010-295521-00 | 010-O075A-00609 | 2019-11-08 | MMEPC1923001 |  | 0 | Building Permit/Plan Review: ALTC1907901 INSTALL 1 ROOF FAN, DUCT WORK AND AIR DEVICES AS SHOWN ON 3 EXISTING RTU'S License Number: H00313
010-295521-00 | 010-O075A-00609 | 2019-11-12 | MMEPC1923312 |  | 0 | Building Permit/Plan Review: ALTC1908016 GAS LINES TO ACCOMODATE ROOFTOP UNITS 3 EXISTING UNITS, CAPPING ONE UNIT OFF AND MOVING ANOTHER UNIT License Number: P00747
010-295521-00 | 010-O075A-00609 | 2019-11-12 | MMEPC1923312 |  | 0 | Building Permit/Plan Review: ALTC1908016 GAS LINES TO ACCOMODATE ROOFTOP UNITS 3 EXISTING UNITS, CAPPING ONE UNIT OFF AND MOVING ANOTHER UNIT License Number: P00747
010-295521-00 | 010-O075A-00609 | 2019-08-13 | PMEPC1916201 |  | 0 | Building Permit/Plan Review: ALTC1907565 Tenant improvement space. Great Clips DWV and Water.
010-295521-00 | 010-O075A-00609 | 2019-09-09 | PMEPC1918045 |  | 0 | Building Permit/Plan Review: ALTC1908017 Bathroom group, DWV.
010-295521-00 | 010-O075A-00609 | 2019-10-28 | PMEPC1922093 |  | 0 | Building Permit/Plan Review: ALTC1907901 Plumbing for new workout facility locker rooms
010-295521-00 | 010-O075A-00609 | 2019-11-12 | PMEPC1923309 |  | 0 | Building Permit/Plan Review: ALTC1908016 INSTALLATION OF PLUMBING DRAINS & WATER FOR MENS AND WOMENS RESTROOMS
010-295521-00 | 010-O075A-00609 | 2019-11-12 | PMEPC1923309 |  | 0 | Building Permit/Plan Review: ALTC1908016 INSTALLATION OF PLUMBING DRAINS & WATER FOR MENS AND WOMENS RESTROOMS
010-295521-00 | 010-O075A-00609 | 2019-11-22 | PMEPC1924302 |  | 0 | Building Permit/Plan Review: ALTC1910375 INSTALL NEW PLUMBING PER APPROVED BUILDING PLANS
010-295521-00 | 010-O075A-00609 | 2019-10-04 | ACS1910496 |  | 75 | ADVANCED CONSTRUCTION START WITHIN THE INTERIOR ONLY IN AN EXISTING COMMERCIAL BUILDING. WORK INCLUDES REMOVAL OF NON-LOAD BEARING WALLS AND NON-FIRE RATED WALLS / CEILINGS ONLY. APPLICANT PROCEEDS AT OWN RISK. WORK PERMITTED TO PROCEED TO POINT OF 1ST
010-295521-00 | 010-O075A-00609 | 2019-08-13 | ALTC1908323 |  | 50000 | 5968 N. HAMILTON RD PLAN APPROVAL: CONDITIONAL: REFERENCE CONDITIONS OF THE PLAN APPROVAL FOR DETAILS. REVIEWED FOR COMPLIANCE UNDER: 2017 OBC AND ICC A117.1-2009 WITH MODIFICATIONS IN OBC 1112.0. WORK NOT INCLUDED IN THIS APPROVAL: FIRE SUPPRESS
010-295521-00 | 010-O075A-00609 | 2019-10-02 | ALTC1910375 |  | 585000 | 6280 E. Dublin-Granville Rd. PLAN APPROVAL: CONDITIONAL: REVISED DOCUMENTS REQUIRED TO BE SUBMITTED AS A REVISION TO APPROVED PLANS. REFERENCE CONDITIONS OF THE PLAN APPROVAL ITEMS #1 THRU #4 FOR DETAILS. REVIEWED FOR COMPLIANCE UNDER: 2017 OBC AND
010-295521-00 | 010-O075A-00609 | 2019-10-08 | ALTC1910622 |  | 200000 | Plan Approval: Final Reviewed For Compliance Under: 2017 OBC and ICC A117.1-2009 with modifications in OBC 1112.0. Work Not Included In This Approval: Fire Suppression Use/Occupancy Group: B Construction Type: II-B Description Of Work: Alteration t
010-295521-00 | 010-O075A-00609 | 2019-10-16 | ALTC1910902 |  | 175000 | Plan Approval: Conditional: Fire Suppression Modifications Reviewed For Compliance Under: 2017 OBC and ICC A117.1-2009 with modifications in OBC 1112.0. Work Not Included In This Approval: Fire Alarm, Fire Suppression Use/Occupancy Group: B Constru
010-295521-00 | 010-O075A-00609 | 2019-09-05 | EMEPC1917801 |  | 0 | Building Permit/Plan Review: ALTC1908017 INSTALL ELECTRIC TO BATH ROOMS AND INSTALL EM LIGHTING.
010-295521-00 | 010-O075A-00609 | 2019-09-05 | EMEPC1917803 |  | 0 | Building Permit/Plan Review: ALTC1907565 Rough walls, install lighting for tenant build out.
010-295521-00 | 010-O075A-00609 | 2019-11-05 | EMEPC1922710 |  | 0 | Building Permit/Plan Review: ALTC1908016 TENANT FIT OUT PER PLANS
010-295521-00 | 010-O075A-00609 | 2019-11-22 | EMEPC1924486 |  | 0 | Building Permit/Plan Review: ALTC1907901 INSTALL ELECTRICAL PER APPROVED PLANS ALTC1907901
010-295521-00 | 010-O075A-00609 | 2019-11-27 | EMEPC1924658 |  | 0 | Building Permit/Plan Review: ALTC1910375 Conduit runs, wire, panels, in wall, above ceiling, rooftop, power to equipment and lighting.
010-295521-00 | 010-O075A-00609 | 2019-08-16 | FSUPC1908441 |  | 0 | 5964-5998 N Hamilton RD. 6 sprinklers. Reference bldg. permit #ALTC1901387. Alteration to fire sprinkler system for mercantile tenant finish to unit #5994. Five Below. Sprinkler System: required NFPA 13 throughout. Hazard Class: Ordinary II. Sta
010-295521-00 | 010-O075A-00609 | 2019-08-16 | FSUPC1908441 |  | 0 | 5964-5998 N Hamilton RD. 6 sprinklers. Reference bldg. permit #ALTC1901387. Alteration to fire sprinkler system for mercantile tenant finish to unit #5994. Five Below. Sprinkler System: required NFPA 13 throughout. Hazard Class: Ordinary II. Sta
010-295521-00 | 010-O075A-00609 | 2019-09-19 | FSUPC1909820 |  | 0 | 6318 E Dublin Granville RD. 25 sprinklers. Reference bldg. permit #ALTC1906153. Alteration to fire sprinkler system for tenant finish. Clean Juice.
010-295521-00 | 010-O075A-00609 | 2019-09-19 | FSUPC1909820 |  | 0 | 6318 E Dublin Granville RD. 25 sprinklers. Reference bldg. permit #ALTC1906153. Alteration to fire sprinkler system for tenant finish. Clean Juice.
010-295521-00 | 010-O075A-00609 | 2019-09-19 | FSUPC1909828 |  | 0 | 5974 N Hamilton Rd Reference building Permit #ALTC1908017 Alteration to existing fire sprinkler system to relocate 3 sprinklers for new bathrooms for nail boutique.
010-295521-00 | 010-O075A-00609 | 2019-09-19 | FSUPC1909828 |  | 0 | 5974 N Hamilton Rd Reference building Permit #ALTC1908017 Alteration to existing fire sprinkler system to relocate 3 sprinklers for new bathrooms for nail boutique.
010-295521-00 | 010-O075A-00609 | 2019-09-19 | FSUPC1909830 |  | 0 | 5968 N Hamilton Rd, Great Clips Reference building permit #ALTC1907565 Alter existing fire sprinkler system to relocate or add 13 sprinklers for new tenant great clips.
010-295521-00 | 010-O075A-00609 | 2019-09-19 | FSUPC1909830 |  | 0 | 5968 N Hamilton Rd, Great Clips Reference building permit #ALTC1907565 Alter existing fire sprinkler system to relocate or add 13 sprinklers for new tenant great clips.
010-295521-00 | 010-O075A-00609 | 2019-11-04 | FSUPC1911633 |  | 0 | 5984 N Hamilton RD. 57 sprinklers. Reference bldg. permit #ALTC1908016. Alteration to fire sprinkler system for tenant finish to swimming facility. Aqua Tot.
010-295521-00 | 010-O075A-00609 | 2019-11-04 | FSUPC1911633 |  | 0 | 5984 N Hamilton RD. 57 sprinklers. Reference bldg. permit #ALTC1908016. Alteration to fire sprinkler system for tenant finish to swimming facility. Aqua Tot.
010-295521-00 | 010-O075A-00609 | 2019-11-22 | PMEPC1924302 |  | 0 | Building Permit/Plan Review: ALTC1910375 INSTALL NEW PLUMBING PER APPROVED BUILDING PLANS
010-295521-00 | 010-O075A-00609 | 2020-01-01 |  |  |  | SPL_NWP_VD
010-295521-00 | 010-O075A-00609 | 2020-01-01 |  |  |  | SPL_NWP_VD
010-295521-00 | 010-O075A-00609 | 2020-01-01 |  |  |  | SPL_NWP_VD
010-295521-00 | 010-O075A-00609 | 2020-01-01 |  |  |  | SPL_NWP_VD
010-295521-00 | 010-O075A-00609 | 2020-02-04 |  |  |  | COMPL/OCCUP OF 2 MULI TENANT RETAIL BLDGS
010-295521-00 | 010-O075A-00609 | 2019-01-01 |  |  |  | SPL_NWP_VD
010-295521-00 | 010-O075A-00609 | 2019-01-01 |  |  |  | SPL/NWP/VD
010-295521-00 | 010-O075A-00609 | 2019-03-28 |  |  |  | IMPROVEMENTS
010-295521-00 | 010-O075A-00609 | 2019-06-11 | FSUPC1905849 |  | 0 | 5964-5998 N HAMILTON RD. 198 SPRINKLERS. REFERENCE BLDG. PERMIT #NEWC1803778. INSTALL FIRE SPRINKLER SYSTEM IN NEW STRIP MERCANTILE CENTER BUILDING. SERVED THROUGH BACKFLOW PREVENTER IN 6302 E DUBLIN GRANVILLE RD (SAME PARCEL). HQ SUB 6, INLINE RETA
010-295521-00 | 010-O075A-00609 | 2019-07-11 | FSUPC1906989 |  | 0 | 6278-6294 E DUBLIN GRANVILLE RD. 87 SPRINKLERS. REFERENCE BLDG. PERMIT #NEWC1803590. INSTALL FIRE SPRINKLER SYSTEM IN NEW SHELL STRIP RETAIL BUILDING. HAMILTON QUARTER SUBAREA 6 BLDG B. SPRINKLER SYSTEM: NFPA13 HAZARD CLASS: ORDINARY II. STAND
010-295521-00 | 010-O075A-00609 | 2019-07-11 | FSUPC1906989 |  | 0 | 6278-6294 E DUBLIN GRANVILLE RD. 87 SPRINKLERS. REFERENCE BLDG. PERMIT #NEWC1803590. INSTALL FIRE SPRINKLER SYSTEM IN NEW SHELL STRIP RETAIL BUILDING. HAMILTON QUARTER SUBAREA 6 BLDG B. SPRINKLER SYSTEM: NFPA13 HAZARD CLASS: ORDINARY II. STAND
010-295521-00 | 010-O075A-00609 | 2019-07-15 | GBLW1900959 |  | 0 | NEW WALL SIGN ON FRONT OF BUILDING AS SHOWN
010-295521-00 | 010-O075A-00609 | 2019-03-25 | MMEPC1905560 |  | 0 | BUILDING PERMIT/PLAN REVIEW: NEWC1802875 FROM METER SET TO ROOFTOP UNITS. LICENSE NUMBER: P00331 ¦ SCOPE ITEM: FUEL GAS OR LP GAS
010-295521-00 | 010-O075A-00609 | 2019-03-25 | MMEPC1905564 |  | 0 | BUILDING PERMIT/PLAN REVIEW: NEWC1803590 FROM METER SET TO ROOFTOP UNITS. LICENSE NUMBER: P00331 ¦ SCOPE ITEM: FUEL GAS OR LP GAS
010-295521-00 | 010-O075A-00609 | 2019-03-28 | MMEPC1905859 |  | 0 | BUILDING PERMIT/PLAN REVIEW: NEWC1901400 GAS 2'' SERVICE AFTER METER TO RTU'S LICENSE NUMBER: P00331 ¦ SCOPE ITEM: FUEL GAS OR LP GAS
010-295521-00 | 010-O075A-00609 | 2019-04-01 | MMEPC1906029 |  | 0 | BUILDING PERMIT/PLAN REVIEW: NEWC1803590 INSTALL ROOFTOP UNITS LICENSE NUMBER: H00313
010-295521-00 | 010-O075A-00609 | 2019-04-01 | MMEPC1906029 |  | 0 | BUILDING PERMIT/PLAN REVIEW: NEWC1803590 INSTALL ROOFTOP UNITS LICENSE NUMBER: H00313
010-295521-00 | 010-O075A-00609 | 2019-04-01 | MMEPC1906031 |  | 0 | BUILDING PERMIT/PLAN REVIEW: NEWC1802875 INSTALLATION OF ROOFTOP UNITS LICENSE NUMBER: H00313
010-295521-00 | 010-O075A-00609 | 2019-04-01 | MMEPC1906031 |  | 0 | BUILDING PERMIT/PLAN REVIEW: NEWC1802875 INSTALLATION OF ROOFTOP UNITS LICENSE NUMBER: H00313
010-295521-00 | 010-O075A-00609 | 2019-04-01 | MMEPC1906033 |  | 0 | BUILDING PERMIT/PLAN REVIEW: NEWC1803778 INSTALL ROOFTOP UNITS LICENSE NUMBER: H00313
010-295521-00 | 010-O075A-00609 | 2019-04-01 | MMEPC1906033 |  | 0 | BUILDING PERMIT/PLAN REVIEW: NEWC1803778 INSTALL ROOFTOP UNITS LICENSE NUMBER: H00313
010-295521-00 | 010-O075A-00609 | 2019-08-06 | ALTC1908017 |  | 50000 | 5974 N. HAMILTON ROAD PLAN APPROVAL: CONDITIONAL: REFERENCE CONDITIONS OF THE PLAN APPROVAL FOR DETAILS. REVIEWED FOR COMPLIANCE UNDER: 2017 OBC AND ICC A117.1-2009 WITH MODIFICATIONS IN OBC 1112.0. WORK NOT INCLUDED IN THIS APPROVAL: FIRE SUPPRE
010-295521-00 | 010-O075A-00609 | 2019-04-03 | EMEPC1906189 |  | 0 | BUILDING PERMIT/PLAN REVIEW: NEWC1802875 SHELL BUILD OUT W/ SERVICE, FACADE LIGHTING & POLE LIGHTING
010-295521-00 | 010-O075A-00609 | 2019-04-03 | EMEPC1906191 |  | 0 | BUILDING PERMIT/PLAN REVIEW: NEWC1803778 SITE & SIGN LIGHTING FOR COMPLETE COMPLEX WITH 120/240 SERVICE
010-295521-00 | 010-O075A-00609 | 2019-04-03 | EMEPC1906192 |  | 0 | BUILDING PERMIT/PLAN REVIEW: NEWC1803778 SHELL RETAIL BUILDOUT WITH SERVICES & FACADE LIGHTING
010-295521-00 | 010-O075A-00609 | 2019-04-03 | EMEPC1906193 |  | 0 | BUILDING PERMIT/PLAN REVIEW: NEWC1803590 SHELL RETAIL BUILDOUT WITH FACADE & PARKING LOT LIGHTING & SERVICE
010-295521-00 | 010-O075A-00609 | 2019-04-12 | EMEPC1906822 |  | 0 | BUILDING PERMIT/PLAN REVIEW: NEWC1901400 INTALLATION OF ALL NEW ELECTRICAL SWITCHGEAR, LIGHT FIXTURES, POWER AND ELECTRICAL DEVICES, LOW VOLTAGE CONDUIT STUBBUPS, FOR A NEW HOBBY LOBBY STORE. TOTAL DEVICES 116
010-295521-00 | 010-O075A-00609 | 2019-06-21 | EMEPC1911955 |  | 0 | BUILDING PERMIT/PLAN REVIEW: ALTC1901387 TENANT BUILDOUT WARM SHELL ONLY TO INCLUDE LIGHTING , SERVICE AND CAPPED POWER FOR OWNER E2QUIPMENT HOOK UP.
010-295521-00 | 010-O075A-00609 | 2019-04-03 | EMLSC1906185 |  | 0 | TEMPORARY/FREESTANDING SERVICE (UP TO 200 AMPS DURING CONSTRUCTION)
010-295521-00 | 010-O075A-00609 | 2019-05-31 | EMLSC1910406 |  | 0 | BUILDING PERMIT/PLAN REVIEW: NEWC1803778 TEMPORARY/FREESTANDING SERVICE (UP TO 200 AMPS DURING CONSTRUCTION)
010-295521-00 | 010-O075A-00609 | 2019-05-15 | FALRC1904709 |  | 0 | INSTALL NEW MANUAL AND AUTOMATIC FIRE ALARM SYSTEM WITH SPRINKLER SUPERVISION FOR NEW BUILDING HOBBY LOBBY. REFERENCE B.P. NEWC1901400 - (48) A/V UNITS, (1) MANUAL PULL STATION, (1) SMOKE/HEAT DETECTORS, (2) SPRINKLER FLOW ALARMS, (4) SPINKLER TAMPER DEV
010-295521-00 | 010-O075A-00609 | 2019-05-15 | FALRC1904709 |  | 0 | INSTALL NEW MANUAL AND AUTOMATIC FIRE ALARM SYSTEM WITH SPRINKLER SUPERVISION FOR NEW BUILDING HOBBY LOBBY. REFERENCE B.P. NEWC1901400 - (48) A/V UNITS, (1) MANUAL PULL STATION, (1) SMOKE/HEAT DETECTORS, (2) SPRINKLER FLOW ALARMS, (4) SPINKLER TAMPER DEV
010-295521-00 | 010-O075A-00609 | 2019-05-31 | FALRC1905393 |  | 0 | INSTALL NEW SPRINKLER SUPERVISION, SHELL ONLY FIRE ALARM SYSTEM FOR NEW HAMILTON QUARTERS RETAIL BUILDING A. DUCT DETECTORS SHALL REPORT TO FACP AS A SUPERVISORY SIGNAL PER OMC 606.4.1. REFERENCE B.P. NEWC1802875 - (2) A/V DEVICES, (1) MANUAL PULL STATIO
010-295521-00 | 010-O075A-00609 | 2019-05-31 | FALRC1905393 |  | 0 | INSTALL NEW SPRINKLER SUPERVISION, SHELL ONLY FIRE ALARM SYSTEM FOR NEW HAMILTON QUARTERS RETAIL BUILDING A. DUCT DETECTORS SHALL REPORT TO FACP AS A SUPERVISORY SIGNAL PER OMC 606.4.1. REFERENCE B.P. NEWC1802875 - (2) A/V DEVICES, (1) MANUAL PULL STATIO
010-295521-00 | 010-O075A-00609 | 2019-05-31 | FALRC1905395 |  | 0 | INSTALL NEW SPRINKLER SUPERVISION, SHELL ONLY FIRE ALARM SYSTEM FOR NEW HAMILTON QUARTERS RETAIL BUILDING. DUCT DETECTORS SHALL REPORT TO FACP AS A SUPERVISORY SIGNAL PER OMC 606.4.1. REFERENCE B.P. NEWC1803778 - (2) A/V DEVICES, (1) MANUAL PULL STATION,
010-295521-00 | 010-O075A-00609 | 2019-05-31 | FALRC1905395 |  | 0 | INSTALL NEW SPRINKLER SUPERVISION, SHELL ONLY FIRE ALARM SYSTEM FOR NEW HAMILTON QUARTERS RETAIL BUILDING. DUCT DETECTORS SHALL REPORT TO FACP AS A SUPERVISORY SIGNAL PER OMC 606.4.1. REFERENCE B.P. NEWC1803778 - (2) A/V DEVICES, (1) MANUAL PULL STATION,
010-295521-00 | 010-O075A-00609 | 2019-01-30 | FNDTC1900731 |  | 2700000 | PLAN APPROVAL: FINAL REVIEWED FOR COMPLIANCE UNDER: 2017 OBC AND ICC A117.1-2009 WITH MODIFICATIONS IN OBC 1112.0. WORK NOT INCLUDED IN THIS APPROVAL: MECHANICAL USE/OCCUPANCY GROUP: M (MERCANTILE) CONSTRUCTION TYPE: II-B DESCRIPTION OF WORK:
010-295521-00 | 010-O075A-00609 | 2019-04-02 | FSUPC1902925 |  | 0 | 6030 N HAMILTON RD. 619 SPRINKLERS. REFERENCE BLDG. PERMIT #NEWC1802766. INSTALL NFPA 13 FIRE SPRINKLER SYSTEM IN NEW RETAIL STORE INCLUDING HIGH-PILE STOCK ROOM AT REAR. TARGET. SPRINKLER SYSTEM: REQUIRED NFPA13 THROUGHOUT. HAZARD CLASS: ORDINA
010-295521-00 | 010-O075A-00609 | 2019-04-02 | FSUPC1902925 |  | 0 | 6030 N HAMILTON RD. 619 SPRINKLERS. REFERENCE BLDG. PERMIT #NEWC1802766. INSTALL NFPA 13 FIRE SPRINKLER SYSTEM IN NEW RETAIL STORE INCLUDING HIGH-PILE STOCK ROOM AT REAR. TARGET. SPRINKLER SYSTEM: REQUIRED NFPA13 THROUGHOUT. HAZARD CLASS: ORDINA
010-295521-00 | 010-O075A-00609 | 2019-07-24 | ALTC1907565 |  | 96000 | 5968 N. HAMILTON ROAD PLAN APPROVAL: CONDITIONAL: REFERENCE CONDITIONS OF THE PLAN APPROVAL FOR DETAILS. REVIEWED FOR COMPLIANCE UNDER: 2017 OBC AND ICC A117.1-2009 WITH MODIFICATIONS IN OBC 1112.0. WORK NOT INCLUDED IN THIS APPROVAL: FIRE SUPPRE
010-295521-00 | 010-O075A-00609 | 2019-06-10 | MMEPC1911045 |  | 0 | BUILDING PERMIT/PLAN REVIEW: NEWC1901400 INSTALL ROOF TOP UNITS AND DUCT WORK LICENSE NUMBER: H00900
010-295522-00 | 010-O075A-00610 | 2022-05-20 |  |  |  | POSS NEW IMPRV DUE TO SPLIT
010-295522-00 | 010-O075A-00610 | 2019-01-01 |  |  |  | SPL_NWP_VD
010-295522-00 | 010-O075A-00610 | 2023-01-12 |  |  |  | IMPROVEMENTS
010-295522-00 | 010-O075A-00610 | 2023-01-01 |  |  |  | SPL/NWP/VD
010-295522-00 | 010-O075A-00610 | 2022-01-01 |  |  |  | SPL/NWP/VD
010-295522-00 | 010-O075A-00610 | 2019-01-01 |  |  |  | SPL/NWP/VD
010-295522-00 | 010-O075A-00610 | 2023-04-14 | ACS2315641 |  | 0 | STATUS CHANGE: 4/19/2023 - SHOULD NOT HAVE BEEN ISSUED FOR A NEW BUILD PLAN REVIEW/BUILDING ORDER: NEWC2245349 ADVANCED CONSTRUCTION START WITHIN THE INTERIOR ONLY IN AN EXISTING COMMERCIAL BUILDING. WORK INCLUDES REMOVAL OF NON-LOAD BEARING WALLS A
010-295522-00 | 010-O075A-00610 | 2023-05-02 | MMEPC2318275 |  | 0 | BUILDING PERMIT/PLAN REVIEW: NEWC2231991 MAIN GAS LINE STUBBED INTO BUILDING FROM METER LICENSE NUMBER: P00345 ¦ SCOPE ITEM: GAS LOGS
010-295522-00 | 010-O075A-00610 | 2023-01-13 | FSUPC2303486 |  | 0 | 6042 N HAMILTON RD REFERENCE BUILDING PERMIT #NEWC2231991 INSTALL NFPA 13 SPRINKLER SYSTEM THROUGHOUT NEW 1 STORY SHELL RESTAURANT BUILDING WITH PATIO. SPRINKLER SYSTEM: PROPOSED NFPA 13 SPRINKLER SYSTEM HAZARD CLASS: OH-I FOR SHELL SPACE STANDPIP
010-295522-00 | 010-O075A-00610 | 2023-01-13 | FSUPC2303486 |  | 0 | 6042 N HAMILTON RD REFERENCE BUILDING PERMIT #NEWC2231991 INSTALL NFPA 13 SPRINKLER SYSTEM THROUGHOUT NEW 1 STORY SHELL RESTAURANT BUILDING WITH PATIO. SPRINKLER SYSTEM: PROPOSED NFPA 13 SPRINKLER SYSTEM HAZARD CLASS: OH-I FOR SHELL SPACE STANDPIP
010-295522-00 | 010-O075A-00610 | 2023-01-30 | EMEPC2305464 |  | 0 | BUILDING PERMIT/PLAN REVIEW: NEWC2231991 INSTALL PVC UNDERGROUND WITH PULL STRINGS FOR UTILITY POWER TO TRANSFORMER INSTALL PVC UNDERGROUND FOR SECONDARY'S FROM TRANSFORMER TO BUILDING INSTALL NEW TRANSFORMER IN PARKING LOT INSTALL NEW METER AND CT CAB
010-295522-00 | 010-O075A-00610 | 2023-02-06 | PMEPC2306355 |  | 0 | BUILDING PERMIT/PLAN REVIEW: NEWC2231991 SANITARY, FLOOR DRAIN, GREASE, AND WATER SERVICE FOR SHELL BUILDING/WHITE BOX
010-295522-00 | 010-O075A-00610 | 2024-01-01 |  |  |  | SPL/NWP/VD
010-295522-00 | 010-O075A-00610 | 2024-09-27 | EMEPC2439314 |  | 0 | Building Permit/Plan Review: newc2413787 Ground up new build restaurant
010-295522-00 | 010-O075A-00610 | 2024-09-27 | EMLSC2439322 |  | 0 | Building Permit/Plan Review: newc2413787 MLS Scope: Temporary/Freestanding Service (up to 200 Amps during construction)
010-295522-00 | 010-O075A-00610 | 2024-10-10 | FSUPC2441020 |  | 0 | 6036 N Hamilton Rd, 123 Sprinklers Reference Building Permit #NEWC2413787 Install NFPA 13 Fire Sprinkler System to one story restaurant building. Sprinkler System: Required NFPA 13 Hazard Class: LH/OH-1 Standpipe System: None Demand At Riser
010-295522-00 | 010-O075A-00610 | 2024-01-09 |  |  |  | N/C
010-295522-00 | 010-O075A-00610 | 2024-08-22 | PMEPC2435473 |  | 0 | Building Permit/Plan Review: NEWC2413787 NEW BUILD PLUMBING
010-295524-00 | 010-G029-03701 | 2025-01-01 |  |  |  | SPL/NWP/VD
010-295545-00 | 010-J051A-00600 | 2024-09-05 | EMEPR2436202 |  | 0 | BUILDING PERMIT/PLAN REVIEW: ADDR2422154 INSTALL NEW 120 VOLT 15AMP AFCI/GFCI CIRCUIT TO NEW SUNROOM. INSTALL THREE 15AMP DUPLEX RECEPTACLES, THREE SINGLE POLE SWITCHES, ONE FAN/LIGHT FIXTURE, ONE OUTSIDE LIGHT FIXTURE AND ONE OUTSIDE GFCI 15AMP DUPLEX
010-295556-00 | 010-J051A-01700 | 2023-08-08 | MMEPR2333417 |  | 0 | BUILDING PERMIT/PLAN REVIEW: ALTR2329341 GAS LINE TO TANKLESS WATER HEATER LICENSE NUMBER: P00270 ¦ SCOPE ITEM: FUEL GAS OR LP GAS
010-295556-00 | 010-J051A-01700 | 2023-08-08 | EMEPR2333431 |  | 0 | BUILDING PERMIT/PLAN REVIEW: ALTR2329341 FINISHED BASEMENT
010-295556-00 | 010-J051A-01700 | 2023-08-08 | PMEPR2333414 |  | 0 | BUILDING PERMIT/PLAN REVIEW: ALTR2329341 ALTR2329341 BASEMENT REMODEL PLUMBING INSTALLED PER PLANS
010-295556-00 | 010-J051A-01700 | 2023-08-10 | MMEPR2333989 |  | 0 | BUILDING PERMIT/PLAN REVIEW: ALTR2329341 ADD SUPPLY TO BATHROOM AND VENT BATH FAN LICENSE NUMBER: H00197 ¦ SCOPE ITEM: DUCTWORK / DAMPERS
010-295556-00 | 010-J051A-01700 | 2023-07-14 | ALTR2329341 |  | 45000 | PLAN APPROVAL: FINAL REVIEWED FOR COMPLIANCE UNDER: 2019 RESIDENTIAL CODE OF OHIO USE/OCCUPANCY GROUP: 1, 2, 3 FAMILY DWELLING CONSTRUCTION TYPE: V-B DESCRIPTION OF WORK: ALTER A 2 STORY FRAMED, 1 FAMILY DWELLING BY FINISHING THE UNFINISHED PORT
010-295560-00 | 010-J051A-02100 | 2021-08-26 | MMLSR2133884 |  | 0 | MLS Scope: Replacement of a Single A/C Unit or Heat Pump License Number: H00434 ¦ Scope Item: air conditioning (including condensers, evaporators, compressors)
010-295565-00 | 010-T000ZA-00100 | 2021-08-30 | FSUPC2134294 |  | 0 | 503 S Front Street Stand Alone Permit (Existing Hood) Install UL300 kitchen hood suppression system within existing kitchen hood. Rockmill Tavern.
010-295565-00 | 010-T000ZA-00100 | 2021-08-30 | FSUPC2134294 |  | 0 | 503 S Front Street Stand Alone Permit (Existing Hood) Install UL300 kitchen hood suppression system within existing kitchen hood. Rockmill Tavern.
010-295565-00 | 010-T000ZA-00100 | 2020-03-16 | MMEPC2005539 |  | 0 | REPLACE 10 TON CONDENSING UNIT LICENSE NUMBER: H00652 ¦ SCOPE ITEM: AIR CONDITIONING (INCLUDING CONDENSERS, EVAPORATORS, COMPRESSORS)
010-295565-00 | 010-T000ZA-00100 | 2019-11-01 | ROOFC1911555 |  | 112346 | BUILDING PERMIT TO REMOVE EXISTING ROOF MEMBRANE TO DECK AND REPLACE WITH NEW MECHANICALLY FASTENED EPDM ROOF MEMBRANE ROOFING SYSTEM AND R-25 INSULATION ALONG WITH NEW PERIMETER AND PENETRATIONS AND FLASHINGS ON NEW ASPHALT SHINGLE ROOFING, FELT, ICE
010-295565-00 | 010-T000ZA-00100 | 2024-10-11 | EMEPC2441129 |  | 0 | BUILDING PERMIT/PLAN REVIEW: ALTC2434239 ALL ELECTRICAL AND LIGHTING ROUGH-IN AND FINISH PER THE APPROVED DRAWINGS
010-295565-00 | 010-T000ZA-00100 | 2024-10-14 | PMEPC2441367 |  | 0 | BUILDING PERMIT/PLAN REVIEW: ALTC2434239 FOLLOW PLUMBING DRAWING INSTRUCTIONS
010-295565-00 | 010-T000ZA-00100 | 2024-08-23 | ACS2434613 |  | 85000 | PLAN REVIEW/BUILDING ORDER: ALTC2434239 ADVANCED CONSTRUCTION START WITHIN THE INTERIOR ONLY IN AN EXISTING COMMERCIAL BUILDING. WORK INCLUDES REMOVAL OF NON-LOAD BEARING WALLS AND NON-FIRE RATED WALLS / CEILINGS ONLY. APPLICANT PROCEEDS AT OWN RISK. W
010-295568-00 | 010-T000ZA-00400 | 2023-08-29 | FSUPC2336707 |  | 0 | 503 S FRONT STREET, SUITE 205 REFERENCE BUILDING PERMIT #ALTC2328224 ALTERATION TO EXISTING FIRE SPRINKLER SYSTEM TO ADD AND RELOCATE 11 SPRINKLERS FOR OFFICE TENANT EXPANSION. SOROKA. BUILDING IS CONSTRUCTION TYPE III-B ALLOWING FOR COMBUSTIBLE CONCEA
010-295568-00 | 010-T000ZA-00400 | 2023-08-10 | MMEPC2333872 |  | 0 | BUILDING PERMIT/PLAN REVIEW: ALTC2328224 MODIFY DUCT & DEVICES; CA232616-LT LICENSE NUMBER: H00140 ¦ SCOPE ITEM: DUCTWORK / DAMPERS
010-295568-00 | 010-T000ZA-00400 | 2023-07-07 | ALTC2328224 |  | 40000 | PLAN APPROVAL: CONDITIONAL REVIEWED FOR COMPLIANCE UNDER: 2017 OBC AND ICC A117.1-2009 WITH MODIFICATIONS IN OBC 1112.0. WORK REQUIRING SEPARATE APPLICATION: FIRE ALARM, FIRE SUPPRESSION WORK NOT APPLICABLE: PLUMBING PROJECT USE/OCCUPANCY: B BUILDING
010-295568-00 | 010-T000ZA-00400 | 2023-07-25 | EMEPC2330838 |  | 0 | BUILDING PERMIT/PLAN REVIEW: ALTC2328224 ELECTRICAL SCOPE OF WORK ASSOCIATED WITH APPROVED BUILDING PERMIT ALTC2328224.
010-295568-00 | 010-T000ZA-00400 | 2023-08-29 | FSUPC2336707 |  | 0 | 503 S FRONT STREET, SUITE 205 REFERENCE BUILDING PERMIT #ALTC2328224 ALTERATION TO EXISTING FIRE SPRINKLER SYSTEM TO ADD AND RELOCATE 11 SPRINKLERS FOR OFFICE TENANT EXPANSION. SOROKA. BUILDING IS CONSTRUCTION TYPE III-B ALLOWING FOR COMBUSTIBLE CONCEA
010-295568-00 | 010-T000ZA-00400 | 2023-08-29 | FSUPC2336707 |  | 0 | 503 S FRONT STREET, SUITE 205 REFERENCE BUILDING PERMIT #ALTC2328224 ALTERATION TO EXISTING FIRE SPRINKLER SYSTEM TO ADD AND RELOCATE 11 SPRINKLERS FOR OFFICE TENANT EXPANSION. SOROKA. BUILDING IS CONSTRUCTION TYPE III-B ALLOWING FOR COMBUSTIBLE CONCEA
010-295568-00 | 010-T000ZA-00400 | 2023-08-29 | FSUPC2336707 |  | 0 | 503 S FRONT STREET, SUITE 205 REFERENCE BUILDING PERMIT #ALTC2328224 ALTERATION TO EXISTING FIRE SPRINKLER SYSTEM TO ADD AND RELOCATE 11 SPRINKLERS FOR OFFICE TENANT EXPANSION. SOROKA. BUILDING IS CONSTRUCTION TYPE III-B ALLOWING FOR COMBUSTIBLE CONCEA
010-295569-00 | 010-T000ZA-00500 | 2020-05-29 | MMEPC2010064 |  | 0 | BUILDING PERMIT/PLAN REVIEW: ALTC2003798 VENT (1) BATH FAN & (1) NEW RETURN AIR LICENSE NUMBER: H00140 ¦ SCOPE ITEM: DUCTWORK / DAMPERS
010-295569-00 | 010-T000ZA-00500 | 2020-05-27 | PMEPC2009872 |  | 0 | BUILDING PERMIT/PLAN REVIEW: ALTC2003798 NEW WATER CLOSET AND LAV FOR TENANT PER PLAN
010-295569-00 | 010-T000ZA-00500 | 2020-06-19 | FSUPC2005422 |  | 0 | 503 S FRONT ST. 1 SPRINKLER. REFERENCE BLDG. PERMIT #ALTC2003798. ALTERATION TO FIRE SPRINKLER SYSTEM TO ADD SPRINKLER FOR NEW RESTROOM IN 1ST FLOOR UNIT #128. PERKIE PRINT.
010-295569-00 | 010-T000ZA-00500 | 2020-06-19 | FSUPC2005422 |  | 0 | 503 S FRONT ST. 1 SPRINKLER. REFERENCE BLDG. PERMIT #ALTC2003798. ALTERATION TO FIRE SPRINKLER SYSTEM TO ADD SPRINKLER FOR NEW RESTROOM IN 1ST FLOOR UNIT #128. PERKIE PRINT.
010-295569-00 | 010-T000ZA-00500 | 2020-07-01 | FALRC2005861 |  | 0 | ALTER EXISTING FIRE ALARM SYSTEM FOR PERKIE PRINTS BY RELOCATING A NOTIFICATION DEVICE FOR AN INTERIOR REMODEL. REFERENCE B.P. ALTC2003798 - (1) A/V DEVICE.
010-295569-00 | 010-T000ZA-00500 | 2020-07-01 | FALRC2005861 |  | 0 | ALTER EXISTING FIRE ALARM SYSTEM FOR PERKIE PRINTS BY RELOCATING A NOTIFICATION DEVICE FOR AN INTERIOR REMODEL. REFERENCE B.P. ALTC2003798 - (1) A/V DEVICE.
010-295569-00 | 010-T000ZA-00500 | 2020-05-28 | EMEPC2009931 |  | 0 | BUILDING PERMIT/PLAN REVIEW: ALTC2003798 INSTALL ELECTRIC AS PER APPROVED PLANS.
010-295569-00 | 010-T000ZA-00500 | 2020-04-29 | ALTC2003798 |  | 60000 | PLAN APPROVAL: FINAL REVIEWED FOR COMPLIANCE UNDER: 2017 OBC AND ICC A117.1-2009 WITH MODIFICATIONS IN OBC 1112.0. WORK NOT INCLUDED IN THIS APPROVAL: FIRE ALARM, FIRE SUPPRESSION USE/OCCUPANCY GROUP: NON SEPARATED MIXED USE B/ A-2, SUITE 128 IS B
010-295569-00 | 010-T000ZA-00500 | 2020-06-19 | ACS2005423 |  | 75 | ADVANCED CONSTRUCTION START WITHIN EXISTING MIXED USE BUILDING. WORK PERMITTED INCLUDES ALTERATION OF FIRE SUPPRESSION PIPING & SPRINKLERS IN 1ST FLOOR UNIT #128 ONLY. APPLICANT PROCEEDS AT OWN RISK. WORK PERMITTED TO PROCEED TO POINT OF FIRST INSPECT
010-295569-00 | 010-T000ZA-00500 | 2020-06-19 | ACS2005423 |  | 75 | ADVANCED CONSTRUCTION START WITHIN EXISTING MIXED USE BUILDING. WORK PERMITTED INCLUDES ALTERATION OF FIRE SUPPRESSION PIPING & SPRINKLERS IN 1ST FLOOR UNIT #128 ONLY. APPLICANT PROCEEDS AT OWN RISK. WORK PERMITTED TO PROCEED TO POINT OF FIRST INSPECT
010-295570-00 | 010-T000ZA-00600 | 2023-10-16 | EMEPC2343798 |  | 0 | INSTALL 4 NEW HANGING PENDANT LIGHTS IN A HALLWAY. EXTEND FROM PANEL A, CKT 19 ON A NEW 20AMP 120V BREAKER. INSTALL TYPE EMT CONDUIT WITH 2-#12 THHN AND 1-#12 GRD AND TYPE 12/2 WITH GROUND MC CABLE FOR FIXTURE CONNECTIONS. INSTALL A NEW WALL SWITCH FOR F
010-295570-00 | 010-T000ZA-00600 | 2023-08-29 | FSUPC2336707 |  | 0 | 503 S FRONT STREET, SUITE 205 REFERENCE BUILDING PERMIT #ALTC2328224 ALTERATION TO EXISTING FIRE SPRINKLER SYSTEM TO ADD AND RELOCATE 11 SPRINKLERS FOR OFFICE TENANT EXPANSION. SOROKA. BUILDING IS CONSTRUCTION TYPE III-B ALLOWING FOR COMBUSTIBLE CONCEA
010-295570-00 | 010-T000ZA-00600 | 2023-08-29 | FSUPC2336707 |  | 0 | 503 S FRONT STREET, SUITE 205 REFERENCE BUILDING PERMIT #ALTC2328224 ALTERATION TO EXISTING FIRE SPRINKLER SYSTEM TO ADD AND RELOCATE 11 SPRINKLERS FOR OFFICE TENANT EXPANSION. SOROKA. BUILDING IS CONSTRUCTION TYPE III-B ALLOWING FOR COMBUSTIBLE CONCEA
010-295570-00 | 010-T000ZA-00600 | 2023-08-29 | FSUPC2336707 |  | 0 | 503 S FRONT STREET, SUITE 205 REFERENCE BUILDING PERMIT #ALTC2328224 ALTERATION TO EXISTING FIRE SPRINKLER SYSTEM TO ADD AND RELOCATE 11 SPRINKLERS FOR OFFICE TENANT EXPANSION. SOROKA. BUILDING IS CONSTRUCTION TYPE III-B ALLOWING FOR COMBUSTIBLE CONCEA
010-295570-00 | 010-T000ZA-00600 | 2023-08-10 | MMEPC2333872 |  | 0 | BUILDING PERMIT/PLAN REVIEW: ALTC2328224 MODIFY DUCT & DEVICES; CA232616-LT LICENSE NUMBER: H00140 ¦ SCOPE ITEM: DUCTWORK / DAMPERS
010-295570-00 | 010-T000ZA-00600 | 2023-07-25 | EMEPC2330838 |  | 0 | BUILDING PERMIT/PLAN REVIEW: ALTC2328224 ELECTRICAL SCOPE OF WORK ASSOCIATED WITH APPROVED BUILDING PERMIT ALTC2328224.
010-295570-00 | 010-T000ZA-00600 | 2023-07-07 | ALTC2328224 |  | 40000 | PLAN APPROVAL: CONDITIONAL REVIEWED FOR COMPLIANCE UNDER: 2017 OBC AND ICC A117.1-2009 WITH MODIFICATIONS IN OBC 1112.0. WORK REQUIRING SEPARATE APPLICATION: FIRE ALARM, FIRE SUPPRESSION WORK NOT APPLICABLE: PLUMBING PROJECT USE/OCCUPANCY: B BUILDING
010-295570-00 | 010-T000ZA-00600 | 2023-08-29 | FSUPC2336707 |  | 0 | 503 S FRONT STREET, SUITE 205 REFERENCE BUILDING PERMIT #ALTC2328224 ALTERATION TO EXISTING FIRE SPRINKLER SYSTEM TO ADD AND RELOCATE 11 SPRINKLERS FOR OFFICE TENANT EXPANSION. SOROKA. BUILDING IS CONSTRUCTION TYPE III-B ALLOWING FOR COMBUSTIBLE CONCEA
010-295572-00 | 010-O075D-01300 | 2020-11-20 | MMEPC2024475 |  | 0 | BUILDING PERMIT/PLAN REVIEW: NEWC1908218 SUPPLY AND INSTALL MECHANICAL FUEL PER DRAWING LICENSE NUMBER: H00137 ¦ SCOPE ITEM: FUEL GAS OR LP GAS
010-295572-00 | 010-O075D-01300 | 2021-04-27 |  |  |  | RECHECK FOR N/C
010-295572-00 | 010-O075D-01300 | 2020-09-18 | FALRC2008895 |  | 0 | INSTALL NEW SUPERVISION ONLY SYSTEM FOR NEW 2 STORY BUILDING FOR BANK OF AMERICA. NEW SYSTEM TO SUPERVISE SPRINKLER SYSTEM AND ELEVATOR RECALL. REFERENCE B.P. NEWC1908218 - (2) A/V DEVICES, (1) MANUAL PULL STATION, (3) SMOKE/HEAT DETECTORS, (1) SPRINKLER
010-295572-00 | 010-O075D-01300 | 2020-01-01 |  |  |  | SPL_NWP_VD
010-295572-00 | 010-O075D-01300 | 2020-03-02 | EMEPC2004484 |  | 0 | BUILDING PERMIT/PLAN REVIEW: NEWC1908218 ELECTRICAL WORK ON THE NEW BANK OF AMERICA OFFICE BUILDING LOCATED AT 5438 NORTH HAMILTON RD COLUMBUS OHIO 43230
010-295572-00 | 010-O075D-01300 | 2020-06-16 | EMEPC2011632 |  | 0 | BUILDING PERMIT/PLAN REVIEW: NEWC1908218 BOA OFFICE BUILDING
010-295572-00 | 010-O075D-01300 | 2020-04-21 | PMEPC2007684 |  | 0 | BUILDING PERMIT/PLAN REVIEW: NEWC1908218 INSTALL DRAINS WASTE AND VENTS PER DRAWINGS, INSTALL STORM LINES PER DRAWINGS, INSTALL WATER LINES PER DRAWINGS, INSTALL PLUMBING FIXTURES PER DRAWINGS
010-295572-00 | 010-O075D-01300 | 2020-09-18 | FALRC2008895 |  | 0 | INSTALL NEW SUPERVISION ONLY SYSTEM FOR NEW 2 STORY BUILDING FOR BANK OF AMERICA. NEW SYSTEM TO SUPERVISE SPRINKLER SYSTEM AND ELEVATOR RECALL. REFERENCE B.P. NEWC1908218 - (2) A/V DEVICES, (1) MANUAL PULL STATION, (3) SMOKE/HEAT DETECTORS, (1) SPRINKLER
010-295572-00 | 010-O075D-01300 | 2022-04-22 |  |  |  | N/C
010-295572-00 | 010-O075D-01300 | 2020-07-08 |  |  |  | RECK FOR POSS N/C
010-295572-00 | 010-O075D-01300 | 2023-01-12 |  |  |  | N/C
010-295572-00 | 010-O075D-01300 | 2020-01-01 |  |  |  | SPL_NWP_VD
010-295584-00 | 010-T163JA-00200 | 2020-09-11 | EMEPM2018704 |  | 0 | INSTALL EV CHARGING PORT IN ADJACENT GARAGE TO 280
010-295588-00 | 010-T163JA-00600 | 2020-09-03 | EMEPM2018191 |  | 0 | STATUS UPDATE: CLOSED DUE TO STAND ALONE DISAPPROVAL INSTALLING NEMA 1450 IN GURAGE FOR EV CHARGING. PLANS IN DOCUMENT TAB (CH)
010-295588-00 | 010-T163JA-00600 | 2024-05-01 | MMLSM2417775 |  | 0 | MLS Scope: Replacement of a Single Furnace, A/C and/or Heat Pump License Number: H00359 ¦ Scope Item: heat pumps / ground source heat pumps
010-295594-00 | 010-T163JA-01200 | 2023-09-20 | MMLSM2339920 |  | 0 | MLS SCOPE: REPLACEMENT OF A SINGLE A/C UNIT OR HEAT PUMP LICENSE NUMBER: H00150 ¦ SCOPE ITEM: FURNACES / AIR HANDLERS / RTUS
010-295594-00 | 010-T163JA-01200 | 2023-01-09 | PMLSR2302720 |  | 0 | MLS SCOPE: WATER HEATER REPLACEMENT
010-295594-00 | 010-T163JA-01200 | 2023-09-19 | EMEPM2339669 |  | 0 | WIRE AIR HANDLER
010-295595-00 | 010-T163JA-01300 | 2023-01-31 | MMLSM2305721 |  | 0 | MLS Scope: Replacement of a Single Furnace, A/C and/or Heat Pump License Number: H00140 ¦ Scope Item: furnaces / air handlers / RTUs
010-295596-00 | 010-T163JA-01400 | 2020-09-03 | EMEPM2018195 |  | 0 | STATUS UPDATE: CLOSED DUE TO STAND ALONE DISAPPROVAL INSTALL 2 NEMA 1450 OUTLET IN GARAGE FOR EVE CHARGING PLANS IN DOCUMENT TAB (CH)
010-295598-00 | 010-T163JA-01600 | 2023-10-26 | MMLSM2345570 |  | 0 | MLS Scope: Replacement of a Single Furnace License Number: H00140 ¦ Scope Item: furnaces / air handlers / RTUs
010-295602-00 | 010-T163JA-02000 | 2019-12-23 | EMEPM1926571 |  | 0 | INSTALL LOAD SIDE METER DEVICE AND INSTALL DEDICATED 50 AMP CICUIT FOR TESLA VEHICLE 14-50R OUTLET
010-295635-00 | 010-N052LA-00200 | 2019-01-23 |  |  |  | REMOD
010-295640-00 | 010-N052LA-00700 | 2019-01-27 |  |  |  | DWLG COMPLETION
010-295641-00 | 010-N052LA-00800 | 2019-01-27 |  |  |  | DWLG COMPLETION
010-295642-00 | 010-N052LA-00900 | 2019-01-27 |  |  | 140000 | DWLG COMPLETION
010-295642-00 | 010-N052LA-00900 | 2019-02-14 | MMEPR1903004 |  | 0 | BUILDING PERMIT/PLAN REVIEW: RBLD1807380 NEW HOME HVAC LICENSE NUMBER: H00846 ¦ SCOPE ITEM: FURNACES / AIR HANDLERS / RTUS
010-295644-00 | 010-N052LA-01100 | 2019-01-27 |  |  | 140000 | DWLG COMPLETION
010-295647-00 | 010-N052LA-01400 | 2023-08-14 | EMEPR2334373 |  | 0 | 24KW GENERAC GENERATOR INSTALL Load calculations due at time of inspection
010-295648-00 | 010-N052LA-01500 | 2019-01-27 |  |  | 140000 | DWLG COMPLETION
010-295654-00 | 010-T206-00100 | 2019-08-21 |  |  |  | OWNER REPORTS SQ FT OF THE CONDO UNIT IS NOT CORRECT. REVIEW & ADJUST AS NEEDED.
010-295659-00 | 010-T206-00600 | 2021-11-30 | PMLSR2147086 |  | 0 | MLS SCOPE: WATER HEATER REPLACEMENT
010-295663-00 | 010-O075D-00705 | 2019-05-07 | FALRC1904350 |  | 0 | INSTALL NEW NON-REQUIRED MANUAL FIRE ALARM SYSTEM IN TENANT SPACE FOR NOVA CARE. REFERENCE B.P. ALTC1904350 - (6) A/V UNITS, (1) MANUAL PULL STATION, (4) SMOKE/HEAT DETECTORS.
010-295663-00 | 010-O075D-00705 | 2019-05-07 | FALRC1904350 |  | 0 | INSTALL NEW NON-REQUIRED MANUAL FIRE ALARM SYSTEM IN TENANT SPACE FOR NOVA CARE. REFERENCE B.P. ALTC1904350 - (6) A/V UNITS, (1) MANUAL PULL STATION, (4) SMOKE/HEAT DETECTORS.
010-295663-00 | 010-O075D-00705 | 2023-09-25 | MMEPC2340615 |  | 0 | BUILDING PERMIT/PLAN REVIEW: NEWC2234806 SUPPLY AND INSTALL (4) RTU WITH CURBS (GAS & ELECTRIC BY OTHERS) LICENSE NUMBER: H00085 ¦ SCOPE ITEM: FURNACES / AIR HANDLERS / RTUS
010-295663-00 | 010-O075D-00705 | 2023-03-07 | PMEPC2310454 |  | 0 | BUILDING PERMIT/PLAN REVIEW: NEWC2234806 RUN 60 FEET OF 6 INCH PIPE WITH TWO 4INCH STUB UP
010-295663-00 | 010-O075D-00705 | 2024-02-20 |  |  |  | COMPL & OCCUP
010-295663-00 | 010-O075D-00705 | 2023-07-31 | EMEPC2331936 |  | 0 | BUILDING PERMIT/PLAN REVIEW: NEWC2234806 SERVICE AND ROOF TOP UNITS SHELL BUILDOUT
010-295663-00 | 010-O075D-00705 | 2023-10-16 | MMEPC2344040 |  | 0 | BUILDING PERMIT/PLAN REVIEW: NEWC2234806 RUN NEW GAS LINES TO ROOF TOP FURNACES LICENSE NUMBER: P00067 ¦ SCOPE ITEM: FUEL GAS OR LP GAS
010-295667-00 | 010-O003J-02500 | 2019-04-05 | ALTR1903084 |  | 5000 | ALTER 2 STORY SFD TO BUILD NEW BEDROOM ABOVE GARAGE ON EXISTIING FOUNDATION. NEW ELECTRIC IN BEDROOM, ELECTRIC PERMIT IS REQUIRED. MECHANICAL PERMIT IS REQUIRED
010-295667-00 | 010-O003J-02500 | 2020-01-22 |  |  |  | RM OVER GAR
010-295667-00 | 010-O003J-02500 | 2021-04-06 |  |  |  | RECHECK FOR BALC OVER REAR ADDN
010-295667-00 | 010-O003J-02500 | 2019-05-13 | EMEPR1908894 |  | 0 | BUILDING PERMIT/PLAN REVIEW: ALTR1903084 NEW PLUGS AND LIGHTS
010-295667-00 | 010-O003J-02500 | 2019-05-13 | EMEPR1908894 |  | 0 | BUILDING PERMIT/PLAN REVIEW: ALTR1903084 NEW PLUGS AND LIGHTS
010-295667-00 | 010-O003J-02500 | 2023-06-12 | ALTR2324244 |  | 5000 | PLAN APPROVAL: FINAL REVIEWED FOR COMPLIANCE UNDER: 2019 RESIDENTIAL CODE OF OHIO USE/OCCUPANCY GROUP: 1, 2, 3 FAMILY DWELLING CONSTRUCTION TYPE: V-B DESCRIPTION OF WORK: ALTER A 2 STORY FRAMED, 1 FAMILY DWELLING TO BUILD A BEDROOM ABOVE THE GA
010-295675-00 | 010-T162G-15800 | 2021-02-15 | PMLSR2105437 |  | 0 | MLS Scope: Water Heater Replacement
010-295675-00 | 010-T162G-15800 | 2024-08-12 | MMLSM2433968 |  | 0 | null MLS Scope: Replacement of a Single Furnace, A/C and/or Heat Pump License Number: H00150 ¦ Scope Item: furnaces / air handlers / RTUs
010-295677-00 | 010-T162G-16000 | 2023-06-05 | MMLSM2323131 |  | 0 | MLS Scope: Replacement of a Single A/C Unit or Heat Pump License Number: H00150 ¦ Scope Item: furnaces / air handlers / RTUs
010-295682-00 | 010-O075G-00101 | 2025-01-01 |  |  |  | SPL/NWP/VD
010-295682-00 | 010-O075G-00101 | 2019-05-02 | MMEPM1908236 |  | 0 | BUILDING PERMIT/PLAN REVIEW: MBLD1801935 INSTALL COMPLETE HVAC SYSTEM LICENSE NUMBER: H00659 ¦ SCOPE ITEM: FURNACES / AIR HANDLERS / RTUS
010-295682-00 | 010-O075G-00101 | 2019-01-08 | EMEPM1900433 |  | 0 | BUILDING PERMIT/PLAN REVIEW: MBLD1805115 COMPLETE ELECTRICAL INSTALL
010-295682-00 | 010-O075G-00101 | 2019-01-11 | EMEPM1900733 |  | 0 | BUILDING PERMIT/PLAN REVIEW: MBLD1801929 COMPLETE ELECTRICAL INSTALL
010-295682-00 | 010-O075G-00101 | 2019-01-24 | EMEPM1901587 |  | 0 | BUILDING PERMIT/PLAN REVIEW: MBLD1801934 COMPLETE ELECTRICAL INSTALL
010-295682-00 | 010-O075G-00101 | 2019-01-24 | EMEPM1901588 |  | 0 | BUILDING PERMIT/PLAN REVIEW: MBLD1801933 COMPLETE ELECTRICAL INSTALL
010-295682-00 | 010-O075G-00101 | 2019-09-18 | EMEPC1918891 |  | 0 | 1. Install (2) dual port car chargers provides by others. 2. Provide and install (1) new 200A 120/240V 2P MCB NEMA 3R panel board/meter base combo enclosures next to transformer. o (4) 40A 2P breakers included. o Provide and install 2” PVC raceway t
010-295682-00 | 010-O075G-00101 | 2020-08-25 |  |  |  | RECK 2021 FOR BLDG COMPL
010-295682-00 | 010-O075G-00101 | 2021-02-17 |  |  |  | FOR RENTAL DATA
010-295682-00 | 010-O075G-00101 | 2021-02-17 |  |  |  | FOR RENTAL DATA
010-295682-00 | 010-O075G-00101 | 2019-02-08 |  |  |  | COMPLETION OF NEW BUILDINGS
010-295682-00 | 010-O075G-00101 | 2019-01-29 | EMEPM1901886 |  | 0 | BUILDING PERMIT/PLAN REVIEW: MBLD1805120 SECONDARY SERVICE FOR GARAGE AT 6404 SONG SPARROW LN. PER NEC ON JULY 19, 2018 INSPECTIONS ON PRIMARY & SECONDARY INSTALL AT PRESERVE V DOES NOT NEED TO BE INSPECTED.
010-295682-00 | 010-O075G-00101 | 2019-01-29 | EMEPM1901903 |  | 0 | BUILDING PERMIT/PLAN REVIEW: MBLD1805121 SECONDARY SERVICE FOR GARAGE AT 6396 SONG SPARROW LN PER NEC ON JULY 19, 2018 INSPECTIONS ON PRIMARY & SECONDARY INSTALL AT PRESERVE V DOES NOT NEED TO BE INSPECTED.
010-295682-00 | 010-O075G-00101 | 2019-01-29 | EMEPM1901906 |  | 0 | BUILDING PERMIT/PLAN REVIEW: MBLD1805122 SECONDARY SERVICE FOR GARAGE AT 6400 SONG SPARROW LN PER NEC ON JULY 19, 2018 INSPECTIONS ON PRIMARY & SECONDARY INSTALL AT PRESERVE V DOES NOT NEED TO BE INSPECTED.
010-295682-00 | 010-O075G-00101 | 2019-02-26 | EMEPM1903678 |  | 0 | BUILDING PERMIT/PLAN REVIEW: MBLD1805116 COMPLETE ELECTRICAL INSTALL
010-295682-00 | 010-O075G-00101 | 2019-02-27 | EMEPM1903679 |  | 0 | BUILDING PERMIT/PLAN REVIEW: MBLD1805115 COMPLETE ELECTRICAL INSTALL
010-295682-00 | 010-O075G-00101 | 2019-02-27 | EMEPM1903680 |  | 0 | BUILDING PERMIT/PLAN REVIEW: MBLD1805117 COMPLETE ELECTRICAL INSTALL
010-295682-00 | 010-O075G-00101 | 2019-02-27 | EMEPM1903681 |  | 0 | BUILDING PERMIT/PLAN REVIEW: MBLD1805118 COMPLETE ELECTRICAL INSTALL
010-295682-00 | 010-O075G-00101 | 2019-02-27 | EMEPM1903687 |  | 0 | BUILDING PERMIT/PLAN REVIEW: MBLD1801931 COMPLETE ELECTRICAL INSTALL
010-295682-00 | 010-O075G-00101 | 2019-03-21 | EMEPM1905282 |  | 0 | BUILDING PERMIT/PLAN REVIEW: MBLD1801937 COMPLETE ELECTRICAL INSTALL
010-295682-00 | 010-O075G-00101 | 2019-04-11 | EMEPM1906781 |  | 0 | BUILDING PERMIT/PLAN REVIEW: MBLD1801924 COMPLETE ELECTRICAL INSTALL
010-295682-00 | 010-O075G-00101 | 2019-04-24 | EMEPM1907621 |  | 0 | BUILDING PERMIT/PLAN REVIEW: MBLD1805126 COMPLETE ELECTRICAL INSTALL
010-295682-00 | 010-O075G-00101 | 2019-04-24 | EMEPM1907622 |  | 0 | BUILDING PERMIT/PLAN REVIEW: MBLD1805119 COMPLETE ELECTRICAL INSTALL
010-295682-00 | 010-O075G-00101 | 2019-05-01 | EMEPM1908099 |  | 0 | BUILDING PERMIT/PLAN REVIEW: MBLD1805127 COMPLETE ELECTRICAL INSTALL
010-295682-00 | 010-O075G-00101 | 2019-05-08 | EMEPM1908582 |  | 0 | BUILDING PERMIT/PLAN REVIEW: MBLD1801921 COMPLETE ELECTRICAL INSTALL
010-295682-00 | 010-O075G-00101 | 2019-05-08 | EMEPM1908584 |  | 0 | BUILDING PERMIT/PLAN REVIEW: MBLD1801914 COMPLETE ELECTRICAL INSTALL
010-295682-00 | 010-O075G-00101 | 2019-05-08 | EMEPM1908585 |  | 0 | BUILDING PERMIT/PLAN REVIEW: MBLD1801935 COMPLETE ELECTRICAL INSTALL
010-295682-00 | 010-O075G-00101 | 2019-05-16 | EMEPM1909277 |  | 0 | BUILDING PERMIT/PLAN REVIEW: MBLD1805123 COMPLETE ELECTRICAL INSTALL
010-295682-00 | 010-O075G-00101 | 2019-05-22 | EMEPM1909678 |  | 0 | BUILDING PERMIT/PLAN REVIEW: MBLD1805124 COMPLETE ELECTRICAL INSTALL
010-295682-00 | 010-O075G-00101 | 2019-06-06 | EMEPM1910864 |  | 0 | BUILDING PERMIT/PLAN REVIEW: MBLD1805120 COMPLETE ELECTRICAL INSTALL
010-295682-00 | 010-O075G-00101 | 2019-06-06 | EMEPM1910866 |  | 0 | BUILDING PERMIT/PLAN REVIEW: MBLD1805122 COMPLETE ELECTRICAL INSTALL
010-295682-00 | 010-O075G-00101 | 2019-06-06 | EMEPM1910868 |  | 0 | BUILDING PERMIT/PLAN REVIEW: MBLD1805121 COMPLETE ELECTRICAL INSTALL
010-295682-00 | 010-O075G-00101 | 2019-07-08 | EMEPM1913099 |  | 0 | BUILDING PERMIT/PLAN REVIEW: MBLD1806386 COMPLETE ELECTRICAL INSTALL
010-295682-00 | 010-O075G-00101 | 2019-07-08 | EMEPM1913101 |  | 0 | BUILDING PERMIT/PLAN REVIEW: MBLD1806381 COMPLETE ELECTRICAL INSTALL
010-295682-00 | 010-O075G-00101 | 2019-01-02 | MMEPM1900004 |  | 0 | BUILDING PERMIT/PLAN REVIEW: MBLD1801929 INSTALL COMPLETE HVAC SYSTEM LICENSE NUMBER: H00659 ¦ SCOPE ITEM: AIR CONDITIONING (INCLUDING CONDENSERS, EVAPORATORS, COMPRESSORS) LICENSE NUMBER: H00659 ¦ SCOPE ITEM: DUCTWORK / DAMPERS LICENSE NUMBER: H0065
010-295682-00 | 010-O075G-00101 | 2019-01-04 | MMEPM1900186 |  | 0 | BUILDING PERMIT/PLAN REVIEW: MBLD1801934 INSTALL COMPLETE HVAC SYSTEM LICENSE NUMBER: H00659 ¦ SCOPE ITEM: AIR CONDITIONING (INCLUDING CONDENSERS, EVAPORATORS, COMPRESSORS) LICENSE NUMBER: H00659 ¦ SCOPE ITEM: DUCTWORK / DAMPERS LICENSE NUMBER: H0065
010-295682-00 | 010-O075G-00101 | 2019-01-16 | MMEPM1901043 |  | 0 | BUILDING PERMIT/PLAN REVIEW: MBLD1801933 INSTALL COMPLETE HVAC LICENSE NUMBER: H00659 ¦ SCOPE ITEM: AIR CONDITIONING (INCLUDING CONDENSERS, EVAPORATORS, COMPRESSORS) LICENSE NUMBER: H00659 ¦ SCOPE ITEM: DUCTWORK / DAMPERS LICENSE NUMBER: H00659 ¦ SCO
010-295682-00 | 010-O075G-00101 | 2019-01-31 | MMEPM1902110 |  | 0 | BUILDING PERMIT/PLAN REVIEW: MBLD1801931 INSTALL COMPLETE HVAC SYSTEM LICENSE NUMBER: H00659 ¦ SCOPE ITEM: AIR CONDITIONING (INCLUDING CONDENSERS, EVAPORATORS, COMPRESSORS) LICENSE NUMBER: H00659 ¦ SCOPE ITEM: DUCTWORK / DAMPERS LICENSE NUMBER: H0065
010-295682-00 | 010-O075G-00101 | 2019-02-28 | MMEPM1903835 |  | 0 | BUILDING PERMIT/PLAN REVIEW: MBLD1801937 INSTALL COMPLETE HVACC SYSTEM LICENSE NUMBER: H00659 ¦ SCOPE ITEM: AIR CONDITIONING (INCLUDING CONDENSERS, EVAPORATORS, COMPRESSORS) LICENSE NUMBER: H00659 ¦ SCOPE ITEM: DUCTWORK / DAMPERS LICENSE NUMBER: H006
010-295682-00 | 010-O075G-00101 | 2019-03-13 | MMEPM1904780 |  | 0 | BUILDING PERMIT/PLAN REVIEW: MBLD1801921 INSTALL COMPLETE HVAC SYSTEM LICENSE NUMBER: H00659 ¦ SCOPE ITEM: FURNACES / AIR HANDLERS / RTUS
010-295682-00 | 010-O075G-00101 | 2019-03-13 | MMEPM1904783 |  | 0 | BUILDING PERMIT/PLAN REVIEW: MBLD1801924 INSTALL COMPLETE HVAC SYSTEM LICENSE NUMBER: H00659 ¦ SCOPE ITEM: FURNACES / AIR HANDLERS / RTUS
010-295682-00 | 010-O075G-00101 | 2019-04-22 | MMEPM1907424 |  | 0 | BUILDING PERMIT/PLAN REVIEW: MBLD1801935 INSTALL COMPLETE HVAC SYSTEM LICENSE NUMBER: H00659 ¦ SCOPE ITEM: AIR CONDITIONING (INCLUDING CONDENSERS, EVAPORATORS, COMPRESSORS) LICENSE NUMBER: H00659 ¦ SCOPE ITEM: DUCTWORK / DAMPERS LICENSE NUMBER: H0065
010-295682-00 | 010-O075G-00101 | 2019-04-22 | MMEPM1907425 |  | 0 | BUILDING PERMIT/PLAN REVIEW: MBLD1801914 INSTALL COMPLETE HVAC SYSTEM LICENSE NUMBER: H00659 ¦ SCOPE ITEM: AIR CONDITIONING (INCLUDING CONDENSERS, EVAPORATORS, COMPRESSORS) LICENSE NUMBER: H00659 ¦ SCOPE ITEM: DUCTWORK / DAMPERS LICENSE NUMBER: H0065
010-295682-00 | 010-O075G-00101 | 2019-05-02 | MMEPM1908234 |  | 0 | BUILDING PERMIT/PLAN REVIEW: MBLD1801914 INSTALL COMPLETE HVAC SYSTEM LICENSE NUMBER: H00659 ¦ SCOPE ITEM: FURNACES / AIR HANDLERS / RTUS
010-295686-00 | 010-H053A-00100 | 2019-09-25 | EMEPM1919385 |  | 0 | BUILDING PERMIT/PLAN REVIEW: DMGM1907017 ELECTRICAL WORK TO BRING THE UNIT UP TO CODE AFTER IT WAS DAMAGED BY FIRE.
010-295686-00 | 010-H053A-00100 | 2021-07-19 | EMEPC2127789 |  | 0 | Electric for V-shaped illuminated sign. Sign permit #GGBB2001441
010-295686-00 | 010-H053A-00100 | 2021-07-07 | MMLSM2126088 |  | 0 | MLS Scope: Replacement of a Single A/C Unit or Heat Pump License Number: H00267 ¦ Scope Item: furnaces / air handlers / RTUs
010-295686-00 | 010-H053A-00100 | 2019-07-11 | DMGM1907017 |  | 2000 | ALTERATION TO REPAIR FIRE DAMAGE IN KITCHEN OF UNIT 285 IN A (3) UNIT FRAME TOWNHOUSE APARTMENT BUILDING. DAMAGE INLCUDES REPAIR OF ELECTRICAL AND DRYWALL WALLS NOT FIRE RATED. SEPERATE ELECTRICAL PERMIT REQUIRED. NO DRAWINGS PROVIDED. COMPLETION OF T
010-295687-00 | 010-H053A-00200 | 2024-08-01 | MMLSM2430567 |  | 0 | REPLACEMENT OF A SINGLE FURNACE, A/C AND/OR HEAT PUMP LICENSE NUMBER: H00267
010-295687-00 | 010-H053A-00200 | 2024-08-01 | MMLSM2430567 |  | 0 | REPLACEMENT OF A SINGLE FURNACE, A/C AND/OR HEAT PUMP LICENSE NUMBER: H00267
010-295688-00 | 010-H053A-00300 | 2019-01-01 |  |  |  | SPL_NWP_VD
010-295688-00 | 010-H053A-00300 | 2019-01-01 |  |  |  | SPL/NWP/VD
010-295702-00 | 010-O075G-00801 | 2022-10-05 | PMEPC2239958 |  | 0 | BUILDING PERMIT/PLAN REVIEW: ALTC2206630 COMPLETE PLUMBING WORK ACCORDING TO THE APPROVED PLANS.
010-295702-00 | 010-O075G-00801 | 2019-04-23 | DEMO1903802 |  | 9000 | DEMOLITION OF A 1800 SQ FT 1 FAMILY DWELLING
010-295702-00 | 010-O075G-00801 | 2022-11-16 | MMEPC2246063 |  | 0 | BUILDING PERMIT/PLAN REVIEW: ALTC2206630 INSTALL HVAC PER PRINTS AND PLANS LICENSE NUMBER: H00267 ¦ SCOPE ITEM: FURNACES / AIR HANDLERS / RTUS LICENSE NUMBER: H00267 ¦ SCOPE ITEM: FURNACES / AIR HANDLERS / RTUS LICENSE NUMBER: H00267 ¦ SCOPE ITEM: FU
010-295702-00 | 010-O075G-00801 | 2023-01-04 | EMEPC2302190 |  | 0 | BUILDING PERMIT/PLAN REVIEW: ALTC2206630 ROUGH AND FINISH WORK OF A NEW EARLY LEARNING CENTER. 1. NEW LIGHTS, SWITCHES AND OUTLETS. 2. ADDED (1) NEW 200 AMP SERVICE. ALL PER DRAWING
010-295702-00 | 010-O075G-00801 | 2024-02-21 |  |  |  | COMPL + PAVING
010-295702-00 | 010-O075G-00801 | 2023-03-14 | MMEPC2311439 |  | 0 | BUILDING PERMIT/PLAN REVIEW: ALTC2206630 ADD GAS LINE TO WATER TANK LICENSE NUMBER: P00798 ¦ SCOPE ITEM: FUEL GAS OR LP GAS
010-295702-00 | 010-O075G-00801 | 2024-07-26 | PMEPC2430049 |  | 0 | BUILDING PERMIT/PLAN REVIEW: NEWC2326480 NEW PLUMBING PER APPROVED PLAN
010-295702-00 | 010-O075G-00801 | 2025-01-01 |  |  |  | SPL/NWP/VD
010-295702-00 | 010-O075G-00801 | 2024-04-20 | EMEPC2416214 |  | 0 | BUILDING PERMIT/PLAN REVIEW: NEWC2326480 NEW OFFICE BUILDING
010-295703-00 | 010-O075G-00800 | 2023-03-14 | MMEPC2311439 |  | 0 | BUILDING PERMIT/PLAN REVIEW: ALTC2206630 ADD GAS LINE TO WATER TANK LICENSE NUMBER: P00798 ¦ SCOPE ITEM: FUEL GAS OR LP GAS
010-295703-00 | 010-O075G-00800 | 2025-01-01 |  |  |  | SPL/NWP/VD
010-295703-00 | 010-O075G-00800 | 2023-01-04 | EMEPC2302190 |  | 0 | BUILDING PERMIT/PLAN REVIEW: ALTC2206630 ROUGH AND FINISH WORK OF A NEW EARLY LEARNING CENTER. 1. NEW LIGHTS, SWITCHES AND OUTLETS. 2. ADDED (1) NEW 200 AMP SERVICE. ALL PER DRAWING
010-295703-00 | 010-O075G-00800 | 2022-11-16 | MMEPC2246063 |  | 0 | BUILDING PERMIT/PLAN REVIEW: ALTC2206630 INSTALL HVAC PER PRINTS AND PLANS LICENSE NUMBER: H00267 ¦ SCOPE ITEM: FURNACES / AIR HANDLERS / RTUS LICENSE NUMBER: H00267 ¦ SCOPE ITEM: FURNACES / AIR HANDLERS / RTUS LICENSE NUMBER: H00267 ¦ SCOPE ITEM: FU
010-295703-00 | 010-O075G-00800 | 2020-04-01 | EMEPC2006637 |  | 0 | BUILDING PERMIT/PLAN REVIEW: ALTC1913462 TENANT FIT OUT FOR SUITE B DENNIS KOON STATE FARM AGENCY.
010-295703-00 | 010-O075G-00800 | 2020-02-24 | MMEPC2004017 |  | 0 | BUILDING PERMIT/PLAN REVIEW: ALTC1913462 GAS PER PLANS LICENSE NUMBER: P00381
010-295703-00 | 010-O075G-00800 | 2020-06-13 | MMEPC2011424 |  | 0 | BUILDING PERMIT/PLAN REVIEW: ALTC1913462 INSTALL DUCTS, AND FURNACE AND AC ( HVAC) LICENSE NUMBER: H00974 ¦ SCOPE ITEM: FURNACES / AIR HANDLERS / RTUS
010-295703-00 | 010-O075G-00800 | 2020-06-13 | MMEPC2011427 |  | 0 | BUILDING PERMIT/PLAN REVIEW: ALTC2001433 INSTALL DUCTS/FURNACE/AC ( HVAC) LICENSE NUMBER: H00974 ¦ SCOPE ITEM: FURNACES / AIR HANDLERS / RTUS
010-295703-00 | 010-O075G-00800 | 2020-06-13 | MMEPC2011428 |  | 0 | BUILDING PERMIT/PLAN REVIEW: ALTC1908158 INSTALL DUCTS/FURNACE/AC ( HVAC SYSTEM) LICENSE NUMBER: H00974 ¦ SCOPE ITEM: FURNACES / AIR HANDLERS / RTUS
010-295703-00 | 010-O075G-00800 | 2020-07-17 | MMEPC2014374 |  | 0 | BUILDING PERMIT/PLAN REVIEW: NEWC1903112 INSTALL GAS LINES LICENSE NUMBER: P00381 ¦ SCOPE ITEM: FUEL GAS OR LP GAS
010-295703-00 | 010-O075G-00800 | 2019-12-13 | PMEPC1925857 |  | 0 | BUILDING PERMIT/PLAN REVIEW: NEWC1903112 UNDERGROUND PLUMBING FOR FUTURE USE
010-295703-00 | 010-O075G-00800 | 2020-02-10 | PMEPC2003010 |  | 0 | BUILDING PERMIT/PLAN REVIEW: ALTC1913462 COMPLETE PLUMBING INSTALL UNDERGROUND-UP
010-295703-00 | 010-O075G-00800 | 2020-03-27 | PMEPC2006366 |  | 0 | BUILDING PERMIT/PLAN REVIEW: ALTC20001433 INSTALL WATER LINES AND ALL DRAIN LINES.
010-295703-00 | 010-O075G-00800 | 2020-03-30 | PMEPC2006395 |  | 0 | BUILDING PERMIT/PLAN REVIEW: ALTC1908158 INSTALL WATER LINES AND ALL DRAIN LINES.
010-295703-00 | 010-O075G-00800 | 2020-09-02 | EMEPC2018150 |  | 0 | BUILDING PERMIT/PLAN REVIEW: ALTC2001433 TENANT BUILD OUT FOR OPTOMETRIST
010-295703-00 | 010-O075G-00800 | 2020-04-02 | EMEPC2006636 |  | 0 | BUILDING PERMIT/PLAN REVIEW: ALTC2001433 TENANT FITOUT FOR MEDICAL OFFICE
010-295703-00 | 010-O075G-00800 | 2020-04-02 | EMEPC2006635 |  | 0 | BUILDING PERMIT/PLAN REVIEW: ALTC1908158 DENTAL OFFICE TENANT FIT OUT
010-295703-00 | 010-O075G-00800 | 2020-02-10 | ACS2001435 |  | 0 | ADVANCED CONSTRUCTION START WITHIN SUITE 300 IN THE INTERIOR ONLY IN AN EXISTING COMMERCIAL BUILDING. WORK INCLUDES REMOVAL OF NON-LOAD BEARING WALLS AND NON-FIRE RATED WALLS / CEILINGS ONLY. APPLICANT PROCEEDS AT OWN RISK. WORK PERMITTED TO PROCEED TO
010-295703-00 | 010-O075G-00800 | 2020-01-06 |  |  |  | COMP OF NEW BLDG
010-295703-00 | 010-O075G-00800 | 2019-11-13 | EMEPC1923453 |  | 0 | BUILDING PERMIT/PLAN REVIEW: NEWC1903112 ELECTRICAL SYSTEM FOR NEW BUILDING AND TENANT SPACE.
010-295703-00 | 010-O075G-00800 | 2019-04-23 | DEMO1903801 |  | 9000 | DEMOLITION OF AN 1800 SQ FT 1 FAMILY DWELLING
010-295703-00 | 010-O075G-00800 | 2022-04-07 | ACS2214536 |  | 14000 | ACS FOR REMOVAL OF EXISTING HVAC IN PREPARATION FOR PROPOSED HVAC WORK ASSOCIATED WITH APPROVED PLAN SET. REMOVAL LIMITED TO WORK IN NON-FIRE RATED AND NON-STRUCTURAL WALLS. NO ALTERATIONS MAY BE DONE TO LOAD BEARING FLOOR/CEILING ELEMENTS DURING REMOV
010-295705-00 | 010-O056F-07705 | 2021-10-25 | FSUPC2142049 |  | 1500000 | 3075 LOYALTY CIRCLE REFERENCE BUILDING PERMIT #ALTC2126086 ALTERATION TO EXISTING FIRE SPRINKLER SYSTEM TO ADD AND RELOCATE 46 SPRINKLERS IN SELECTED AREAS FOR OFFICE RENOVATION ON 3RD AND 4TH FLOOR. UPSTART EASTON
010-295705-00 | 010-O056F-07705 | 2021-08-19 | MMEPC2132842 |  | 0 | BUILDING PERMIT/PLAN REVIEW: ALTC2126086 DEMO LOW PRESSURE SUPPLY AND INSTALLING LOW PRESSURE SUPPLY AND DIFFUSERS. LICENSE NUMBER: H00845 ¦ SCOPE ITEM: DUCTWORK / DAMPERS
010-295705-00 | 010-O056F-07705 | 2022-03-21 | ACS2211928 |  | 75 | ADVANCED CONSTRUCTION START IN 4 STORY OFFICE BUILDING. WORK PERMITTED INCLUDES INSTALLATION OF SPRINKLERS ON FIRST AND SECOND FLOOR ONLY. APPLICANT PROCEEDS AT OWN RISK. WORK PERMITTED TO PROCEED TO POINT OF FIRST INSPECTION. REFERENCE FIRE SUPPRESS
010-295705-00 | 010-O056F-07705 | 2022-04-08 | EMEPC2214637 |  | 0 | BUILDING PERMIT/PLAN REVIEW: ALTC2203355 ELECTRICAL WORK FOR INTERIOR RENOVATION OF LEVEL 1 AND LEVEL 2 FOR UPSTART EASTON
010-295705-00 | 010-O056F-07705 | 2021-10-25 | FSUPC2142049 |  | 1500000 | 3075 LOYALTY CIRCLE REFERENCE BUILDING PERMIT #ALTC2126086 ALTERATION TO EXISTING FIRE SPRINKLER SYSTEM TO ADD AND RELOCATE 46 SPRINKLERS IN SELECTED AREAS FOR OFFICE RENOVATION ON 3RD AND 4TH FLOOR. UPSTART EASTON
010-295705-00 | 010-O056F-07705 | 2021-10-25 | ACS2142051 |  | 1500000 | ALTERATIONS TO SPRINKLER SYSTEM TO MATCH BUILDING RENOVATIONS
010-295705-00 | 010-O056F-07705 | 2021-10-25 | ACS2142051 |  | 1500000 | ALTERATIONS TO SPRINKLER SYSTEM TO MATCH BUILDING RENOVATIONS
010-295705-00 | 010-O056F-07705 | 2021-07-07 | ALTC2126086 |  | 1500000 | PLAN APPROVAL: CONDITIONAL: SEE CONDITIONS OF PLAN APPROVAL. APPEAL HEARING/VARIANCE REQUIRED. PHASED CONSTRUCTION. REVIEWED FOR COMPLIANCE UNDER: 2017 OBC AND ICC A117.1-2009 WITH MODIFICATIONS IN OBC 1112.0 WORK NOT INCLUDED IN THIS APPROVAL: PL
010-295705-00 | 010-O056F-07705 | 2021-09-27 | EMEPC2138151 |  | 0 | BUILDING PERMIT/PLAN REVIEW: ALTC2126086 ELECTRICAL FOR INTERIOR RENOVATION OF 3RD AND 4TH FLOORS OF A 4-STORY OFFICE BUILDING
010-295705-00 | 010-O056F-07705 | 2022-04-05 | PMEPC2214064 |  | 0 | BUILDING PERMIT/PLAN REVIEW: ALTC2203355 INSTALLATION OF 6 SHOWERS, 6 SINKS AND 6 WATER CLOSETS. TIE INTO EXISTING SANITARY AND VENTS
010-295705-00 | 010-O056F-07705 | 2022-04-05 | MMEPC2214067 |  | 0 | BUILDING PERMIT/PLAN REVIEW: ALTC2203355 DEMO AND RELOCATE DUCT RUNS ON 1ST FLOOR. INSTALL FIRE DAMPERS IN NEW WALL LICENSE NUMBER: H00845 ¦ SCOPE ITEM: DUCTWORK / DAMPERS
010-295705-00 | 010-O056F-07705 | 2022-03-21 | FSUPC2211926 |  | 0 | 3075 LOYALTY CIRCLE REFERENCE BUILDING PERMIT #ALTC2203355 ALTER EXISTING NFPA 13 SYSTEM TO ALIGN WITH NEW BUILDING LAYOUT
010-295705-00 | 010-O056F-07705 | 2022-03-21 | FSUPC2211926 |  | 0 | 3075 LOYALTY CIRCLE REFERENCE BUILDING PERMIT #ALTC2203355 ALTER EXISTING NFPA 13 SYSTEM TO ALIGN WITH NEW BUILDING LAYOUT
010-295705-00 | 010-O056F-07705 | 2024-01-26 | EMEPC2404907 |  | 0 | BUILDING PERMIT/PLAN REVIEW: ALTC2344998 MODIFICATIONS TO EXISTING LIGHTING CIRCUITS, ADDING PATHWAYS FOR DOOR SECURITY AND ADDING (2) EXIT SIGN/LIGHT COMBOS.
010-295705-00 | 010-O056F-07705 | 2022-12-02 | FALRC2248081 |  | 0 | Alter existing fire alarm system for Easton Upstart on the first floor by installing 3 sets of 2 door hold open devices with associated smoke detectors. Section 901.7 of the Ohio fire code requires the fire code official to be notified of any impairment
010-295705-00 | 010-O056F-07705 | 2024-08-19 | MMEPC2433780 |  | 0 | BUILDING PERMIT/PLAN REVIEW: ALTC2417445 INSTALLATION OF 2 (22)FAN POWERED BOXES & 2 TERMINAL BOXES: DUCT/COILS. INSTALL 1 INLINE EXHAUST FAN AND 2 LEIBERT AC UNITS COMPUTER ROOM. DEMOLITION: CUT/CAP MAKE SAFE OPERATIONS ONLY, AND RELOCATION OF VAV & A
010-295705-00 | 010-O056F-07705 | 2024-09-06 | EMEPC2436281 |  | 0 | BUILDING PERMIT/PLAN REVIEW: ALTC2417445 ELECTRICAL WORK INTERIOR RENOVATION TO THE ENTIRE 4TH FLOOR OFFICE SPACE TO RELOCATE OFFICE ROOM
010-295705-00 | 010-O056F-07705 | 2024-10-03 | FALRC2440029 |  | 0 | ALTER EXISTING MANUAL FIRE ALARM SYSTEM FOR WELLS FARGO ON THE 4TH FLOOR BY INSTALLING NEW NOTIFICATION/INITIATING DEVICES FOR AN INTERIOR ALTERATION. SYSTEM TO SUPERVISE SPRINKLER SYSTEM, PRE-ACTION SYSTEM, ACCESS CONTROL, AND NITROGEN DETECTION SYSTEM.
010-295705-00 | 010-O056F-07705 | 2024-08-19 | PMEPC2433792 |  | 0 | BUILDING PERMIT/PLAN REVIEW: ALTC2417445 SANITARY AND VENT – SW HUBLESS CAST IRON PIPE AND FITTINGS •DOMESTIC WATER – TYPE L HARD DRAWN COPPER •PLUMBING FIXTURES: SK-1 (1), SK-2 (2), LAV-1 (1), WC-1 (1), BFP-1 (4), FD-1 (1), FD-2 (3), TMV-1 (3), TMV-2 (
010-295706-00 | 010-T038B-06400 | 2022-11-12 | MMEPR2245478 |  | 0 | GAS LINE TO A GENERATOR LICENSE NUMBER: P00270 ¦ SCOPE ITEM: FUEL GAS OR LP GAS
010-295706-00 | 010-T038B-06400 | 2023-03-01 | EMEPR2309541 |  | 0 | INSTALL 14KW GENERATOR WITH WHOLE HOUSE SWITCH. LOAD CALCULATIONS DUE AT TIME OF INSPECTION
010-295707-00 | 010-T038B-06500 | 2024-10-21 | PMLSR2442244 |  | 0 | MLS Scope: Gas Water Heater Replacement
010-295708-00 | 010-T038B-06600 | 2024-11-19 | MMLSR2445956 |  | 0 | MLS Scope: Replacement of a Single Furnace, A/C and/or Heat Pump License Number: H00150 ¦ Scope Item: furnaces / air handlers / RTUs
010-295730-00 | 010-T177F-01800 | 2022-08-04 | RSWDM2231493 |  | 29850 | REMOVAL OF EXISTING ROOFING TO DECK AND INSTALLATION OF NEW ASPHALT SHINGLE ROOFING, FELT, ICE GUARD, AND FLASHINGS ON AN EXISTING MULTI-FAMILY BUILDING PER OHIO BUILDING CODE SECTION 1507.2 AND MANUFACTURERS INSTALLATION INSTRUCTIONS. NO DRAWINGS OR SPE
010-295809-00 | 010-T177F-09700 | 2022-08-15 | RSWDM2233003 |  | 32785 | REMOVAL OF EXISTING ROOFING TO DECK AND INSTALLATION OF NEW ASPHALT SHINGLE ROOFING, FELT, ICE GUARD, AND FLASHINGS ON AN EXISTING MULTI-FAMILY BUILDING PER OHIO BUILDING CODE SECTION 1507.2 AND MANUFACTURERS INSTALLATION INSTRUCTIONS. NO DRAWINGS OR SPE
010-295821-00 | 010-T177F-10900 | 2022-08-11 | RSWDM2232493 |  | 29850 | REMOVAL OF EXISTING ROOFING TO DECK AND INSTALLATION OF NEW ASPHALT SHINGLE ROOFING, FELT, ICE GUARD, AND FLASHINGS ON AN EXISTING MULTI-FAMILY BUILDING PER OHIO BUILDING CODE SECTION 1507.2 AND MANUFACTURERS INSTALLATION INSTRUCTIONS. NO DRAWINGS OR SPE
010-295836-00 | 010-T177F-12400 | 2022-08-24 | RSWDM2234286 |  | 22650 | REMOVAL OF EXISTING ROOFING TO DECK AND INSTALLATION OF NEW ASPHALT SHINGLE ROOFING, FELT, ICE GUARD, AND FLASHINGS ON AN EXISTING MULTI-FAMILY BUILDING PER OHIO BUILDING CODE SECTION 1507.2 AND MANUFACTURERS INSTALLATION INSTRUCTIONS. NO DRAWINGS OR SPE
010-295858-00 | 010-T177F-14600 | 2022-08-24 | RSWDM2234284 |  | 29850 | REMOVAL OF EXISTING ROOFING TO DECK AND INSTALLATION OF NEW ASPHALT SHINGLE ROOFING, FELT, ICE GUARD, AND FLASHINGS ON AN EXISTING MULTI-FAMILY BUILDING PER OHIO BUILDING CODE SECTION 1507.2 AND MANUFACTURERS INSTALLATION INSTRUCTIONS. NO DRAWINGS OR SPE
010-295870-00 | 010-T177F-15800 | 2022-08-18 | RSWDM2233560 |  | 32785 | REMOVAL OF EXISTING ROOFING TO DECK AND INSTALLATION OF NEW ASPHALT SHINGLE ROOFING, FELT, ICE GUARD, AND FLASHINGS ON AN EXISTING MULTI-FAMILY BUILDING PER OHIO BUILDING CODE SECTION 1507.2 AND MANUFACTURERS INSTALLATION INSTRUCTIONS. NO DRAWINGS OR SPE
010-295880-00 | 010-M062-15601 | 2019-04-10 | RSWDR1901402 |  | 8100 | REMOVE EXISTING SHINGLE ROOF TO DECK AND REPLACE WITH NEW FELT UNDERLAYMENT, ICE BARRIER MEMBRANE AT EAVE, NECESSARY FLASHINGS, AND NEW ASPHALT SHINGLES. WORK TO COMPLY WITH RCO CHAPTER 9 & MANUFACTURE INSTALLATION INSTRUCTIONS. ROOF INFO: REMOVE EXISTIN
010-295880-00 | 010-M062-15601 | 2019-07-26 | PMLSR1914714 |  | 0 | MLS SCOPE: WATER HEATER REPLACEMENT
010-295901-00 | 010-T001BA-00300 | 2023-02-28 | PMLSR2309527 |  | 0 | MLS Scope: Water Heater Replacement
010-295902-00 | 010-T001BA-00400 | 2022-08-23 | MMLSR2234019 |  | 0 | MLS SCOPE: REPLACEMENT OF A SINGLE A/C UNIT OR HEAT PUMP LICENSE NUMBER: H00169 ¦ SCOPE ITEM: AIR CONDITIONING (INCLUDING CONDENSERS, EVAPORATORS, COMPRESSORS)
010-296031-00 | 010-N043L-20800 | 2021-08-03 | EMLSR2130258 |  | 0 | Building Permit/Plan Review: PLEX2128375 MLS Scope: Electric for Solar Photovoltaic (PV) System
010-296037-00 | 010-N043L-21400 | 2022-05-23 | MMLSR2220871 |  | 0 | MLS SCOPE: REPLACEMENT OF A SINGLE A/C UNIT OR HEAT PUMP LICENSE NUMBER: H00150 ¦ SCOPE ITEM: AIR CONDITIONING (INCLUDING CONDENSERS, EVAPORATORS, COMPRESSORS)
010-296043-00 | 010-N043L-22000 | 2019-04-18 | ALTR1903639 |  | 14000 | ALT SF 2STY FRM DWG TO FINISH BASEMENT TO ADD HALF BATH, PLAY ROOM, REC ROOM, FLEX ROOM, AND OFFICE PER PLAN. NOT FOR SLEEPING PURPOSES. SEPARATE MEP PERMITS REQUIRED.
010-296048-00 | 010-N043L-22500 | 2023-03-07 | ALTR2310374 |  | 50 | PLAN APPROVAL: FINAL REVIEWED FOR COMPLIANCE UNDER: 2019 RESIDENTIAL CODE OF OHIO USE/OCCUPANCY GROUP: 1, 2, 3 FAMILY DWELLING CONSTRUCTION TYPE: V-B DESCRIPTION OF WORK: ALTER A 2 STORY FRAMED, 1 FAMILY DWELLING: PROJECT SCOPE IS TO CONVERT THE
010-296055-00 | 010-N043L-23200 | 2023-07-31 | EMEPR2331864 |  | 0 | Building Permit/Plan Review: PLEX2330881 Residential photovoltaic, roof mounted 8.36 kW solar installation
010-296064-00 | 010-N043L-24100 | 2024-06-05 | EMEPR2422972 |  | 0 | BUILDING PERMIT/PLAN REVIEW: PLEX2421904 7.695 KW RESIDENTIAL SOLAR SYSTEM TO BE INSTALLED ON ROOF
010-296066-00 | 010-N043L-24300 | 2020-06-15 | EMEPR2011554 |  | 0 | BUILDING PERMIT/PLAN REVIEW: PLEX2003557 INSTALLATION OF 5.44 KW SOLAR PANELS ON THE ROOF
010-296066-00 | 010-N043L-24300 | 2020-05-06 | EMLSR2008575 |  | 0 | BUILDING PERMIT/PLAN REVIEW: PLEX2003557 MLS SCOPE: ELECTRIC FOR SOLAR PHOTOVOLTAIC (PV) SYSTEM
010-296073-00 | 010-N043L-25000 | 2020-08-17 | DECKR2007660 |  | 8166 | PLAN APPROVAL: FINAL REVIEWED FOR COMPLIANCE UNDER: 2019 RESIDENTIAL CODE OF OHIO USE/OCCUPANCY GROUP: 1, 2, 3 FAMILY DWELLING CONSTRUCTION TYPE: V-B DESCRIPTION OF WORK: ALTER A 1 STORY FRAMED, 1 FAMILY DWELLING BY BUILDING 220 SF ATTACHED DECK
010-296083-00 | 010-T012FA-00900 | 2020-09-25 | MMLSM2019843 |  | 0 | MLS SCOPE: REPLACEMENT OF A SINGLE FURNACE, A/C AND/OR HEAT PUMP LICENSE NUMBER: H00240 ¦ SCOPE ITEM: AIR CONDITIONING (INCLUDING CONDENSERS, EVAPORATORS, COMPRESSORS)
010-296086-00 | 010-T012FA-01200 | 2024-10-08 | RSWDM2440614 |  | 29568 | Removal of an existing exterior wall covering system and installation of new exterior siding material over an approved water-resistive barrier on a multi-family building. No drawings or specs provided. Work to comply with Ohio Building Code section 1405
010-296092-00 | 010-G011-00602 | 2019-12-02 |  |  |  | BLDG 78% OCCUP
010-296092-00 | 010-G011-00602 | 2019-01-02 |  |  |  | OCC
010-296092-00 | 010-G011-00602 | 2019-01-01 |  |  |  | SPL_NWP_VD
010-296118-00 | 010-J004-03900 | 2021-08-03 | MMEPC2130303 |  | 0 | BUILDING PERMIT/PLAN REVIEW: ALTC2010285 INSTALL SELF CONTAINED CONDENSING UNIT ON WALK IN COOLER LICENSE NUMBER: R00180 ¦ SCOPE ITEM: COOLERS / FREEZERS AND ANY OTHER REFRIGERATION SYSTEM FOR USE OTHER THAN COMFORT COOLING LICENSE NUMBER: R00180 ¦ SCO
010-296118-00 | 010-J004-03900 | 2021-01-30 | PMEPC2103536 |  | 0 | BUILDING PERMIT/PLAN REVIEW: ALTC2001473 INSTALLATION OF PLUMBING PER APPROVED DRAWINGS
010-296118-00 | 010-J004-03900 | 2021-03-08 | PMEPC2108015 |  | 0 | BUILDING PERMIT/PLAN REVIEW: ALTC2010285 ADDITION OF A FLOOR SINK AND FLOOR DRAIN
010-296118-00 | 010-J004-03900 | 2021-03-15 | MMEPC2108927 |  | 0 | BUILDING PERMIT/PLAN REVIEW: ALTC2001473 ADD AN EXHAUST VENT/DUCT, ADD ONE SUPPLY AIR REGISTER, AND RELOCATE ONE RA GRILLE. LICENSE NUMBER: H00290 ¦ SCOPE ITEM: EXHAUST SYSTEMS (HOODS, FANS, ETC) LICENSE NUMBER: H00290 ¦ SCOPE ITEM: DUCTWORK / DAMPERS
010-296118-00 | 010-J004-03900 | 2021-02-03 | MMEPC2103986 |  | 0 | BUILDING PERMIT/PLAN REVIEW: ALTC2010285 WE ARE ONLY INSTALLING 3-NEW HEAT RUNS AND 1-NEW RETURN TO EXISTING DUCTWORK. LICENSE NUMBER: H00105 ¦ SCOPE ITEM: DUCTWORK / DAMPERS
010-296118-00 | 010-J004-03900 | 2021-01-29 | EMEPC2103400 |  | 0 | BUILDING PERMIT/PLAN REVIEW: ALTC2010285 100 AMP PANEL 9 OUTLETS 7 LIGHTS
010-296118-00 | 010-J004-03900 | 2020-06-22 | PMEPC2012106 |  | 0 | RE-INSTALL AND RE-LOCATE HAND SINK APPROXIMATELY 10 FEET TO THE RIGHT. ALL NEW DWV PIPE AND FITTINGS WILL COMPLY WITH ONE OF THE REFERENCED STANDARDS LISTED IN OPC TABLE 702.1, TABLE 702.2, AND 702.4 AS APPLICABLE. ANY NEW WATER DISTRIBUTION PIPE AND FIT
010-296118-00 | 010-J004-03900 | 2020-03-11 | FSUPC2002591 |  | 0 | 633 PARSONS AVE REFERENCE BUILDING PERMIT #ALTC2001473 ALTERATION TO EXISTING FIRE SPRINKLER SYSTEM TO ADD AND RELOCATE 4 SPRINKLERS FOR WALL RELOCATIONS. LOCAL MATTERS
010-296118-00 | 010-J004-03900 | 2020-03-11 | FSUPC2002591 |  | 0 | 633 PARSONS AVE REFERENCE BUILDING PERMIT #ALTC2001473 ALTERATION TO EXISTING FIRE SPRINKLER SYSTEM TO ADD AND RELOCATE 4 SPRINKLERS FOR WALL RELOCATIONS. LOCAL MATTERS
010-296118-00 | 010-J004-03900 | 2020-07-02 | FALRC2005941 |  | 0 | ALTER EXISTING FIRE ALARM SYSTEM FOR LOCAL MATTERS BY RELOCATING EXISTING AND ADDING NEW DEVICES FOR AN INTERIOR RENOVATION. REFERENCE B.P. ALTC2001473 - (3) A/V DEVICES, (1) MANUAL PULL STATION.
010-296118-00 | 010-J004-03900 | 2020-07-02 | FALRC2005941 |  | 0 | ALTER EXISTING FIRE ALARM SYSTEM FOR LOCAL MATTERS BY RELOCATING EXISTING AND ADDING NEW DEVICES FOR AN INTERIOR RENOVATION. REFERENCE B.P. ALTC2001473 - (3) A/V DEVICES, (1) MANUAL PULL STATION.
010-296118-00 | 010-J004-03900 | 2020-03-05 | EMEPC2004904 |  | 0 | BUILDING PERMIT/PLAN REVIEW: ALTC2001473 ALTERATION TO EXISTING TENANT SPACE
010-296153-00 | 010-T038B-07100 | 2022-10-24 | MMLSM2242734 |  | 0 | MLS SCOPE: REPLACEMENT OF A SINGLE FURNACE, A/C AND/OR HEAT PUMP LICENSE NUMBER: H00150 ¦ SCOPE ITEM: FURNACES / AIR HANDLERS / RTUS
010-296172-00 | 010-T172K-10400 | 2019-10-25 |  |  |  | OWNER FEELS THE SQ FT OF THE CONDO UNIT IS NOT CORRECT & IT HAS A HALF BATH
010-296176-00 | 010-T162G-17300 | 2020-11-09 | PMLSR2023404 |  | 0 | MLS SCOPE: WATER HEATER REPLACEMENT
010-296185-00 | 010-T115LA-00300 | 2019-03-21 | EMEPR1905323 |  | 0 | INSTALL EV CHARGER
010-296186-00 | 010-H057-01501 | 2019-03-11 | PMEPC1904546 |  | 0 | BUILDING PERMIT/PLAN REVIEW: ALTC1802348 INSTALL NEW TOILET AND MOP SINK PER PLANS
010-296186-00 | 010-H057-01501 | 2019-04-18 | MMEPC1907164 |  | 0 | BUILDING PERMIT/PLAN REVIEW: ALTC1802348 EXTEND A DUCT SUPPLY FROM ONE ROOM TO ANOTHER BY ABOUT 5 FEET, THE EXTENDING WILL REQUIRE ME TO ADD AN ADDITION OF 5 FEET OF R8 FLEX DUCT THAT IS IT LICENSE NUMBER: H00172 ¦ SCOPE ITEM: DUCTWORK / DAMPERS
010-296186-00 | 010-H057-01501 | 2020-01-01 |  |  |  | SPL_NWP_VD
010-296186-00 | 010-H057-01501 | 2019-04-26 | EMLSC1907797 |  | 0 | STATUS CHANGE: 4/26/2019 - REPLACED BY EMEPC1907857 MLS SCOPE: TEMPORARY/FREESTANDING SERVICE (UP TO 200 AMPS DURING CONSTRUCTION)
010-296186-00 | 010-H057-01501 | 2019-04-26 | EMEPC1907857 |  | 0 | RUN 4 20A CIRCUITS FOR TEMP OFFICES
010-296186-00 | 010-H057-01501 | 2019-02-28 | EMEPC1903823 |  | 0 | BUILDING PERMIT/PLAN REVIEW: ALTC1802348 WORK LIMITED TO GROUND FLOOR DE,OLITION OF 2 FIXTURES AND INSTALLATION OF 2 LIGHTS AND 1 SWITCH AND 1 GFI (4) DEVICES BEING INSTALLED.
010-296186-00 | 010-H057-01501 | 2024-08-12 | MMEPC2432634 |  | 0 | REPLACE LIKE FOR LIKE ONE (1) 5 TON SPLIT LICENSE NUMBER: H00137 ¦ SCOPE ITEM: FURNACES / AIR HANDLERS / RTUS
010-296186-00 | 010-H057-01501 | 2024-08-12 | MMEPC2432634 |  | 0 | REPLACE LIKE FOR LIKE ONE (1) 5 TON SPLIT LICENSE NUMBER: H00137 ¦ SCOPE ITEM: FURNACES / AIR HANDLERS / RTUS
010-296189-00 | 010-O100E-02801 | 2020-01-07 | EMEPC2000384 |  | 0 | BUILDING PERMIT/PLAN REVIEW: PLEX1910283 PLEX1910283 INSTALLING ELECTRICAL SERVICE FOR (3) NEW EV CAR CHARGING STATIONS. NUMBER OF DEVICES BEING INSTALLED: (6)
010-296191-00 | 010-O058D-00702 | 2022-01-01 |  |  |  | SPL/NWP/VD
010-296192-00 | 010-O058D-00703 | 2022-01-01 |  |  |  | SPL/NWP/VD
010-296192-00 | 010-O058D-00703 | 2019-02-06 |  |  |  | RECK FOR FRANCHISE REST BLDG
010-296192-00 | 010-O058D-00703 | 2019-01-28 | MMEPC1901744 |  | 0 | BUILDING PERMIT/PLAN REVIEW: CBLD1712549 INSTALLATION OF A COMBINATION WALK IN COOLER/FREEZER AND ONE REMOTE ICE MACHINE. LICENSE NUMBER: R00142 ¦ SCOPE ITEM: COOLERS / FREEZERS AND ANY OTHER REFRIGERATION SYSTEM FOR USE OTHER THAN COMFORT COOLING
010-296192-00 | 010-O058D-00703 | 2019-02-06 | MMEPC1902439 |  | 0 | BUILDING PERMIT/PLAN REVIEW: CBLD1712549 INSTALL 4 NEW ROOF TOP UNITS AND DUCTWORK. INSTALL HOODS AND ASSOCIATED DUCTWORK AND FANS. INSTALL RESTROOM EXHAUST FAN/DUCTWORK. LICENSE NUMBER: H00290 ¦ SCOPE ITEM: EXHAUST SYSTEMS (HOODS, FANS, ETC) LICENSE
010-296192-00 | 010-O058D-00703 | 2019-05-08 | MMEPC1908561 |  | 0 | BUILDING PERMIT/PLAN REVIEW: CBLD1712549 ADD NEW GAS LINE TO COOKING EQUIPMENT, ROOF TOP UNITS, AND WATER HEATER LICENSE NUMBER: P00535 ¦ SCOPE ITEM: FUEL GAS OR LP GAS
010-296193-00 | 010-T003B-03300 | 2022-12-14 | MMLSM2249547 |  | 0 | MLS Scope: Replacement of a Single Furnace License Number: H00150 ¦ Scope Item: furnaces / air handlers / RTUs
010-296195-00 | 010-T003B-03500 | 2024-11-05 | MMLSM2444150 |  | 0 | MLS Scope: Replacement of a Single Furnace, A/C and/or Heat Pump License Number: H00150 ¦ Scope Item: furnaces / air handlers / RTUs
010-296197-00 | 010-O058D-05607 | 2019-02-06 |  |  |  | RECK FOR NC
010-296219-00 | 010-T085C-00800 | 2024-11-07 | MMLSM2444523 |  | 0 | MLS Scope: Replacement of a Single Furnace, A/C and/or Heat Pump License Number: H00150 ¦ Scope Item: furnaces / air handlers / RTUs
010-296230-00 | 010-T212-00100 | 2020-01-10 | ACS2000319 |  | 100 | ADVANCED CONSTRUCTION START ON THE 4TH AND 5TH FLOORS WITHIN-IN AN EXISTING COMMERCIAL BUILDING. WORK INCLUDES REMOVAL OF FIRE SUPPRESSION ITEMS ONLY SUCH AS SPRINKLER PIPING AND HEADS. APPLICANT PROCEEDS AT OWN RISK. WORK PERMITTED TO PROCEED TO POINT O
010-296230-00 | 010-T212-00100 | 2019-12-18 | EMEPC1926250 |  | 0 | BUILDING PERMIT/PLAN REVIEW: ALTC1912292 RELOCATE FIXTURES, RELOCATE FANS, INSTALL NEW FLOOR BOXES
010-296230-00 | 010-T212-00100 | 2019-11-19 | ALTC1912292 |  | 700000 | PLAN APPROVAL: CONDITIONAL: REVISED DOCUMENTS REQUIRED TO BE SUBMITTED AS A REVISION TO APPROVED PLANS. REFERENCE CONDITIONS OF THE PLAN APPROVAL ITEMS #1 THRU #6 FOR DETAILS. REVIEWED FOR COMPLIANCE UNDER: 2017 OBC AND ICC A117.1-2009 WITH MODIFICA
010-296230-00 | 010-T212-00100 | 2019-12-04 | PMEPC1925058 |  | 0 | BUILDING PERMIT/PLAN REVIEW: ALTC1912292 SUPPLY INSTALL DRAINS VENTS PER DRAWING, SUPPLY INSTALL WATER LINES PER DRAWING, SUPPLY INSTALL FIXTURES PER DRAWING
010-296230-00 | 010-T212-00100 | 2019-12-05 | MMEPC1925205 |  | 0 | BUILDING PERMIT/PLAN REVIEW: ALTC1912292 MOVE VAV TO NEW LOCATION. ADD NEW VAV BOXES, ADD FAN POWERED VAV BOXES ADD NEW SUPPLY AIR REGISTERS & RETURN AIR REGISTERS, ADD DIFFUSERS WITH DAMPERS AND NEW DUCT. LICENSE NUMBER: H00137 ¦ SCOPE ITEM: VAV BOXES
010-296230-00 | 010-T212-00100 | 2020-01-22 | FALRC2000703 |  | 0 | ALTER EXISTING FIRE ALARM SYSTEM FOR IBM BY REPLACING NOTIFICATION DEVICES ON FLOORS 4 AND 5 AS AN INTERIOR RENOVATION. REFERENCE B.P. ALTC1912292 - (22) A/V DEVICES.
010-296230-00 | 010-T212-00100 | 2020-01-22 | FALRC2000703 |  | 0 | ALTER EXISTING FIRE ALARM SYSTEM FOR IBM BY REPLACING NOTIFICATION DEVICES ON FLOORS 4 AND 5 AS AN INTERIOR RENOVATION. REFERENCE B.P. ALTC1912292 - (22) A/V DEVICES.
010-296231-00 | 010-T212-00200 | 2022-05-16 | EMEPC2219846 |  | 0 | BUILDING PERMIT/PLAN REVIEW: PLEX2214975 INSTALL (6) 20AMP 120V DEDICATED CIRCUITS, MOTOR RATED DISC, SWITCHES AND CONNECTIONS TO (6) DEHUMIDIFERS IN DROP CEILING ON 1ST FLOOR
010-296247-00 | 010-O075A-00201 | 2022-02-04 | ALTC2206112 |  | 125000 | 4860 DUBLIN GRANVILLE RD. PLAN APPROVAL: CONDITIONAL REVIEWED FOR COMPLIANCE UNDER: 2017 OBC AND ICC A117.1-2009 WITH MODIFICATIONS IN OBC 1112.0. WORK NOT INCLUDED IN THIS APPROVAL: FIRE ALARM AND FIRE SUPPRESSION SYSTEM SHOP DRAWINGS SHALL BE SUBM
010-296247-00 | 010-O075A-00201 | 2023-08-02 | FALRC2332267 |  | 0 | ALTER EXISTING FIRE ALARM SYSTEM FOR BIG LOTS BY RELOCATING NOTIFICATION DEVICE 10 FEET. NO PLANS SUBMITTED, JUST DESIGNER LETTER. REFERENCE B.P. ALTC2206112 - (1) A/V DEVICE.
010-296247-00 | 010-O075A-00201 | 2023-08-02 | FALRC2332267 |  | 0 | ALTER EXISTING FIRE ALARM SYSTEM FOR BIG LOTS BY RELOCATING NOTIFICATION DEVICE 10 FEET. NO PLANS SUBMITTED, JUST DESIGNER LETTER. REFERENCE B.P. ALTC2206112 - (1) A/V DEVICE.
010-296247-00 | 010-O075A-00201 | 2023-06-30 | FSUPC2327362 |  | 0 | 4860 E. DUBLIN-GRANVILLE RD, 1ST FLOOR REFERENCE BUILDING PERMIT #ALTC2206112 ALTERATION TO EXISTING FIRE SPRINKLER SYSTEM TO ADD AND RELOCATE 10 SPRINKLERS FOR NEW WALL.
010-296247-00 | 010-O075A-00201 | 2023-06-30 | FSUPC2327362 |  | 0 | 4860 E. DUBLIN-GRANVILLE RD, 1ST FLOOR REFERENCE BUILDING PERMIT #ALTC2206112 ALTERATION TO EXISTING FIRE SPRINKLER SYSTEM TO ADD AND RELOCATE 10 SPRINKLERS FOR NEW WALL.
010-296247-00 | 010-O075A-00201 | 2023-06-22 | EMEPC2325917 |  | 0 | BUILDING PERMIT/PLAN REVIEW: ALTC2206112 PERFORM THE ELECTRICAL SCOPE OF WORK AS PER PERMIT ALTC2206112 FOR THE INTERIOR BUILDOUT OF 2ND FLOOR IN EXISTING 2-STORY BUILDING FOR NEW PHOTO STUDIO AND SEASONAL FURNITURE STORAGE AREA (BIG LOTS)
010-296248-00 | 010-N052DC-85300 | 2020-08-06 | DECKR2007276 |  | 15000 | PLAN APPROVAL: FINAL REVIEWED FOR COMPLIANCE UNDER: 2019 RESIDENTIAL CODE OF OHIO USE/OCCUPANCY GROUP: 1, 2, 3 FAMILY DWELLING CONSTRUCTION TYPE: V-B DESCRIPTION OF WORK: ALTER A 2 STORY FRAMED, 1 FAMILY DWELLING BY BUILDING A 24’X35’ FREE STAND
010-296253-00 | 010-N052DC-85800 | 2020-01-29 | ALTR2000952 |  | 5000 | ALTER A 2 STORY FRAMED, 1 FAMILY DWELLING BY INSTALLING EGRESS WINDOW IN BASEMENT.
010-296253-00 | 010-N052DC-85800 | 2021-03-26 |  |  |  | BSMT FINISH
010-296318-00 | 010-T197AB-00100 | 2024-12-04 |  |  |  | REVIEW PARCEL. CHECK SQ FT. ADJUST AS NEEDED.
010-296319-00 | 010-T197AB-00200 | 2024-12-04 |  |  |  | REALTOR FEELS SQ FT OF CONDO UNIT NOT CORRECT. REVIEW PARCEL & ADJUST AS NEEDED.
010-296321-00 | 010-T197AB-00400 | 2024-02-29 | PMLSR2409361 |  | 0 | MLS Scope: Water Heater Replacement
010-296332-00 | 010-O099G-00401 | 2022-06-22 | FSUPC2225213 |  | 0 | 5150 N HIGH STREET STAND ALONE PERMIT ALTERATION TO EXISTING FIRE SPRINKLER SYSTEM TO ALTER EXISTING UL300 HOOD SUPPRESSION SYSTEM
010-296332-00 | 010-O099G-00401 | 2022-06-22 | FSUPC2225213 |  | 0 | 5150 N HIGH STREET STAND ALONE PERMIT ALTERATION TO EXISTING FIRE SPRINKLER SYSTEM TO ALTER EXISTING UL300 HOOD SUPPRESSION SYSTEM
010-296335-00 | 010-O054A-00505 | 2019-08-13 | ALTC1908307 |  | 700 | PLAN APPROVAL: FINAL REVIEWED FOR COMPLIANCE UNDER: 2017 OBC AND ICC A117.1-2009 WITH MODIFICATIONS IN OBC 1112.0. WORK NOT INCLUDED IN THIS APPROVAL: NONE USE/OCCUPANCY GROUP: F-2/B NON-SEPARATED MIXED USE CONSTRUCTION TYPE: II-B DESCRIPTION OF
010-296335-00 | 010-O054A-00505 | 2019-10-01 | EMEPC1919921 |  | 0 | BUILDING PERMIT/PLAN REVIEW: ALTC1908307 ROUGH-IN AND COMPLETION OF NEW BREAK ROOM AND BATHROOM, IN EXISTING BUILDING, USING EXISTING SERVICE.
010-296335-00 | 010-O054A-00505 | 2021-03-03 |  |  |  | FOR OFFICE ENCL FINISH
010-296335-00 | 010-O054A-00505 | 2022-04-27 |  |  |  | WAREHOUSE ADDN
010-296335-00 | 010-O054A-00505 | 2023-01-23 |  |  |  | COMPL OF ADDN
010-296335-00 | 010-O054A-00505 | 2022-04-28 | EMEPC2217379 |  | 0 | BUILDING PERMIT/PLAN REVIEW: ADDC2003426 PROVIDE LABOR AND MATERIAL FOR WIRING NEW 50' X 100' BUILDING EXPANSION. ROUGH-IN AND COMPLETION OF ALL SURFACE MOUNTED DEVICES; FURNISH AND INSTALL 21 T1 LED HIGH BAY LIGHT FIXTURES, WITH SUPPORTS PER NEC. INSTA
010-296335-00 | 010-O054A-00505 | 2022-01-03 | MMEPC2202101 |  | 0 | BUILDING PERMIT/PLAN REVIEW: ADDC2003426 INSTALLATION OF 2 REZNOR UNIT HEATERS. RELOCATING VENTING FOR EXISTING REZNOR HEATER. RELOCATING BATHROOM EXHAUST VENTING. LICENSE NUMBER: H00165 ¦ SCOPE ITEM: AIR CONDITIONING (INCLUDING CONDENSERS, EVAPORATORS
010-296335-00 | 010-O054A-00505 | 2022-01-03 | MMEPC2202101 |  | 0 | BUILDING PERMIT/PLAN REVIEW: ADDC2003426 INSTALLATION OF 2 REZNOR UNIT HEATERS. RELOCATING VENTING FOR EXISTING REZNOR HEATER. RELOCATING BATHROOM EXHAUST VENTING. LICENSE NUMBER: H00165 ¦ SCOPE ITEM: AIR CONDITIONING (INCLUDING CONDENSERS, EVAPORATORS
010-296335-00 | 010-O054A-00505 | 2021-12-30 | MMEPC2150725 |  | 0 | BUILDING PERMIT/PLAN REVIEW: ADDC2003426 NEW GAS LINE TO HVAC UNITS LICENSE NUMBER: P00361 ¦ SCOPE ITEM: FUEL GAS OR LP GAS
010-296335-00 | 010-O054A-00505 | 2021-12-30 | MMEPC2150725 |  | 0 | BUILDING PERMIT/PLAN REVIEW: ADDC2003426 NEW GAS LINE TO HVAC UNITS LICENSE NUMBER: P00361 ¦ SCOPE ITEM: FUEL GAS OR LP GAS
010-296335-00 | 010-O054A-00505 | 2022-04-28 | EMEPC2217379 |  | 0 | BUILDING PERMIT/PLAN REVIEW: ADDC2003426 PROVIDE LABOR AND MATERIAL FOR WIRING NEW 50' X 100' BUILDING EXPANSION. ROUGH-IN AND COMPLETION OF ALL SURFACE MOUNTED DEVICES; FURNISH AND INSTALL 21 T1 LED HIGH BAY LIGHT FIXTURES, WITH SUPPORTS PER NEC. INSTA
010-296335-00 | 010-O054A-00505 | 2020-01-07 | MMEPC2000341 |  | 0 | BUILDING PERMIT/PLAN REVIEW: ALTC1908307 INSTALLING FURNACE AC & DUCTWORK. LICENSE NUMBER: H00350 ¦ SCOPE ITEM: DUCTWORK / DAMPERS
010-296337-00 | 010-T215-00200 | 2022-10-03 | RSWDR2239606 |  | 8400 | REMOVE EXISTING 0 WINDOW(S), 1 DOOR(S) AND REPLACE WITH NEW. WORK TO COMPLY WITH RCO 612, RCO 308, AND RCO 113.6.1 WITH A U VALUE OF 0.35 OR BETTER. DOORS INFO: MASTER BEDROOM REPLACEMENT WITH MARVIN EXTRUDED ALUMINUM CLAD ON THE EXTERIOR AND PAINTED WH
010-296338-00 | 010-O019A-05705 | 2020-04-08 | MMEPC2006931 |  | 0 | BUILDING PERMIT/PLAN REVIEW: ALTC2001124 DEMO DUCTWORK AS SHOWN ON THE PLANS, INSTALL NEW 45 DEGREE FITTINGS AND BIRD SCREEN FOR OPEN WAREHOUSE RTUS, INSTALL RUNOUTS AND DIFFUSERS AS SHOWN ON THE PLANS, REWORK OFFICE AREA DUCT AND RELOCATE DIFFUSERS AS
010-296338-00 | 010-O019A-05705 | 2020-06-12 | MMEPC2011389 |  | 0 | BUILDING PERMIT/PLAN REVIEW: ALTC2001124 SCOPE OF WORK: REPLACE (1) 17.5 TON, COOLING ONLY RTU. THIS IS A LIKE FOR LIKE REPLACEMENT. RECONNECT DUCTWORK ON ROOF AS REQUIRED. RECONNECT EXISTING DUCT DETECTOR/FIRE ALARM WIRING. LICENSE NUMBER: H00845 ¦
010-296338-00 | 010-O019A-05705 | 2023-01-01 |  |  |  | SPL/NWP/VD
010-296338-00 | 010-O019A-05705 | 2020-04-08 | EMEPC2006903 |  | 0 | BUILDING PERMIT/PLAN REVIEW: ALTC2001124 PROVIDE AND INSTALL NEW ELECTRIC AS PER APPROVED PLANS. INCLUDES LIGHTS, SUB PANELS EQUIPMENT FEEDS, ETC
010-296338-00 | 010-O019A-05705 | 2020-04-08 | PMEPC2006932 |  | 0 | BUILDING PERMIT/PLAN REVIEW: ALTC2001124 EXTEND/REWORK EXISTING DRAIN LINE, WATER LINE, AND VENT FOR NEW LAYOUT OF GROUND FLOOR BATHROOM. AT SOME POINT IN THE PAST THERE WAS A BATHROOM IN THIS AREA SO THE ROUGH IN WAS ALREADY PRESENT. INSTALL NEW DOME
010-296342-00 | 010-T038B-08300 | 2023-05-19 | RSWDR2320890 |  | 9400 | Remove existing 6 window(s), 0 door(s) and replace with new. Work to comply with RCO 612, RCO 308, and RCO 113.6.1 with a U Value of 0.35 or Better.Windows Info: Remove 6 windows and replace with new. Same style and size. We are installing a half round
010-296351-00 | 010-T012FA-01500 | 2024-04-22 | MMLSM2416266 |  | 0 | MLS SCOPE: REPLACEMENT OF A SINGLE A/C UNIT OR HEAT PUMP LICENSE NUMBER: H00425 ¦ SCOPE ITEM: AIR CONDITIONING (INCLUDING CONDENSERS, EVAPORATORS, COMPRESSORS)
010-296352-00 | 010-T012FA-01600 | 2020-09-23 | MMLSM2019668 |  | 0 | MLS SCOPE: REPLACEMENT OF A SINGLE A/C UNIT OR HEAT PUMP LICENSE NUMBER: H00425 ¦ SCOPE ITEM: AIR CONDITIONING (INCLUDING CONDENSERS, EVAPORATORS, COMPRESSORS)
010-296355-00 | 010-T012FA-01900 | 2021-07-09 | MMLSR2126340 |  | 0 | MLS Scope: Replacement of a Single Furnace, A/C and/or Heat Pump License Number: H00300 ¦ Scope Item: air conditioning (including condensers, evaporators, compressors)
010-296358-00 | 010-T012FA-02200 | 2021-04-20 | MMLSM2114113 |  | 0 | MLS Scope: Replacement of a Single A/C Unit or Heat Pump License Number: H00425 ¦ Scope Item: air conditioning (including condensers, evaporators, compressors)
010-296359-00 | 010-T012FA-02300 | 2020-08-24 | MMLSM2017278 |  | 0 | MLS SCOPE: REPLACEMENT OF A SINGLE A/C UNIT OR HEAT PUMP LICENSE NUMBER: H00425 ¦ SCOPE ITEM: AIR CONDITIONING (INCLUDING CONDENSERS, EVAPORATORS, COMPRESSORS)
010-296360-00 | 010-T012FA-02400 | 2024-05-31 | PMLSM2422205 |  | 0 | MLS Scope: Water Heater Replacement
010-296369-00 | 010-D009-00307 | 2025-01-01 |  |  |  | SPL/NWP/VD
010-296369-00 | 010-D009-00307 | 2022-05-04 |  |  |  | APT/RENT DATA
010-296369-00 | 010-D009-00307 | 2020-01-13 | MMEPM2000863 |  | 0 | BUILDING PERMIT/PLAN REVIEW: ADDM1902105 INSTALLATION OF 18 COMPLETE HEAT PUMP SYSTEMS. LICENSE NUMBER: H00904 ¦ SCOPE ITEM: HEAT PUMPS / GROUND SOURCE HEAT PUMPS
010-296369-00 | 010-D009-00307 | 2020-04-02 | FALRC2003081 |  | 0 | ALTER EXISTING MANUAL AND AUTOMATIC FIRE ALARM SYSTEM IN 3 STORY APARTMENT BUILDING, BLDG #1, FOR WHEATLAND CROSSING BY INSTALLING DEVICES FOR NEW ADDITION. SYSTEM MONITORS ELEVATOR RECALL, SPRINKLER SYSTEM. LOW FREQUENCY IS REQUIRED IN ALL SLEEPING AREA
010-296369-00 | 010-D009-00307 | 2020-04-02 | FALRC2003081 |  | 0 | ALTER EXISTING MANUAL AND AUTOMATIC FIRE ALARM SYSTEM IN 3 STORY APARTMENT BUILDING, BLDG #1, FOR WHEATLAND CROSSING BY INSTALLING DEVICES FOR NEW ADDITION. SYSTEM MONITORS ELEVATOR RECALL, SPRINKLER SYSTEM. LOW FREQUENCY IS REQUIRED IN ALL SLEEPING AREA
010-296369-00 | 010-D009-00307 | 2020-01-21 | EMEPM2001443 |  | 0 | BUILDING PERMIT/PLAN REVIEW: ADDM1902105 ELECTRICAL WORK FOR NEW 3 STORY 15 UNIT MULTI-FAMILY BUILDING
010-296369-00 | 010-D009-00307 | 2021-09-07 | FALRM2135297 |  | 0 | ALTER EXISTING FIRE ALARM SYSTEM BY REPLACING EXISTING FIRE ALARM CONTROL PANEL WITH A NEW ONE. STAND ALONE PERMIT. FIELD VERIFY SMOKE DETECTOR ABOVE PANEL PER OBC 907.4.1. SECTION 901.7 OF THE OHIO FIRE CODE REQUIRES THE FIRE CODE OFFICIAL TO BE NOTIFIE
010-296369-00 | 010-D009-00307 | 2021-03-10 |  |  |  | UNIT COUNT/RENT DATA
010-296369-00 | 010-D009-00307 | 2022-12-13 |  |  |  | RENTAL DATA
010-296369-00 | 010-D009-00307 | 2019-10-24 | PMEPM1921877 |  | 0 | BUILDING PERMIT/PLAN REVIEW: ADDM1902105 NEW PLUMBING, WATER, AND SANITARY SEWER.
010-296369-00 | 010-D009-00307 | 2021-09-07 | FALRM2135297 |  | 0 | ALTER EXISTING FIRE ALARM SYSTEM BY REPLACING EXISTING FIRE ALARM CONTROL PANEL WITH A NEW ONE. STAND ALONE PERMIT. FIELD VERIFY SMOKE DETECTOR ABOVE PANEL PER OBC 907.4.1. SECTION 901.7 OF THE OHIO FIRE CODE REQUIRES THE FIRE CODE OFFICIAL TO BE NOTIFIE
010-296369-00 | 010-D009-00307 | 2020-02-25 |  |  |  | COMPL. OF ADDITION & ADDITIONAL UNIT COUNT
010-296370-00 | 010-O075A-00403 | 2020-02-27 | EMEPM2004311 |  | 0 | BUILDING PERMIT/PLAN REVIEW: NEWM1901360 WIRE A NEW 20 UNIT APARTMENT BUILDING #27-F
010-296370-00 | 010-O075A-00403 | 2020-02-27 | EMEPM2004313 |  | 0 | BUILDING PERMIT/PLAN REVIEW: NEWM1901375 WIRE A NEW 20 UNIT APARTMENT BUILDING #26-F
010-296370-00 | 010-O075A-00403 | 2020-02-27 | EMEPM2004315 |  | 0 | BUILDING PERMIT/PLAN REVIEW: NEWM1901380 WIRE A NEW 10 UNIT APARTMENT BUILDING #25-G
010-296370-00 | 010-O075A-00403 | 2020-02-27 | EMEPM2004316 |  | 0 | BUILDING PERMIT/PLAN REVIEW: NEWM1901345 WIRE A NEW 20 UNIT APARTMENT BUILDING #24-A
010-296370-00 | 010-O075A-00403 | 2020-02-27 | EMEPM2004319 |  | 0 | BUILDING PERMIT/PLAN REVIEW: NEWM1901349 WIRE A NEW 10 UNIT APARTMENT BUILDING #23-B
010-296370-00 | 010-O075A-00403 | 2020-03-03 | FALRC2002225 |  | 0 | INSTALL NEW SUPERVISION ONLY FIRE ALARM SYSTEM FOR HAMILTON QUARTERS IN WATER METER BUILDING. REFERENCE B.P. ADDC1904596 - (2) A/V DEVICES, (1) MANUAL PULL STATION, (1) SMOKE/HEAT DETECTOR, (1) SPRINKLER FLOW ALARM, (1) SPRINKLER TAMPER DEVICE.
010-296370-00 | 010-O075A-00403 | 2020-03-03 | FALRC2002225 |  | 0 | INSTALL NEW SUPERVISION ONLY FIRE ALARM SYSTEM FOR HAMILTON QUARTERS IN WATER METER BUILDING. REFERENCE B.P. ADDC1904596 - (2) A/V DEVICES, (1) MANUAL PULL STATION, (1) SMOKE/HEAT DETECTOR, (1) SPRINKLER FLOW ALARM, (1) SPRINKLER TAMPER DEVICE.
010-296370-00 | 010-O075A-00403 | 2019-12-06 | FALRM1912953 |  | 0 | INSTALL NEW SPRINKLER MONITORING ONLY FIRE ALARM SYSTEM FOR HAMILTON QUARTERS IN BUILDING 34. REFERENCE B.P. NEWM1901340 - (2) A/V DEVICES, (1) MANUAL PULL STATION, (1) SMOKE/HEAT DETECTOR, (1) SPRINKLER FLOW ALARM, (1) SPRINKLER TAMPER DEVICE.
010-296370-00 | 010-O075A-00403 | 2019-12-06 | FALRM1912953 |  | 0 | INSTALL NEW SPRINKLER MONITORING ONLY FIRE ALARM SYSTEM FOR HAMILTON QUARTERS IN BUILDING 34. REFERENCE B.P. NEWM1901340 - (2) A/V DEVICES, (1) MANUAL PULL STATION, (1) SMOKE/HEAT DETECTOR, (1) SPRINKLER FLOW ALARM, (1) SPRINKLER TAMPER DEVICE.
010-296370-00 | 010-O075A-00403 | 2019-12-06 | FALRM1912956 |  | 0 | INSTALL NEW SPRINKLER MONITORING ONLY FIRE ALARM SYSTEM FOR HAMILTON QUARTERS IN BUILDING 33. REFERENCE B.P. NEWM1901350 - (2) A/V DEVICES, (1) MANUAL PULL STATION, (1) SMOKE/HEAT DETECTOR, (1) SPRINKLER FLOW ALARM, (1) SPRINKLER TAMPER DEVICE.
010-296370-00 | 010-O075A-00403 | 2019-12-06 | FALRM1912956 |  | 0 | INSTALL NEW SPRINKLER MONITORING ONLY FIRE ALARM SYSTEM FOR HAMILTON QUARTERS IN BUILDING 33. REFERENCE B.P. NEWM1901350 - (2) A/V DEVICES, (1) MANUAL PULL STATION, (1) SMOKE/HEAT DETECTOR, (1) SPRINKLER FLOW ALARM, (1) SPRINKLER TAMPER DEVICE.
010-296370-00 | 010-O075A-00403 | 2020-03-03 | FALRM2002218 |  | 0 | INSTALL NEW SPRINKLER MONITORING ONLY FIRE ALARM SYSTEM FOR HAMILTON QUARTERS IN BUILDING 30. REFERENCE B.P. NEWM1901378 - (2) A/V DEVICES, (1) MANUAL PULL STATION, (1) SMOKE/HEAT DETECTOR, (1) SPRINKLER FLOW ALARM, (1) SPRINKLER TAMPER DEVICE.
010-296370-00 | 010-O075A-00403 | 2020-03-03 | FALRM2002218 |  | 0 | INSTALL NEW SPRINKLER MONITORING ONLY FIRE ALARM SYSTEM FOR HAMILTON QUARTERS IN BUILDING 30. REFERENCE B.P. NEWM1901378 - (2) A/V DEVICES, (1) MANUAL PULL STATION, (1) SMOKE/HEAT DETECTOR, (1) SPRINKLER FLOW ALARM, (1) SPRINKLER TAMPER DEVICE.
010-296370-00 | 010-O075A-00403 | 2020-03-03 | FALRM2002219 |  | 0 | INSTALL NEW SPRINKLER MONITORING ONLY FIRE ALARM SYSTEM FOR HAMILTON QUARTERS IN BUILDING 31. REFERENCE B.P. NEWM1901357- (2) A/V DEVICES, (1) MANUAL PULL STATION, (1) SMOKE/HEAT DETECTOR, (1) SPRINKLER FLOW ALARM, (1) SPRINKLER TAMPER DEVICE.
010-296370-00 | 010-O075A-00403 | 2020-03-03 | FALRM2002219 |  | 0 | INSTALL NEW SPRINKLER MONITORING ONLY FIRE ALARM SYSTEM FOR HAMILTON QUARTERS IN BUILDING 31. REFERENCE B.P. NEWM1901357- (2) A/V DEVICES, (1) MANUAL PULL STATION, (1) SMOKE/HEAT DETECTOR, (1) SPRINKLER FLOW ALARM, (1) SPRINKLER TAMPER DEVICE.
010-296370-00 | 010-O075A-00403 | 2020-03-03 | FALRM2002221 |  | 0 | INSTALL NEW SPRINKLER MONITORING ONLY FIRE ALARM SYSTEM FOR HAMILTON QUARTERS IN BUILDING 35. REFERENCE B.P. NEWM1901283 - (2) A/V DEVICES, (1) MANUAL PULL STATION, (1) SMOKE/HEAT DETECTOR, (1) SPRINKLER FLOW ALARM, (1) SPRINKLER TAMPER DEVICE.
010-296370-00 | 010-O075A-00403 | 2020-03-03 | FALRM2002221 |  | 0 | INSTALL NEW SPRINKLER MONITORING ONLY FIRE ALARM SYSTEM FOR HAMILTON QUARTERS IN BUILDING 35. REFERENCE B.P. NEWM1901283 - (2) A/V DEVICES, (1) MANUAL PULL STATION, (1) SMOKE/HEAT DETECTOR, (1) SPRINKLER FLOW ALARM, (1) SPRINKLER TAMPER DEVICE.
010-296370-00 | 010-O075A-00403 | 2020-03-03 | FALRM2002228 |  | 0 | INSTALL NEW SPRINKLER MONITORING ONLY FIRE ALARM SYSTEM FOR HAMILTON QUARTERS IN BUILDING 32. REFERENCE B.P. NEWM1901372- (2) A/V DEVICES, (1) MANUAL PULL STATION, (1) SMOKE/HEAT DETECTOR, (1) SPRINKLER FLOW ALARM, (1) SPRINKLER TAMPER DEVICE.
010-296370-00 | 010-O075A-00403 | 2020-02-27 | EMEPC2004322 |  | 0 | BUILDING PERMIT/PLAN REVIEW: ADDC1904584 WIRE A NEW CABANA STRUCTURE
010-296370-00 | 010-O075A-00403 | 2020-02-27 | EMEPC2004325 |  | 0 | BUILDING PERMIT/PLAN REVIEW: ADDC1904593 WIRE A NEW TRASH COMPACTOR STRUCTURE
010-296370-00 | 010-O075A-00403 | 2019-05-13 | ADDC1904584 |  | 44550 | PLAN APPROVAL: FINAL. REVIEWED FOR COMPLIANCE UNDER: 2017 OBC. USE/OCCUPANCY GROUP: CABANA/U. CONSTRUCTION TYPE: V-B. DESCRIPTION OF WORK: 5150 BRAMALL LANE. 495SF CABANA. SEPARATE PERMIT REQUIRED FOR ELEC. FIRE SUPPRESSION SYSTEMS: NONE. FIR
010-296370-00 | 010-O075A-00403 | 2019-05-13 | ADDC1904593 |  | 100170 | PLAN APPROVAL: FINAL. REVIEWED FOR COMPLIANCE UNDER: 2017 OBC. USE/OCCUPANCY GROUP: TRASH ENCLOSURE/U. CONSTRUCTION TYPE: V-B. DESCRIPTION OF WORK: 6207 TRAFFORD ST. TRASH COMPACTOR/DUMPSTER ENCLOSURE. SEPARATE PERMIT REQUIRED FOR ELEC. FIRE SU
010-296370-00 | 010-O075A-00403 | 2019-05-13 | ADDC1904596 |  | 19980 | PLAN APPROVAL: FINAL. REVIEWED FOR COMPLIANCE UNDER: 2017 OBC. USE/OCCUPANCY GROUP: WATER METER/U. CONSTRUCTION TYPE: V-B. DESCRIPTION OF WORK: 6252 N HAMILTON RD. WATER METER BUILDING. SEPARATE PERMITS REQUIRED FOR MECH AND ELEC. FIRE SUPPRESS
010-296370-00 | 010-O075A-00403 | 2019-05-13 | ADDC1904627 |  | 48690 | PLAN APPROVAL: FINAL. REVIEWED FOR COMPLIANCE UNDER: 2017 OBC. USE/OCCUPANCY GROUP: MAIL KIOSK/U. CONSTRUCTION TYPE: V-B. DESCRIPTION OF WORK: 6205 TRAFFORD ST. MAIL KIOSK. SEPARATE PERMIT REQUIRED FOR ELECTRICAL. FIRE SUPPRESSION SYSTEMS: NONE.
010-296370-00 | 010-O075A-00403 | 2019-11-19 | EMEPC1923921 |  | 0 | BUILDING PERMIT/PLAN REVIEW: ADDC1904596 WIRE A NEW WATER METER BUILDING TO SERVE APARTMENT COMPLEX
010-296370-00 | 010-O075A-00403 | 2019-11-19 | EMEPM1923915 |  | 0 | BUILDING PERMIT/PLAN REVIEW: NEWM1901350 WIRE A NEW 9 UNIT APARTMENT BUILDING #33-D
010-296370-00 | 010-O075A-00403 | 2019-11-19 | EMEPM1923918 |  | 0 | BUILDING PERMIT/PLAN REVIEW: NEWM1901340 WIRE A NEW 13 UNIT APARTMENT BUILDING # 34-E
010-296370-00 | 010-O075A-00403 | 2019-12-17 | EMEPM1926104 |  | 0 | BUILDING PERMIT/PLAN REVIEW: NEWM1901372 WIRE A NEW 20 UNIT APARTMENT BUILDING #32F
010-296370-00 | 010-O075A-00403 | 2019-12-17 | EMEPM1926109 |  | 0 | BUILDING PERMIT/PLAN REVIEW: NEWM1901283 WIRE A NEW 20 UNIT APARTMENT BUILDING # 35F
010-296370-00 | 010-O075A-00403 | 2020-02-27 | EMEPM2004306 |  | 0 | BUILDING PERMIT/PLAN REVIEW: NEWM1901357 WIRE A NEW 20 UNIT APARTMENT BUILDING #31-F
010-296370-00 | 010-O075A-00403 | 2020-02-27 | EMEPM2004307 |  | 0 | BUILDING PERMIT/PLAN REVIEW: NEWM1901378 WIRE A NEW 10 UNIT APARTMENT BUILDING #30-G
010-296370-00 | 010-O075A-00403 | 2020-02-27 | EMEPM2004308 |  | 0 | BUILDING PERMIT/PLAN REVIEW: NEWM1901377 WIRE A NEW 20 UNIT APARTMENT BUILDING #29-F
010-296370-00 | 010-O075A-00403 | 2020-03-03 | FALRM2002228 |  | 0 | INSTALL NEW SPRINKLER MONITORING ONLY FIRE ALARM SYSTEM FOR HAMILTON QUARTERS IN BUILDING 32. REFERENCE B.P. NEWM1901372- (2) A/V DEVICES, (1) MANUAL PULL STATION, (1) SMOKE/HEAT DETECTOR, (1) SPRINKLER FLOW ALARM, (1) SPRINKLER TAMPER DEVICE.
010-296370-00 | 010-O075A-00403 | 2020-04-15 | FALRM2003295 |  | 0 | INSTALL NEW SUPERVISION ONLY SYSTEM FOR HAMILTON QUARTERS IN BUILDING 28. NEW SYSTEM TO MONITOR SPRINKLER SYSTEM. REFERENCE B.P. NEWM1901374 - (9) A/V DEVICES, (1) SMOKE/HEAT DETECTORS, (1) SPRINKLER FLOW ALARM, (1) SPRINKLER TAMPER DEVICE.
010-296370-00 | 010-O075A-00403 | 2020-04-15 | FALRM2003295 |  | 0 | INSTALL NEW SUPERVISION ONLY SYSTEM FOR HAMILTON QUARTERS IN BUILDING 28. NEW SYSTEM TO MONITOR SPRINKLER SYSTEM. REFERENCE B.P. NEWM1901374 - (9) A/V DEVICES, (1) SMOKE/HEAT DETECTORS, (1) SPRINKLER FLOW ALARM, (1) SPRINKLER TAMPER DEVICE.
010-296370-00 | 010-O075A-00403 | 2020-04-15 | FALRM2003296 |  | 0 | REVISION, PLRE2005082, APPROVED 6/29/20. REVISION TO FIRE ALARM PERMIT FALRM2003296. REVISION IS TO RELOCATE EXTERIOR HORN STROBE TO OTHER SIDE OF BUILDING #23 TO FACE THE ROAD. INSTALL NEW SUPERVISION ONLY SYSTEM FOR HAMILTON QUARTERS IN BUILDING 23.
010-296370-00 | 010-O075A-00403 | 2020-04-15 | FALRM2003296 |  | 0 | REVISION, PLRE2005082, APPROVED 6/29/20. REVISION TO FIRE ALARM PERMIT FALRM2003296. REVISION IS TO RELOCATE EXTERIOR HORN STROBE TO OTHER SIDE OF BUILDING #23 TO FACE THE ROAD. INSTALL NEW SUPERVISION ONLY SYSTEM FOR HAMILTON QUARTERS IN BUILDING 23.
010-296370-00 | 010-O075A-00403 | 2020-04-15 | FALRM2003305 |  | 0 | REVISION, PLRE2005088, APPROVED 6/29/20. REVISION TO FIRE ALARM PERMIT FALRM2003305. REVISION IS TO RELOCATE EXTERIOR HORN STROBE TO OTHER SIDE OF BUILDING #24 TO FACE THE ROAD. INSTALL NEW SUPERVISION ONLY SYSTEM FOR HAMILTON QUARTERS IN BUILDING 24.
010-296370-00 | 010-O075A-00403 | 2020-04-15 | FALRM2003305 |  | 0 | REVISION, PLRE2005088, APPROVED 6/29/20. REVISION TO FIRE ALARM PERMIT FALRM2003305. REVISION IS TO RELOCATE EXTERIOR HORN STROBE TO OTHER SIDE OF BUILDING #24 TO FACE THE ROAD. INSTALL NEW SUPERVISION ONLY SYSTEM FOR HAMILTON QUARTERS IN BUILDING 24.
010-296370-00 | 010-O075A-00403 | 2020-04-15 | FALRM2003321 |  | 0 | REVISION, PLRE2005083, APPROVED 6/29/20. REVISION TO FIRE ALARM PERMIT FALRM2003321. REVISION IS TO RELOCATE EXTERIOR HORN STROBE TO OTHER SIDE OF BUILDING #25 TO FACE THE ROAD. INSTALL NEW SUPERVISION ONLY SYSTEM FOR HAMILTON QUARTERS IN BUILDING 25.
010-296370-00 | 010-O075A-00403 | 2020-04-15 | FALRM2003321 |  | 0 | REVISION, PLRE2005083, APPROVED 6/29/20. REVISION TO FIRE ALARM PERMIT FALRM2003321. REVISION IS TO RELOCATE EXTERIOR HORN STROBE TO OTHER SIDE OF BUILDING #25 TO FACE THE ROAD. INSTALL NEW SUPERVISION ONLY SYSTEM FOR HAMILTON QUARTERS IN BUILDING 25.
010-296370-00 | 010-O075A-00403 | 2020-04-15 | FALRM2003334 |  | 0 | INSTALL NEW SUPERVISION ONLY SYSTEM FOR HAMILTON QUARTERS IN BUILDING 26. NEW SYSTEM TO MONITOR SPRINKLER SYSTEM. REFERENCE B.P. NEWM1901375 - (9) A/V DEVICES, (1) SMOKE/HEAT DETECTORS, (1) SPRINKLER FLOW ALARM, (1) SPRINKLER TAMPER DEVICE.
010-296370-00 | 010-O075A-00403 | 2020-04-15 | FALRM2003334 |  | 0 | INSTALL NEW SUPERVISION ONLY SYSTEM FOR HAMILTON QUARTERS IN BUILDING 26. NEW SYSTEM TO MONITOR SPRINKLER SYSTEM. REFERENCE B.P. NEWM1901375 - (9) A/V DEVICES, (1) SMOKE/HEAT DETECTORS, (1) SPRINKLER FLOW ALARM, (1) SPRINKLER TAMPER DEVICE.
010-296370-00 | 010-O075A-00403 | 2020-04-16 | FALRM2003335 |  | 0 | INSTALL NEW SUPERVISION ONLY SYSTEM FOR HAMILTON QUARTERS IN BUILDING 29. NEW SYSTEM TO MONITOR SPRINKLER SYSTEM. REFERENCE B.P. NEWM1901377 - (2) A/V DEVICES, (1) SMOKE/HEAT DETECTORS, (1) SPRINKLER FLOW ALARM, (1) SPRINKLER TAMPER DEVICE.
010-296370-00 | 010-O075A-00403 | 2020-04-16 | FALRM2003335 |  | 0 | INSTALL NEW SUPERVISION ONLY SYSTEM FOR HAMILTON QUARTERS IN BUILDING 29. NEW SYSTEM TO MONITOR SPRINKLER SYSTEM. REFERENCE B.P. NEWM1901377 - (2) A/V DEVICES, (1) SMOKE/HEAT DETECTORS, (1) SPRINKLER FLOW ALARM, (1) SPRINKLER TAMPER DEVICE.
010-296370-00 | 010-O075A-00403 | 2020-04-16 | FALRM2003337 |  | 0 | INSTALL NEW SUPERVISION ONLY SYSTEM FOR HAMILTON QUARTERS IN BUILDING 27. NEW SYSTEM TO MONITOR SPRINKLER SYSTEM. REFERENCE B.P. NEWM1901360 - (2) A/V DEVICES, (1) SMOKE/HEAT DETECTORS, (1) SPRINKLER FLOW ALARM, (1) SPRINKLER TAMPER DEVICE.
010-296370-00 | 010-O075A-00403 | 2020-04-16 | FALRM2003337 |  | 0 | INSTALL NEW SUPERVISION ONLY SYSTEM FOR HAMILTON QUARTERS IN BUILDING 27. NEW SYSTEM TO MONITOR SPRINKLER SYSTEM. REFERENCE B.P. NEWM1901360 - (2) A/V DEVICES, (1) SMOKE/HEAT DETECTORS, (1) SPRINKLER FLOW ALARM, (1) SPRINKLER TAMPER DEVICE.
010-296370-00 | 010-O075A-00403 | 2019-12-09 | FSUPC1912981 |  | 868362 | 5155 BRAMALL LN. REFERENCE BLDG. PERMIT #NEWM1901378. BUILDING #30. INSTALL UNDERGROUND PIPING ONLY FOR FIRE SPRINKLER SYSTEM TO ALLOW CONSTRUCTION OF FOUNDATIONS AND SLAB. APPLICANT PROCEEDS AT OWN RISK WITH NO GUARANTEE APPROVAL WILL BE GRANTED F
010-296370-00 | 010-O075A-00403 | 2020-02-27 | EMEPM2004309 |  | 0 | BUILDING PERMIT/PLAN REVIEW: NEWM1901374 WIRE A NEW 20 UNIT APARTMENT BUILDING #28-F
010-296370-00 | 010-O075A-00403 | 2020-01-21 | FSUPM2000647 |  | 100 | 5129 MERSEYSIDE RD. 93 SPRINKLERS. REFERENCE BLDG. PERMIT #NEWM1901380. INSTALL FIRE SPRINKLER SYSTEM IN NEW APARTMENT BUILDING. HAMILTON QUARTERS II-BUILDING #25. SPRINKLER SYSTEM: NFPA 13R INCLUDING DWELLING UNIT BALCONIES & GARAGES. HAZARD
010-296370-00 | 010-O075A-00403 | 2020-01-21 | FSUPM2000650 |  | 100 | 6256-6260 N HAMILTON RD. 206 SPRINKLERS. REFERENCE BLDG. PERMIT #NEWM1901345. INSTALL FIRE SPRINKLER SYSTEM IN NEW APARTMENT BUILDING. HAMILTON QUARTERS II-BUILDING #24. SPRINKLER SYSTEM: NFPA 13R INCLUDING DWELLING UNIT BALCONIES & GARAGES. H
010-296370-00 | 010-O075A-00403 | 2020-01-21 | FSUPM2000650 |  | 100 | 6256-6260 N HAMILTON RD. 206 SPRINKLERS. REFERENCE BLDG. PERMIT #NEWM1901345. INSTALL FIRE SPRINKLER SYSTEM IN NEW APARTMENT BUILDING. HAMILTON QUARTERS II-BUILDING #24. SPRINKLER SYSTEM: NFPA 13R INCLUDING DWELLING UNIT BALCONIES & GARAGES. H
010-296370-00 | 010-O075A-00403 | 2020-01-21 | FSUPM2000652 |  | 100 | 6264 N HAMILTON RD. 93 SPRINKLERS. REFERENCE BLDG. PERMIT #NEWM1901349. INSTALL FIRE SPRINKLER SYSTEM IN NEW APARTMENT BUILDING. HAMILTON QUARTERS II-BUILDING #23. SPRINKLER SYSTEM: NFPA 13R INCLUDING DWELLING UNIT BALCONIES & GARAGES. HAZARD
010-296370-00 | 010-O075A-00403 | 2020-01-21 | FSUPM2000652 |  | 100 | 6264 N HAMILTON RD. 93 SPRINKLERS. REFERENCE BLDG. PERMIT #NEWM1901349. INSTALL FIRE SPRINKLER SYSTEM IN NEW APARTMENT BUILDING. HAMILTON QUARTERS II-BUILDING #23. SPRINKLER SYSTEM: NFPA 13R INCLUDING DWELLING UNIT BALCONIES & GARAGES. HAZARD
010-296370-00 | 010-O075A-00403 | 2020-01-21 | FSUPM2000654 |  | 100 | 5127-5137 BRAMALL LN. REFERENCE BLDG. PERMIT #NEWM1901377. BUILDING #29. INSTALL UNDERGROUND PIPING ONLY FOR FIRE SPRINKLER SYSTEM TO ALLOW CONSTRUCTION OF FOUNDATIONS AND SLAB. APPLICANT PROCEEDS AT OWN RISK WITH NO GUARANTEE APPROVAL WILL BE GRAN
010-296370-00 | 010-O075A-00403 | 2020-01-21 | FSUPM2000654 |  | 100 | 5127-5137 BRAMALL LN. REFERENCE BLDG. PERMIT #NEWM1901377. BUILDING #29. INSTALL UNDERGROUND PIPING ONLY FOR FIRE SPRINKLER SYSTEM TO ALLOW CONSTRUCTION OF FOUNDATIONS AND SLAB. APPLICANT PROCEEDS AT OWN RISK WITH NO GUARANTEE APPROVAL WILL BE GRAN
010-296370-00 | 010-O075A-00403 | 2020-01-21 | FSUPM2000656 |  | 100 | 5178-5188 MERSEYSIDE RD. REFERENCE BLDG. PERMIT #NEWM1901374. BUILDING #28. INSTALL UNDERGROUND PIPING ONLY FOR FIRE SPRINKLER SYSTEM TO ALLOW CONSTRUCTION OF FOUNDATIONS AND SLAB. APPLICANT PROCEEDS AT OWN RISK WITH NO GUARANTEE APPROVAL WILL BE G
010-296370-00 | 010-O075A-00403 | 2020-01-21 | FSUPM2000656 |  | 100 | 5178-5188 MERSEYSIDE RD. REFERENCE BLDG. PERMIT #NEWM1901374. BUILDING #28. INSTALL UNDERGROUND PIPING ONLY FOR FIRE SPRINKLER SYSTEM TO ALLOW CONSTRUCTION OF FOUNDATIONS AND SLAB. APPLICANT PROCEEDS AT OWN RISK WITH NO GUARANTEE APPROVAL WILL BE G
010-296370-00 | 010-O075A-00403 | 2020-01-21 | FSUPM2000660 |  | 100 | 5175-5185 MERSEYSIDE RD. REFERENCE BLDG. PERMIT #NEWM1901360. BUILDING #27. INSTALL UNDERGROUND PIPING ONLY FOR FIRE SPRINKLER SYSTEM TO ALLOW CONSTRUCTION OF FOUNDATIONS AND SLAB. APPLICANT PROCEEDS AT OWN RISK WITH NO GUARANTEE APPROVAL WILL BE G
010-296370-00 | 010-O075A-00403 | 2020-01-21 | FSUPM2000660 |  | 100 | 5175-5185 MERSEYSIDE RD. REFERENCE BLDG. PERMIT #NEWM1901360. BUILDING #27. INSTALL UNDERGROUND PIPING ONLY FOR FIRE SPRINKLER SYSTEM TO ALLOW CONSTRUCTION OF FOUNDATIONS AND SLAB. APPLICANT PROCEEDS AT OWN RISK WITH NO GUARANTEE APPROVAL WILL BE G
010-296370-00 | 010-O075A-00403 | 2020-01-21 | FSUPM2000661 |  | 100 | 5153-5163 MERSEYSIDE RD. REFERENCE BLDG. PERMIT #NEWM1901375. BUILDING #26. INSTALL UNDERGROUND PIPING ONLY FOR FIRE SPRINKLER SYSTEM TO ALLOW CONSTRUCTION OF FOUNDATIONS AND SLAB. APPLICANT PROCEEDS AT OWN RISK WITH NO GUARANTEE APPROVAL WILL BE G
010-296370-00 | 010-O075A-00403 | 2020-01-21 | FSUPM2000661 |  | 100 | 5153-5163 MERSEYSIDE RD. REFERENCE BLDG. PERMIT #NEWM1901375. BUILDING #26. INSTALL UNDERGROUND PIPING ONLY FOR FIRE SPRINKLER SYSTEM TO ALLOW CONSTRUCTION OF FOUNDATIONS AND SLAB. APPLICANT PROCEEDS AT OWN RISK WITH NO GUARANTEE APPROVAL WILL BE G
010-296370-00 | 010-O075A-00403 | 2020-01-21 | FSUPM2000663 |  | 100 | 5129 MERSEYSIDE RD. REFERENCE BLDG. PERMIT #NEWM1901380. BUILDING #25. INSTALL UNDERGROUND PIPING ONLY FOR FIRE SPRINKLER SYSTEM TO ALLOW CONSTRUCTION OF FOUNDATIONS AND SLAB. APPLICANT PROCEEDS AT OWN RISK WITH NO GUARANTEE APPROVAL WILL BE GRANTE
010-296370-00 | 010-O075A-00403 | 2020-01-21 | FSUPM2000663 |  | 100 | 5129 MERSEYSIDE RD. REFERENCE BLDG. PERMIT #NEWM1901380. BUILDING #25. INSTALL UNDERGROUND PIPING ONLY FOR FIRE SPRINKLER SYSTEM TO ALLOW CONSTRUCTION OF FOUNDATIONS AND SLAB. APPLICANT PROCEEDS AT OWN RISK WITH NO GUARANTEE APPROVAL WILL BE GRANTE
010-296370-00 | 010-O075A-00403 | 2020-01-21 | FSUPM2000664 |  | 100 | 6256-6260 N HAMILTON RD. REFERENCE BLDG. PERMIT #NEWM1901345. BUILDING #24. INSTALL UNDERGROUND PIPING ONLY FOR FIRE SPRINKLER SYSTEM TO ALLOW CONSTRUCTION OF FOUNDATIONS AND SLAB. APPLICANT PROCEEDS AT OWN RISK WITH NO GUARANTEE APPROVAL WILL BE G
010-296370-00 | 010-O075A-00403 | 2019-12-09 | FSUPC1912981 |  | 868362 | 5155 BRAMALL LN. REFERENCE BLDG. PERMIT #NEWM1901378. BUILDING #30. INSTALL UNDERGROUND PIPING ONLY FOR FIRE SPRINKLER SYSTEM TO ALLOW CONSTRUCTION OF FOUNDATIONS AND SLAB. APPLICANT PROCEEDS AT OWN RISK WITH NO GUARANTEE APPROVAL WILL BE GRANTED F
010-296370-00 | 010-O075A-00403 | 2019-12-09 | FSUPM1912994 |  | 0 | 5177-5187 BRAMALL LN. REFERENCE BLDG. PERMIT #NEWM1901357. BUILDING #31. INSTALL UNDERGROUND PIPING ONLY FOR FIRE SPRINKLER SYSTEM TO ALLOW CONSTRUCTION OF FOUNDATIONS AND SLAB. APPLICANT PROCEEDS AT OWN RISK WITH NO GUARANTEE APPROVAL WILL BE GRAN
010-296370-00 | 010-O075A-00403 | 2019-12-09 | FSUPM1912994 |  | 0 | 5177-5187 BRAMALL LN. REFERENCE BLDG. PERMIT #NEWM1901357. BUILDING #31. INSTALL UNDERGROUND PIPING ONLY FOR FIRE SPRINKLER SYSTEM TO ALLOW CONSTRUCTION OF FOUNDATIONS AND SLAB. APPLICANT PROCEEDS AT OWN RISK WITH NO GUARANTEE APPROVAL WILL BE GRAN
010-296370-00 | 010-O075A-00403 | 2019-12-09 | FSUPM1913017 |  | 0 | 5170-5180 WALHAM GREEN. REFERENCE BLDG. PERMIT #NEWM1901283. BUILDING #35. INSTALL UNDERGROUND PIPING ONLY FOR FIRE SPRINKLER SYSTEM TO ALLOW CONSTRUCTION OF FOUNDATIONS AND SLAB. APPLICANT PROCEEDS AT OWN RISK WITH NO GUARANTEE APPROVAL WILL BE GR
010-296370-00 | 010-O075A-00403 | 2019-12-09 | FSUPM1913017 |  | 0 | 5170-5180 WALHAM GREEN. REFERENCE BLDG. PERMIT #NEWM1901283. BUILDING #35. INSTALL UNDERGROUND PIPING ONLY FOR FIRE SPRINKLER SYSTEM TO ALLOW CONSTRUCTION OF FOUNDATIONS AND SLAB. APPLICANT PROCEEDS AT OWN RISK WITH NO GUARANTEE APPROVAL WILL BE GR
010-296370-00 | 010-O075A-00403 | 2019-12-09 | FSUPM1913018 |  | 0 | 5176-5186 BRAMALL LN. REFERENCE BLDG. PERMIT #NEWM1901372. BUILDING #32. INSTALL UNDERGROUND PIPING ONLY FOR FIRE SPRINKLER SYSTEM TO ALLOW CONSTRUCTION OF FOUNDATIONS AND SLAB. APPLICANT PROCEEDS AT OWN RISK WITH NO GUARANTEE APPROVAL WILL BE GRAN
010-296370-00 | 010-O075A-00403 | 2019-12-09 | FSUPM1913018 |  | 0 | 5176-5186 BRAMALL LN. REFERENCE BLDG. PERMIT #NEWM1901372. BUILDING #32. INSTALL UNDERGROUND PIPING ONLY FOR FIRE SPRINKLER SYSTEM TO ALLOW CONSTRUCTION OF FOUNDATIONS AND SLAB. APPLICANT PROCEEDS AT OWN RISK WITH NO GUARANTEE APPROVAL WILL BE GRAN
010-296370-00 | 010-O075A-00403 | 2020-01-21 | FSUPM2000575 |  | 100 | 5127-5137 BRAMALL LN. 206 SPRINKLERS. REFERENCE BLDG. PERMIT #NEWM1901377. INSTALL FIRE SPRINKLER SYSTEM IN NEW APARTMENT BUILDING. HAMILTON QUARTERS II-BUILDING #29. SPRINKLER SYSTEM: NFPA 13R INCLUDING DWELLING UNIT BALCONIES & GARAGES. HAZAR
010-296370-00 | 010-O075A-00403 | 2020-01-21 | FSUPM2000575 |  | 100 | 5127-5137 BRAMALL LN. 206 SPRINKLERS. REFERENCE BLDG. PERMIT #NEWM1901377. INSTALL FIRE SPRINKLER SYSTEM IN NEW APARTMENT BUILDING. HAMILTON QUARTERS II-BUILDING #29. SPRINKLER SYSTEM: NFPA 13R INCLUDING DWELLING UNIT BALCONIES & GARAGES. HAZAR
010-296370-00 | 010-O075A-00403 | 2020-01-21 | FSUPM2000577 |  | 100 | 5178-5188 MERSEYSIDE RD. 206 SPRINKLERS. REFERENCE BLDG. PERMIT #NEWM1901374. INSTALL FIRE SPRINKLER SYSTEM IN NEW APARTMENT BUILDING. HAMILTON QUARTERS II-BUILDING #28. SPRINKLER SYSTEM: NFPA 13R INCLUDING DWELLING UNIT BALCONIES & GARAGES. HA
010-296370-00 | 010-O075A-00403 | 2020-01-21 | FSUPM2000577 |  | 100 | 5178-5188 MERSEYSIDE RD. 206 SPRINKLERS. REFERENCE BLDG. PERMIT #NEWM1901374. INSTALL FIRE SPRINKLER SYSTEM IN NEW APARTMENT BUILDING. HAMILTON QUARTERS II-BUILDING #28. SPRINKLER SYSTEM: NFPA 13R INCLUDING DWELLING UNIT BALCONIES & GARAGES. HA
010-296370-00 | 010-O075A-00403 | 2020-01-21 | FSUPM2000638 |  | 100 | 5175-5185 MERSEYSIDE RD. 206 SPRINKLERS. REFERENCE BLDG. PERMIT #NEWM1901360. INSTALL FIRE SPRINKLER SYSTEM IN NEW APARTMENT BUILDING. HAMILTON QUARTERS II-BUILDING #27. SPRINKLER SYSTEM: NFPA 13R INCLUDING DWELLING UNIT BALCONIES & GARAGES. H
010-296370-00 | 010-O075A-00403 | 2019-12-19 |  |  |  | NEW CONSTRUCTION
010-296370-00 | 010-O075A-00403 | 2020-01-21 | FSUPM2000638 |  | 100 | 5175-5185 MERSEYSIDE RD. 206 SPRINKLERS. REFERENCE BLDG. PERMIT #NEWM1901360. INSTALL FIRE SPRINKLER SYSTEM IN NEW APARTMENT BUILDING. HAMILTON QUARTERS II-BUILDING #27. SPRINKLER SYSTEM: NFPA 13R INCLUDING DWELLING UNIT BALCONIES & GARAGES. H
010-296370-00 | 010-O075A-00403 | 2020-01-21 | FSUPM2000646 |  | 100 | 5153-5163 MERSEYSIDE RD. 206 SPRINKLERS. REFERENCE BLDG. PERMIT #NEWM1901375. INSTALL FIRE SPRINKLER SYSTEM IN NEW APARTMENT BUILDING. HAMILTON QUARTERS II-BUILDING #26. SPRINKLER SYSTEM: NFPA 13R INCLUDING DWELLING UNIT BALCONIES & GARAGES. H
010-296370-00 | 010-O075A-00403 | 2020-01-21 | FSUPM2000646 |  | 100 | 5153-5163 MERSEYSIDE RD. 206 SPRINKLERS. REFERENCE BLDG. PERMIT #NEWM1901375. INSTALL FIRE SPRINKLER SYSTEM IN NEW APARTMENT BUILDING. HAMILTON QUARTERS II-BUILDING #26. SPRINKLER SYSTEM: NFPA 13R INCLUDING DWELLING UNIT BALCONIES & GARAGES. H
010-296370-00 | 010-O075A-00403 | 2020-01-21 | FSUPM2000647 |  | 100 | 5129 MERSEYSIDE RD. 93 SPRINKLERS. REFERENCE BLDG. PERMIT #NEWM1901380. INSTALL FIRE SPRINKLER SYSTEM IN NEW APARTMENT BUILDING. HAMILTON QUARTERS II-BUILDING #25. SPRINKLER SYSTEM: NFPA 13R INCLUDING DWELLING UNIT BALCONIES & GARAGES. HAZARD
010-296370-00 | 010-O075A-00403 | 2020-06-12 | MMEPM2011368 |  | 0 | BUILDING PERMIT/PLAN REVIEW: NEWM1901377 HQ2 - BUILDING 29. LICENSE NUMBER: H00765 ¦ SCOPE ITEM: AIR CONDITIONING (INCLUDING CONDENSERS, EVAPORATORS, COMPRESSORS) LICENSE NUMBER: H00765 ¦ SCOPE ITEM: FURNACES / AIR HANDLERS / RTUS
010-296370-00 | 010-O075A-00403 | 2020-06-12 | MMEPM2011370 |  | 0 | BUILDING PERMIT/PLAN REVIEW: NEWM1901378 HQ2 - BUILDING 30. LICENSE NUMBER: H00765 ¦ SCOPE ITEM: AIR CONDITIONING (INCLUDING CONDENSERS, EVAPORATORS, COMPRESSORS) LICENSE NUMBER: H00765 ¦ SCOPE ITEM: FURNACES / AIR HANDLERS / RTUS
010-296370-00 | 010-O075A-00403 | 2019-12-05 | PMEPM1925206 |  | 0 | BUILDING PERMIT/PLAN REVIEW: NEWM1901340 UNDERGROUND, ROUGH, AND FINISH PLUMBING.
010-296370-00 | 010-O075A-00403 | 2019-12-09 | PMEPM1925499 |  | 0 | BUILDING PERMIT/PLAN REVIEW: NEWM1901283 UNDERGROUND, ROUGH, AND FINISH PLUMBING.
010-296370-00 | 010-O075A-00403 | 2019-12-11 | PMEPM1925697 |  | 0 | BUILDING PERMIT/PLAN REVIEW: NEWM1901350 UNDERGROUND, ROUGH, AND FINISH PLUMBING.
010-296370-00 | 010-O075A-00403 | 2019-12-26 | PMEPM1926694 |  | 0 | BUILDING PERMIT/PLAN REVIEW: NEWM1901372 INSTALLATION OF NEW PLUMBING SYSTEM
010-296370-00 | 010-O075A-00403 | 2020-01-08 | PMEPM2000425 |  | 0 | BUILDING PERMIT/PLAN REVIEW: NEWM1901378 UNDERGROUND, ROUGH, AND FINISH PLUMBING.
010-296370-00 | 010-O075A-00403 | 2020-01-08 | PMEPM2000428 |  | 0 | BUILDING PERMIT/PLAN REVIEW: NEWM1901357 UNDERGROUND, ROUGH, AND FINISH PLUMBING.
010-296370-00 | 010-O075A-00403 | 2020-01-22 | PMEPM2001597 |  | 0 | BUILDING PERMIT/PLAN REVIEW: NEWM1901377 UNDERGROUND, ROUGH, AND FINISH PLUMBING.
010-296370-00 | 010-O075A-00403 | 2020-01-30 | PMEPM2002222 |  | 0 | BUILDING PERMIT/PLAN REVIEW: NEWM1901374 UNDERGROUND, ROUGH, AND FINISH PLUMBING.
010-296370-00 | 010-O075A-00403 | 2020-01-30 | PMEPM2002226 |  | 0 | BUILDING PERMIT/PLAN REVIEW: NEWM1901360 UNDERGROUND, ROUGH, AND FINISH PLUMBING.
010-296370-00 | 010-O075A-00403 | 2020-02-21 | PMEPM2003843 |  | 0 | BUILDING PERMIT/PLAN REVIEW: NEWM1901375 UNDERGROUND, ROUGH, AND FINISH PLUMBING.
010-296370-00 | 010-O075A-00403 | 2020-02-25 | PMEPM2004061 |  | 0 | BUILDING PERMIT/PLAN REVIEW: NEWM1901349 UNDERGROUND, ROUGH, AND FINISH PLUMBING.
010-296370-00 | 010-O075A-00403 | 2020-02-25 | PMEPM2004063 |  | 0 | BUILDING PERMIT/PLAN REVIEW: NEWM1901345 UNDERGROUND, ROUGH, AND FINISH PLUMBING.
010-296370-00 | 010-O075A-00403 | 2020-02-25 | PMEPM2004064 |  | 0 | BUILDING PERMIT/PLAN REVIEW: NEWM1901380 UNDERGROUND, ROUGH, AND FINISH PLUMBING.
010-296370-00 | 010-O075A-00403 | 2020-01-21 | FSUPM2000664 |  | 100 | 6256-6260 N HAMILTON RD. REFERENCE BLDG. PERMIT #NEWM1901345. BUILDING #24. INSTALL UNDERGROUND PIPING ONLY FOR FIRE SPRINKLER SYSTEM TO ALLOW CONSTRUCTION OF FOUNDATIONS AND SLAB. APPLICANT PROCEEDS AT OWN RISK WITH NO GUARANTEE APPROVAL WILL BE G
010-296370-00 | 010-O075A-00403 | 2020-01-21 | FSUPM2000665 |  | 100 | 6264 N HAMILTON RD. REFERENCE BLDG. PERMIT #NEWM1901349. BUILDING #23. INSTALL UNDERGROUND PIPING ONLY FOR FIRE SPRINKLER SYSTEM TO ALLOW CONSTRUCTION OF FOUNDATIONS AND SLAB. APPLICANT PROCEEDS AT OWN RISK WITH NO GUARANTEE APPROVAL WILL BE GRANTE
010-296370-00 | 010-O075A-00403 | 2020-01-21 | FSUPM2000665 |  | 100 | 6264 N HAMILTON RD. REFERENCE BLDG. PERMIT #NEWM1901349. BUILDING #23. INSTALL UNDERGROUND PIPING ONLY FOR FIRE SPRINKLER SYSTEM TO ALLOW CONSTRUCTION OF FOUNDATIONS AND SLAB. APPLICANT PROCEEDS AT OWN RISK WITH NO GUARANTEE APPROVAL WILL BE GRANTE
010-296370-00 | 010-O075A-00403 | 2020-06-12 | MMEPC2011373 |  | 0 | BUILDING PERMIT/PLAN REVIEW: ADDC1904593 HQ2 - TRASH ENCLOSURE LICENSE NUMBER: H00765 ¦ SCOPE ITEM: AIR CONDITIONING (INCLUDING CONDENSERS, EVAPORATORS, COMPRESSORS) LICENSE NUMBER: H00765 ¦ SCOPE ITEM: FURNACES / AIR HANDLERS / RTUS
010-296370-00 | 010-O075A-00403 | 2020-06-12 | MMEPC2011374 |  | 0 | BUILDING PERMIT/PLAN REVIEW: ADDC1904584 HQ2 - CABANA LICENSE NUMBER: H00765 ¦ SCOPE ITEM: AIR CONDITIONING (INCLUDING CONDENSERS, EVAPORATORS, COMPRESSORS) LICENSE NUMBER: H00765 ¦ SCOPE ITEM: FURNACES / AIR HANDLERS / RTUS
010-296370-00 | 010-O075A-00403 | 2020-06-12 | MMEPC2011376 |  | 0 | BUILDING PERMIT/PLAN REVIEW: ADDC1904596 HQ2 - WATER ROOM. LICENSE NUMBER: H00765 ¦ SCOPE ITEM: AIR CONDITIONING (INCLUDING CONDENSERS, EVAPORATORS, COMPRESSORS) LICENSE NUMBER: H00765 ¦ SCOPE ITEM: FURNACES / AIR HANDLERS / RTUS
010-296370-00 | 010-O075A-00403 | 2020-05-12 | MMEPM2008947 |  | 0 | BUILDING PERMIT/PLAN REVIEW: NEWM1901350 HAMILTON QUARTER, PHASE 2 - BUILDING 33. LICENSE NUMBER: H00765 ¦ SCOPE ITEM: AIR CONDITIONING (INCLUDING CONDENSERS, EVAPORATORS, COMPRESSORS) LICENSE NUMBER: H00765 ¦ SCOPE ITEM: FURNACES / AIR HANDLERS / RTUS
010-296370-00 | 010-O075A-00403 | 2020-05-12 | MMEPM2008950 |  | 0 | BUILDING PERMIT/PLAN REVIEW: NEWM1901340 HAMILTON QUARTER, PHASE 2 - BUILDING 34. LICENSE NUMBER: H00765 ¦ SCOPE ITEM: AIR CONDITIONING (INCLUDING CONDENSERS, EVAPORATORS, COMPRESSORS) LICENSE NUMBER: H00765 ¦ SCOPE ITEM: FURNACES / AIR HANDLERS / RTUS
010-296370-00 | 010-O075A-00403 | 2020-06-01 | MMEPM2010241 |  | 0 | BUILDING PERMIT/PLAN REVIEW: NEWM1901372 HQ2 - BUILDING 32. LICENSE NUMBER: H00765 ¦ SCOPE ITEM: AIR CONDITIONING (INCLUDING CONDENSERS, EVAPORATORS, COMPRESSORS) LICENSE NUMBER: H00765 ¦ SCOPE ITEM: FURNACES / AIR HANDLERS / RTUS
010-296370-00 | 010-O075A-00403 | 2020-06-11 | MMEPM2011281 |  | 0 | BUILDING PERMIT/PLAN REVIEW: NEWM1901357 HQ2 - BUILDING 31. LICENSE NUMBER: H00765 ¦ SCOPE ITEM: AIR CONDITIONING (INCLUDING CONDENSERS, EVAPORATORS, COMPRESSORS) LICENSE NUMBER: H00765 ¦ SCOPE ITEM: FURNACES / AIR HANDLERS / RTUS
010-296370-00 | 010-O075A-00403 | 2020-06-11 | MMEPM2011282 |  | 0 | BUILDING PERMIT/PLAN REVIEW: NEWM1901283 HQ2 - BUILDING 35. LICENSE NUMBER: H00765 ¦ SCOPE ITEM: AIR CONDITIONING (INCLUDING CONDENSERS, EVAPORATORS, COMPRESSORS) LICENSE NUMBER: H00765 ¦ SCOPE ITEM: FURNACES / AIR HANDLERS / RTUS
010-296370-00 | 010-O075A-00403 | 2020-06-12 | MMEPM2011361 |  | 0 | BUILDING PERMIT/PLAN REVIEW: NEWM1901349 HQ2 - BUILDING 23. LICENSE NUMBER: H00765 ¦ SCOPE ITEM: AIR CONDITIONING (INCLUDING CONDENSERS, EVAPORATORS, COMPRESSORS) LICENSE NUMBER: H00765 ¦ SCOPE ITEM: FURNACES / AIR HANDLERS / RTUS
010-296370-00 | 010-O075A-00403 | 2020-06-12 | MMEPM2011362 |  | 0 | BUILDING PERMIT/PLAN REVIEW: NEWM1901345 HQ2 - BUILDING 24 LICENSE NUMBER: H00765 ¦ SCOPE ITEM: AIR CONDITIONING (INCLUDING CONDENSERS, EVAPORATORS, COMPRESSORS) LICENSE NUMBER: H00765 ¦ SCOPE ITEM: FURNACES / AIR HANDLERS / RTUS
010-296370-00 | 010-O075A-00403 | 2020-06-12 | MMEPM2011363 |  | 0 | BUILDING PERMIT/PLAN REVIEW: NEWM1901380 HQ2 - BUILDING 25. LICENSE NUMBER: H00765 ¦ SCOPE ITEM: AIR CONDITIONING (INCLUDING CONDENSERS, EVAPORATORS, COMPRESSORS) LICENSE NUMBER: H00765 ¦ SCOPE ITEM: FURNACES / AIR HANDLERS / RTUS
010-296370-00 | 010-O075A-00403 | 2020-06-12 | MMEPM2011364 |  | 0 | BUILDING PERMIT/PLAN REVIEW: NEWM1901375 HQ2 - BUILDING 26. LICENSE NUMBER: H00765 ¦ SCOPE ITEM: AIR CONDITIONING (INCLUDING CONDENSERS, EVAPORATORS, COMPRESSORS) LICENSE NUMBER: H00765 ¦ SCOPE ITEM: FURNACES / AIR HANDLERS / RTUS
010-296370-00 | 010-O075A-00403 | 2020-06-12 | MMEPM2011365 |  | 0 | BUILDING PERMIT/PLAN REVIEW: NEWM1901360 HQ2 - BUILDING 27. LICENSE NUMBER: H00765 ¦ SCOPE ITEM: AIR CONDITIONING (INCLUDING CONDENSERS, EVAPORATORS, COMPRESSORS) LICENSE NUMBER: H00765 ¦ SCOPE ITEM: FURNACES / AIR HANDLERS / RTUS
010-296370-00 | 010-O075A-00403 | 2020-06-12 | MMEPM2011367 |  | 0 | BUILDING PERMIT/PLAN REVIEW: NEWM1901374 HQ2 - BUILDING 28. LICENSE NUMBER: H00765 ¦ SCOPE ITEM: AIR CONDITIONING (INCLUDING CONDENSERS, EVAPORATORS, COMPRESSORS) LICENSE NUMBER: H00765 ¦ SCOPE ITEM: FURNACES / AIR HANDLERS / RTUS
010-296370-00 | 010-O075A-00403 | 2021-04-26 |  |  |  | FOR COMPL OF APTS
010-296370-00 | 010-O075A-00403 | 2020-02-28 | EMEPC2004393 |  | 0 | BUILDING PERMIT/PLAN REVIEW: ADDC1904627 WIRE A NEW MAIL KIOSK STRUCTURE
010-296371-00 | 010-O075A-00404 | 2019-01-23 |  |  |  | NEW CONSTRUCTION
010-296389-00 | 010-T217-00100 | 2019-01-07 | MMLSR1900320 |  | 0 | NULL MLS SCOPE: REPLACEMENT OF A SINGLE A/C UNIT OR HEAT PUMP LICENSE NUMBER: H00251 ¦ SCOPE ITEM: AIR CONDITIONING (INCLUDING CONDENSERS, EVAPORATORS, COMPRESSORS)
010-296389-00 | 010-T217-00100 | 2020-08-24 |  |  |  | RECK 2021 FOR HVAC
010-296390-00 | 010-T217-00200 | 2019-04-17 | PMLSR1907065 |  | 0 | MLS SCOPE: WATER HEATER REPLACEMENT
010-296391-00 | 010-H010A-12201 | 2019-01-01 |  |  |  | SPL/NWP/VD
010-296391-00 | 010-H010A-12201 | 2019-01-01 |  |  |  | SPL_NWP_VD
010-296391-00 | 010-H010A-12201 | 2019-03-27 |  |  |  | OCCUP RATE
010-296461-00 | 010-O110L-00505 | 2019-09-11 |  |  |  | IMPROVEMENTS
010-296461-00 | 010-O110L-00505 | 2022-01-01 |  |  |  | SPL/NWP/VD
010-296461-00 | 010-O110L-00505 | 2022-01-01 |  |  |  | SPL/NWP/VD
010-296461-00 | 010-O110L-00505 | 2022-01-01 |  |  |  | SPL/NWP/VD
010-296461-00 | 010-O110L-00505 | 2019-01-10 |  |  |  | FOR IMPROVEMENTS
010-296461-00 | 010-O110L-00505 | 2022-11-18 |  |  |  | N/C
010-296461-00 | 010-O110L-00505 | 2022-07-18 |  |  |  | FOR IMPRVMNTS
010-296461-00 | 010-O110L-00505 | 2021-01-01 |  |  |  | SPL/NWP/VD
010-296461-00 | 010-O110L-00505 | 2023-12-14 |  |  |  | N/C
010-296462-00 | 010-O110L-00506 | 2022-01-01 |  |  |  | SPL/NWP/VD
010-296465-00 | 010-G033A-00304 | 2019-06-28 | EMEPC1912549 |  | 0 | BUILDING PERMIT/PLAN REVIEW: ALTC1902460 ELECTRICAL WORK FOR 30,000 SQ FT TENANT FINISH BUILDOUT OF A SHELL SPACE
010-296465-00 | 010-G033A-00304 | 2019-05-22 | FALRC1905058 |  | 750000 | ALTER EXISTING FIRE ALARM SYSTEM FOR BBI LOGISTICS IN SUITE 200 BY INSTALLING NEW DEVICES FOR A NEW TENANT FINISH. REFERENCE B.P. ALTC1901826 - (27) A/V DEVICES, (14) RELAYS.
010-296465-00 | 010-G033A-00304 | 2019-07-10 | FALRC1906943 |  | 0 | ALTER EXISTING FIRE ALARM SYSTEM FOR ROOT INSURANCE IN SUITE 300 AND 650 BY INSTALLING NEW DEVICES FOR AN INTERIOR ALTERATION. REFERENCE B.P. ALTC1902460 - (57) A/V UNITS, (1) EGRESS CONTROL DEVICE, (2) HOLD OPEN DEVICES, (1) MANUAL PULL STATION, (4) SMO
010-296465-00 | 010-G033A-00304 | 2019-07-10 | FALRC1906943 |  | 0 | ALTER EXISTING FIRE ALARM SYSTEM FOR ROOT INSURANCE IN SUITE 300 AND 650 BY INSTALLING NEW DEVICES FOR AN INTERIOR ALTERATION. REFERENCE B.P. ALTC1902460 - (57) A/V UNITS, (1) EGRESS CONTROL DEVICE, (2) HOLD OPEN DEVICES, (1) MANUAL PULL STATION, (4) SMO
010-296465-00 | 010-G033A-00304 | 2019-05-16 | FSUPC1904807 |  | 0 | 80 E RICH ST. 47 SPRINKLERS. REFERENCE BLDG. PERMIT #ALTC1901826. ALTERATION TO FIRE SPRINKLER SYSTEM FOR TENANT FINISH TO SECOND FLOOR OFFICE SPACE. SUITE 200. BBI LOGISTICS.
010-296465-00 | 010-G033A-00304 | 2022-09-28 | MMEPC2239025 |  | 0 | BUILDING PERMIT/PLAN REVIEW: ALTC2149664 ADD 4 FAN POWER BOXES AND 4 VAVS TO EXISTING SYSTEM WITH ASSOCIATED DUCT AND AIR DEVICES, ADD SUPPLY TRUNK LICENSE NUMBER: H00314 ¦ SCOPE ITEM: DUCTWORK / DAMPERS
010-296465-00 | 010-G033A-00304 | 2023-04-06 | EMEPC2314508 |  | 0 | BUILDING PERMIT/PLAN REVIEW: ALTC2306884 TAKING OUT A WALL AND DEMOING OUT OUTLETS / INSTALLING NEW OUTLETS IN NEW WALL
010-296465-00 | 010-G033A-00304 | 2023-04-17 | MMEPC2315752 |  | 0 | BUILDING PERMIT/PLAN REVIEW: ALTC2306884 - REMOVAL OF 10' SECTION OF SPIRAL DUCTWORK & INSTALLING CAP. - RELOCATING ONE THERMOSTAT/ZONE SENSOR. - INSTALLING ONE ADDITIONAL SUPPLY BRANCH DUCT IN CONFERENCE ROOM. LICENSE NUMBER: H01045 ¦ SCOPE ITEM: DUCT
010-296465-00 | 010-G033A-00304 | 2022-03-18 | ALTC2211725 |  | 150000 | PLAN APPROVAL: CONDITIONAL: SEE CONDITIONS OF PLAN APPROVAL. REVIEWED FOR COMPLIANCE UNDER: 2017 OBC AND ICC A117.1-2009 WITH MODIFICATIONS IN OBC 1112.0 WORK NOT INCLUDED IN THIS APPROVAL: PLUMBING, FIRE ALARM, FIRE SUPPRESSION PROJECT USE/OCCU
010-296465-00 | 010-G033A-00304 | 2022-05-11 | EMEPC2219273 |  | 0 | BUILDING PERMIT/PLAN REVIEW: ALTC2211725 NEW ELECTRIC PER BUILDING PLANS
010-296465-00 | 010-G033A-00304 | 2022-05-11 | EMEPC2219276 |  | 0 | BUILDING PERMIT/PLAN REVIEW: ALTC2149664 NEW ELECTRIC PER PLANS
010-296465-00 | 010-G033A-00304 | 2022-06-22 | FALRC2225286 |  | 0 | ALTER EXISTING MANUAL AND AUTOMATIC FIRE ALARM SYSTEM FOR FOXEN ON THE SIXTH FLOOR BY INSTALLING NOTIFICATION DEVICES FOR INTERIOR ALTERATION. REFERENCE B.P. ALTC2211725 - (8) A/V DEVICES.
010-296465-00 | 010-G033A-00304 | 2022-06-22 | FALRC2225286 |  | 0 | ALTER EXISTING MANUAL AND AUTOMATIC FIRE ALARM SYSTEM FOR FOXEN ON THE SIXTH FLOOR BY INSTALLING NOTIFICATION DEVICES FOR INTERIOR ALTERATION. REFERENCE B.P. ALTC2211725 - (8) A/V DEVICES.
010-296465-00 | 010-G033A-00304 | 2022-05-26 | PMEPC2221549 |  | 0 | BUILDING PERMIT/PLAN REVIEW: ALTC2149664 INSTALLED LAV
010-296465-00 | 010-G033A-00304 | 2022-04-22 | ACS2216540 |  | 0 | PLAN REVIEW/BUILDING ORDER: FSUPC2216539 ADVANCED CONSTRUCTION START WITHIN THE INTERIOR ONLY IN AN EXISTING COMMERCIAL BUILDING. WORK INCLUDES FIRE SUPPRESSION AND PIPING REMOVAL. APPLICANT PROCEEDS AT OWN RISK. WORK PERMITTED TO PROCEED TO POINT OF 1
010-296465-00 | 010-G033A-00304 | 2022-04-22 | ACS2216540 |  | 0 | PLAN REVIEW/BUILDING ORDER: FSUPC2216539 ADVANCED CONSTRUCTION START WITHIN THE INTERIOR ONLY IN AN EXISTING COMMERCIAL BUILDING. WORK INCLUDES FIRE SUPPRESSION AND PIPING REMOVAL. APPLICANT PROCEEDS AT OWN RISK. WORK PERMITTED TO PROCEED TO POINT OF 1
010-296465-00 | 010-G033A-00304 | 2022-04-22 | ACS2216540 |  | 0 | PLAN REVIEW/BUILDING ORDER: FSUPC2216539 ADVANCED CONSTRUCTION START WITHIN THE INTERIOR ONLY IN AN EXISTING COMMERCIAL BUILDING. WORK INCLUDES FIRE SUPPRESSION AND PIPING REMOVAL. APPLICANT PROCEEDS AT OWN RISK. WORK PERMITTED TO PROCEED TO POINT OF 1
010-296465-00 | 010-G033A-00304 | 2022-04-22 | ACS2216540 |  | 0 | PLAN REVIEW/BUILDING ORDER: FSUPC2216539 ADVANCED CONSTRUCTION START WITHIN THE INTERIOR ONLY IN AN EXISTING COMMERCIAL BUILDING. WORK INCLUDES FIRE SUPPRESSION AND PIPING REMOVAL. APPLICANT PROCEEDS AT OWN RISK. WORK PERMITTED TO PROCEED TO POINT OF 1
010-296465-00 | 010-G033A-00304 | 2022-05-24 | ACS2221100 |  | 0 | PLAN REVIEW/BUILDING ORDER: FSUPC2221096 ADVANCED CONSTRUCTION START WITHIN THE INTERIOR ONLY IN AN EXISTING COMMERCIAL BUILDING. WORK INCLUDES FIRE SUPPRESSION AND PIPING REMOVAL. APPLICANT PROCEEDS AT OWN RISK. WORK PERMITTED TO PROCEED TO POINT OF 1
010-296465-00 | 010-G033A-00304 | 2022-05-24 | ACS2221100 |  | 0 | PLAN REVIEW/BUILDING ORDER: FSUPC2221096 ADVANCED CONSTRUCTION START WITHIN THE INTERIOR ONLY IN AN EXISTING COMMERCIAL BUILDING. WORK INCLUDES FIRE SUPPRESSION AND PIPING REMOVAL. APPLICANT PROCEEDS AT OWN RISK. WORK PERMITTED TO PROCEED TO POINT OF 1
010-296465-00 | 010-G033A-00304 | 2021-10-11 | FSUPC2140146 |  | 0 | 80 E RICH STREET, SUITE 600 REFERENCE BUILDING PERMIT # ALTC2136715 ALTERATION TO EXISTING FIRE SPRINKLER SYSTEM TO ADD 3 SPRINKLERS FOR OFFICE RENOVATION. RIVER FINANCIAL.
010-296465-00 | 010-G033A-00304 | 2021-10-11 | FSUPC2140146 |  | 0 | 80 E RICH STREET, SUITE 600 REFERENCE BUILDING PERMIT # ALTC2136715 ALTERATION TO EXISTING FIRE SPRINKLER SYSTEM TO ADD 3 SPRINKLERS FOR OFFICE RENOVATION. RIVER FINANCIAL.
010-296465-00 | 010-G033A-00304 | 2021-09-16 | ALTC2136715 |  | 130000 | PLAN APPROVAL: CONDITIONAL: SEE CONDITIONS OF PLAN APPROVAL REVIEWED FOR COMPLIANCE UNDER: 2017 OBC AND ICC A117.1-2009 WITH MODIFICATIONS IN OBC 1112.0 WORK NOT INCLUDED IN THIS APPROVAL: FIRE ALARM, FIRE SUPPRESSION PROJECT USE/OCCUPANCY: B B
010-296465-00 | 010-G033A-00304 | 2021-09-16 | ALTC2136715 |  | 130000 | PLAN APPROVAL: CONDITIONAL: SEE CONDITIONS OF PLAN APPROVAL REVIEWED FOR COMPLIANCE UNDER: 2017 OBC AND ICC A117.1-2009 WITH MODIFICATIONS IN OBC 1112.0 WORK NOT INCLUDED IN THIS APPROVAL: FIRE ALARM, FIRE SUPPRESSION PROJECT USE/OCCUPANCY: B B
010-296465-00 | 010-G033A-00304 | 2021-09-16 | ALTC2136715 |  | 130000 | PLAN APPROVAL: CONDITIONAL: SEE CONDITIONS OF PLAN APPROVAL REVIEWED FOR COMPLIANCE UNDER: 2017 OBC AND ICC A117.1-2009 WITH MODIFICATIONS IN OBC 1112.0 WORK NOT INCLUDED IN THIS APPROVAL: FIRE ALARM, FIRE SUPPRESSION PROJECT USE/OCCUPANCY: B B
010-296465-00 | 010-G033A-00304 | 2021-09-16 | ALTC2136715 |  | 130000 | PLAN APPROVAL: CONDITIONAL: SEE CONDITIONS OF PLAN APPROVAL REVIEWED FOR COMPLIANCE UNDER: 2017 OBC AND ICC A117.1-2009 WITH MODIFICATIONS IN OBC 1112.0 WORK NOT INCLUDED IN THIS APPROVAL: FIRE ALARM, FIRE SUPPRESSION PROJECT USE/OCCUPANCY: B B
010-296465-00 | 010-G033A-00304 | 2021-09-22 | EMEPC2137568 |  | 0 | BUILDING PERMIT/PLAN REVIEW: ALTC2136715 LIGHTING AND ELECTRIC AS PER APPROVED DRAWINGS. ONE (1) NEW MINI SPLIT HVAC SYSTEM, FOURTEEN (14) FIXTURES AND TEN (10) OUTLETS
010-296465-00 | 010-G033A-00304 | 2021-09-24 | FALRC2138005 |  | 0 | ALTER EXISTING FIRE ALARM SYSTEM FOR RIVER FINANCIAL IN SUITE 650 BY RELOCATING AND REMOVING A NOTIFICATION DEVICE FOR AN INTERIOR ALTERATION. SEQUENCE MATRIX NOT TO CHANGE. REFERENCE B.P. ALTC2136715 - (1) A/V DEVICE.
010-296465-00 | 010-G033A-00304 | 2021-09-24 | FALRC2138005 |  | 0 | ALTER EXISTING FIRE ALARM SYSTEM FOR RIVER FINANCIAL IN SUITE 650 BY RELOCATING AND REMOVING A NOTIFICATION DEVICE FOR AN INTERIOR ALTERATION. SEQUENCE MATRIX NOT TO CHANGE. REFERENCE B.P. ALTC2136715 - (1) A/V DEVICE.
010-296465-00 | 010-G033A-00304 | 2021-09-29 | MMEPC2138634 |  | 0 | BUILDING PERMIT/PLAN REVIEW: ALTC2136715 RIVER FINANCIAL TI: MODIFY DUCT & DEVICES; INSTALL (1) 2-TON DUCTLESS SPLIT SYSTEM; CA211072 LICENSE NUMBER: H00140 ¦ SCOPE ITEM: FURNACES / AIR HANDLERS / RTUS
010-296465-00 | 010-G033A-00304 | 2021-09-28 | PMEPC2138347 |  | 0 | BUILDING PERMIT/PLAN REVIEW: ALTC2136715 6TH FLOOR: PLUMBING ASSOCIATED WITH A NEW BREAK ROOM SINK IN A TENANT OFFICE SPACE.
010-296465-00 | 010-G033A-00304 | 2021-02-11 |  |  |  | 6TH FLR TENANT FINISH
010-296465-00 | 010-G033A-00304 | 2019-10-18 | ALTC1911018 |  | 300000 | 80 E. RICH ST., SUITE 220 PLAN APPROVAL: CONDITIONAL: SUBMIT A REVISION TO THE APPROVED PLANS TO ADDRESS PLAN APPROVAL CONDITIONS #1 & #2. REFERENCE CONDITIONS OF THE PLAN APPROVAL FOR DETAILS. REVIEWED FOR COMPLIANCE UNDER: 2017 OBC AND ICC A117.1
010-296465-00 | 010-G033A-00304 | 2019-11-06 | ALTC1911755 |  | 1000000 | PLAN APPROVAL: CONDITIONAL: FIRE ALARM AND FIRE SUPPRESSION PLANS SHALL BE FILED FOR REVIEW AND APPROVAL SEPARATELY AS REQUIRED BY OBC SECTION 106.1.1.1. REVIEWED FOR COMPLIANCE UNDER: 2011 OBC AND ICC A117.1-2009 WITH MODIFICATIONS IN OBC 1112.0. W
010-296465-00 | 010-G033A-00304 | 2019-11-08 | EMEPC1922999 |  | 0 | BUILDING PERMIT/PLAN REVIEW: ALTC1911018 INSTALL NEW ELECTRICAL DEVICES, WIRING AND LIGHTING FIXTURES FOR BUILD-OUT OF TENANT SUITE.
010-296465-00 | 010-G033A-00304 | 2019-11-08 | MMEPC1923061 |  | 0 | INSTALL 6 VAVS, RELOCATE 1 EXISTING, INSTALL 1 VENTILATION FAN LICENSE NUMBER: H00313
010-296465-00 | 010-G033A-00304 | 2019-11-20 | PMEPC1924142 |  | 0 | BUILDING PERMIT/PLAN REVIEW: ALTC1911018 BUILDOUT OF SHELL SPACE, TENANT SPACE (SWEENY CARTWRIGHT CO.) WITHIN 12 STORY. PLUMBING TO INCLUDE ADDITION OF 1 KITCHENETTE, TO INCLUDE 1 SINK, 1 WATER HEATER, 1 REFRIGERATOR WATER LINE CONNECTION, COFFEE CONNEC
010-296465-00 | 010-G033A-00304 | 2019-12-17 | EMEPC1926079 |  | 0 | BUILDING PERMIT/PLAN REVIEW: ALTC1911755 ELECTRICAL WORK TENANT FINISH OF 16,900 SQUARE FOOTAGE BUILDING
010-296465-00 | 010-G033A-00304 | 2019-12-12 | FALRC1913227 |  | 0 | ALTER EXISTING FIRE ALARM SYSTEM FOR SWENEY & CARTWRIGHT ON THE 2ND FLOOR IN SUITE 220 BY INSTALLING NEW DEVICES AND RELOCATING EXISTING DEVICES FOR A NEW TENANT BUILD OUT. EGRESS CONTROL DEVICE TO BE INSTALLED PER OBC 1010.1.9.8 AND OBC 1010.9.9. REFERE
010-296465-00 | 010-G033A-00304 | 2019-12-12 | FALRC1913227 |  | 0 | ALTER EXISTING FIRE ALARM SYSTEM FOR SWENEY & CARTWRIGHT ON THE 2ND FLOOR IN SUITE 220 BY INSTALLING NEW DEVICES AND RELOCATING EXISTING DEVICES FOR A NEW TENANT BUILD OUT. EGRESS CONTROL DEVICE TO BE INSTALLED PER OBC 1010.1.9.8 AND OBC 1010.9.9. REFERE
010-296465-00 | 010-G033A-00304 | 2019-12-13 | FSUPC1913332 |  | 0 | 80 E RICH ST. 112 SPRINKLERS. REFERENCE BLDG. PERMIT #ALTC1911755. ALTERATION TO FIRE SPRINKLER SYSTEM FOR REMODEL TO OFFICE SUITES #120 & 140. COASTAL RIDGE REAL ESTATE.
010-296465-00 | 010-G033A-00304 | 2019-12-13 | FSUPC1913332 |  | 0 | 80 E RICH ST. 112 SPRINKLERS. REFERENCE BLDG. PERMIT #ALTC1911755. ALTERATION TO FIRE SPRINKLER SYSTEM FOR REMODEL TO OFFICE SUITES #120 & 140. COASTAL RIDGE REAL ESTATE.
010-296465-00 | 010-G033A-00304 | 2019-12-24 | MMEPC1926594 |  | 0 | BUILDING PERMIT/PLAN REVIEW: ALTC1911755 HYRDRONIC PIPING 13 HEAT PUMPS LICENSE NUMBER: H00416 ¦ SCOPE ITEM: HEAT PUMPS / GROUND SOURCE HEAT PUMPS
010-296465-00 | 010-G033A-00304 | 2019-12-24 | MMEPC1926605 |  | 0 | BUILDING PERMIT/PLAN REVIEW: ALTC1911755 ADD DUCT WORK, VAV BOKES. CONTROLS LICENSE NUMBER: H00313
010-296465-00 | 010-G033A-00304 | 2019-12-24 | MMEPC1926605 |  | 0 | BUILDING PERMIT/PLAN REVIEW: ALTC1911755 ADD DUCT WORK, VAV BOKES. CONTROLS LICENSE NUMBER: H00313
010-296465-00 | 010-G033A-00304 | 2019-12-24 | MMEPC1926605 |  | 0 | BUILDING PERMIT/PLAN REVIEW: ALTC1911755 ADD DUCT WORK, VAV BOKES. CONTROLS LICENSE NUMBER: H00313
010-296465-00 | 010-G033A-00304 | 2019-12-24 | MMEPC1926605 |  | 0 | BUILDING PERMIT/PLAN REVIEW: ALTC1911755 ADD DUCT WORK, VAV BOKES. CONTROLS LICENSE NUMBER: H00313
010-296465-00 | 010-G033A-00304 | 2019-12-09 | PMEPC1925513 |  | 0 | BUILDING PERMIT/PLAN REVIEW: ALTC1911755 INTERIOR ALTERATIONS TO SUITES 120 AND 140 FOR NEW TENANT COASTAL RIDGE REAL ESTATE. PLUMBING TO CONSIST OF NEW DOMESTIC WASTE, AND VENT AS WELL AS DOMESTIC WATER. SYSTEMS WILL TIE INTO TO EXISTING BUILDING.
010-296465-00 | 010-G033A-00304 | 2019-01-01 |  |  |  | SPL_NWP_VD
010-296465-00 | 010-G033A-00304 | 2019-02-18 |  |  |  | COMPL OF RETAIL AREA COMP
010-296465-00 | 010-G033A-00304 | 2019-05-16 | FSUPC1904807 |  | 0 | 80 E RICH ST. 47 SPRINKLERS. REFERENCE BLDG. PERMIT #ALTC1901826. ALTERATION TO FIRE SPRINKLER SYSTEM FOR TENANT FINISH TO SECOND FLOOR OFFICE SPACE. SUITE 200. BBI LOGISTICS.
010-296465-00 | 010-G033A-00304 | 2019-05-21 | FSUPC1904997 |  | 0 | 80 E RICH ST. 159 SPRINKLERS. REFERENCE BLDG. PERMIT #ALTC1902460. ALTERATION TO FIRE SPRINKLER SYSTEM FOR OFFICE TENANT FINISH TO COMPLETE 3RD & PART OF 6TH FLOOR. SUITES 300 & 650. ROOT INSURANCE.
010-296465-00 | 010-G033A-00304 | 2019-05-21 | FSUPC1904997 |  | 0 | 80 E RICH ST. 159 SPRINKLERS. REFERENCE BLDG. PERMIT #ALTC1902460. ALTERATION TO FIRE SPRINKLER SYSTEM FOR OFFICE TENANT FINISH TO COMPLETE 3RD & PART OF 6TH FLOOR. SUITES 300 & 650. ROOT INSURANCE.
010-296465-00 | 010-G033A-00304 | 2019-05-17 | MMEPC1909349 |  | 0 | BUILDING PERMIT/PLAN REVIEW: ALTC1901826 PROVIDE AND INSTALL 14 VAVS ASSOCIATED DUCTWORK, SPIRAL PIPE AND DIFFUSER LICENSE NUMBER: H00313
010-296465-00 | 010-G033A-00304 | 2019-07-24 | MMEPC1914548 |  | 0 | BUILDING PERMIT/PLAN REVIEW: ALTC1902460 INSTALL (72) VAVS (2) EXHAUST FANS, ASSOCIATED DUCT WORK AND DIFFUSERS. LICENSE NUMBER: H00313
010-296465-00 | 010-G033A-00304 | 2019-06-18 | PMEPC1911663 |  | 0 | BUILDING PERMIT/PLAN REVIEW: ALTC1901826 INTERIOR 2ND FLOOR OFFICE SPACE FIT OUT FOR BBI LOGISITICS. PLUMBING INCLUDES NEW DRAIN, WASTE, VENT, AND DOMESTIC WATER PIPING.
010-296465-00 | 010-G033A-00304 | 2019-06-25 | PMEPC1912221 |  | 0 | BUILDING PERMIT/PLAN REVIEW: ALTC1902460 80 E. RICH ST., SUITE 300 & 650 BUILD OUT OF A SHELL SPACE, TENANT SPACE, WITH A 12-STORY BUILDING. PLUMBING INCLUDES ADDITIONS TO DRAIN, WASTE, VENT, AND DOMESTIC WATER SYSTEM. PLUMBING WORK TO NEW CAFE SPACE
010-296465-00 | 010-G033A-00304 | 2019-05-16 | ACS1904809 |  | 0 | REMOVAL START IN/ON 2ND FLOOR FOR EXISTING MIXED USE BUILDING. WORK INCLUDES REMOVAL OF SPRINKLER ITEMS ONLY SUCH AS PIPING & HEADS. APPLICANT PROCEEDS AT OWN RISK. WORK PERMITTED TO PROCEED TO THE POINT OF 1ST INSPECTION. REFERENCE PERMIT APPLICATION NO
010-296465-00 | 010-G033A-00304 | 2019-05-21 | ACS1905000 |  | 0 | BUILDING PERMIT/PLAN REVIEW: FSUPC1904997 ADVANCED CONSTRUCTION START WITHIN-IN AN EXISTING COMMERCIAL BUILDING. WORK INCLUDES REMOVAL OF FIRE SUPPRESSION ITEMS ONLY SUCH AS SPRINKLER PIPING AND HEADS. APPLICANT PROCEEDS AT OWN RISK. WORK PERMITTED TO P
010-296465-00 | 010-G033A-00304 | 2019-03-05 | ALTC1901826 |  | 750000 | PLAN APPROVAL: FINAL REVIEWED FOR COMPLIANCE UNDER: 2017 OBC AND ICC A117.1-2009 WITH MODIFICATIONS IN OBC 1112.0. WORK NOT INCLUDED IN THIS APPROVAL: FIRE ALARM & FIRE SUPPRESSION – SEPARATE PERMITS REQUIRED FOR INDIVIDUAL FIRE PROTECTION SYSTEM ALT
010-296465-00 | 010-G033A-00304 | 2019-05-09 | EMEPC1908686 |  | 0 | BUILDING PERMIT/PLAN REVIEW: ALTC1901826 ELECTRICAL INSTALLATION FOR TENANT FINISH INTERIOR 2ND FLOOR SUITE 200 OFFICE FIT OUT FOR BBI LOGISTICS
010-296465-00 | 010-G033A-00304 | 2024-04-04 | FSUPC2414122 |  | 0 | 80 E. RICH STREET, SUITE 400 REFERENCE BUILDING PERMIT #ALTC2343907 ALTERATION TO EXISTING FIRE SPRINKLER SYSTEM TO ADD AND RELOCATE 6 SPRINKLERS FOR OFFICE SPACE TENANT IMPROVEMENT.
010-296465-00 | 010-G033A-00304 | 2024-05-27 | EMEPC2421555 |  | 0 | BUILDING PERMIT/PLAN REVIEW: ALTC2343907 RELOCATING LIGHTS, CHANGING LIGHTING LAYOUT
010-296465-00 | 010-G033A-00304 | 2024-05-27 | EMEPC2421555 |  | 0 | BUILDING PERMIT/PLAN REVIEW: ALTC2343907 RELOCATING LIGHTS, CHANGING LIGHTING LAYOUT
010-296465-00 | 010-G033A-00304 | 2024-04-23 | MMEPC2416609 |  | 0 | BUILDING PERMIT/PLAN REVIEW: ALTC2343907 MINOR DUCTWORK ALTERATIONS. CHANGING FLEXIBLE TO SPIRAL. RELOCATING SUPPLY DUCTS. LICENSE NUMBER: H01045 ¦ SCOPE ITEM: DUCTWORK / DAMPERS
010-296465-00 | 010-G033A-00304 | 2024-07-10 | PMEPC2428268 |  | 0 | BUILDING PERMIT/PLAN REVIEW: ALTC2343907 ADDING 1 SINK
010-296465-00 | 010-G033A-00304 | 2024-07-10 | PMEPC2428268 |  | 0 | BUILDING PERMIT/PLAN REVIEW: ALTC2343907 ADDING 1 SINK
010-296465-00 | 010-G033A-00304 | 2024-09-27 | PMLSC2439291 |  | 0 | MLS SCOPE: ELECTRIC WATER HEATER REPLACEMENT
010-296465-00 | 010-G033A-00304 | 2024-09-27 | PMLSC2439291 |  | 0 | MLS SCOPE: ELECTRIC WATER HEATER REPLACEMENT
010-296537-00 | 010-T212AB-07000 | 2020-09-30 | EMEPC2020206 |  | 0 | INSTALL CIRCUIT FOR ELECTRIC CAR CHARGER IN PARKING GARAGE.
010-296547-00 | 010-T212AB-08000 | 2023-03-15 | EMEPC2311497 |  | 0 | Install an electric meter and disconnect for an electric car charger in a parking garage space. 50 amp circuit from an existing building panel.
010-296569-00 | 010-T212AB-10200 | 2020-10-26 | EMEPC2022338 |  | 0 | INSTALL A CIRCUIT FOR EV CHARGER.
010-296601-00 | 010-T212AB-13400 | 2021-03-29 | EMEPC2111049 |  | 0 | Install disconnect switch for existing EV charger circuit. The original installation was inspected 07/06/2018 w/ approval tag #81637. No disconnect was installed for original installation.
010-296606-00 | 010-T212AB-13900 | 2022-08-25 | EMEPC2234510 |  | 0 | INSTALL EV CHARGER IN PARKING GARAGE.
010-296610-00 | 010-T212AB-14300 | 2022-06-24 | EMEPC2225696 |  | 0 | EV CHARGER IN PARKING GARAGE.
010-296616-00 | 010-T212AB-14900 | 2022-08-25 | EMEPC2234505 |  | 0 | INSTALL EV CHARGER IN PARKING GARAGE.
010-296620-00 | 010-T212AB-15300 | 2023-03-20 | EMEPC2312174 |  | 0 | Install an electric meter and disconnect for an electric car charger in a parking garage space. 50 amp circuit from an existing building panel.
010-296647-00 | 010-T212AB-18000 | 2022-08-25 | EMEPC2234507 |  | 0 | INSTALL EV CHARGER IN PARKING GARAGE.
010-296722-00 | 010-T212AB-25500 | 2023-03-20 | EMEPC2312172 |  | 0 | Install an electric meter and disconnect for an electric car charger in a parking garage space. 50 amp circuit from an existing building panel.
010-296745-00 | 010-T212AB-27800 | 2022-07-07 | EMEPC2227355 |  | 0 | EV CHARGER IN PARKING GARAGE.
010-296749-00 | 010-T212AB-28200 | 2022-08-25 | EMEPC2234503 |  | 0 | EV CHARGER IN PARKING GARAGE.
010-296780-00 | 010-T212AB-31300 | 2022-10-14 | EMEPC2241475 |  | 0 | BUILDING PERMIT/PLAN REVIEW: PLEX2240654 PROVIDE AND INSTALL SWITCH GEAR PER PRINT.
010-296780-00 | 010-T212AB-31300 | 2023-03-27 | EMEPC2313029 |  | 0 | Install an electric meter and disconnect for an electric car charger in a parking garage space. 50 amp circuit from an existing building panel.
010-296790-00 | 010-T212AB-32300 | 2020-07-06 | FSUPC2006006 |  | 0 | 245 PARKS EDGE PL. 90 SPRINKLERS. REFERENCE BLDG. PERMIT #ALTC1912838. ALTERATION TO EXISTING LOWER LEVEL GARAGE DRY SPRINKLER SYSTEM TO EXTEND IT TO UNDER NEW CANOPY OVER 4TH FLOOR PARKING LEVEL. PARKS EDGE. SPRINKLER SYSTEM: EXISTING MODIFIED NF
010-296790-00 | 010-T212AB-32300 | 2020-07-06 | FSUPC2006006 |  | 0 | 245 PARKS EDGE PL. 90 SPRINKLERS. REFERENCE BLDG. PERMIT #ALTC1912838. ALTERATION TO EXISTING LOWER LEVEL GARAGE DRY SPRINKLER SYSTEM TO EXTEND IT TO UNDER NEW CANOPY OVER 4TH FLOOR PARKING LEVEL. PARKS EDGE. SPRINKLER SYSTEM: EXISTING MODIFIED NF
010-296790-00 | 010-T212AB-32300 | 2020-07-01 | EMEPC2013105 |  | 0 | BUILDING PERMIT/PLAN REVIEW: ALTC1912838 ALTC1912838 INSTALLATION OF NEW LIGHT FIXTURES UNDER NEW STRUCTURE. NUMBER OF DEVICES BEING INSTALLED: (10)
010-296790-00 | 010-T212AB-32300 | 2020-08-20 | PMEPC2017141 |  | 0 | BUILDING PERMIT/PLAN REVIEW: ALTC1912838 DEMO EXISTING CANOPY DRAINS, REROUTE TO SANITARY, ADD STORM DRAIN ON NEW CANOPY WITH AN OVERFLOW
010-296790-00 | 010-T212AB-32300 | 2020-02-20 | EMEPC2003823 |  | 0 | STAND-ALONE ELECTRIC PERMIT CERTIFIED ADDRESS - 245 PARKS EDGE PLACE COLS. OH 43215 TEMPORARY FEED TO CONSTRUCTION TRAILER. SERVICE WAS EXISTING. NUMBER OF DEVICES BEING INSTALLED: 1
010-296804-00 | 010-T212B-00100 | 2021-02-09
010-296804-00 | 010-T212B-00100 | 2021-01-26 |  |  | 30506 | SEE DEMO FORM-DAMAGE FOR 010T212B-001,002 & 003
010-296805-00 | 010-T212B-00200 | 2022-04-29 |  |  |  | REPAIR DAMAGE
010-296805-00 | 010-T212B-00200 | 2021-01-26 |  |  | 30506 | SEE DEMO FORM-DAMAGE FOR 010T212B-001,002 & 003
010-296805-00 | 010-T212B-00200 | 2021-02-19
010-296806-00 | 010-T212B-00300 | 2021-02-19
010-296806-00 | 010-T212B-00300 | 2021-01-26 |  |  | 30506 | SEE DEMO FORM-DAMAGE FOR 010T212B-001,002 & 003
010-296806-00 | 010-T212B-00300 | 2022-04-29 |  |  |  | REPAIR DAMAGE
010-296807-00 | 010-T212B-00400 | 2021-02-09 |  |  |  | CK FOR OCC, IF OCC TAKE BDLG VALE BACK TO 227,900
010-296810-00 | 010-T000VF-10300 | 2023-08-23 | RSWDM2335963 |  | 105975 | Building permit to remove existing roofing to deck and install new .060 fully adhered TPO rubber roofing, R-25 insulation, (2) 2.2 polyiso, penetrations and flashings on an existing commercial building per Ohio building code sections 1507.13 & 1508 . N
010-296813-00 | 010-T221-00300 | 2020-07-09 | EMEPR2013615 |  | 0 | INSTALL 240V 60 AMP CIRCUIT FOR TESLA CHARGER
010-296815-00 | 010-T221-00500 | 2021-01-14 | PMLSR2100992 |  | 0 | MLS Scope: Water Heater Replacement
010-296818-00 | 010-T221-00800 | 2019-04-24 |  |  |  | OWNER STATES 3 BEDROOMS, 3 FULL AND 1 HALF BATH. PLEASE ADJUST DATA
010-296818-00 | 010-T221-00800 | 2023-12-04 | MMLSR2350424 |  | 0 | MLS SCOPE: REPLACEMENT OF A SINGLE FURNACE LICENSE NUMBER: H00169 ¦ SCOPE ITEM: FURNACES / AIR HANDLERS / RTUS
010-296820-00 | 010-T221-01000 | 2024-03-27 | EMEPR2413038 |  | 0 | REMOVE AND REPLACE ONE (1) 4 RECESSED CAN
010-296864-00 | 010-T222-04400 | 2022-09-07 | PMLSC2235987 |  | 0 | MLS SCOPE: WATER HEATER REPLACEMENT
010-296905-00 | 010-T222-08500 | 2020-04-15 | PMLSM2007300 |  | 0 | MLS SCOPE: WATER HEATER REPLACEMENT
010-297071-00 | 010-T224-00100 | 2024-08-08 | PMLSR2432131 |  | 0 | MLS Scope: Water Heater Replacement
010-297073-00 | 010-O058D-05608 | 2019-02-06 |  |  |  | RECK FOR NC
010-297087-00 | 010-T163JA-03200 | 2023-08-30 |  |  |  | OWNER STATES CONDO UNIT HAS TWO BEDROOMS. ADJUST DATA
010-297091-00 | 010-T163JA-03600 | 2021-06-11 | MMLSM2122052 |  | 0 | MLS Scope: Replacement of a Single Furnace, A/C and/or Heat Pump License Number: H00150 ¦ Scope Item: furnaces / air handlers / RTUs
010-297091-00 | 010-T163JA-03600 | 2021-06-21 | EMEPR2123389 |  | 0 | AC/FURNACE
010-297103-00 | 010-O073H-03601 | 2022-04-19 |  |  |  | POSSIBLE N/C
010-297103-00 | 010-O073H-03601 | 2023-01-05 |  |  |  | N/C
010-297103-00 | 010-O073H-03601 | 2021-03-08 |  |  |  | NEW CONSTRUCTION
010-297103-00 | 010-O073H-03601 | 2019-12-05 | EMLSR1925161 |  | 0 | MLS SCOPE: TEMPORARY/FREESTANDING SERVICE (UP TO 200 AMPS DURING CONSTRUCTION)
010-297105-00 | 010-T206A-00100 | 2022-04-19 | FALRC2216068 |  | 0 | ALTER EXISTING FIRE ALARM SYSTEM BY REPLACING EXISTING FIRE ALARM CONTROL PANEL WITH A NEW ONE. STAND ALONE PERMIT. SECTION 901.7 OF THE OHIO FIRE CODE REQUIRES THE FIRE CODE OFFICIAL TO BE NOTIFIED OF ANY IMPAIRMENT OF THE FIRE PROTECTION SYSTEM(S) AND
010-297105-00 | 010-T206A-00100 | 2022-04-19 | FALRC2216068 |  | 0 | ALTER EXISTING FIRE ALARM SYSTEM BY REPLACING EXISTING FIRE ALARM CONTROL PANEL WITH A NEW ONE. STAND ALONE PERMIT. SECTION 901.7 OF THE OHIO FIRE CODE REQUIRES THE FIRE CODE OFFICIAL TO BE NOTIFIED OF ANY IMPAIRMENT OF THE FIRE PROTECTION SYSTEM(S) AND
010-297110-00 | 010-T206A-00600 | 2019-08-21 | MMLSM1916774 |  | 0 | MLS SCOPE: REPLACEMENT OF A SINGLE FURNACE, A/C AND/OR HEAT PUMP LICENSE NUMBER: H00150 ¦ SCOPE ITEM: FURNACES / AIR HANDLERS / RTUS
010-297118-00 | 010-T206A-01400 | 2022-09-28 | MMLSM2239009 |  | 0 | MLS SCOPE: REPLACEMENT OF A SINGLE FURNACE, A/C AND/OR HEAT PUMP LICENSE NUMBER: H00150 ¦ SCOPE ITEM: FURNACES / AIR HANDLERS / RTUS
010-297124-00 | 010-T206A-02000 | 2021-06-07 | MMLSM2121014 |  | 0 | MLS Scope: Replacement of a Single Furnace, A/C and/or Heat Pump License Number: H00425 ¦ Scope Item: air conditioning (including condensers, evaporators, compressors)
010-297126-00 | 010-T206A-02200 | 2019-09-13 | MMLSM1918502 |  | 0 | MLS SCOPE: REPLACEMENT OF A SINGLE FURNACE, A/C AND/OR HEAT PUMP LICENSE NUMBER: H00150 ¦ SCOPE ITEM: FURNACES / AIR HANDLERS / RTUS
010-297129-00 | 010-T206A-02500 | 2021-09-15 | MMLSM2136478 |  | 0 | MLS Scope: Replacement of a Single A/C Unit or Heat Pump License Number: H00425 ¦ Scope Item: air conditioning (including condensers, evaporators, compressors)
010-297130-00 | 010-T206A-02600 | 2021-08-25 | MMLSM2133640 |  | 0 | MLS Scope: Replacement of a Single A/C Unit or Heat Pump License Number: H00150 ¦ Scope Item: air conditioning (including condensers, evaporators, compressors)
010-297130-00 | 010-T206A-02600 | 2023-09-05 | PMLSM2337636 |  | 0 | MLS Scope: Water Heater Replacement
010-297132-00 | 010-T206A-02800 | 2023-10-06 | MMLSM2342565 |  | 0 | MLS Scope: Replacement of a Single Furnace, A/C and/or Heat Pump License Number: H00425 ¦ Scope Item: air conditioning (including condensers, evaporators, compressors)
010-297133-00 | 010-T206A-02900 | 2023-11-29 | MMLSR2349853 |  | 0 | MLS Scope: Replacement of a Single Furnace, A/C and/or Heat Pump License Number: H00169 ¦ Scope Item: air conditioning (including condensers, evaporators, compressors)
010-297136-00 | 010-T206A-03200 | 2021-12-06 | MMLSR2147890 |  | 0 | MLS SCOPE: REPLACEMENT OF A SINGLE FURNACE, A/C AND/OR HEAT PUMP LICENSE NUMBER: H00169 ¦ SCOPE ITEM: AIR CONDITIONING (INCLUDING CONDENSERS, EVAPORATORS, COMPRESSORS)
010-297138-00 | 010-T206A-03400 | 2022-05-17 | MMLSR2219934 |  | 0 | MLS SCOPE: REPLACEMENT OF A SINGLE FURNACE, A/C AND/OR HEAT PUMP LICENSE NUMBER: H00951 ¦ SCOPE ITEM: FURNACES / AIR HANDLERS / RTUS
010-297139-00 | 010-T206A-03500 | 2021-12-09 | MMLSM2148391 |  | 0 | MLS SCOPE: REPLACEMENT OF A SINGLE FURNACE LICENSE NUMBER: H00150 ¦ SCOPE ITEM: FURNACES / AIR HANDLERS / RTUS
010-297139-00 | 010-T206A-03500 | 2021-12-09 | PMLSM2148395 |  | 0 | MLS SCOPE: WATER HEATER REPLACEMENT
010-297139-00 | 010-T206A-03500 | 2022-04-04 | MMLSM2213932 |  | 0 | MLS SCOPE: REPLACEMENT OF A SINGLE A/C UNIT OR HEAT PUMP LICENSE NUMBER: H00150 ¦ SCOPE ITEM: AIR CONDITIONING (INCLUDING CONDENSERS, EVAPORATORS, COMPRESSORS)
010-297146-00 | 010-T082EA-00200 | 2022-05-23 | MMLSM2220842 |  | 0 | MLS SCOPE: REPLACEMENT OF A SINGLE FURNACE, A/C AND/OR HEAT PUMP LICENSE NUMBER: H00150 ¦ SCOPE ITEM: FURNACES / AIR HANDLERS / RTUS
010-297157-00 | 010-T082EA-01300 | 2024-08-30 | MMLSM2435663 |  | 0 | MLS Scope: Replacement of a Single A/C Unit or Heat Pump License Number: H00150 ¦ Scope Item: furnaces / air handlers / RTUs
010-297158-00 | 010-T082EA-01400 | 2023-08-04 | MMLSM2332889 |  | 0 | MLS Scope: Replacement of a Single A/C Unit or Heat Pump License Number: H00150 ¦ Scope Item: furnaces / air handlers / RTUs
010-297175-00 | 010-T082EA-03100 | 2024-06-12 | MMLSM2424038 |  | 0 | MLS Scope: Replacement of a Single A/C Unit or Heat Pump License Number: H00150 ¦ Scope Item: furnaces / air handlers / RTUs
010-297182-00 | 010-T082EA-03800 | 2022-12-21 | MMLSM2250477 |  | 0 | MLS Scope: Replacement of a Single Furnace, A/C and/or Heat Pump License Number: H00150 ¦ Scope Item: furnaces / air handlers / RTUs
010-297186-00 | 010-T082EA-04200 | 2022-07-08 | MMLSM2227480 |  | 0 | MLS SCOPE: REPLACEMENT OF A SINGLE A/C UNIT OR HEAT PUMP LICENSE NUMBER: H00140 ¦ SCOPE ITEM: HEAT PUMPS / GROUND SOURCE HEAT PUMPS
010-297198-00 | 010-O110K-00504 | 2023-08-17 | FSUPC2335021 |  | 0 | 5893 MAXX CROSSING RD, 243 SPRINKLERS, GAGE CROSSING BUILDING #1 REFERENCE BUILDING PERMIT #NEWM2320535 INSTALL NFPA 13R SPRINKLER SYSTEM WITHIN 3 STORY RESIDENTIAL BREEZEWAY BUILDING SPRINKLER SYSTEM: NFPA 13R HAZARD CLASS: RESIDENTIAL STANDPIPE
010-297198-00 | 010-O110K-00504 | 2023-08-17 | FSUPC2335021 |  | 0 | 5893 MAXX CROSSING RD, 243 SPRINKLERS, GAGE CROSSING BUILDING #1 REFERENCE BUILDING PERMIT #NEWM2320535 INSTALL NFPA 13R SPRINKLER SYSTEM WITHIN 3 STORY RESIDENTIAL BREEZEWAY BUILDING SPRINKLER SYSTEM: NFPA 13R HAZARD CLASS: RESIDENTIAL STANDPIPE
010-297198-00 | 010-O110K-00504 | 2023-05-17 | NEWM2320506 |  | 9929145 | PLAN APPROVAL: CONDITIONAL: FIRE SUPPRESSION AND FIRE ALARM SUBMISSIONS REVIEWED FOR COMPLIANCE UNDER: 2017 OBC AND ICC A117.1-2009 WITH MODIFICATIONS IN OBC 1112.0. WORK REQUIRING SEPARATE APPLICATIONS: FIRE ALARM / FIRE SUPPRESSION WORK REQUIRI
010-297198-00 | 010-O110K-00504 | 2023-05-17 | NEWM2320512 |  | 1067347 | PLAN APPROVAL: CONDITIONAL: FIRE SUPPRESSION AND FIRE ALARM SUBMISSIONS REVIEWED FOR COMPLIANCE UNDER: 2017 OBC AND ICC A117.1-2009 WITH MODIFICATIONS IN OBC 1112.0. WORK REQUIRING SEPARATE APPLICATIONS: FIRE ALARM / FIRE SUPPRESSION WORK REQUIRI
010-297198-00 | 010-O110K-00504 | 2023-12-01 | EMEPM2350101 |  | 0 | BUILDING PERMIT/PLAN REVIEW: NEWM2320535 INSTALLATION OF ELECTRIC IN NEW CONSTRUCTION - BUILDING 1
010-297198-00 | 010-O110K-00504 | 2023-09-05 | PMEPM2337683 |  | 0 | BUILDING PERMIT/PLAN REVIEW: NEWM2320535 INSTALLATION OF PLUMBING IN NEW CONSTRUCTION - BUILDING 1.
010-297198-00 | 010-O110K-00504 | 2023-09-05 | PMEPM2337690 |  | 0 | BUILDING PERMIT/PLAN REVIEW: NEWM2320506 INSTALLATION OF PLUMBING IN NEW CONSTRUCTION - BUILDING 2
010-297198-00 | 010-O110K-00504 | 2023-09-05 | PMEPM2337694 |  | 0 | BUILDING PERMIT/PLAN REVIEW: NEWM2320512 INSTALLATION OF PLUMBING IN NEW CONSTRUCTION - BUILDING 3
010-297198-00 | 010-O110K-00504 | 2023-12-01 | EMEPM2350103 |  | 0 | BUILDING PERMIT/PLAN REVIEW: NEWM2320506 INSTALLATION OF ELECTRIC IN NEW CONSTRUCTION - BUILDING 2
010-297198-00 | 010-O110K-00504 | 2023-12-01 | EMEPM2350105 |  | 0 | BUILDING PERMIT/PLAN REVIEW: NEWM2320512 INSTALLATION OF ELECTRIC IN NEW CONSTRUCTION - BUILDING 3
010-297198-00 | 010-O110K-00504 | 2023-12-01 | MMEPM2350089 |  | 0 | BUILDING PERMIT/PLAN REVIEW: NEWM2320506 INSTALLATION OF HVAC IN NEW CONSTRUCTION - BUILDING 2 LICENSE NUMBER: H00238 ¦ SCOPE ITEM: AIR CONDITIONING (INCLUDING CONDENSERS, EVAPORATORS, COMPRESSORS)
010-297198-00 | 010-O110K-00504 | 2023-12-01 | MMEPM2350090 |  | 0 | BUILDING PERMIT/PLAN REVIEW: NEWM2320512 INSTALLATION OF HVAC IN NEW CONSTRUCTION - BUILDING 3 LICENSE NUMBER: H00238 ¦ SCOPE ITEM: AIR CONDITIONING (INCLUDING CONDENSERS, EVAPORATORS, COMPRESSORS)
010-297198-00 | 010-O110K-00504 | 2023-12-01 | MMEPM2350084 |  | 0 | BUILDING PERMIT/PLAN REVIEW: NEWM2320535 INSTALLATION OF HVAC IN NEW CONSTRUCTION - BUILDING 1 LICENSE NUMBER: H00238 ¦ SCOPE ITEM: AIR CONDITIONING (INCLUDING CONDENSERS, EVAPORATORS, COMPRESSORS)
010-297198-00 | 010-O110K-00504 | 2023-08-17 | FSUPC2335020 |  | 0 | 5911 MAXX CROSSING RD, 243 SPRINKLERS, GAGE CROSSING BUILDING #3 REFERENCE BUILDING PERMIT #NEWM2320512 INSTALL NFPA 13R SPRINKLER SYSTEM WITHIN 3 STORY RESIDENTIAL BREEZEWAY BUILDING SPRINKLER SYSTEM: NFPA 13R HAZARD CLASS: RESIDENTIAL STANDPIPE
010-297198-00 | 010-O110K-00504 | 2023-08-17 | FSUPC2335020 |  | 0 | 5911 MAXX CROSSING RD, 243 SPRINKLERS, GAGE CROSSING BUILDING #3 REFERENCE BUILDING PERMIT #NEWM2320512 INSTALL NFPA 13R SPRINKLER SYSTEM WITHIN 3 STORY RESIDENTIAL BREEZEWAY BUILDING SPRINKLER SYSTEM: NFPA 13R HAZARD CLASS: RESIDENTIAL STANDPIPE
010-297198-00 | 010-O110K-00504 | 2023-08-17 | FSUPC2335015 |  | 0 | 5903 MAXX CROSSING RD, 243 SPRINKLERS, GAGE CROSSING BUILDING #2 REFERENCE BUILDING PERMIT #NEWM2320506 INSTALL NFPA 13R SPRINKLER SYSTEM WITHIN 3 STORY RESIDENTIAL BREEZEWAY BUILDING SPRINKLER SYSTEM: NFPA 13R HAZARD CLASS: RESIDENTIAL STANDPIPE
010-297198-00 | 010-O110K-00504 | 2023-08-17 | FSUPC2335015 |  | 0 | 5903 MAXX CROSSING RD, 243 SPRINKLERS, GAGE CROSSING BUILDING #2 REFERENCE BUILDING PERMIT #NEWM2320506 INSTALL NFPA 13R SPRINKLER SYSTEM WITHIN 3 STORY RESIDENTIAL BREEZEWAY BUILDING SPRINKLER SYSTEM: NFPA 13R HAZARD CLASS: RESIDENTIAL STANDPIPE
010-297198-00 | 010-O110K-00504 | 2023-05-17 | NEWM2320535 |  | 939901 | PLAN APPROVAL: CONDITIONAL: FIRE SUPPRESSION AND FIRE ALARM SUBMISSIONS REVIEWED FOR COMPLIANCE UNDER: 2017 OBC AND ICC A117.1-2009 WITH MODIFICATIONS IN OBC 1112.0. WORK REQUIRING SEPARATE APPLICATIONS: FIRE ALARM / FIRE SUPPRESSION WORK REQUIRI
010-297202-00 | 010-N052DC-89100 | 2021-05-26 |  |  |  | EXT FEATURES
010-297207-00 | 010-N052DC-89700 | 2021-02-02 | ADDR2103945 |  | 28000 | PLAN APPROVAL: FINAL REVIEWED FOR COMPLIANCE UNDER: 2019 RESIDENTIAL CODE OF OHIO USE/OCCUPANCY GROUP: 1, 2, 3 FAMILY DWELLING CONSTRUCTION TYPE: V-B DESCRIPTION OF WORK: ALTER A 1 FAMILY DWELLING BY BUILDING A 13X14 SUNROOM ON A NEW DECK TO TH
010-297207-00 | 010-N052DC-89700 | 2021-03-22 | EMEPR2110092 |  | 0 | BUILDING PERMIT/PLAN REVIEW: ADDR2103945 ELECTRICAL OUTLETS AND LIGHTS WITH GFCI OUTLET ON EXTERIOR SIDE OF NEW ADDITION SUNROOM. ALL PER NEC CODE.
010-297219-00 | 010-N052DC-90900 | 2023-08-03 |  |  |  | RECK FOR COMP WDDK
010-297219-00 | 010-N052DC-90900 | 2022-03-03 | ADDR2209418 |  | 419898 | PLAN APPROVAL: FINAL REVIEWED FOR COMPLIANCE UNDER: 2019 RESIDENTIAL CODE OF OHIO USE/OCCUPANCY GROUP: 1, 2, 3 FAMILY DWELLING CONSTRUCTION TYPE: V-B DESCRIPTION OF WORK: ALTER A 2 STORY FRAMED, 1 FAMILY DWELLING BY BUILDING A SCREENED IN PORCH
010-297219-00 | 010-N052DC-90900 | 2022-07-25 | EMEPR2229992 |  | 0 | BUILDING PERMIT/PLAN REVIEW: ADDR2209418 PERFORM THE ELECTRICAL SCOPE OF WORK AS PER THE APPROVED PERMIT ADDR2209418 WHICH INCLUDES THE WIRING OF THE SCREENED IN PORCH AND RELOCATION OF THE ELECTRICAL FEED FOR THE A/C UNIT.
010-297220-00 | 010-N052DC-91000 | 2019-03-21 | EMEPR1905358 |  | 0 | BUILDING PERMIT/PLAN REVIEW: ALTR1902045 ELECTRIC PER PLANS
010-297220-00 | 010-N052DC-91000 | 2019-03-21 | PMEPR1905359 |  | 0 | BUILDING PERMIT/PLAN REVIEW: ALTR1902045 PLUMBING PER PLANS
010-297220-00 | 010-N052DC-91000 | 2019-03-12 | ALTR1902045 |  | 20000 | ALTER A 1-STORY SINGLE FAMILY DWELLING BY FINISHING THE BASEMENT. A SLEEPING AREA WITH EGRESS WINDOW AND BATHROOM IS PART OF THE SCOPE OF WORK. SEPARATE ELECTRIC AND PLUMBING PERMITS REQUIRED
010-297221-00 | 010-N052DC-91100 | 2024-10-10 | EMEPR2441055 |  | 0 | Building Permit/Plan Review: ALTR2435068 Wire as per plans.
010-297224-00 | 010-N052DC-91400 | 2024-10-18 | EMEPR2441928 |  | 0 | Building Permit/Plan Review: ALTR2409638 RUNNING ELECTRICAL TO INSTALL RECEPTACLES, LIGHTS, SWITCHES, ETC
010-297229-00 | 010-N052DC-91900 | 2019-03-25 | DECKR1902645 |  | 7500 | ALTER 1 STY SFD TO BUILD REAR 12X16 ALTTACHED DECK PER PLAN FOOTING FRAMING AND FINAL INSPECTION ARE REQUIRED.
010-297231-00 | 010-N052DC-92100 | 2019-05-17 | DECKR1904866 |  | 11000 | ALTER A 1 STORY SFD; SCOPE OF WORK IS TO BUILD A 30'X30' WOOD/COMPOSITE FREE STANDING DECK
010-297234-00 | 010-N052DC-92400 | 2021-05-12 | DECKR2117432 |  | 11000 | PLAN APPROVAL: FINAL REVIEWED FOR COMPLIANCE UNDER: 2019 RESIDENTIAL CODE OF OHIO USE/OCCUPANCY GROUP: 1, 2, 3 FAMILY DWELLING CONSTRUCTION TYPE: V-B DESCRIPTION OF WORK: ALTER A 1 STORY FRAMED, 1 FAMILY DWELLING BY BUILDING AN 8’X17’ FREE STAND
010-297234-00 | 010-N052DC-92400 | 2024-05-20 | ALTR2420612 |  | 20000 | PLAN APPROVAL: FINAL REVIEWED FOR COMPLIANCE UNDER: 2019 RESIDENTIAL CODE OF OHIO USE/OCCUPANCY GROUP: 1, 2, 3 FAMILY DWELLING CONSTRUCTION TYPE: V-B DESCRIPTION OF WORK: ALTER A 1 FAMILY DWELLING BY BUILDING A 22’X 20’ WOOD FRAMED COVERED PORC
010-297236-00 | 010-N052DC-92600 | 2024-11-06 | EMEPR2444376 |  | 0 | BUILDING PERMIT/PLAN REVIEW: ALTR2423701 COMPLETE ELECTRICAL INSTALL FOR 13X13 OUTDOOR SPACE
010-297236-00 | 010-N052DC-92600 | 2024-06-10 | ALTR2423701 |  | 15000 | PLAN APPROVAL: FINAL REVIEWED FOR COMPLIANCE UNDER: 2019 RESIDENTIAL CODE OF OHIO USE/OCCUPANCY GROUP: 1, 2, 3 FAMILY DWELLING CONSTRUCTION TYPE: V-B DESCRIPTION OF WORK: ALTER A 1 FAMILY DWELLING BY BUILDING A 14’X 14’ ENCLOSED PORCH OVER NEW D
010-297236-00 | 010-N052DC-92600 | 2022-05-27 | DECKR2221747 |  | 9000 | PLAN APPROVAL: FINAL REVIEWED FOR COMPLIANCE UNDER: 2019 RESIDENTIAL CODE OF OHIO USE/OCCUPANCY GROUP: 1, 2, 3 FAMILY DWELLING CONSTRUCTION TYPE: V-B DESCRIPTION OF WORK: ALTER A 1 STORY FRAMED, 1 FAMILY DWELLING BY BUILDING A 14’X14’ ATTACHED D
010-297267-00 | 010-T032K-04000 | 2024-01-23 | PMLSM2404441 |  | 0 | MLS Scope: Water Heater Replacement
010-297275-00 | 010-C013-12000 | 2019-02-08 | EMEPM1902643 |  | 0 | BUILDING PERMIT/PLAN REVIEW: MBLD1710874 ALL ELECTRICAL ITEMS ASSOCIATED WITH NEW MULTI FAMILY BUILD
010-297275-00 | 010-C013-12000 | 2019-02-21 |  |  |  | COMPL BLDGS CRD 8-12
010-297275-00 | 010-C013-12000 | 2019-04-25 | FALRC1903899 |  | 0 | INSTALL NEW SPRINKLER MONITORING ONLY FIRE ALARM SYSTEM IN BUILDING 12A FOR GRANT PARK APARTMENTS. REFERENCE B.P. MBLD1708081 - (2) A/V DEVICES, (1) MANUAL PULL STATION, (1) SMOKE/HEAT DETECTOR, (1) SPRINKLER FLOW ALARM, (2) SPRINKLER TAMPER DEVICES.
010-297275-00 | 010-C013-12000 | 2019-04-25 | FALRC1903899 |  | 0 | INSTALL NEW SPRINKLER MONITORING ONLY FIRE ALARM SYSTEM IN BUILDING 12A FOR GRANT PARK APARTMENTS. REFERENCE B.P. MBLD1708081 - (2) A/V DEVICES, (1) MANUAL PULL STATION, (1) SMOKE/HEAT DETECTOR, (1) SPRINKLER FLOW ALARM, (2) SPRINKLER TAMPER DEVICES.
010-297275-00 | 010-C013-12000 | 2021-02-25 | EMEPC2106805 |  | 0 | Adding 6 pole lights to an existing parking lot.
010-297275-00 | 010-C013-12000 | 2019-04-25 | FALRC1903901 |  | 0 | INSTALL NEW SPRINKLER MONITORING ONLY FIRE ALARM SYSTEM IN BUILDING 14E FOR GRANT PARK APARTMENTS. REFERENCE B.P. MBLD1710874 - (2) A/V DEVICES, (1) MANUAL PULL STATION, (1) SMOKE/HEAT DETECTOR, (1) SPRINKLER FLOW ALARM, (2) SPRINKLER TAMPER DEVICES.
010-297275-00 | 010-C013-12000 | 2019-04-25 | FALRC1903901 |  | 0 | INSTALL NEW SPRINKLER MONITORING ONLY FIRE ALARM SYSTEM IN BUILDING 14E FOR GRANT PARK APARTMENTS. REFERENCE B.P. MBLD1710874 - (2) A/V DEVICES, (1) MANUAL PULL STATION, (1) SMOKE/HEAT DETECTOR, (1) SPRINKLER FLOW ALARM, (2) SPRINKLER TAMPER DEVICES.
010-297275-00 | 010-C013-12000 | 2019-04-25 | FALRC1903903 |  | 0 | INSTALL NEW SPRINKLER MONITORING ONLY FIRE ALARM SYSTEM IN BUILDING 13B FOR GRANT PARK APARTMENTS. REFERENCE B.P. MBLD1710893 - (2) A/V DEVICES, (1) MANUAL PULL STATION, (1) SMOKE/HEAT DETECTOR, (1) SPRINKLER FLOW ALARM, (2) SPRINKLER TAMPER DEVICES.
010-297275-00 | 010-C013-12000 | 2019-04-25 | FALRC1903903 |  | 0 | INSTALL NEW SPRINKLER MONITORING ONLY FIRE ALARM SYSTEM IN BUILDING 13B FOR GRANT PARK APARTMENTS. REFERENCE B.P. MBLD1710893 - (2) A/V DEVICES, (1) MANUAL PULL STATION, (1) SMOKE/HEAT DETECTOR, (1) SPRINKLER FLOW ALARM, (2) SPRINKLER TAMPER DEVICES.
010-297275-00 | 010-C013-12000 | 2019-01-16 | FALRC1900364 |  | 0 | INSTALL NEW SPRINKLER MONITORING ONLY FIRE ALARM SYSTEM FOR GRANT PARK APARTMENTS. REFERENCE B.P. MBLD1710891 - (2) A/V DEVICES, (1) MANUAL PULL STATION, (1) SMOKE/HEAT DETECTOR, (2) SPRINKLER TAMPER DEVICES.
010-297275-00 | 010-C013-12000 | 2019-01-16 | FALRC1900364 |  | 0 | INSTALL NEW SPRINKLER MONITORING ONLY FIRE ALARM SYSTEM FOR GRANT PARK APARTMENTS. REFERENCE B.P. MBLD1710891 - (2) A/V DEVICES, (1) MANUAL PULL STATION, (1) SMOKE/HEAT DETECTOR, (2) SPRINKLER TAMPER DEVICES.
010-297275-00 | 010-C013-12000 | 2019-01-04 | EMEPM1900191 |  | 0 | BUILDING PERMIT/PLAN REVIEW: MBLD1710893 ALL ELECTRICAL ITEMS ASSOCIATED WITH NEW MULTI FAMILY BUILD
010-297275-00 | 010-C013-12000 | 2019-01-16 | FALRC1900362 |  | 0 | INSTALL NEW SPRINKLER MONITORING ONLY FIRE ALARM SYSTEM FOR GRANT PARK APARTMENTS. REFERENCE B.P. MBLD1710866 - (2) A/V DEVICES, (1) MANUAL PULL STATION, (1) SMOKE/HEAT DETECTOR, (2) SPRINKLER TAMPER DEVICES.
010-297275-00 | 010-C013-12000 | 2019-01-16 | FALRC1900362 |  | 0 | INSTALL NEW SPRINKLER MONITORING ONLY FIRE ALARM SYSTEM FOR GRANT PARK APARTMENTS. REFERENCE B.P. MBLD1710866 - (2) A/V DEVICES, (1) MANUAL PULL STATION, (1) SMOKE/HEAT DETECTOR, (2) SPRINKLER TAMPER DEVICES.
010-297276-00 | 010-C013-12100 | 2019-06-19 | MMEPR1911834 |  | 0 | BUILDING PERMIT/PLAN REVIEW: RBLD1809361 INSTALLATION OF HVAC SYSTEM AND DUCT WORK IN A NEW CONSTRUCTION RESIDENTIAL HOME LICENSE NUMBER: H00248 ¦ SCOPE ITEM: AIR CONDITIONING (INCLUDING CONDENSERS, EVAPORATORS, COMPRESSORS)
010-297276-00 | 010-C013-12100 | 2019-06-19 | MMEPR1911835 |  | 0 | BUILDING PERMIT/PLAN REVIEW: RBLD1809362 INSTALLATION OF HVAC SYSTEM AND DUCT WORK IN A NEW CONSTRUCTION RESIDENTIAL HOME LICENSE NUMBER: H00248 ¦ SCOPE ITEM: AIR CONDITIONING (INCLUDING CONDENSERS, EVAPORATORS, COMPRESSORS)
010-297276-00 | 010-C013-12100 | 2019-06-19 | MMEPR1911836 |  | 0 | BUILDING PERMIT/PLAN REVIEW: RBLD1809392 INSTALLATION OF HVAC SYSTEM AND DUCT WORK IN A NEW CONSTRUCTION RESIDENTIAL HOME LICENSE NUMBER: H00248 ¦ SCOPE ITEM: AIR CONDITIONING (INCLUDING CONDENSERS, EVAPORATORS, COMPRESSORS)
010-297276-00 | 010-C013-12100 | 2019-06-19 | MMEPR1911837 |  | 0 | BUILDING PERMIT/PLAN REVIEW: RBLD1809391 INSTALLATION OF HVAC SYSTEM AND DUCT WORK IN A NEW CONSTRUCTION RESIDENTIAL HOME LICENSE NUMBER: H00248 ¦ SCOPE ITEM: AIR CONDITIONING (INCLUDING CONDENSERS, EVAPORATORS, COMPRESSORS)
010-297276-00 | 010-C013-12100 | 2019-01-01 |  |  |  | SPL_NWP_VD
010-297276-00 | 010-C013-12100 | 2019-01-01 |  |  |  | SPL/NWP/VD
010-297276-00 | 010-C013-12100 | 2019-10-15 | PMEPM1921085 |  | 0 | BUILDING PERMIT/PLAN REVIEW: NEWM1909507 UNDERGROUND, ROUGH, AND FINISH PLUMBING.
010-297276-00 | 010-C013-12100 | 2020-01-01 |  |  |  | SPL_NWP_VD
010-297276-00 | 010-C013-12100 | 2019-03-07 | PMEPR1904286 |  | 0 | BUILDING PERMIT/PLAN REVIEW: RBLD1809361 PLUMBING- RUN DWV AND WATER PIPING TO ALL FIXTURES.
010-297276-00 | 010-C013-12100 | 2019-03-07 | PMEPR1904292 |  | 0 | BUILDING PERMIT/PLAN REVIEW: RBLD1809362 PLUMBING- RUN DWV AND WATER PIPING TO ALL FIXTURES.
010-297276-00 | 010-C013-12100 | 2019-03-07 | PMEPR1904299 |  | 0 | BUILDING PERMIT/PLAN REVIEW: RBLD1809392 PLUMBING- RUN DWV AND WATER PIPING TO ALL FIXTURES.
010-297276-00 | 010-C013-12100 | 2019-03-07 | PMEPR1904304 |  | 0 | BUILDING PERMIT/PLAN REVIEW: RBLD1809391 PLUMBING- RUN DWV AND WATER PIPING TO ALL FIXTURES.
010-297276-00 | 010-C013-12100 | 2019-03-19 | PMEPR1905107 |  | 0 | BUILDING PERMIT/PLAN REVIEW: RBLD1809415 PLUMBING- RUN DWV AND WATER PIPING TO ALL FIXTURES.
010-297276-00 | 010-C013-12100 | 2019-03-19 | PMEPR1905111 |  | 0 | BUILDING PERMIT/PLAN REVIEW: RBLD1809414 PLUMBING- RUN DWV AND WATER PIPING TO ALL FIXTURES.
010-297276-00 | 010-C013-12100 | 2019-03-19 | PMEPR1905113 |  | 0 | BUILDING PERMIT/PLAN REVIEW: RBLD1809472 PLUMBING - RUN DWV AND WATER PIPING TO ALL FIXTURES.
010-297276-00 | 010-C013-12100 | 2019-03-19 | PMEPR1905114 |  | 0 | BUILDING PERMIT/PLAN REVIEW: RBLD1809471 PLUMBING- RUN DWV AND WATER PIPING TO ALL FIXTURES.
010-297276-00 | 010-C013-12100 | 2019-01-09 | EMEPM1900506 |  | 0 | BUILDING PERMIT/PLAN REVIEW: MBLD1708081 ALL ELECTRICAL ITEMS ASSOCIATED WITH NEW MULTI FAMILY BUILD
010-297276-00 | 010-C013-12100 | 2019-01-21 | EMEPR1901326 |  | 0 | BUILDING PERMIT/PLAN REVIEW: RBLD1808373 NEW BUILD
010-297276-00 | 010-C013-12100 | 2019-01-30 | EMEPR1901978 |  | 0 | BUILDING PERMIT/PLAN REVIEW: RBLD1808369 NEW BUILD
010-297276-00 | 010-C013-12100 | 2019-05-10 | EMEPR1908840 |  | 0 | BUILDING PERMIT/PLAN REVIEW: RBLD1809415 NEW BUILD
010-297276-00 | 010-C013-12100 | 2019-05-10 | EMEPR1908841 |  | 0 | BUILDING PERMIT/PLAN REVIEW: RBLD1809414 NEW BUILD
010-297276-00 | 010-C013-12100 | 2019-06-14 | EMEPR1911516 |  | 0 | BUILDING PERMIT/PLAN REVIEW: RBLD1809471 NEW BUILD
010-297276-00 | 010-C013-12100 | 2019-06-14 | EMEPR1911519 |  | 0 | BUILDING PERMIT/PLAN REVIEW: RBLD1809472 NEW BUILD
010-297276-00 | 010-C013-12100 | 2019-06-20 | EMEPR1911861 |  | 0 | BUILDING PERMIT/PLAN REVIEW: RBLD1809361 NEW BUILD
010-297276-00 | 010-C013-12100 | 2019-06-20 | EMEPR1911863 |  | 0 | BUILDING PERMIT/PLAN REVIEW: RBLD1809362 NEW BUILD
010-297276-00 | 010-C013-12100 | 2019-06-25 | EMEPR1912210 |  | 0 | BUILDING PERMIT/PLAN REVIEW: RBLD1809392 NEW BUILD
010-297276-00 | 010-C013-12100 | 2019-06-25 | EMEPR1912211 |  | 0 | BUILDING PERMIT/PLAN REVIEW: RBLD1809391 NEW BUILD
010-297276-00 | 010-C013-12100 | 2019-04-02 |  |  |  | RECK FOR NEW APT BLDGS
010-297276-00 | 010-C013-12100 | 2019-03-26 | EMLSR1905634 |  | 0 | BUILDING PERMIT/PLAN REVIEW: RBLD1809362 TEMPORARY/FREESTANDING SERVICE (UP TO 200 AMPS DURING CONSTRUCTION)
010-297276-00 | 010-C013-12100 | 2019-03-26 | EMLSR1905636 |  | 0 | BUILDING PERMIT/PLAN REVIEW: RBLD1809392 TEMPORARY/FREESTANDING SERVICE (UP TO 200 AMPS DURING CONSTRUCTION)
010-297276-00 | 010-C013-12100 | 2019-03-26 | EMLSR1905637 |  | 0 | BUILDING PERMIT/PLAN REVIEW: RBLD1809414 TEMPORARY/FREESTANDING SERVICE (UP TO 200 AMPS DURING CONSTRUCTION)
010-297276-00 | 010-C013-12100 | 2019-03-26 | EMLSR1905638 |  | 0 | BUILDING PERMIT/PLAN REVIEW: RBLD1809471 TEMPORARY/FREESTANDING SERVICE (UP TO 200 AMPS DURING CONSTRUCTION)
010-297276-00 | 010-C013-12100 | 2019-03-07 | MMEPR1904290 |  | 0 | BUILDING PERMIT/PLAN REVIEW: RBLD1809361 RUN CSST TO ALL GAS APPLIANCES. LICENSE NUMBER: P00091 ¦ SCOPE ITEM: FUEL GAS OR LP GAS
010-297276-00 | 010-C013-12100 | 2019-03-07 | MMEPR1904293 |  | 0 | BUILDING PERMIT/PLAN REVIEW: RBLD1809362 RUN CSST TO ALL GAS APPLIANCES. LICENSE NUMBER: P00091 ¦ SCOPE ITEM: FUEL GAS OR LP GAS
010-297276-00 | 010-C013-12100 | 2019-03-07 | MMEPR1904301 |  | 0 | BUILDING PERMIT/PLAN REVIEW: RBLD1809392 RUN CSST TO ALL GAS APPLIANCES. LICENSE NUMBER: P00091 ¦ SCOPE ITEM: FUEL GAS OR LP GAS
010-297276-00 | 010-C013-12100 | 2019-03-07 | MMEPR1904305 |  | 0 | BUILDING PERMIT/PLAN REVIEW: RBLD1809391 RUN CSST TO ALL GAS APPLIANCES. LICENSE NUMBER: P00091 ¦ SCOPE ITEM: FUEL GAS OR LP GAS
010-297276-00 | 010-C013-12100 | 2019-03-11 | MMEPR1904584 |  | 0 | BUILDING PERMIT/PLAN REVIEW: RBLD1809414 INSTALL DIRECT VENT FIREPLACE LICENSE NUMBER: HIC-L00182 ¦ SCOPE ITEM: FACTORY BUILT FIREPLACES (PRE-FAB)
010-297276-00 | 010-C013-12100 | 2019-03-19 | MMEPR1905115 |  | 0 | BUILDING PERMIT/PLAN REVIEW: RBLD1809415 RUN CSST TO ALL GAS APPLIANCES. LICENSE NUMBER: P00091 ¦ SCOPE ITEM: FUEL GAS OR LP GAS
010-297276-00 | 010-C013-12100 | 2019-03-19 | MMEPR1905116 |  | 0 | BUILDING PERMIT/PLAN REVIEW: RBLD1809414 RUN CSST TO ALL GAS APPLIANCES. LICENSE NUMBER: P00091 ¦ SCOPE ITEM: FUEL GAS OR LP GAS
010-297276-00 | 010-C013-12100 | 2019-03-19 | MMEPR1905117 |  | 0 | BUILDING PERMIT/PLAN REVIEW: RBLD1809472 RUN CSST TO ALL GAS APPLIANCES. LICENSE NUMBER: P00091 ¦ SCOPE ITEM: FUEL GAS OR LP GAS
010-297276-00 | 010-C013-12100 | 2019-03-19 | MMEPR1905119 |  | 0 | BUILDING PERMIT/PLAN REVIEW: RBLD1809471 RUN CSST TO ALL GAS APPLIANCES. LICENSE NUMBER: P00091 ¦ SCOPE ITEM: FUEL GAS OR LP GAS
010-297276-00 | 010-C013-12100 | 2019-04-12 | MMEPR1906818 |  | 0 | BUILDING PERMIT/PLAN REVIEW: RBLD1809361 INSTALL DIRECT VENT FIREPLACE LICENSE NUMBER: HIC-L00182 ¦ SCOPE ITEM: FACTORY BUILT FIREPLACES (PRE-FAB)
010-297276-00 | 010-C013-12100 | 2019-05-02 | MMEPR1908201 |  | 0 | BUILDING PERMIT/PLAN REVIEW: RBLD1809362 INSTALL DIRECT VENT FIREPLACE LICENSE NUMBER: HIC-L00182 ¦ SCOPE ITEM: FACTORY BUILT FIREPLACES (PRE-FAB)
010-297276-00 | 010-C013-12100 | 2019-05-07 | MMEPR1908544 |  | 0 | BUILDING PERMIT/PLAN REVIEW: RBLD1809414 INSTALLATION OF FURNACE, AC, AND DUCT WORK IN NEW CONSTRUCTION HOME. LICENSE NUMBER: H00248 ¦ SCOPE ITEM: AIR CONDITIONING (INCLUDING CONDENSERS, EVAPORATORS, COMPRESSORS)
010-297276-00 | 010-C013-12100 | 2019-05-07 | MMEPR1908545 |  | 0 | BUILDING PERMIT/PLAN REVIEW: RBLD1809415 INSTALLATION OF FURNACE, AC, AND DUCT WORK IN NEW CONSTRUCTION HOME. LICENSE NUMBER: H00248 ¦ SCOPE ITEM: AIR CONDITIONING (INCLUDING CONDENSERS, EVAPORATORS, COMPRESSORS)
010-297276-00 | 010-C013-12100 | 2019-05-09 | MMEPR1908765 |  | 0 | BUILDING PERMIT/PLAN REVIEW: RBLD1809471 INSTALLATION OF FURNACE, AC, AND DUCT WORK IN NEW CONSTRUCTION HOME. LICENSE NUMBER: H00248 ¦ SCOPE ITEM: AIR CONDITIONING (INCLUDING CONDENSERS, EVAPORATORS, COMPRESSORS)
010-297276-00 | 010-C013-12100 | 2019-05-09 | MMEPR1908766 |  | 0 | BUILDING PERMIT/PLAN REVIEW: RBLD1809472 INSTALLATION OF FURNACE, AC, AND DUCT WORK IN NEW CONSTRUCTION HOME. LICENSE NUMBER: H00248 ¦ SCOPE ITEM: AIR CONDITIONING (INCLUDING CONDENSERS, EVAPORATORS, COMPRESSORS)
010-297276-00 | 010-C013-12100 | 2022-04-22 |  |  |  | RENT STABILIZATION, APT DETAIL + I&E DATA
010-297276-00 | 010-C013-12100 | 2021-01-01 |  |  |  | SPL/NWP/VD
010-297276-00 | 010-C013-12100 | 2021-04-07 |  |  |  | FOR COMPL OF APT BLDG
010-297276-00 | 010-C013-12100 | 2020-03-13 | EMEPM2005488 |  | 0 | BUILDING PERMIT/PLAN REVIEW: NEWM1909638 COMPLETE ELECTRIC INSTALL
010-297276-00 | 010-C013-12100 | 2020-04-28 | EMEPM2008060 |  | 0 | BUILDING PERMIT/PLAN REVIEW: NEWM1909645 COMPLETE ELECTRICAL INSTALL
010-297276-00 | 010-C013-12100 | 2020-04-30 | EMEPM2008222 |  | 0 | STATUS CHANGE: 6/11/2020 - REFER TO EMEPM2010639 BUILDING PERMIT/PLAN REVIEW: NEWM1909507 COMPLETE ELECTRICAL INSTALL
010-297276-00 | 010-C013-12100 | 2020-06-04 | EMEPM2010639 |  | 0 | BUILDING PERMIT/PLAN REVIEW: NEWM1909507 COMPLETE ELECTRICAL INSTALL
010-297276-00 | 010-C013-12100 | 2020-06-09 | EMEPM2010976 |  | 0 | BUILDING PERMIT/PLAN REVIEW: NEWM1909507 SECONDARY SERVICE TO 1270 N GRANT AVE. DRAWINGS ATTACHED NO TRIP INSPECTION IS NEEDED
010-297276-00 | 010-C013-12100 | 2020-06-09 | EMEPM2010982 |  | 0 | BUILDING PERMIT/PLAN REVIEW: NEWM1909638 SECONDARY SERVICE TO 1273 CROMARTIE LN DRAWINGS ATTACHED. NO TRIP INSPECTION NEEDED.
010-297276-00 | 010-C013-12100 | 2020-06-09 | EMEPM2010986 |  | 0 | BUILDING PERMIT/PLAN REVIEW: NEWM1909645 SECONDARY SERVICE TO 1277 CROMARTIE LN DRAWINGS ATTACHED. NO TRIP INSPECTION NEEDED.
010-297276-00 | 010-C013-12100 | 2020-01-29 | FALRM2000991 |  | 100 | INSTALL NEW SPRINKLER MONITORING ONLY FIRE ALARM SYSTEM FOR GRANT PARK IN BUILDING B. REFERENCE B.P. NEWM1909645 - (1) A/V DEVICES, (1) MANUAL PULL STATION, (1) SMOKE/HEAT DETECTOR, (1) SPRINKLER FLOW ALARM, (1) SPRINKLER TAMPER DEVICE.
010-297276-00 | 010-C013-12100 | 2020-01-29 | FALRM2000991 |  | 100 | INSTALL NEW SPRINKLER MONITORING ONLY FIRE ALARM SYSTEM FOR GRANT PARK IN BUILDING B. REFERENCE B.P. NEWM1909645 - (1) A/V DEVICES, (1) MANUAL PULL STATION, (1) SMOKE/HEAT DETECTOR, (1) SPRINKLER FLOW ALARM, (1) SPRINKLER TAMPER DEVICE.
010-297276-00 | 010-C013-12100 | 2020-01-29 | FALRM2000992 |  | 100 | INSTALL NEW SPRINKLER MONITORING ONLY FIRE ALARM SYSTEM FOR GRANT PARK IN BUILDING C. REFERENCE B.P. NEWM1909638 - (1) A/V DEVICES, (1) MANUAL PULL STATION, (1) SMOKE/HEAT DETECTOR, (1) SPRINKLER FLOW ALARM, (1) SPRINKLER TAMPER DEVICE.
010-297276-00 | 010-C013-12100 | 2020-01-29 | FALRM2000992 |  | 100 | INSTALL NEW SPRINKLER MONITORING ONLY FIRE ALARM SYSTEM FOR GRANT PARK IN BUILDING C. REFERENCE B.P. NEWM1909638 - (1) A/V DEVICES, (1) MANUAL PULL STATION, (1) SMOKE/HEAT DETECTOR, (1) SPRINKLER FLOW ALARM, (1) SPRINKLER TAMPER DEVICE.
010-297276-00 | 010-C013-12100 | 2020-01-29 | FALRM2000993 |  | 100 | INSTALL NEW SPRINKLER MONITORING ONLY FIRE ALARM SYSTEM FOR GRANT PARK IN BUILDING A. REFERENCE B.P. NEWM1909507 - (1) A/V DEVICES, (1) MANUAL PULL STATION, (1) SMOKE/HEAT DETECTOR, (1) SPRINKLER FLOW ALARM, (1) SPRINKLER TAMPER DEVICE.
010-297276-00 | 010-C013-12100 | 2020-01-29 | FALRM2000993 |  | 100 | INSTALL NEW SPRINKLER MONITORING ONLY FIRE ALARM SYSTEM FOR GRANT PARK IN BUILDING A. REFERENCE B.P. NEWM1909507 - (1) A/V DEVICES, (1) MANUAL PULL STATION, (1) SMOKE/HEAT DETECTOR, (1) SPRINKLER FLOW ALARM, (1) SPRINKLER TAMPER DEVICE.
010-297276-00 | 010-C013-12100 | 2020-01-29 | MMEPM2002154 |  | 0 | BUILDING PERMIT/PLAN REVIEW: NEWM1909638 INSTALL COMPLETE HVAC SYSTEMS LICENSE NUMBER: H00659 ¦ SCOPE ITEM: FURNACES / AIR HANDLERS / RTUS
010-297276-00 | 010-C013-12100 | 2020-01-29 | MMEPM2002155 |  | 0 | BUILDING PERMIT/PLAN REVIEW: NEWM1909645 INSTALL COMPLETE HVAC SYSTEMS LICENSE NUMBER: H00659 ¦ SCOPE ITEM: FURNACES / AIR HANDLERS / RTUS
010-297276-00 | 010-C013-12100 | 2020-01-29 | MMEPM2002156 |  | 0 | BUILDING PERMIT/PLAN REVIEW: NEWM1909507 INSTALL COMPLETE HVAC SYSTEMS LICENSE NUMBER: H00659 ¦ SCOPE ITEM: FURNACES / AIR HANDLERS / RTUS
010-297276-00 | 010-C013-12100 | 2020-01-31 |  |  |  | APT COMPL
010-297276-00 | 010-C013-12100 | 2019-09-19 | FSUPC1909865 |  | 0 | 1277 CROMARTIE LANE, (GRANT PARK APARTMENTS BUILDING B) REFERENCE BUILDING PERMIT #NEWM1909645 INSTALL NEW NFPA 13R FIRE SPRINKLER SYSTEM THROUGHOUT 3 STORY APARTMENT BUILDING WITH BREEZEWAYS. 234 SPRINKLERS DEMAND AT BASE OF RISER: 28 GPM @ 39 PSI
010-297276-00 | 010-C013-12100 | 2019-09-19 | FSUPC1909865 |  | 0 | 1277 CROMARTIE LANE, (GRANT PARK APARTMENTS BUILDING B) REFERENCE BUILDING PERMIT #NEWM1909645 INSTALL NEW NFPA 13R FIRE SPRINKLER SYSTEM THROUGHOUT 3 STORY APARTMENT BUILDING WITH BREEZEWAYS. 234 SPRINKLERS DEMAND AT BASE OF RISER: 28 GPM @ 39 PSI
010-297276-00 | 010-C013-12100 | 2019-09-19 | FSUPC1909867 |  | 0 | 1270 CROMARTIE LANE, (GRANT PARK APARTMENTS BUILDING A) REFERENCE BUILDING PERMIT #NEWM1909507 INSTALL NEW NFPA 13R FIRE SPRINKLER SYSTEM THROUGHOUT 3 STORY APARTMENT BUILDING WITH BREEZEWAYS. 234 SPRINKLERS DEMAND AT BASE OF RISER: 28 GPM @ 33 PSI
010-297276-00 | 010-C013-12100 | 2019-09-19 | FSUPC1909867 |  | 0 | 1270 CROMARTIE LANE, (GRANT PARK APARTMENTS BUILDING A) REFERENCE BUILDING PERMIT #NEWM1909507 INSTALL NEW NFPA 13R FIRE SPRINKLER SYSTEM THROUGHOUT 3 STORY APARTMENT BUILDING WITH BREEZEWAYS. 234 SPRINKLERS DEMAND AT BASE OF RISER: 28 GPM @ 33 PSI
010-297276-00 | 010-C013-12100 | 2019-09-19 | FSUPC1909870 |  | 0 | 1273 CROMARTIE LANE, (GRANT PARK APARTMENTS BUILDING C) REFERENCE BUILDING PERMIT #NEWM1909638 INSTALL NEW NFPA 13R FIRE SPRINKLER SYSTEM THROUGHOUT 3 STORY APARTMENT BUILDING WITH BREEZEWAYS. 234 SPRINKLERS DEMAND AT BASE OF RISER: 28 GPM @ 39 PSI
010-297276-00 | 010-C013-12100 | 2019-09-19 | FSUPC1909870 |  | 0 | 1273 CROMARTIE LANE, (GRANT PARK APARTMENTS BUILDING C) REFERENCE BUILDING PERMIT #NEWM1909638 INSTALL NEW NFPA 13R FIRE SPRINKLER SYSTEM THROUGHOUT 3 STORY APARTMENT BUILDING WITH BREEZEWAYS. 234 SPRINKLERS DEMAND AT BASE OF RISER: 28 GPM @ 39 PSI
010-297276-00 | 010-C013-12100 | 2019-09-11 | NEWM1909507 |  | 3420000 | PLAN APPROVAL: CONDITIONAL: FIRE SUPPRESSION/ALARM FIRE SUPPRESSION PLANS ARE REQUIRED TO BE FILED FOR REVIEW AND APPROVAL AS REQUIRED BY OBC SECTION 106.1.1.1. FIRE ALARM PLANS ARE REQUIRED TO BE FILED FOR REVIEW AND APPROVAL AS REQUIRED BY OBC
010-297276-00 | 010-C013-12100 | 2019-09-13 | NEWM1909638 |  | 6840000 | PLAN APPROVAL: CONDITIONAL: FIRE SUPPRESSION/ALARM FIRE SUPPRESSION PLANS ARE REQUIRED TO BE FILED FOR REVIEW AND APPROVAL AS REQUIRED BY OBC SECTION 106.1.1.1. FIRE ALARM PLANS ARE REQUIRED TO BE FILED FOR REVIEW AND APPROVAL AS REQUIRED BY OBC
010-297276-00 | 010-C013-12100 | 2019-09-13 | NEWM1909645 |  | 6840000 | PLAN APPROVAL: CONDITIONAL: FIRE SUPPRESSION/ALARM FIRE SUPPRESSION PLANS ARE REQUIRED TO BE FILED FOR REVIEW AND APPROVAL AS REQUIRED BY OBC SECTION 106.1.1.1. FIRE ALARM PLANS ARE REQUIRED TO BE FILED FOR REVIEW AND APPROVAL AS REQUIRED BY OBC
010-297276-00 | 010-C013-12100 | 2019-10-15 | PMEPM1921083 |  | 0 | BUILDING PERMIT/PLAN REVIEW: NEWM1909645 UNDERGROUND, ROUGH, AND FINISH PLUMBING.
010-297276-00 | 010-C013-12100 | 2019-10-15 | PMEPM1921084 |  | 0 | BUILDING PERMIT/PLAN REVIEW: NEWM1909638 UNDERGROUND, ROUGH, AND FINISH PLUMBING.
010-297283-00 | 010-O089B-02203 | 2019-09-18 | EMEPC1918902 |  | 0 | BUILDING PERMIT/PLAN REVIEW: NEWC1907409 NEW ELECTRICAL INSTALL PER NEWC1907409
010-297283-00 | 010-O089B-02203 | 2019-03-01 | MMEPC1903926 |  | 0 | BUILDING PERMIT/PLAN REVIEW: NEWC1801733 INSTALL (2) 100% OUTSIDE AIR RTU'S, (1) 100% OUTSIDE AIR SPLIT SYSTEM, (1) POOL DEHUMIDIFICATION OUTDOOR UNIT, (9) SPLIT SYSTEMS, (115) PACKAGED AIR CONDITIONING UNITS, (2) ELECTRIC CEILING HEATERS, (9) ELECTRIC
010-297283-00 | 010-O089B-02203 | 2019-05-06 | GBLW1900615 |  | 0 | 5432 FISHER RD HOME 2 SUITES SIGN B INSTALL WALL SIGN - INTERNALLY ILLUMINATED, 95.62 SQ FT, GRAPHIC HOME 2 SUITES
010-297283-00 | 010-O089B-02203 | 2019-05-08 | MMEPC1908667 |  | 0 | BUILDING PERMIT/PLAN REVIEW: NEWC1801733 INTERIOR GAS LICENSE NUMBER: H00864 ¦ SCOPE ITEM: FUEL GAS OR LP GAS
010-297294-00 | 010-H001-03501 | 2020-06-08 |  |  |  | RECHECK 2021 FOR COMPL OF DWLG
010-297294-00 | 010-H001-03501 | 2020-09-16 | EMEPR2019147 |  | 0 | BUILDING PERMIT/PLAN REVIEW: NEWR1903707 BASEMENT ROUGH, WHOLE HOUSE FINISH
010-297294-00 | 010-H001-03501 | 2019-05-02 | PMEPR1908245 |  | 0 | BUILDING PERMIT/PLAN REVIEW: NEWR1903707 INSTALL NEW PLUMBING FOR HOUSE. INSTALL ROUGH PLUMBING FOR BASEMENT BATHROOM
010-297294-00 | 010-H001-03501 | 2019-05-02 | PMEPR1908245 |  | 0 | BUILDING PERMIT/PLAN REVIEW: NEWR1903707 INSTALL NEW PLUMBING FOR HOUSE. INSTALL ROUGH PLUMBING FOR BASEMENT BATHROOM
010-297294-00 | 010-H001-03501 | 2019-04-19 | NEWR1903707 |  | 250000 | CONTINUATION OF EXPIRED NEW BUILD PERMIT RBLD1710585. USE OLD NEW BUILD DESCRIPTION. CITY COPY UNDER OLD PERMIT.
010-297294-00 | 010-H001-03501 | 2019-04-25 | MMEPR1907657 |  | 0 | BUILDING PERMIT/PLAN REVIEW: NEWR1903707 INSTALLATION OF NEW; FURNACE, AC, DUCTWORK WITH DRYER VENT AND BATH FANS AS NEEDED. GAS LINE INSPECTION AS WELL. LICENSE NUMBER: H00251 ¦ SCOPE ITEM: DUCTWORK / DAMPERS
010-297294-00 | 010-H001-03501 | 2019-06-27 | EMEPR1912437 |  | 0 | BUILDING PERMIT/PLAN REVIEW: NEWR1903707 REWIRE WITH NEW SERVICE
010-297294-00 | 010-H001-03501 | 2019-05-21 |  |  |  | RECHECK FOR COMPLETION OF DWELLING
010-297328-00 | 010-F024-03100 | 2022-01-21 | EMEPC2204292 |  | 0 | INTALL 100 AMP SERVICE ON VERIZON SMALL CELL ROW EP-19-06287
010-297328-00 | 010-F024-03100 | 2021-02-16 |  |  |  | FOR OCCUP OF VAC RETAIL
010-297328-00 | 010-F024-03100 | 2020-09-24 | FSUPC2009147 |  | 0 | 443 W RICH STREET, FIRST FLOOR REFERENCE BUILDING PERMIT #ALTC2001365 ALTERATION TO EXISTING FIRE SPRINKLER SYSTEM TO ADD AND RELOCATE SPRINKLERS FOR RENOVATED FITNESS SPACE. 31 SPRINKLERS.
010-297328-00 | 010-F024-03100 | 2020-09-24 | FSUPC2009147 |  | 0 | 443 W RICH STREET, FIRST FLOOR REFERENCE BUILDING PERMIT #ALTC2001365 ALTERATION TO EXISTING FIRE SPRINKLER SYSTEM TO ADD AND RELOCATE SPRINKLERS FOR RENOVATED FITNESS SPACE. 31 SPRINKLERS.
010-297328-00 | 010-F024-03100 | 2019-10-08 | FSUPC1910624 |  | 0 | 461 W RICH STREET, SPACE B101, MAKERS SOCIAL REFERENCE BUILDING PERMIT #ALTC1908096 ALTERATION TO EXISTING FIRE SPRINKLER SYSTEM TO ADD AND RELOCATE 11 SPRINKLERS FOR NEW BAR TENANT.
010-297328-00 | 010-F024-03100 | 2019-11-05 | GBLW1901571 |  | 0 | INSTALLATION OF 21SQFT ROUTED AND BACKED CABINET WITH CHANNEL LETTERS. COA #EF19-11-002
010-297328-00 | 010-F024-03100 | 2019-10-03 | MMEPC1920146 |  | 0 | BUILDING PERMIT/PLAN REVIEW: ALTC1908178 3 HVAC SYSTEMS, 2 BATH FANS AND 1 WALKIN COOLER. LICENSE NUMBER: H00382
010-297328-00 | 010-F024-03100 | 2019-10-03 | MMEPC1920146 |  | 0 | BUILDING PERMIT/PLAN REVIEW: ALTC1908178 3 HVAC SYSTEMS, 2 BATH FANS AND 1 WALKIN COOLER. LICENSE NUMBER: H00382
010-297328-00 | 010-F024-03100 | 2019-10-15 | MMEPC1921088 |  | 0 | BUILDING PERMIT/PLAN REVIEW: ALTC1908096 2 AHU, 2 CONDENSERS, DUCT WORK EXHAUST FAN AND FRESH AIR DUCT LICENSE NUMBER: H00062 ¦ SCOPE ITEM: FURNACES / AIR HANDLERS / RTUS
010-297328-00 | 010-F024-03100 | 2019-11-05 | MMEPC1922705 |  | 0 | BUILDING PERMIT/PLAN REVIEW: ALTC1908178 INSTALL A 7.5 TON AHU , 7.5 TOM CONDENSER , SMOKE DETECTOR LICENSE NUMBER: H00062 ¦ SCOPE ITEM: FURNACES / AIR HANDLERS / RTUS
010-297328-00 | 010-F024-03100 | 2019-12-10 | FSUPC1913099 |  | 0 | 471 W RICH ST, ONE LINE COFFEE REFERENCE BUILDING PERMIT #ALTC1908178 ALTERATION TO EXISTING FIRE SPRINKLER SYSTEM TO ADD AND RELOCATE 10 SPRINKLERS FOR ONE LINE COFFEE TENANT.
010-297328-00 | 010-F024-03100 | 2020-01-15 | MMEPC2001062 |  | 0 | BUILDING PERMIT/PLAN REVIEW: ALTC1908178 RUN NEW GAS LINE TO (2) FURNACE AND (1) WATER HEATER LICENSE NUMBER: P00126
010-297328-00 | 010-F024-03100 | 2020-01-15 | MMEPC2001062 |  | 0 | BUILDING PERMIT/PLAN REVIEW: ALTC1908178 RUN NEW GAS LINE TO (2) FURNACE AND (1) WATER HEATER LICENSE NUMBER: P00126
010-297328-00 | 010-F024-03100 | 2020-08-31 | MMEPC2017978 |  | 0 | BUILDING PERMIT/PLAN REVIEW: ALTC2001365 3 HVAC SYSTEMS, EXHAUST SYSTEM LICENSE NUMBER: H00382 ¦ SCOPE ITEM: HEAT PUMPS / GROUND SOURCE HEAT PUMPS
010-297328-00 | 010-F024-03100 | 2020-02-27 | PMEPC2004314 |  | 0 | RELOCATE SANITARY LINE FROM UNIT B-105 TO B-104 AND INSTALL NEW 6 CLEANOUT. EXTEND A 4 FUTURE SANITARY LINE IN UNIT B-104 FOR FUTURE RESTOOM UNDER SEPARATE PEMIT
010-297328-00 | 010-F024-03100 | 2020-05-27 | PMEPC2009826 |  | 0 | BUILDING PERMIT/PLAN REVIEW: ALTC2001365 ROUGH AND FINISH PLUMBING FOR MENS AND WOMENS SHOWER AND REST ROOMS.
010-297328-00 | 010-F024-03100 | 2020-05-26 | EMEPC2009723 |  | 0 | BUILDING PERMIT/PLAN REVIEW: ALTC2001365 WIRE TENANT BUILDOUT
010-297328-00 | 010-F024-03100 | 2019-12-13 | FALRC1913286 |  | 0 | ALTER EXISTING FIRE ALARM SYSTEM FOR ONE LINE COFFEE BY INSTALLING NEW DEVICES FOR NEW TENANT BUILD OUT. REFERENCE B.P. ALTC1908178 - (4) A/V DEVICES, (1) SMOKE/HEAT DETECTOR, (2) DUCT DETECTORS, (1) BOOSTER PANEL.
010-297328-00 | 010-F024-03100 | 2019-12-13 | FALRC1913286 |  | 0 | ALTER EXISTING FIRE ALARM SYSTEM FOR ONE LINE COFFEE BY INSTALLING NEW DEVICES FOR NEW TENANT BUILD OUT. REFERENCE B.P. ALTC1908178 - (4) A/V DEVICES, (1) SMOKE/HEAT DETECTOR, (2) DUCT DETECTORS, (1) BOOSTER PANEL.
010-297328-00 | 010-F024-03100 | 2019-12-10 | FSUPC1913099 |  | 0 | 471 W RICH ST, ONE LINE COFFEE REFERENCE BUILDING PERMIT #ALTC1908178 ALTERATION TO EXISTING FIRE SPRINKLER SYSTEM TO ADD AND RELOCATE 10 SPRINKLERS FOR ONE LINE COFFEE TENANT.
010-297328-00 | 010-F024-03100 | 2020-03-03 |  |  |  | COMPL/OCCY OF RETAIL SPACES
010-297328-00 | 010-F024-03100 | 2019-09-09 | PMEPC1918067 |  | 0 | BUILDING PERMIT/PLAN REVIEW: ALTC1908096 INSTALL PLUMBING PER DRAWING, ALTER AS NEEDED TO COMPLETE.
010-297328-00 | 010-F024-03100 | 2019-10-17 | PMEPC1921359 |  | 0 | BUILDING PERMIT/PLAN REVIEW: ALTC1908178 PLUMB WASTE , WATER AND VENTS FOR COFFEE AND BEER BAR , KITCHEN AND 2 RESTROOMS. WITH TANKLESS WATER HEATER.
010-297328-00 | 010-F024-03100 | 2019-08-07 | ALTC1908096 |  | 252000 | 461 W. RICH STREET. PLAN APPROVAL: CONDITIONAL: SEE BELOW REVIEWED FOR COMPLIANCE UNDER: 2017 OBC AND ICC A117.1-2009 WITH MODIFICATIONS IN OBC 1112.0. WORK NOT INCLUDED IN THIS APPROVAL: FIRE ALARM, FIRE SUPPRESSION USE/OCCUPANCY GROUP: A-2 (BAR)
010-297328-00 | 010-F024-03100 | 2019-09-11 | EMEPC1918282 |  | 0 | BUILDING PERMIT/PLAN REVIEW: ALTC1908096 TENANT FIT UP PER APPROVED BLDG PERMIT DRAWINGS
010-297328-00 | 010-F024-03100 | 2019-10-24 | EMEPC1921842 |  | 0 | BUILDING PERMIT/PLAN REVIEW: ALTC1908178 WIRING, DEVICES, LIGHT FIXTURES FOR TENANT FIT OUT
010-297328-00 | 010-F024-03100 | 2019-09-11 | FALRC1909495 |  | 0 | ALTER EXISTING FIRE ALARM SYSTEM FOR BOOM CRAFT BY INSTALLING NEW NOTIFICATION DEVICES FOR AN TENANT REMODEL. REFERENCE B.P. ALTC1908096 - (4) A/V DEVICES.
010-297328-00 | 010-F024-03100 | 2019-09-11 | FALRC1909495 |  | 0 | ALTER EXISTING FIRE ALARM SYSTEM FOR BOOM CRAFT BY INSTALLING NEW NOTIFICATION DEVICES FOR AN TENANT REMODEL. REFERENCE B.P. ALTC1908096 - (4) A/V DEVICES.
010-297328-00 | 010-F024-03100 | 2019-10-08 | FSUPC1910624 |  | 0 | 461 W RICH STREET, SPACE B101, MAKERS SOCIAL REFERENCE BUILDING PERMIT #ALTC1908096 ALTERATION TO EXISTING FIRE SPRINKLER SYSTEM TO ADD AND RELOCATE 11 SPRINKLERS FOR NEW BAR TENANT.
010-297328-00 | 010-F024-03100 | 2019-01-18 | MMEPC1901215 |  | 0 | BUILDING PERMIT/PLAN REVIEW: ALTC1801887 INSTALLING 2 NEW AHU 2 CONDENSERS, ONE EXHAUST FAN AND 2 FULL DUCT SYSTEMS LICENSE NUMBER: H00062 ¦ SCOPE ITEM: FURNACES / AIR HANDLERS / RTUS
010-297328-00 | 010-F024-03100 | 2019-03-06 | MMEPC1904183 |  | 0 | BUILDING PERMIT/PLAN REVIEW: ALTC1803426 INSTALL ONE AIR HANDLER WITH A 4 TON HEAT PUMP ,15KW ELECTRIC HEAT, FULL DUCT SYSTEM WITH A INLINE EXHAUST FAN, AND OUT SIDE AIR TO THE RETURN. LICENSE NUMBER: H00062 ¦ SCOPE ITEM: FURNACES / AIR HANDLERS / RTUS
010-297328-00 | 010-F024-03100 | 2019-04-03 | MMEPC1906179 |  | 0 | BUILDING PERMIT/PLAN REVIEW: ALTC1803426 INSTALL NEW AH AND CU NEW DUCT SYSTEM, EXHAUST FAN AND OUTSIDE AIR LICENSE NUMBER: H00062 ¦ SCOPE ITEM: FURNACES / AIR HANDLERS / RTUS
010-297328-00 | 010-F024-03100 | 2019-04-18 | MMEPC1907248 |  | 0 | BUILDING PERMIT/PLAN REVIEW: ALTC1901228 INSTALL 1 AHU AND 1 FOUR TON HEAT PUMP, EXHAUST FAN , AND FULL DUCT SYSTEM LICENSE NUMBER: H00062 ¦ SCOPE ITEM: FURNACES / AIR HANDLERS / RTUS
010-297328-00 | 010-F024-03100 | 2019-02-19 | PMEPC1903158 |  | 0 | BUILDING PERMIT/PLAN REVIEW: ALTC1803426 INTALL NEW PLUMBING PER PPROVED BUIDLING PLANS, INSTALL PIPING & FIXTURES FOR SALON.
010-297328-00 | 010-F024-03100 | 2019-03-28 | PMEPC1905821 |  | 0 | BUILDING PERMIT/PLAN REVIEW: ALTC1901228 INSTALL PLUMBING FOR TENANT FINISH PER DRAWING, SCOPE INCLUDES UNDERGROUND PLUMBING FOR WATER CLOSET, LAVATORY, MOP SINK. NEW WATER HEATER INSTALLED ABOVE MOP SINK PER PLANS.
010-297328-00 | 010-F024-03100 | 2019-01-08 | PMLSC1900447 |  | 0 | BUILDING PERMIT/PLAN REVIEW: ALTC1803731 INSTALL 4 SANITARY LINE TO RESTROOM LOCATION FOR FUTURE TENANT UNDER A NEW PERMIT. NO CONNECTIONS MADE OTHER THAN BUILDING DRAIN CONNECTION WITH A CLEANOUT. MLS SCOPE: OTHER
010-297328-00 | 010-F024-03100 | 2019-02-27 | EMEPC1903736 |  | 0 | BUILDING PERMIT/PLAN REVIEW: ALTC1803426 TENANT BUILDOUT FOR A SALON. PER APPROVED DRAWINGS FOR PLAN ALTC1803426
010-297328-00 | 010-F024-03100 | 2019-04-02 | EMEPC1906077 |  | 0 | BUILDING PERMIT/PLAN REVIEW: ALTC1901228 TENANT BUILD OUT PER APPROVED DWGS
010-297328-00 | 010-F024-03100 | 2019-05-17 | EMEPC1909347 |  | 0 | PROVIDE 400 AMP PANEL AND RELOCATE EXIST AND EMERGENCY LIGHTS TO NEW PANEL PLAN IN DOCUMENT TAB
010-297328-00 | 010-F024-03100 | 2019-05-17 | EMLSC1909326 |  | 0 | MLS SCOPE: TEMPORARY/FREESTANDING SERVICE (UP TO 200 AMPS DURING CONSTRUCTION)
010-297328-00 | 010-F024-03100 | 2019-04-01 | FALRC1902880 |  | 0 | ALTER EXISTING FIRE ALARM SYSTEM FOR THE CURE BY ADDING AND RELOCATING DEVICES FOR AN INTERIOR ALTERATION. REFERENCE B.P. ALTC1901228 - (2) A/V DEVICES, (1) MANUAL PULL STATION.
010-297328-00 | 010-F024-03100 | 2019-04-01 | FALRC1902880 |  | 0 | ALTER EXISTING FIRE ALARM SYSTEM FOR THE CURE BY ADDING AND RELOCATING DEVICES FOR AN INTERIOR ALTERATION. REFERENCE B.P. ALTC1901228 - (2) A/V DEVICES, (1) MANUAL PULL STATION.
010-297328-00 | 010-F024-03100 | 2019-06-10 | FALRC1905792 |  | 0 | ALTER EXISTING FIRE ALARM SYSTEM FOR ONE LINE COFFEE BY INSTALLING TWO DUCT DETECTORS. DUCT DETECTORS SHALL REPORT TO FACP AS A SUPERVISORY SIGNAL PER OMC 606.4.1. SECTION 901.7 OF THE OHIO FIRE CODE REQUIRES THE FIRE CODE OFFICIAL TO BE NOTIFIED OF ANY
010-297328-00 | 010-F024-03100 | 2019-06-10 | FALRC1905792 |  | 0 | ALTER EXISTING FIRE ALARM SYSTEM FOR ONE LINE COFFEE BY INSTALLING TWO DUCT DETECTORS. DUCT DETECTORS SHALL REPORT TO FACP AS A SUPERVISORY SIGNAL PER OMC 606.4.1. SECTION 901.7 OF THE OHIO FIRE CODE REQUIRES THE FIRE CODE OFFICIAL TO BE NOTIFIED OF ANY
010-297328-00 | 010-F024-03100 | 2019-03-05 | FSUPC1901822 |  | 0 | 457 W RICH ST. 18 SPRINKLERS. REFERENCE BLDG PERMIT #ALTC1803426. ALTERATION TO FIRE SPRINKLER SYSTEM FOR TENANT FINISH TO 1ST FLOOR SPACE. CITRINE HAIR & SKIN.
010-297328-00 | 010-F024-03100 | 2019-03-05 | FSUPC1901822 |  | 0 | 457 W RICH ST. 18 SPRINKLERS. REFERENCE BLDG PERMIT #ALTC1803426. ALTERATION TO FIRE SPRINKLER SYSTEM FOR TENANT FINISH TO 1ST FLOOR SPACE. CITRINE HAIR & SKIN.
010-297328-00 | 010-F024-03100 | 2019-02-14 |  |  |  | COMPLETION OF ALL BLDGS, RENTAL INFO AND ANY ADDITIONS
010-297329-00 | 010-F024-03200 | 2020-04-02 | PMEPC2006659 |  | 0 | BUILDING PERMIT/PLAN REVIEW: ALTC1913676 INSTALL DRAIN , WASTE AND VENT'S AND WATER LINES FOR KITCHEN , BAR AND 2 REST ROOMS FOR NEW PIZZA RESTERAUNT.
010-297329-00 | 010-F024-03200 | 2020-06-02 | MMEPC2010320 |  | 0 | BUILDING PERMIT/PLAN REVIEW: ALTC1913676 5 HVAC SYSTEM, WALK-IN COOLER, TYPE 1 HOOD, GAS PIPING LICENSE NUMBER: H00382 ¦ SCOPE ITEM: AIR CONDITIONING (INCLUDING CONDENSERS, EVAPORATORS, COMPRESSORS) LICENSE NUMBER: R00129 ¦ SCOPE ITEM: COOLERS / FREEZ
010-297329-00 | 010-F024-03200 | 2019-05-06 | MMEPC1908416 |  | 0 | BUILDING PERMIT/PLAN REVIEW: NEWC1801788 INSTALL FURNACE LICENSE NUMBER: H00267 ¦ SCOPE ITEM: FACTORY BUILT FIREPLACES (PRE-FAB)
010-297329-00 | 010-F024-03200 | 2020-01-01 |  |  |  | SPL_NWP_VD
010-297329-00 | 010-F024-03200 | 2020-02-05 |  |  |  | OCCUP OF RETAIL UNITS
010-297329-00 | 010-F024-03200 | 2019-02-14 |  |  |  | COMPLETION OF ALL BLDGS, ALL OTHER ADDITIONS, AND RENTAL DATA
010-297329-00 | 010-F024-03200 | 2022-02-08 | EMEPC2206272 |  | 0 | WIRE CONDENSER AND EVAPORATOR FOR WALK IN COOLER
010-297329-00 | 010-F024-03200 | 2022-02-10 | MMEPC2206829 |  | 0 | BUILDING PERMIT/PLAN REVIEW: PLEX2206820 WALK IN COOLER LICENSE NUMBER: R00129 ¦ SCOPE ITEM: COOLERS / FREEZERS AND ANY OTHER REFRIGERATION SYSTEM FOR USE OTHER THAN COMFORT COOLING
010-297329-00 | 010-F024-03200 | 2021-02-16 |  |  |  | FOR 1ST FLR TENANTS & UPDATE ROSTER
010-297329-00 | 010-F024-03200 | 2020-06-18 | ALTC2005383 |  | 100000 | 401 WEST RICH STREET, COLUMBUS, OH 43215 PLAN APPROVAL: FINAL REVIEWED FOR COMPLIANCE UNDER: 2017 OBC AND ICC A117.1-2009 WITH MODIFICATIONS IN OBC 1112.0. WORK NOT INCLUDED IN THIS APPROVAL: N/A USE/OCCUPANCY GROUP: A-3 EXTERIOR ASSEMBLY (303.4
010-297329-00 | 010-F024-03200 | 2020-04-06 | EMEPC2006730 |  | 0 | BUILDING PERMIT/PLAN REVIEW: ALTC1913676 WIRING FOR TENANT FIT UP
010-297329-00 | 010-F024-03200 | 2020-08-17 | EMEPC2016769 |  | 0 | BUILDING PERMIT/PLAN REVIEW: ALTC2005383 ELECTRIC WORK FOR STEP LIGHTING AND PREP FOR SCULPTURE/ART WORK ILLUMINATION
010-297329-00 | 010-F024-03200 | 2020-06-01 | FALRC2004731 |  | 0 | ALTER EXISTING FIRE ALARM SYSTEM FOR YELLOW BRICK PIZZA IN SPACE A100 ON THE FIRST FLOOR OF RIVER AND RICH APARTMENT BUILDING BY INSTALLING NEW DEVICES FOR A NEW TENANT BUILD OUT. REFERENCE B.P. ALTC1913676 - (5) A/V DEVICES.
010-297329-00 | 010-F024-03200 | 2020-06-01 | FALRC2004731 |  | 0 | ALTER EXISTING FIRE ALARM SYSTEM FOR YELLOW BRICK PIZZA IN SPACE A100 ON THE FIRST FLOOR OF RIVER AND RICH APARTMENT BUILDING BY INSTALLING NEW DEVICES FOR A NEW TENANT BUILD OUT. REFERENCE B.P. ALTC1913676 - (5) A/V DEVICES.
010-297329-00 | 010-F024-03200 | 2020-06-18 | FSUPC2005389 |  | 0 | 415 W RICH ST. 17 SPRINKLERS. REFERENCE BLDG. PERMIT #ALTC1913676. ALTERATION TO FIRE SPRINKLER SYSTEM FOR TENANT FINISH TO SUITE A100. YELLOW BRICK PIZZA.
010-297329-00 | 010-F024-03200 | 2020-06-18 | FSUPC2005389 |  | 0 | 415 W RICH ST. 17 SPRINKLERS. REFERENCE BLDG. PERMIT #ALTC1913676. ALTERATION TO FIRE SPRINKLER SYSTEM FOR TENANT FINISH TO SUITE A100. YELLOW BRICK PIZZA.
010-297329-00 | 010-F024-03200 | 2020-06-02 | MMEPC2010320 |  | 0 | BUILDING PERMIT/PLAN REVIEW: ALTC1913676 5 HVAC SYSTEM, WALK-IN COOLER, TYPE 1 HOOD, GAS PIPING LICENSE NUMBER: H00382 ¦ SCOPE ITEM: AIR CONDITIONING (INCLUDING CONDENSERS, EVAPORATORS, COMPRESSORS) LICENSE NUMBER: R00129 ¦ SCOPE ITEM: COOLERS / FREEZ
010-297335-00 | 010-N043L-28700 | 2021-06-28 | MMLSR2124453 |  | 0 | MLS Scope: Replacement of a Single A/C Unit or Heat Pump License Number: H00150 ¦ Scope Item: air conditioning (including condensers, evaporators, compressors)
010-297336-00 | 010-N043L-28800 | 2024-10-11 | RSWDR2441064 |  | 14523 | Remove existing shingle roof to deck and replace with new felt underlayment, ice barrier membrane at eave, necessary flashings, and new asphalt shingles. Work to comply with RCO chapter 9 & Manufacture installation instructions.
010-297337-00 | 010-N043L-25700 | 2021-05-04 | ALTR2116200 |  | 5000 | PLAN APPROVAL: CONDITIONAL: SEE BELOW REVIEWED FOR COMPLIANCE UNDER: 2019 RESIDENTIAL CODE OF OHIO USE/OCCUPANCY GROUP: 1, 2, 3 FAMILY DWELLING CONSTRUCTION TYPE: V-B DESCRIPTION OF WORK: ALTER A 2 STORY FRAMED, 1 FAMILY DWELLING BY CONVERTING L
010-297337-00 | 010-N043L-25700 | 2021-05-25 | EMEPR2119208 |  | 0 | BUILDING PERMIT/PLAN REVIEW: ALTR2116200 WIRE A 2ND FLOOR CONVERTED LOFT AREA. THE LOFT AREA WILL IS BEING CONVERTED INTO A BEDROOM. THE OWNER WILL BE HOME TO LET THE INSPECTOR INTO THE HOME.
010-297345-00 | 010-N043L-26600 | 2021-06-08 | DECKR2121354 |  | 15000 | *REVISION 6/22/2021 ACC: PLRE2122762 REVISE DECK FRAMING PLAN AND FOUNDATION PLAN AS PER NEW APPROVED DRAWINGS.* PLAN APPROVAL: FINAL REVIEWED FOR COMPLIANCE UNDER: 2019 RESIDENTIAL CODE OF OHIO USE/OCCUPANCY GROUP: 1, 2, 3 FAMILY DWELLING CONSTRU
010-297351-00 | 010-N043L-27200 | 2021-04-15 | ALTR2113501 |  | 5470 | PLAN APPROVAL: FINAL REVIEWED FOR COMPLIANCE UNDER: 2019 RESIDENTIAL CODE OF OHIO USE/OCCUPANCY GROUP: 1, 2, 3 FAMILY DWELLING CONSTRUCTION TYPE: V-B DESCRIPTION OF WORK: BUILD A 1 STORY FRAMED, 1 FAMILY DWELLING BY INSTALLING EGRESS COMPLIANT W
010-297360-00 | 010-N043L-28100 | 2021-04-15 | EMLSR2113531 |  | 0 | Building Permit/Plan Review: PLEX2112062 MLS Scope: Electric for Solar Photovoltaic (PV) System
010-297360-00 | 010-N043L-28100 | 2023-08-15 | RSWDR2334489 |  | 3960 | Remove existing 0 window(s), 1 door(s) and replace with new. Work to comply with RCO 612, RCO 308, and RCO 113.6.1 with a U Value of 0.35 or Better.
010-297362-00 | 010-N043L-28200 | 2020-08-27 |  |  |  | RECK 2021 FOR NEW CONSTRUCTION
010-297421-00 | 010-T212A-01400 | 2021-03-22 | PMEPR2110040 |  | 0 | Remove existing shower valve, install new shower valve , including a new shower head and one body spray. Any new water distribution pipe and fittings will comply with one of the referenced standards listed in OPC table 605.4 or 605.5. Any new supply valv
010-297443-00 | 010-T212A-03600 | 2021-10-08 | PMEPM2139904 |  | 0 | relocate laundry including water and dwv approximately a foot using PVC and Pex.
010-297449-00 | 010-T212A-04200 | 2021-06-23 | FALRC2123888 |  | 0 | Alter existing fire alarm system for ICE Miller on the 7th floor by installing relay for egress control device. Egress control device installed per OBC 1010.1.9.8. Section 901.7 of the Ohio fire code requires the fire code official to be notified of any
010-297449-00 | 010-T212A-04200 | 2021-06-23 | FALRC2123888 |  | 0 | Alter existing fire alarm system for ICE Miller on the 7th floor by installing relay for egress control device. Egress control device installed per OBC 1010.1.9.8. Section 901.7 of the Ohio fire code requires the fire code official to be notified of any
010-297455-00 | 010-T212A-04800 | 2021-08-05 | EMEPR2130690 |  | 0 | 2 Chandeliers hung - Wiring 1 - 10 foot ceilings Light and switch in the closet
010-297474-00 | 010-T212A-06700 | 2024-08-28 | EMEPM2435196 |  | 0 | Building Permit/Plan Review: ALTM2409427 Renovation to existing residence.
010-297474-00 | 010-T212A-06700 | 2024-07-31 | PMEPM2430391 |  | 0 | Building Permit/Plan Review: ALTM2409427 PLUMBING PER APPROVED PLANS UNIT #1121 ROUGH & FINISH
010-297485-00 | 010-N042PP-00201 | 2024-04-09 | PMEPC2414609 |  | 0 | BUILDING PERMIT/PLAN REVIEW: NEWC2402276 NEW DRAIN, WASTE, WATER AND VENT LINES FOR A NEW CAR WASH.
010-297485-00 | 010-N042PP-00201 | 2024-04-09 | MMEPC2414611 |  | 0 | BUILDING PERMIT/PLAN REVIEW: NEWC2402276 GAS LINES FOR A NEW CAR WASH. LICENSE NUMBER: P00356 ¦ SCOPE ITEM: FUEL GAS OR LP GAS
010-297485-00 | 010-N042PP-00201 | 2024-06-04 | MMEPC2422700 |  | 0 | BUILDING PERMIT/PLAN REVIEW: NEWC2402276 INSTALLING A FURNACE AND A/C AND DUCT WORK. 2 BATH EXHAUST FANS 2 MAKE UP AIR HEATERS, 1 INFRARED HEATER LICENSE NUMBER: H00063 ¦ SCOPE ITEM: AIR CONDITIONING (INCLUDING CONDENSERS, EVAPORATORS, COMPRESSORS)
010-297485-00 | 010-N042PP-00201 | 2024-03-18 | PMEPC2411740 |  | 0 | BUILDING PERMIT/PLAN REVIEW: NEWC2402276 INSTALL WATER, VENT AND DRAIN LINES ALONG WITH WASTE LINES FOR A CAR WASH
010-297485-00 | 010-N042PP-00201 | 2024-03-18 | MMEPC2411746 |  | 0 | BUILDING PERMIT/PLAN REVIEW: NEWC2402276 RUN GAS LINE TO SNOW MELT. 2 HANGING FURNACES AND 2 UNIT FURNACES LICENSE NUMBER: P00356 ¦ SCOPE ITEM: FUEL GAS OR LP GAS
010-297485-00 | 010-N042PP-00201 | 2024-04-22 | EMEPC2416261 |  | 0 | BUILDING PERMIT/PLAN REVIEW: NEWC2402276 COMPLETE ELECTRICAL INSTALLATION FOR A MOO MOO CARWASH
010-297485-00 | 010-N042PP-00201 | 2019-10-28 |  |  |  | NEW CONSTRUCTION
010-297487-00 | 010-C041-01101 | 2019-07-25 | EMEPR1914690 |  | 0 | BUILDING PERMIT/PLAN REVIEW: RBLD1801690 WIRE TO CODE
010-297487-00 | 010-C041-01101 | 2019-04-11 | EMLSR1906775 |  | 0 | MLS SCOPE: TEMPORARY/FREESTANDING SERVICE (UP TO 200 AMPS DURING CONSTRUCTION)
010-297487-00 | 010-C041-01101 | 2019-06-13 | MMEPR1911404 |  | 0 | BUILDING PERMIT/PLAN REVIEW: RBLD1801690 INSTALL FURNACE AND A/C AND ALL DUCT WORK PER PLANS LICENSE NUMBER: H00806
010-297487-00 | 010-C041-01101 | 2019-06-13 | MMEPR1911404 |  | 0 | BUILDING PERMIT/PLAN REVIEW: RBLD1801690 INSTALL FURNACE AND A/C AND ALL DUCT WORK PER PLANS LICENSE NUMBER: H00806
010-297487-00 | 010-C041-01101 | 2020-11-03 | MMEPR2022983 |  | 0 | BUILDING PERMIT/PLAN REVIEW: RBLD1801690 INSTALL FURNACE AC AND ALL DUCTWORK LICENSE NUMBER: H00806 ¦ SCOPE ITEM: DUCTWORK / DAMPERS
010-297487-00 | 010-C041-01101 | 2019-02-12 |  |  |  | DWLG
010-297487-00 | 010-C041-01101 | 2019-05-02 | PMEPR1908258 |  | 0 | BUILDING PERMIT/PLAN REVIEW: RBLD1801690 INSTALL NEW DWV SYSTEM FOR 3 1/2 BATH NEW BUILD HOME WITH UNDERGROUND
010-297487-00 | 010-C041-01101 | 2020-01-20 |  |  |  | COMPL OF DWLG
010-297487-00 | 010-C041-01101 | 2019-08-01 | MMEPR1915316 |  | 0 | BUILDING PERMIT/PLAN REVIEW: RBLD1801690 GAS PIPING TO RANGE, FURNACE AND HOT WATER HEATER LICENSE NUMBER: H00079 ¦ SCOPE ITEM: FUEL GAS OR LP GAS
010-297499-00 | 010-O099F-00906 | 2023-02-22 | MMEPC2308649 |  | 0 | BUILDING PERMIT/PLAN REVIEW: NEWC2225673 SUPPLYING HOUSE LINES TO RTUS FOR SHELL BUILDING LICENSE NUMBER: P00345 ¦ SCOPE ITEM: GAS LOGS
010-297499-00 | 010-O099F-00906 | 2023-07-31 | MMEPC2331866 |  | 0 | BUILDING PERMIT/PLAN REVIEW: ALTC2313751 INSTALL TENANT FINISH DUCTWORK PER PRINTS LICENSE NUMBER: H01175 ¦ SCOPE ITEM: DUCTWORK / DAMPERS
010-297499-00 | 010-O099F-00906 | 2023-09-07 | MMEPC2338182 |  | 0 | BUILDING PERMIT/PLAN REVIEW: ALTC2313751 FUEL GAS OR LP GAS LICENSE NUMBER: P00884 ¦ SCOPE ITEM: FUEL GAS OR LP GAS
010-297499-00 | 010-O099F-00906 | 2023-06-16 | PMEPC2325110 |  | 0 | BUILDING PERMIT/PLAN REVIEW: ALTC2313751 TENANT BUILD OUT OF NEW STARBUCKS LOCATION
010-297499-00 | 010-O099F-00906 | 2023-02-22 | PMEPC2308623 |  | 0 | BUILDING PERMIT/PLAN REVIEW: NEWC2225673 WATER, SANITARY, GREASE, AND FUTURE VENT FOR INTERCEPTOR FOR A SHELL BUILDING
010-297499-00 | 010-O099F-00906 | 2023-01-17 | MMEPC2303890 |  | 0 | BUILDING PERMIT/PLAN REVIEW: NEWC2225673 INSTALL 2 NEW RTU'S - INSTALL DROPS FOR WHITE BOX - LICENSE NUMBER: H00194 ¦ SCOPE ITEM: FURNACES / AIR HANDLERS / RTUS
010-297499-00 | 010-O099F-00906 | 2023-06-16 | EMEPC2325242 |  | 0 | BUILDING PERMIT/PLAN REVIEW: ALTC2313751 TENANT BUILD OUT OF NEW STARBUCKS LOCATION
010-297499-00 | 010-O099F-00906 | 2023-01-17 | EMEPC2303893 |  | 0 | BUILDING PERMIT/PLAN REVIEW: NEWC2225673 NEW ELECTRICAL SERVICE AND EXTERIOR LIGHTING - EMERGENCY LIGHTING - WHITE BOX INSTALL
010-297501-00 | 010-O099F-00908 | 2024-02-08 |  |  |  | COMPL OF INT ALTS
010-297501-00 | 010-O099F-00908 | 2023-08-16 | EMEPC2334746 |  | 0 | BUILDING PERMIT/PLAN REVIEW: ALTC2323937 TEMP POWER AND LIGHTING, NEW CT CABINET, NEW FIXTURES, POWER TO SIGNS, POWER TO ROOF UNITS, POWER TO EQUIPMENT, NEW DEVICES, POWER TO COOLER/FREEZER
010-297501-00 | 010-O099F-00908 | 2023-08-14 | MMEPC2334318 |  | 0 | BUILDING PERMIT/PLAN REVIEW: ALTC2323937 INSTALL OF GAS HOUSE LINE LICENSE NUMBER: P00672 ¦ SCOPE ITEM: FUEL GAS OR LP GAS
010-297501-00 | 010-O099F-00908 | 2023-10-02 | MMEPC2341867 |  | 0 | BUILDING PERMIT/PLAN REVIEW: ALTC2323937 INSTALL WALK-INS AND ICE MACHINES. INCLUDES REFRIGERATION PIPING. LICENSE NUMBER: R00284 ¦ SCOPE ITEM: COOLERS / FREEZERS AND ANY OTHER REFRIGERATION SYSTEM FOR USE OTHER THAN COMFORT COOLING LICENSE NUMBER: R
010-297501-00 | 010-O099F-00908 | 2023-10-03 | MMEPC2342035 |  | 0 | BUILDING PERMIT/PLAN REVIEW: ALTC2323937 WORK DESCRIPTION 5091 N. HIGH ST. PLAN APPROVAL: CONDITIONAL REVIEWED FOR COMPLIANCE UNDER: 2017 OBC AND ICC A117.1-2009 WITH MODIFICATIONS IN OBC 1112.0. WORK REQUIRING SEPARATE APPLICATION: FIRE ALARM, FIRE SU
010-297501-00 | 010-O099F-00908 | 2023-08-14 | PMEPC2334262 |  | 0 | BUILDING PERMIT/PLAN REVIEW: ALTC2323937 INSTALL OF PLUMBING
010-297510-00 | 010-H053-01501 | 2019-07-17 | EMLSC1913957 |  | 0 | TEMPORARY/FREESTANDING SERVICE (UP TO 200 AMPS DURING CONSTRUCTION)
010-297510-00 | 010-H053-01501 | 2019-06-05 | EMLSC1910736 |  | 0 | TEMPORARY/FREESTANDING SERVICE (UP TO 200 AMPS DURING CONSTRUCTION)
010-297515-00 | 010-O053G-08802 | 2019-04-19 |  |  |  | UPDATE DATA AND MARKET VALUE TO REFLECT 2017 REMODEL OF DWLG AND SALE.
010-297517-00 | 010-T038B-09400 | 2022-09-26 | MMLSR2238481 |  | 0 | MLS SCOPE: REPLACEMENT OF A SINGLE FURNACE LICENSE NUMBER: H00286 ¦ SCOPE ITEM: FURNACES / AIR HANDLERS / RTUS
010-297521-00 | 010-T198A-00200 | 2023-08-29 | MMLSM2336662 |  | 0 | MLS Scope: Replacement of a Single A/C Unit or Heat Pump License Number: H00425 ¦ Scope Item: air conditioning (including condensers, evaporators, compressors)
010-297522-00 | 010-T008GA-00100 | 2022-04-11 | EMEPC2214939 |  | 0 | BUILDING PERMIT/PLAN REVIEW: ALTC2150556 RELOCATING A COUPLE LIGHT FIXTURES AND REMOVING A COUPLE LIGHTS.
010-297532-00 | 010-T008GA-01100 | 2020-01-14 | ACS2000418 |  | 0 | ADVANCED CONSTRUCTION START WITHIN THE INTERIOR ONLY IN AN EXISTING MULTI-FAMILY BUILDING. WORK INCLUDES REMOVAL OF NON-LOAD BEARING WALLS AND NON-FIRE RATED WALLS / CEILINGS ONLY. APPLICANT PROCEEDS AT OWN RISK. WORK PERMITTED TO PROCEED TO POINT OF 1S
010-297532-00 | 010-T008GA-01100 | 2020-01-14 | ACS2000428 |  | 1690 | ADVANCED CONSTRUCTION START WITHIN THE INTERIOR ONLY IN AN EXISTING MULTI-FAMILY BUILDING. WORK INCLUDES REMOVAL OF NON-LOAD BEARING WALLS AND NON-FIRE RATED WALLS / CEILINGS ONLY. APPLICANT PROCEEDS AT OWN RISK. WORK PERMITTED TO PROCEED TO POINT OF 1ST
010-297532-00 | 010-T008GA-01100 | 2020-01-14 | ALTM2000399 |  | 1690 | PLAN APPROVAL: FINAL REVIEWED FOR COMPLIANCE UNDER: 2017 OBC AND ICC A117.1-2009 WITH MODIFICATIONS IN OBC 1112.0. WORK NOT INCLUDED IN THIS APPROVAL: PLUMBING, ELECTRICAL, FIRE ALARM, FIRE SUPPRESSION USE/OCCUPANCY GROUP: R-1 CONSTRUCTION TYPE: V-B
010-297532-00 | 010-T008GA-01100 | 2020-01-28 | MMEPM2002016 |  | 0 | BUILDING PERMIT/PLAN REVIEW: ALTM2000399 ADD HEAT RUN TO BEDROOMS AND LIVING ROOM CLOSER TO OUTSIDE WALLS IN UNIT 103 LICENSE NUMBER: H00137 ¦ SCOPE ITEM: DUCTWORK / DAMPERS
010-297553-00 | 010-T008GA-03200 | 2020-01-28 | MMEPM2002018 |  | 0 | BUILDING PERMIT/PLAN REVIEW: ALTM2000401 UNIT 102 & 103 ADD HEAT RUN TO BEDROOMS AND LIVING ROOM CLOSER TO OUTSIDE WALLS LICENSE NUMBER: H00137 ¦ SCOPE ITEM: DUCTWORK / DAMPERS
010-297553-00 | 010-T008GA-03200 | 2020-01-14 | ALTM2000401 |  | 1690 | PLAN APPROVAL: FINAL REVIEWED FOR COMPLIANCE UNDER: 2017 OBC AND ICC A117.1-2009 WITH MODIFICATIONS IN OBC 1112.0. WORK NOT INCLUDED IN THIS APPROVAL: PLUMBING, ELECTRICAL, FIRE ALARM, FIRE SUPPRESSION USE/OCCUPANCY GROUP: R-1 CONSTRUCTION TYPE: V-B
010-297553-00 | 010-T008GA-03200 | 2020-01-14 | ACS2000431 |  | 1690 | ADVANCED CONSTRUCTION START WITHIN THE INTERIOR ONLY IN AN EXISTING MULTI-FAMILY BUILDING. WORK INCLUDES REMOVAL OF NON-LOAD BEARING WALLS AND NON-FIRE RATED WALLS / CEILINGS ONLY. APPLICANT PROCEEDS AT OWN RISK. WORK PERMITTED TO PROCEED TO POINT OF 1ST
010-297562-00 | 010-T008GA-04100 | 2020-01-14 | ALTM2000398 |  | 1690 | PLAN APPROVAL: FINAL REVIEWED FOR COMPLIANCE UNDER: 2017 OBC AND ICC A117.1-2009 WITH MODIFICATIONS IN OBC 1112.0. WORK NOT INCLUDED IN THIS APPROVAL: PLUMBING, ELECTRICAL, FIRE ALARM, FIRE SUPPRESSION USE/OCCUPANCY GROUP: R-1 CONSTRUCTION TYPE: V-B
010-297562-00 | 010-T008GA-04100 | 2020-01-28 | MMEPM2002020 |  | 0 | BUILDING PERMIT/PLAN REVIEW: ALTM2000398 UNIT 101 ADD HEAT RUN TO BEDROOMS & LIVING ROOM CLOSER TO OUTSIDE WALLS LICENSE NUMBER: H00137 ¦ SCOPE ITEM: DUCTWORK / DAMPERS
010-297583-00 | 010-T008GA-06200 | 2020-07-09 | MMEPM2013603 |  | 0 | BUILDING PERMIT/PLAN REVIEW: ALTM2004333 DUCTWORK / DAMPERS LICENSE NUMBER: H00137 ¦ SCOPE ITEM: DUCTWORK / DAMPERS
010-297583-00 | 010-T008GA-06200 | 2020-07-30 | EMEPM2015669 |  | 0 | BUILDING PERMIT/PLAN REVIEW: ALTM2004333 MOVE EXISTING 120 VOLT LINE VOLTAGE SMOKE DETECTOR 10 TO 12 INCHES APT 104
010-297583-00 | 010-T008GA-06200 | 2020-05-18 | ALTM2004333 |  | 1690 | PLAN APPROVAL: FINAL REVIEWED FOR COMPLIANCE UNDER: 2017 OBC AND ICC A117.1-2009 WITH MODIFICATIONS IN OBC 1112.0. WORK NOT INCLUDED IN THIS APPROVAL: PLUMBING, ELECTRICAL, FIRE ALARM, FIRE SUPPRESSION USE/OCCUPANCY GROUP: R-1 CONSTRUCTION TYPE: V-
010-297586-00 | 010-T008GA-06500 | 2020-04-30 | EMEPM2008865 |  | 0 | BUILDING PERMIT/PLAN REVIEW: ALTM2000394 UNIT 101 3 WIRE WAS CUT RAN NEW WIRE FOR 3 WAY SWITCH
010-297586-00 | 010-T008GA-06500 | 2020-01-14 | ACS2000425 |  | 1690 | ADVANCED CONSTRUCTION START WITHIN THE INTERIOR ONLY IN AN EXISTING MULTI-FAMILY BUILDING. WORK INCLUDES REMOVAL OF NON-LOAD BEARING WALLS AND NON-FIRE RATED WALLS / CEILINGS ONLY. APPLICANT PROCEEDS AT OWN RISK. WORK PERMITTED TO PROCEED TO POINT OF 1ST
010-297586-00 | 010-T008GA-06500 | 2020-01-14 | ALTM2000394 |  | 1690 | PLAN APPROVAL: FINAL REVIEWED FOR COMPLIANCE UNDER: 2017 OBC AND ICC A117.1-2009 WITH MODIFICATIONS IN OBC 1112.0. WORK NOT INCLUDED IN THIS APPROVAL: PLUMBING, ELECTRICAL, FIRE ALARM, FIRE SUPPRESSION USE/OCCUPANCY GROUP: R-1 CONSTRUCTION TYPE: V-B
010-297586-00 | 010-T008GA-06500 | 2020-01-28 | MMEPM2002028 |  | 0 | BUILDING PERMIT/PLAN REVIEW: ALTM2000394 UNIT 101 ADD HEAT RUN TO BEDROOMS & LIVING ROOM CLOSER TO OUTSIDE WALLS LICENSE NUMBER: H00137 ¦ SCOPE ITEM: DUCTWORK / DAMPERS
010-297598-00 | 010-T008GA-07700 | 2020-01-14 | ACS2000416 |  | 0 | ADVANCED CONSTRUCTION START WITHIN THE INTERIOR ONLY IN AN EXISTING MULTI-FAMILY BUILDING. WORK INCLUDES REMOVAL OF NON-LOAD BEARING WALLS AND NON-FIRE RATED WALLS / CEILINGS ONLY. APPLICANT PROCEEDS AT OWN RISK. WORK PERMITTED TO PROCEED TO POINT OF 1S
010-297598-00 | 010-T008GA-07700 | 2020-01-28 | MMEPM2002024 |  | 0 | BUILDING PERMIT/PLAN REVIEW: ALTM2000402 UNIT 101 & UNIT 104 ADD HEAT RUN TO BEDROOMS & LIVING ROOM CLOSER TO OUTSIDE WALLS LICENSE NUMBER: H00137 ¦ SCOPE ITEM: DUCTWORK / DAMPERS
010-297598-00 | 010-T008GA-07700 | 2020-04-30 | EMEPM2008864 |  | 0 | BUILDING PERMIT/PLAN REVIEW: ALTM2000402 UNIT 101 RELOCATED SMOKE DETECTOR
010-297598-00 | 010-T008GA-07700 | 2020-01-14 | ALTM2000402 |  | 1690 | PLAN APPROVAL: FINAL REVIEWED FOR COMPLIANCE UNDER: 2017 OBC AND ICC A117.1-2009 WITH MODIFICATIONS IN OBC 1112.0. WORK NOT INCLUDED IN THIS APPROVAL: PLUMBING, ELECTRICAL, FIRE ALARM, FIRE SUPPRESSION USE/OCCUPANCY GROUP: R-1 CONSTRUCTION TYPE: V-B
010-297628-00 | 010-T008GA-10700 | 2020-02-04 | ALTM2001189 |  | 1690 | 1117 LANTERN TRAIL #101 PLAN APPROVAL: FINAL REVIEWED FOR COMPLIANCE UNDER: 2017 OBC AND ICC A117.1-2009 WITH MODIFICATIONS IN OBC 1112.0. WORK NOT INCLUDED IN THIS APPROVAL: FIRE ALARM, FIRE SUPPRESSION, PLUMBING, ELECTRICAL USE/OCCUPANCY GROUP:
010-297628-00 | 010-T008GA-10700 | 2020-02-05 | ACS2001250 |  | 1690 | ADVANCED CONSTRUCTION START WITHIN UNIT 101 INTERIOR ONLY IN AN MULTI-FAMILY BUILDING. WORK INCLUDES REMOVAL OF NON-LOAD BEARING WALLS AND NON-FIRE RATED WALLS / CEILINGS ONLY. APPLICANT PROCEEDS AT OWN RISK. WORK PERMITTED TO PROCEED TO POINT OF 1ST IN
010-297634-00 | 010-T008GA-11300 | 2020-01-14 | ACS2000426 |  | 1690 | ADVANCED CONSTRUCTION START WITHIN THE INTERIOR ONLY IN AN EXISTING MULTI-FAMILY BUILDING. WORK INCLUDES REMOVAL OF NON-LOAD BEARING WALLS AND NON-FIRE RATED WALLS / CEILINGS ONLY. APPLICANT PROCEEDS AT OWN RISK. WORK PERMITTED TO PROCEED TO POINT OF 1ST
010-297634-00 | 010-T008GA-11300 | 2020-01-28 | MMEPM2002029 |  | 0 | BUILDING PERMIT/PLAN REVIEW: ALTM2000395 UNIT 101 AND UNIT 104 ADD HEAT RUN TO BEDROOMS & LIVING ROOM CLOSER TO OUTSIDE WALLS LICENSE NUMBER: H00137 ¦ SCOPE ITEM: DUCTWORK / DAMPERS
010-297634-00 | 010-T008GA-11300 | 2020-01-14 | ALTM2000395 |  | 1690 | PLAN APPROVAL: FINAL REVIEWED FOR COMPLIANCE UNDER: 2017 OBC AND ICC A117.1-2009 WITH MODIFICATIONS IN OBC 1112.0. WORK NOT INCLUDED IN THIS APPROVAL: PLUMBING, ELECTRICAL, FIRE ALARM, FIRE SUPPRESSION USE/OCCUPANCY GROUP: R-1 CONSTRUCTION TYPE: V-B
010-297640-00 | 010-T008GA-11900 | 2020-02-05 | ALTM2001242 |  | 1690 | 5676 STADIUM BLOCK #103 / #104 PLAN APPROVAL: FINAL REVIEWED FOR COMPLIANCE UNDER: 2017 OBC AND ICC A117.1-2009 WITH MODIFICATIONS IN OBC 1112.0. WORK NOT INCLUDED IN THIS APPROVAL: FIRE ALARM, FIRE SUPPRESSION, PLUMBING, ELECTRICAL USE/OCCUPANCY
010-297640-00 | 010-T008GA-11900 | 2020-02-05 | ACS2001247 |  | 1690 | ADVANCED CONSTRUCTION START WITHIN UNIT 103 &104 INTERIOR ONLY IN AN MULTI-FAMILY BUILDING. WORK INCLUDES REMOVAL OF NON-LOAD BEARING WALLS AND NON-FIRE RATED WALLS / CEILINGS ONLY. APPLICANT PROCEEDS AT OWN RISK. WORK PERMITTED TO PROCEED TO POINT OF 1
010-297640-00 | 010-T008GA-11900 | 2020-06-10 | MMEPM2011148 |  | 0 | BUILDING PERMIT/PLAN REVIEW: ALTM2001242 DUCTWORK / DAMPERS LICENSE NUMBER: H00137 ¦ SCOPE ITEM: DUCTWORK / DAMPERS
010-297640-00 | 010-T008GA-11900 | 2020-07-30 | EMEPM2015668 |  | 0 | BUILDING PERMIT/PLAN REVIEW: ALTM2001242 MOVE 120 VOLT LINE VOLTAGE SMOKE DETECTOR 10 TO 12 INCHES APT 103 APT 104
010-297643-00 | 010-T008GA-12200 | 2020-02-05 | ALTM2001242 |  | 1690 | 5676 STADIUM BLOCK #103 / #104 PLAN APPROVAL: FINAL REVIEWED FOR COMPLIANCE UNDER: 2017 OBC AND ICC A117.1-2009 WITH MODIFICATIONS IN OBC 1112.0. WORK NOT INCLUDED IN THIS APPROVAL: FIRE ALARM, FIRE SUPPRESSION, PLUMBING, ELECTRICAL USE/OCCUPANCY
010-297643-00 | 010-T008GA-12200 | 2020-06-10 | MMEPM2011148 |  | 0 | BUILDING PERMIT/PLAN REVIEW: ALTM2001242 DUCTWORK / DAMPERS LICENSE NUMBER: H00137 ¦ SCOPE ITEM: DUCTWORK / DAMPERS
010-297643-00 | 010-T008GA-12200 | 2020-07-30 | EMEPM2015668 |  | 0 | BUILDING PERMIT/PLAN REVIEW: ALTM2001242 MOVE 120 VOLT LINE VOLTAGE SMOKE DETECTOR 10 TO 12 INCHES APT 103 APT 104
010-297647-00 | 010-T008GA-12600 | 2020-05-12 | FSUPC2004137 |  | 0 | 5688 SCRIPT OHIO LN. 2 SPRINKLERS. REFERENCE BLDG. PERMIT #ALTM2000397. ALTERATION TO FIRE SPRINKLER SYSTEM FOR REMODEL TO UNIT #202. ATTLEIGH APARTMENTS.
010-297647-00 | 010-T008GA-12600 | 2020-05-12 | FSUPC2004140 |  | 0 | 5686 STADIUM BLOCK LN. 2 SPRINKLERS. REFERENCE BLDG. PERMIT #ALTM2000400. ALTERATION TO FIRE SPRINKLER SYSTEM FOR REMODEL TO UNIT #202. ATTLEIGH APARTMENTS.
010-297647-00 | 010-T008GA-12600 | 2020-05-12 | FSUPC2004140 |  | 0 | 5686 STADIUM BLOCK LN. 2 SPRINKLERS. REFERENCE BLDG. PERMIT #ALTM2000400. ALTERATION TO FIRE SPRINKLER SYSTEM FOR REMODEL TO UNIT #202. ATTLEIGH APARTMENTS.
010-297647-00 | 010-T008GA-12600 | 2020-05-12 | FSUPC2004137 |  | 0 | 5688 SCRIPT OHIO LN. 2 SPRINKLERS. REFERENCE BLDG. PERMIT #ALTM2000397. ALTERATION TO FIRE SPRINKLER SYSTEM FOR REMODEL TO UNIT #202. ATTLEIGH APARTMENTS.
010-297649-00 | 010-T008GA-12800 | 2020-07-09 | MMEPM2013606 |  | 0 | BUILDING PERMIT/PLAN REVIEW: ALTM2004335 DUCTWORK / DAMPERS LICENSE NUMBER: H00137 ¦ SCOPE ITEM: DUCTWORK / DAMPERS
010-297649-00 | 010-T008GA-12800 | 2020-05-18 | ALTM2004335 |  | 1690 | PLAN APPROVAL: FINAL REVIEWED FOR COMPLIANCE UNDER: 2017 OBC AND ICC A117.1-2009 WITH MODIFICATIONS IN OBC 1112.0. WORK NOT INCLUDED IN THIS APPROVAL: PLUMBING, ELECTRICAL, FIRE ALARM, FIRE SUPPRESSION USE/OCCUPANCY GROUP: R-1 CONSTRUCTION TYPE: V-
010-297649-00 | 010-T008GA-12800 | 2020-07-30 | EMEPM2015670 |  | 0 | BUILDING PERMIT/PLAN REVIEW: ALTM2004335 MOVE LINE VOLTAGE SMOKE DETECTOR 10 TO 12 INCHES
010-297650-00 | 010-T008GA-12900 | 2020-04-30 | EMEPM2008862 |  | 0 | BUILDING PERMIT/PLAN REVIEW: ALTM2000400 UNIT 202 RELOCATE SMOKE DETECTOR 8 INCHES
010-297650-00 | 010-T008GA-12900 | 2020-01-14 | ACS2000417 |  | 0 | ADVANCED CONSTRUCTION START WITHIN THE INTERIOR ONLY IN AN EXISTING MULTI-FAMILY BUILDING. WORK INCLUDES REMOVAL OF NON-LOAD BEARING WALLS AND NON-FIRE RATED WALLS / CEILINGS ONLY. APPLICANT PROCEEDS AT OWN RISK. WORK PERMITTED TO PROCEED TO POINT OF 1S
010-297650-00 | 010-T008GA-12900 | 2020-01-28 | MMEPM2002030 |  | 0 | BUILDING PERMIT/PLAN REVIEW: ALTM2000400 UNIT 202 ADD HEAT RUN TO BEDROOMS & LIVING ROOM CLOSER TO OUTSIDE WALLS LICENSE NUMBER: H00137 ¦ SCOPE ITEM: DUCTWORK / DAMPERS
010-297650-00 | 010-T008GA-12900 | 2020-01-14 | ALTM2000400 |  | 1690 | PLAN APPROVAL: FINAL REVIEWED FOR COMPLIANCE UNDER: 2017 OBC AND ICC A117.1-2009 WITH MODIFICATIONS IN OBC 1112.0. WORK NOT INCLUDED IN THIS APPROVAL: PLUMBING, ELECTRICAL, FIRE ALARM, FIRE SUPPRESSION USE/OCCUPANCY GROUP: R-1 CONSTRUCTION TYPE: V-B
010-297662-00 | 010-T008GA-14100 | 2020-01-14 | ACS2000420 |  | 0 | ADVANCED CONSTRUCTION START WITHIN THE INTERIOR ONLY IN AN EXISTING MULTI-FAMILY BUILDING. WORK INCLUDES REMOVAL OF NON-LOAD BEARING WALLS AND NON-FIRE RATED WALLS / CEILINGS ONLY. APPLICANT PROCEEDS AT OWN RISK. WORK PERMITTED TO PROCEED TO POINT OF 1S
010-297662-00 | 010-T008GA-14100 | 2020-01-14 | ALTM2000397 |  | 1690 | PLAN APPROVAL: FINAL REVIEWED FOR COMPLIANCE UNDER: 2017 OBC AND ICC A117.1-2009 WITH MODIFICATIONS IN OBC 1112.0. WORK NOT INCLUDED IN THIS APPROVAL: PLUMBING, ELECTRICAL, FIRE ALARM, FIRE SUPPRESSION USE/OCCUPANCY GROUP: R-1 CONSTRUCTION TYPE: V-B
010-297662-00 | 010-T008GA-14100 | 2020-01-28 | MMEPM2002022 |  | 0 | BUILDING PERMIT/PLAN REVIEW: ALTM2000397 UNIT 202 ADD HEAT RUN TO BEDROOMS & LIVING ROOM CLOSER TO OUTSIDE WALLS LICENSE NUMBER: H00137 ¦ SCOPE ITEM: DUCTWORK / DAMPERS
010-297664-00 | 010-T008GA-14300 | 2020-02-05 | ACS2001248 |  | 1690 | ADVANCED CONSTRUCTION START WITHIN UNIT 103 INTERIOR ONLY IN AN MULTI-FAMILY BUILDING. WORK INCLUDES REMOVAL OF NON-LOAD BEARING WALLS AND NON-FIRE RATED WALLS / CEILINGS ONLY. APPLICANT PROCEEDS AT OWN RISK. WORK PERMITTED TO PROCEED TO POINT OF 1ST IN
010-297664-00 | 010-T008GA-14300 | 2020-02-05 | ALTM2001238 |  | 1690 | 5688 SCRIPT OHIO LANE #103 PLAN APPROVAL: FINAL REVIEWED FOR COMPLIANCE UNDER: 2017 OBC AND ICC A117.1-2009 WITH MODIFICATIONS IN OBC 1112.0. WORK NOT INCLUDED IN THIS APPROVAL: FIRE ALARM, FIRE SUPPRESSION, PLUMBING, ELECTRICAL USE/OCCUPANCY GROU
010-297664-00 | 010-T008GA-14300 | 2020-06-10 | MMEPM2011153 |  | 0 | BUILDING PERMIT/PLAN REVIEW: ALTM2001238 ADD HEAT RUN TO BEDROOMS AND LIVING ROOM CLOSER TO OUTSIDE WALLS LICENSE NUMBER: H00137 ¦ SCOPE ITEM: DUCTWORK / DAMPERS
010-297676-00 | 010-T008GA-15500 | 2020-01-14 | ACS2000424 |  | 1690 | ADVANCED CONSTRUCTION START WITHIN THE INTERIOR ONLY IN AN EXISTING MULTI-FAMILY BUILDING. WORK INCLUDES REMOVAL OF NON-LOAD BEARING WALLS AND NON-FIRE RATED WALLS / CEILINGS ONLY. APPLICANT PROCEEDS AT OWN RISK. WORK PERMITTED TO PROCEED TO POINT OF 1ST
010-297676-00 | 010-T008GA-15500 | 2020-01-14 | ALTM2000396 |  | 1690 | PLAN APPROVAL: FINAL REVIEWED FOR COMPLIANCE UNDER: 2017 OBC AND ICC A117.1-2009 WITH MODIFICATIONS IN OBC 1112.0. WORK NOT INCLUDED IN THIS APPROVAL: PLUMBING, ELECTRICAL, FIRE ALARM, FIRE SUPPRESSION USE/OCCUPANCY GROUP: R-1 CONSTRUCTION TYPE: V-B
010-297676-00 | 010-T008GA-15500 | 2020-01-28 | MMEPM2002023 |  | 0 | BUILDING PERMIT/PLAN REVIEW: ALTM2000396 UNIT 103 ADD HEAT RUN TO BEDROOMS & LIVING ROOM CLOSER TO OUTSIDE WALLS LICENSE NUMBER: H00137 ¦ SCOPE ITEM: DUCTWORK / DAMPERS
010-297694-00 | 010-T008GA-17300 | 2020-06-10 | MMEPM2011151 |  | 0 | BUILDING PERMIT/PLAN REVIEW: ALTM2001243 ADD HEAT RUN TO BEDROOMS AND LIVING ROOM CLOSER TO OUTSIDE WALLS LICENSE NUMBER: H00137 ¦ SCOPE ITEM: DUCTWORK / DAMPERS
010-297694-00 | 010-T008GA-17300 | 2020-02-05 | ALTM2001243 |  | 1690 | 1185 LANTERN TRAIL #101 PLAN APPROVAL: FINAL REVIEWED FOR COMPLIANCE UNDER: 2017 OBC AND ICC A117.1-2009 WITH MODIFICATIONS IN OBC 1112.0. WORK NOT INCLUDED IN THIS APPROVAL: FIRE ALARM, FIRE SUPPRESSION, PLUMBING, ELECTRICAL USE/OCCUPANCY GROUP:
010-297694-00 | 010-T008GA-17300 | 2020-02-05 | ACS2001246 |  | 1690 | ADVANCED CONSTRUCTION START WITHIN UNIT 101 INTERIOR ONLY IN AN MULTI-FAMILY BUILDING. WORK INCLUDES REMOVAL OF NON-LOAD BEARING WALLS AND NON-FIRE RATED WALLS / CEILINGS ONLY. APPLICANT PROCEEDS AT OWN RISK. WORK PERMITTED TO PROCEED TO POINT OF 1ST IN
010-297706-00 | 010-O013-00603 | 2019-01-01 |  |  |  | SPL/NWP/VD
010-297706-00 | 010-O013-00603 | 2019-01-01 |  |  |  | SPL_NWP_VD
010-297707-00 | 010-H010A-11301 | 2019-01-11 | EMEPR1900730 |  | 0 | BUILDING PERMIT/PLAN REVIEW: RBLD1806239 COMPLETE ELECTRICAL INSTALL
010-297707-00 | 010-H010A-11301 | 2019-02-12 |  |  |  | DWLG COMP
010-297714-00 | 010-H010A-10401 | 2022-08-18 | ALTR2233542 |  | 12800 | PLAN APPROVAL: FINAL REVIEWED FOR COMPLIANCE UNDER: 2019 RESIDENTIAL CODE OF OHIO USE/OCCUPANCY GROUP: 1, 2, 3 FAMILY DWELLING CONSTRUCTION TYPE: V-B DESCRIPTION OF WORK: ALTER A 1 FAMILY DWELLING BY BUILDING A 11’X 18’ FRAME AND AWNING AT 3RD F
010-297715-00 | 010-H053-01503 | 2019-02-11 |  |  |  | IMPROVEMENTS
010-297715-00 | 010-H053-01503 | 2019-10-30 |  |  |  | IMPROVEMENTS
010-297715-00 | 010-H053-01503 | 2021-02-16 |  |  |  | FOR POSSIBLE NC
010-297722-00 | 010-T115L-00900 | 2023-05-11 | MMLSM2319627 |  | 0 | MLS Scope: Replacement of a Single Furnace, A/C and/or Heat Pump License Number: H00287 ¦ Scope Item: air conditioning (including condensers, evaporators, compressors)
010-297732-00 | 010-O100G-01101 | 2019-06-04 | MMEPC1910644 |  | 0 | BUILDING PERMIT/PLAN REVIEW: NEWC1801473 USING PLUMBING LICENSE (P00681) TO APPLY FOR A MECHANICAL PERMIT FOR FUEL GAS PIPING LICENSE NUMBER: P00681 COMPLETION OF THE WORK DESCRIBED ON THIS PERMIT, INCLUDING ALL REQUIRED INSPECTIONS AND APPROVALS, W
010-297732-00 | 010-O100G-01101 | 2019-02-01 |  |  |  | BLDG COMPL
010-297738-00 | 010-C041-02700 | 2019-10-17 | MMEPR1921339 |  | 0 | BUILDING PERMIT/PLAN REVIEW: RBLD1802127 INSTALL FURNACE, A/C AND ALL DUCTWORK LICENSE NUMBER: H00806
010-297738-00 | 010-C041-02700 | 2019-05-02 | PMEPR1908256 |  | 0 | BUILDING PERMIT/PLAN REVIEW: RBLD1802127 INSTALL NEW DWV SYSTEM 3 1/2 BATH HOUSE WITH UNDERGROUND
010-297738-00 | 010-C041-02700 | 2019-02-12 |  |  |  | DWLG
010-297738-00 | 010-C041-02700 | 2020-01-21 |  |  |  | COMPL OF DWLG
010-297738-00 | 010-C041-02700 | 2019-11-01 | MMEPR1922462 |  | 0 | BUILDING PERMIT/PLAN REVIEW: RBLD1802127 INSTALL NEW GAS LINE FOR STOVE, FURNACE, AND HOT WATER HEATER LICENSE NUMBER: P00095 ¦ SCOPE ITEM: FUEL GAS OR LP GAS
010-297738-00 | 010-C041-02700 | 2019-10-17 | MMEPR1921339 |  | 0 | BUILDING PERMIT/PLAN REVIEW: RBLD1802127 INSTALL FURNACE, A/C AND ALL DUCTWORK LICENSE NUMBER: H00806
010-297738-00 | 010-C041-02700 | 2019-10-14 | EMEPR1920944 |  | 0 | BUILDING PERMIT/PLAN REVIEW: RBLD1802127 ELECTRIC ROUGH, FINISH AND SERVICE
010-297738-00 | 010-C041-02700 | 2021-07-13 |  |  |  | RE CK 2022 FOR REAR ADDITIONS, PATIO, DECK, REC ROOM. VERIFY EXISTING DATA.
010-297761-00 | 010-C013-10201 | 2020-03-02 | MMEPR2004514 |  | 0 | BUILDING PERMIT/PLAN REVIEW: NEWR1912949 RUN CSST TO ALL GAS APPLIANCES. LICENSE NUMBER: P00091 ¦ SCOPE ITEM: FUEL GAS OR LP GAS
010-297761-00 | 010-C013-10201 | 2020-10-02 | NEWR2009419 |  | 99385 | PLAN APPROVAL: FINAL REVIEWED FOR COMPLIANCE UNDER: 2019 RESIDENTIAL CODE OF OHIO USE/OCCUPANCY GROUP: 1, 2, 3 FAMILY DWELLING CONSTRUCTION TYPE: V-B DESCRIPTION OF WORK: BUILD A 2 STORY FRAMED, 1 FAMILY DWELLING ON FULL BASEMENT, FINISHED, 2 C
010-297761-00 | 010-C013-10201 | 2020-03-17 | MMEPR2005673 |  | 0 | BUILDING PERMIT/PLAN REVIEW: NEWR1912949 INSTALLATION OF FURNACE, AC, AND DUCT WORK IN NEW CONSTRUCTION HOME. LICENSE NUMBER: H00248 ¦ SCOPE ITEM: AIR CONDITIONING (INCLUDING CONDENSERS, EVAPORATORS, COMPRESSORS)
010-297761-00 | 010-C013-10201 | 2020-03-02 | PMEPR2004512 |  | 0 | BUILDING PERMIT/PLAN REVIEW: NEWR1912949 PLUMBING- RUN DWV AND WATER PIPING TO ALL FIXTURES.
010-297761-00 | 010-C013-10201 | 2020-03-09 | MMEPR2005096 |  | 0 | BUILDING PERMIT/PLAN REVIEW: NEWR1912949 INSTALL DIRECT VENT FIREPLACE LICENSE NUMBER: HIC-L00182 ¦ SCOPE ITEM: FACTORY BUILT FIREPLACES (PRE-FAB)
010-297761-00 | 010-C013-10201 | 2020-11-10 | PMEPR2023557 |  | 0 | BUILDING PERMIT/PLAN REVIEW: NEWR2009419 RUN DWV AND WATER PIPING TO ALL FIXTURES.
010-297761-00 | 010-C013-10201 | 2021-01-01 |  |  |  | SPL/NWP/VD
010-297761-00 | 010-C013-10201 | 2020-11-16 | MMEPR2023978 |  | 0 | BUILDING PERMIT/PLAN REVIEW: NEWR2009419 INSTALLATION OF FURNACE, A/C & DUCT WORK FOR NEW HOME CONSTRUCTION. LICENSE NUMBER: H00248 ¦ SCOPE ITEM: AIR CONDITIONING (INCLUDING CONDENSERS, EVAPORATORS, COMPRESSORS)
010-297761-00 | 010-C013-10201 | 2021-05-21 |  |  |  | IMPROVEMENTS
010-297761-00 | 010-C013-10201 | 2020-04-30 | EMEPR2008260 |  | 0 | BUILDING PERMIT/PLAN REVIEW: NEWR1912949 NEW BUILD
010-297761-00 | 010-C013-10201 | 2020-02-12 | EMLSR2003163 |  | 0 | BUILDING PERMIT/PLAN REVIEW: NEWR1912949 TEMPORARY/FREESTANDING SERVICE (UP TO 200 AMPS DURING CONSTRUCTION)
010-297761-00 | 010-C013-10201 | 2021-04-05 | EMEPR2112080 |  | 0 | BUILDING PERMIT/PLAN REVIEW: NEWR2009419 NEW BUILD
010-297761-00 | 010-C013-10201 | 2021-01-06 | MMEPR2100275 |  | 0 | BUILDING PERMIT/PLAN REVIEW: NEWR2009419 INSTALL DIRECT VENT FIREPLACE LICENSE NUMBER: HIC-L00182 ¦ SCOPE ITEM: FACTORY BUILT FIREPLACES (PRE-FAB)
010-297761-00 | 010-C013-10201 | 2021-04-17 | MMEPR2113753 |  | 0 | BUILDING PERMIT/PLAN REVIEW: NEWR2009419 CSST GAS LINE LICENSE NUMBER: P00822 ¦ SCOPE ITEM: FUEL GAS OR LP GAS
010-297761-00 | 010-C013-10201 | 2020-11-10 | MMEPR2023558 |  | 0 | BUILDING PERMIT/PLAN REVIEW: NEWR2009419 RUN CSST TO ALL GAS APPLIANCES. LICENSE NUMBER: P00091 ¦ SCOPE ITEM: FUEL GAS OR LP GAS
010-297762-00 | 010-C013-10202 | 2019-01-15 | EMLSR1900916 |  | 0 | BUILDING PERMIT/PLAN REVIEW: RBLD1807653 TEMPORARY/FREESTANDING SERVICE (UP TO 200 AMPS DURING CONSTRUCTION)
010-297762-00 | 010-C013-10202 | 2019-02-05 | MMEPR1902346 |  | 0 | BUILDING PERMIT/PLAN REVIEW: RBLD1807653 INSTALL DIRECT VENT FIREPLACE LICENSE NUMBER: HIC-L00182 ¦ SCOPE ITEM: FACTORY BUILT FIREPLACES (PRE-FAB)
010-297762-00 | 010-C013-10202 | 2019-02-14 | MMEPR1902994 |  | 0 | BUILDING PERMIT/PLAN REVIEW: RBLD1807653 INSTALLATION OF FURNACE, AC, AND DUCT WORK IN NEW CONSTRUCTION HOME. LICENSE NUMBER: H00248 ¦ SCOPE ITEM: AIR CONDITIONING (INCLUDING CONDENSERS, EVAPORATORS, COMPRESSORS)
010-297762-00 | 010-C013-10202 | 2019-02-19 | MMEPR1903233 |  | 0 | BUILDING PERMIT/PLAN REVIEW: RBLD1807653 RUNNING GAS LINES FROM METER TO FIREPLACE, FURNACE, AND RANGE. LICENSE NUMBER: P00323 ¦ SCOPE ITEM: FUEL GAS OR LP GAS
010-297762-00 | 010-C013-10202 | 2019-08-29 |  |  |  | RECHECK 2020 FOR COMPLETION
010-297762-00 | 010-C013-10202 | 2019-02-21 | EMEPR1903381 |  | 0 | BUILDING PERMIT/PLAN REVIEW: RBLD1807653 NEW BUILD
010-297763-00 | 010-C013-10203 | 2019-02-14 | MMEPR1902993 |  | 0 | BUILDING PERMIT/PLAN REVIEW: RBLD1807655 INSTALLATION OF FURNACE, AC, AND DUCT WORK IN NEW CONSTRUCTION HOME. LICENSE NUMBER: H00248 ¦ SCOPE ITEM: AIR CONDITIONING (INCLUDING CONDENSERS, EVAPORATORS, COMPRESSORS)
010-297763-00 | 010-C013-10203 | 2019-02-18 | PMEPR1903127 |  | 0 | STATUS CHANGE: 2/21/2019 - SHOULD BE MECHANICAL REPLACED BY MMEPR1903230 BUILDING PERMIT/PLAN REVIEW: RBLD1807655 RUNNING GAS LINES FROM METER TO FURNACE, FURNACE, AND RANGE.
010-297763-00 | 010-C013-10203 | 2019-02-18 | EMEPR1903131 |  | 0 | BUILDING PERMIT/PLAN REVIEW: RBLD1807655 NEW BUILD
010-297763-00 | 010-C013-10203 | 2019-02-05 | MMEPR1902345 |  | 0 | BUILDING PERMIT/PLAN REVIEW: RBLD1807655 INSTALL DIRECT VENT FIREPLACE LICENSE NUMBER: HIC-L00182 ¦ SCOPE ITEM: FACTORY BUILT FIREPLACES (PRE-FAB)
010-297763-00 | 010-C013-10203 | 2019-02-19 | MMEPR1903230 |  | 0 | BUILDING PERMIT/PLAN REVIEW: RBLD1807655 RUNNING GAS LINES FROM METER TO FIREPLACE, FURNACE, AND RANGE. LICENSE NUMBER: P00323 ¦ SCOPE ITEM: FUEL GAS OR LP GAS
010-297767-00 | 010-C053-01401 | 2019-01-01 |  |  |  | SPL_NWP_VD
010-297770-00 | 010-O003J-04508 | 2019-09-19 | EMEPC1918991 |  | 0 | ADD 60AMP CIRCUIT AND CONNECTIONS FOR DISHWASHER
010-297770-00 | 010-O003J-04508 | 2023-04-07 | EMEPC2314724 |  | 0 | BUILDING PERMIT/PLAN REVIEW: ALTC2242245 WE WILL BE DEMOING EXISTING DRIVE-THRU CANOPY AND INSTALLING NEW CANOPY AS WELL AS RELOCATING A FEW PARKING LOT LIGHTS. ALSO THE INTERIOR REMODEL WILL EXPAND THE DRIVE THRU SERVICE CAPABILITIES WITH A REVAMPED PO
010-297770-00 | 010-O003J-04508 | 2023-04-18 | MMEPC2316098 |  | 0 | BUILDING PERMIT/PLAN REVIEW: ALTC2242245 RUN GAS LINE PER APPROVED PLANS ALTC2242245 LICENSE NUMBER: P00398 ¦ SCOPE ITEM: FUEL GAS OR LP GAS
010-297770-00 | 010-O003J-04508 | 2023-04-10 | PMEPC2314798 |  | 0 | BUILDING PERMIT/PLAN REVIEW: ALTC2242245 PLUMBING PER PLANS
010-297770-00 | 010-O003J-04508 | 2023-04-24 | MMEPC2316943 |  | 0 | BUILDING PERMIT/PLAN REVIEW: ALTC2242245 DUCT DEMO/INSTALLATION LICENSE NUMBER: H00955 ¦ SCOPE ITEM: DUCTWORK / DAMPERS
010-297770-00 | 010-O003J-04508 | 2024-10-04 | EMEPC2440289 |  | 0 | INSTALLING MENU BOARD AND SECURITY CAMERAS
010-297770-00 | 010-O003J-04508 | 2024-01-01 |  |  |  | SPL/NWP/VD
010-297814-00 | 010-B025-08700 | 2019-10-08 | EMEPC1920484 |  | 0 | BUILDING PERMIT/PLAN REVIEW: ALTC1904049 INSTALL 200 AMP SERVICE
010-297814-00 | 010-B025-08700 | 2019-03-13 |  |  |  | APT BREAKDOWN
010-297815-00 | 010-T003B-04500 | 2024-02-02 | PMLSR2405668 |  | 0 | MLS Scope: Water Heater Replacement
010-297818-00 | 010-T003B-04800 | 2022-05-02 | ALTM2217654 |  | 0 | PLAN APPROVAL: FINAL. NON-CONFORMANCE: REVISED DOCUMENTS REQUIRED TO BE SUBMITTED. CONDITIONAL: SEE CONDITIONS OF PLAN APPROVAL. APPEAL HEARING/VARIANCE REQUIRED. PHASED CONSTRUCTION. REVIEWED FOR COMPLIANCE UNDER: 2017 OBC AND ICC A117.1-2009
010-297818-00 | 010-T003B-04800 | 2022-09-01 | PMEPM2235639 |  | 0 | BUILDING PERMIT/PLAN REVIEW: ALTM2217654 WORK RELATED TO BUILDING PERMIT
010-297819-00 | 010-K051-08401 | 2023-01-06 | DEMO2302614 |  | 20900 | DEMO CHURCH
010-297828-00 | 010-H010A-12300 | 2019-01-11 | EMEPR1900731 |  | 0 | BUILDING PERMIT/PLAN REVIEW: RBLD1806240 COMPLETE ELECTRICAL INSTALL
010-297828-00 | 010-H010A-12300 | 2019-02-12 |  |  |  | DWLG COMP
010-297830-00 | 010-T128B-00200 | 2019-01-29 | GBLW1900119 |  | 0 | 68 SQ FT SOUTH NON-ILLUMINATED WALL SIGN
010-297830-00 | 010-T128B-00200 | 2019-01-29 | GBLW1900120 |  | 0 | 67 SQ FT SOUTH NON-ILLUMINATED WALL SIGN
010-297830-00 | 010-T128B-00200 | 2019-01-29 | GBLW1900121 |  | 0 | 68 SQ FT NON-ILLUMINATED WEST WALL SIGN #4
010-297830-00 | 010-T128B-00200 | 2019-01-29 | GBLW1900122 |  | 0 | 289 SQ FT WEST WALL SIGN #5
010-297830-00 | 010-T128B-00200 | 2019-01-29 | GGBB1900123 |  | 0 | FACE REPLACEMENT OF 49 SQ FT SOUTH GROUND SIGN #6
010-297830-00 | 010-T128B-00200 | 2019-01-29 | GGBB1900124 |  | 0 | FACE REPLACEMENT OF 35 SQ FT WEST GROUND SIGN #7
010-297830-00 | 010-T128B-00200 | 2019-03-01 | MMEPC1903881 |  | 0 | REPLACE 2 ROOF TOP UNITS DUE TO THEFT OK TO ISSUE COUNTS LICENSE NUMBER: H00742
010-297830-00 | 010-T128B-00200 | 2019-03-04 | EMEPC1904019 |  | 0 | RE-ROUTE EXISTING RTU WIRING TO 2 NEW RTU'S. AND FUSE PROPERLY FOR THE 2 NEW RTU'S.
010-297830-00 | 010-T128B-00200 | 2019-01-29 | GBLW1900118 |  | 0 | 481 SQ FT WALL SIGN SOUTH
010-297831-00 | 010-T128B-00300 | 2025-01-01 |  |  |  | SPL/NWP/VD
010-297832-00 | 010-T128B-00400 | 2019-07-18 | EMEPC1914081 |  | 0 | INSTALLING A SURGE SUPPRESSOR (TUSS)
010-297832-00 | 010-T128B-00400 | 2020-08-07 | FSUPC2007295 |  | 0 | 1700 MORSE RD. 1 SPRINKLER. REFERENCE BLDG. PERMIT #ALTC2006576. ALTERATION TO FIRE SPRINKLER SYSTEM FOR REMODEL TO CREATE NEW OFFICE IN PRINT ROOM. FRANKLIN COUNTY BOARD OF ELECTIONS.
010-297832-00 | 010-T128B-00400 | 2020-08-07 | FSUPC2007295 |  | 0 | 1700 MORSE RD. 1 SPRINKLER. REFERENCE BLDG. PERMIT #ALTC2006576. ALTERATION TO FIRE SPRINKLER SYSTEM FOR REMODEL TO CREATE NEW OFFICE IN PRINT ROOM. FRANKLIN COUNTY BOARD OF ELECTIONS.
010-297832-00 | 010-T128B-00400 | 2020-08-13 | EMEPC2016597 |  | 0 | BUILDING PERMIT/PLAN REVIEW: ALTC2006576 PROVIDE CIRCUITS FOR NEW PRINT SHOP EQUIPMENT.
010-297832-00 | 010-T128B-00400 | 2020-07-21 | ALTC2006576 |  | 32793 | PLAN APPROVAL: CONDITIONAL: FIRE SUPPRESSION MODIFICATION PLANS REVIEWED FOR COMPLIANCE UNDER: 2017 OBC AND ICC A117.1-2009 WITH MODIFICATIONS IN OBC 1112.0. WORK NOT INCLUDED IN THIS APPROVAL: PLUMBING, FIRE SUPPRESSION USE/OCCUPANCY GROUP: B/S-1 (S
010-297832-00 | 010-T128B-00400 | 2019-07-30 | EMEPC1915028 |  | 0 | BUILDING PERMIT/PLAN REVIEW: PLEX1906359 INSTALL GENERATOR
010-297832-00 | 010-T128B-00400 | 2020-11-19 | MMEPC2024373 |  | 0 | BUILDING PERMIT/PLAN REVIEW: ALTC2006576 6 DUCTWORK RUN TO NEW ROOM AND ASSOCIATED SUPPLY DIFFUSER & RETURN GRILLE. LICENSE NUMBER: H00594 ¦ SCOPE ITEM: DUCTWORK / DAMPERS
010-297832-00 | 010-T128B-00400 | 2019-04-25 | EMLSC1907655 |  | 0 | MLS SCOPE: TEMPORARY/FREESTANDING SERVICE (UP TO 200 AMPS DURING CONSTRUCTION)
010-297832-00 | 010-T128B-00400 | 2019-07-11 | EMEPC1913445 |  | 0 | PROVIDE 120 VOLT 20 AMP CIRCUIT TO (2) DOCK LEVELERS
010-297833-00 | 010-T128B-00500 | 2024-02-22 | MMEPC2408301 |  | 0 | BUILDING PERMIT/PLAN REVIEW: ALTC2352460 DEMO OF INTERIOR DUCT WORK FOR CAP OFF PER DEMO/ALTERATION PERMIT LICENSE NUMBER: H01109 ¦ SCOPE ITEM: DUCTWORK / DAMPERS
010-297833-00 | 010-T128B-00500 | 2024-02-29 | PMEPC2409429 |  | 0 | BUILDING PERMIT/PLAN REVIEW: ALTC2352460 CAP OFF SOME PLUMBING
010-297833-00 | 010-T128B-00500 | 2024-02-22 | EMEPC2408292 |  | 0 | BUILDING PERMIT/PLAN REVIEW: ALTC2352460 DEMO WORK ASSOCIATED WITH DEMO PERMIT ALTC2352460. SINGLE INSPECTION FOR TERMINATION.
010-297833-00 | 010-T128B-00500 | 2024-08-02 | MMEPC2430855 |  | 0 | BUILDING PERMIT/PLAN REVIEW: ALTC2409158 RENOVATION/ALTERATION WITH NEW DUCTWORK AND DIFFUSERS FOR TWO PREVIOUS RETAIL LOCATIONS FOR USE AS FRANKLIN COUNTY BOARD OF ELECTION EARLY VOTING SPACE LICENSE NUMBER: H01109
010-297833-00 | 010-T128B-00500 | 2024-08-20 | MMEPC2433960 |  | 0 | BUILDING PERMIT/PLAN REVIEW: ALTC2409158 GAS LINE FOR RTUS LICENSE NUMBER: H01109 ¦ SCOPE ITEM: FUEL GAS OR LP GAS
010-297833-00 | 010-T128B-00500 | 2024-05-16 | EMEPC2420004 |  | 0 | BUILDING PERMIT/PLAN REVIEW: ALTC2409158 COMMERCIAL ALTERATION TO INTEGRATE EXISTING BOARD OF ELECTIONS SPACE. (2) PANEL RELOCATIONS: ONE FED FROM EXISTING SERVICE, ONE FROM EXISTING GENERATOR BACKUP PANEL. NEW CIRCUITS FOR OUTLETS, LIGHTS, AND MECH
010-297843-00 | 010-T230-00100 | 2023-11-17 | MMEPM2348598 |  | 0 | INSTALL DUCTLESS SPLIT; CA232870 LICENSE NUMBER: H00140 ¦ SCOPE ITEM: AIR CONDITIONING (INCLUDING CONDENSERS, EVAPORATORS, COMPRESSORS)
010-297843-00 | 010-T230-00100 | 2023-10-24 | PMLSM2345140 |  | 0 | MLS Scope: Water Heater Replacement
010-297849-00 | 010-N051CB-00300 | 2019-12-19 | MMEPR1926354 |  | 0 | BUILDING PERMIT/PLAN REVIEW: ALTR1911677 ADDING RESTROOM EXHAUST FAN AND SUPPLY RUNS TO ROOM LICENSE NUMBER: H00470 ¦ SCOPE ITEM: EXHAUST SYSTEMS (HOODS, FANS, ETC)
010-297849-00 | 010-N051CB-00300 | 2019-11-05 | ALTR1911677 |  | 25000 | DESCRIPTION OF WORK: ALTER A 1 STORY FRAMED, 1 FAMILY DWELLING: PROJECT SCOPE IS TO FINISH APPROXIMATELY 1190 SQ.FT. OF THE BASEMENT AREA. THE AREA IS NOT APPROVED AS A SLEEPING AREA. ALSO A FULL BATHROOM IS PART OF THE PROJECT USING EXISTING PLUMBING RO
010-297849-00 | 010-N051CB-00300 | 2019-12-05 | EMLSR1925143 |  | 0 | STATUS CHANGE: 1/3/2020 - REPLACED BY EMEPR2000103 MLS SCOPE: TEMPORARY/FREESTANDING SERVICE (UP TO 200 AMPS DURING CONSTRUCTION)
010-297849-00 | 010-N051CB-00300 | 2020-01-06 | PMEPR2000289 |  | 0 | BUILDING PERMIT/PLAN REVIEW: ALTR1911677 RUN DWV AND WATER LINES TO 1 TUB, 1 TOILET AND 1 LAVATORY FROM EXISTING BATH ROUGH IN.
010-297849-00 | 010-N051CB-00300 | 2020-01-03 | EMEPR2000103 |  | 0 | BUILDING PERMIT/PLAN REVIEW: ALTR1911677 REMOVING (1) LIGHT IN THE UNDER STAIRS STORAGE AREA. REMOVING (1) LIGHT IN THE BATHROOM (LEAVE EXHAUST FAN AND LIGHT COMBO) ADD (1) ELECTRICAL OUTLET AT 6’ IN THE BATHROOM.. INSTALL ELECTRICAL HOOKUP FOR THE BA
010-297852-00 | 010-N051CB-00600 | 2024-10-28 | EMEPR2443167 |  | 0 | WIRING UP A 60A HOT TUB
010-297857-00 | 010-N051CB-01100 | 2019-10-31 | DECKR1911493 |  | 13309 | PLAN APPROVAL: FINAL REVIEWED FOR COMPLIANCE UNDER: 2019 RESIDENTIAL CODE OF OHIO USE/OCCUPANCY GROUP: 1, 2, 3 FAMILY DWELLING CONSTRUCTION TYPE: V-B DESCRIPTION OF WORK: ALTER A 1 STORY FRAMED, 1 FAMILY DWELLING BY BUILDING A 316SQ FT FREE STA
010-297859-00 | 010-N051CB-01300 | 2019-04-16 |  |  |  | EXT FEAT
010-297860-00 | 010-N051CB-01400 | 2019-01-16 |  |  |  | PATIO
010-297861-00 | 010-N051CB-01500 | 2021-05-20 |  |  | 378660 | COMPL OF NEW DWLG
010-297861-00 | 010-N051CB-01500 | 2020-08-19 | PMEPR2016962 |  | 0 | BUILDING PERMIT/PLAN REVIEW: NEWR2006156 RUN DWV AND WATER PIPING TO ALL FIXTURES. LOT 14 PH
010-297861-00 | 010-N051CB-01500 | 2019-01-17 |  |  |  | NEW CONSTRUCTION
010-297861-00 | 010-N051CB-01500 | 2019-11-07 |  |  |  | NEW DWLG
010-297861-00 | 010-N051CB-01500 | 2020-07-09 | NEWR2006156 |  | 378660 | PLAN APPROVAL: FINAL REVIEWED FOR COMPLIANCE UNDER: 2019 RESIDENTIAL CODE OF OHIO USE/OCCUPANCY GROUP: 1, 2, 3 FAMILY DWELLING CONSTRUCTION TYPE: V-B DESCRIPTION OF WORK: BUILD A 2 STORY FRAMED, 1 FAMILY DWELLING ON FULL BASEMENT, UNFINISHED, WA
010-297861-00 | 010-N051CB-01500 | 2020-08-19 | MMEPR2016963 |  | 0 | BUILDING PERMIT/PLAN REVIEW: NEWR2006156 RUN CSST TO ALL GAS APPLIANCES. LOT 14 PH LICENSE NUMBER: P00091 ¦ SCOPE ITEM: FUEL GAS OR LP GAS
010-297861-00 | 010-N051CB-01500 | 2020-08-12 | MMEPR2016508 |  | 0 | BUILDING PERMIT/PLAN REVIEW: NEWR2006156 INSTALLATION OF FURNACE, A/C & DUCT WORK IN NEW CONSTRUCTION HOME. LICENSE NUMBER: H00248 ¦ SCOPE ITEM: AIR CONDITIONING (INCLUDING CONDENSERS, EVAPORATORS, COMPRESSORS)
010-297861-00 | 010-N051CB-01500 | 2020-08-11 | MMEPR2016352 |  | 0 | BUILDING PERMIT/PLAN REVIEW: NEWR2006156 PERMIT FOR FIREPLACE LICENSE NUMBER: HIC-L00161 ¦ SCOPE ITEM: FACTORY BUILT FIREPLACES (PRE-FAB)
010-297861-00 | 010-N051CB-01500 | 2020-08-18 | EMEPR2016830 |  | 0 | BUILDING PERMIT/PLAN REVIEW: NEWR2006156 COMPLETE ELECTRICAL INSTALL
010-297862-00 | 010-N051CB-01600 | 2020-08-07 | ALTR2007337 |  | 3854 | PLAN APPROVAL: FINAL REVIEWED FOR COMPLIANCE UNDER: 2019 RESIDENTIAL CODE OF OHIO DESCRIPTION OF WORK: ALTER A 2 STORY FRAME, 1 FAMILY DWELLING BY CONVERTING MODEL HOME WITH SALES OFFICE BACK INTO A SINGLE FAMILY DWELLING. WORK WILL INCLUDE REMOVING
010-297863-00 | 010-N051CB-01700 | 2019-11-04 |  |  |  | REAR ADDITION
010-297863-00 | 010-N051CB-01700 | 2019-01-17 |  |  |  | COMPLETION OF DWLG
010-297863-00 | 010-N051CB-01700 | 2021-05-21 |  |  |  | RECHECK FOR REAR ADDNS
010-297863-00 | 010-N051CB-01700 | 2024-04-10 | ALTR2414722 |  | 30000 | PLAN APPROVAL: FINAL REVIEWED FOR COMPLIANCE UNDER: 2019 RESIDENTIAL CODE OF OHIO USE/OCCUPANCY GROUP: 1, 2, 3 FAMILY DWELLING CONSTRUCTION TYPE: V-B DESCRIPTION OF WORK: ALTER 1 STORY 1 FAMILY DWELLING TO PARTIALLY FINISH BASEMENT PER PLAN. INS
010-297863-00 | 010-N051CB-01700 | 2024-04-22 | PMEPR2416337 |  | 0 | BUILDING PERMIT/PLAN REVIEW: ALTR2414722 SET TOILET FLANGE, RUN HOT & COLD LINES TO LAV, RUN COLD LINE TO TOILET
010-297863-00 | 010-N051CB-01700 | 2024-02-01 | PMEPI2405574 |  | 11000 | INSTALL SUMP SYSTEM WITH 130 LNFT BASEMENT GUTTER
010-297863-00 | 010-N051CB-01700 | 2024-06-01 | MMEPR2422522 |  | 0 | BUILDING PERMIT/PLAN REVIEW: ALTR2414722 BATHROOM EXHAUST FAN, CUTTING IN ONE AIR RETURN LICENSE NUMBER: H00995 ¦ SCOPE ITEM: EXHAUST SYSTEMS (HOODS, FANS, ETC) LICENSE NUMBER: H00995 ¦ SCOPE ITEM: DUCTWORK / DAMPERS
010-297863-00 | 010-N051CB-01700 | 2024-04-23 | EMEPR2416599 |  | 0 | BUILDING PERMIT/PLAN REVIEW: ALTR2414722 ELECTRICAL WORK FOR BASEMENT FINISH.
010-297863-00 | 010-N051CB-01700 | 2024-02-02 | EMEPR2405703 |  | 0 | BUILDING PERMIT/PLAN REVIEW: PMEPI2405574 INSTALL ONE (1) OUTLET FROM PANEL
010-297864-00 | 010-N051CB-01800 | 2024-11-08 | PMEPR2444719 |  | 0 | BUILDING PERMIT/PLAN REVIEW: ALTR2442055 PLUMBING PER APPROVED PLANS
010-297864-00 | 010-N051CB-01800 | 2023-08-09 | ALTR2333683 |  | 6000 | PLAN APPROVAL: FINAL REVIEWED FOR COMPLIANCE UNDER: 2019 RESIDENTIAL CODE OF OHIO USE/OCCUPANCY GROUP: 1, 2, 3 FAMILY DWELLING CONSTRUCTION TYPE: V-B DESCRIPTION OF WORK: ALTER A 2 STORY FRAMED, 1 FAMILY DWELLING BY INSTALLING 1 BILCO EGRESS WIN
010-297864-00 | 010-N051CB-01800 | 2024-11-08 | EMEPR2444723 |  | 0 | BUILDING PERMIT/PLAN REVIEW: ALTR2442055 ELECTRICAL PER APPROVED PLANS
010-297864-00 | 010-N051CB-01800 | 2024-11-08 | MMEPR2444720 |  | 0 | BUILDING PERMIT/PLAN REVIEW: ALTR2442055 MECHANICAL PER APPROVED PLANS LICENSE NUMBER: HO9999
010-297864-00 | 010-N051CB-01800 | 2024-10-18 | ALTR2442055 |  | 60500 | REVIEWED FOR COMPLIANCE UNDER: 2019 RESIDENTIAL CODE OF OHIO USE/OCCUPANCY GROUP: 1, 2, 3 FAMILY DWELLING CONSTRUCTION TYPE: V-B DESCRIPTION OF WORK: ALTER A 2 STORY FRAMED, 1 FAMILY DWELLING BY FINISHING BASEMENT TO ADD 1 BEDROOM, 1 FULL BATHROOM,
010-297864-00 | 010-N051CB-01800 | 2025-04-17 |  |  |  | RECK FOR BSNMT FIN
010-297867-00 | 010-N051CB-02100 | 2021-09-01 | DECKR2134748 |  | 16000 | PLAN APPROVAL: FINAL REVIEWED FOR COMPLIANCE UNDER: 2019 RESIDENTIAL CODE OF OHIO USE/OCCUPANCY GROUP: 1, 2, 3 FAMILY DWELLING CONSTRUCTION TYPE: V-B DESCRIPTION OF WORK: ALTER A 2 STORY FRAMED, 1 FAMILY DWELLING BY BUILDING A 16’X20’ FREE STAND
010-297869-00 | 010-N051CB-02300 | 2021-03-15 | DECKR2108911 |  | 3500 | PLAN APPROVAL: FINAL REVIEWED FOR COMPLIANCE UNDER: 2019 RESIDENTIAL CODE OF OHIO USE/OCCUPANCY GROUP: 1, 2, 3 FAMILY DWELLING CONSTRUCTION TYPE: V-B DESCRIPTION OF WORK: ALTER A 2 STORY FRAMED, 1 FAMILY DWELLING BY BUILDING A 15X21 FREE STANDIN
010-297873-00 | 010-N051CB-02700 | 2019-02-11 |  |  |  | PATIO
010-297874-00 | 010-N051CB-02800 | 2019-06-27 |  |  |  | COMP OF DWLG
010-297877-00 | 010-N051CB-03100 | 2019-02-11 |  |  | 308270 | COMPLETION OF DWLG
010-297877-00 | 010-N051CB-03100 | 2019-01-15 | EMEPR1900968 |  | 0 | BUILDING PERMIT/PLAN REVIEW: RBLD1807166 COMPLETE ELECTRICAL INSTALL
010-297878-00 | 010-N051CB-03200 | 2019-02-11 |  |  | 329200 | COMPL OF DWLG
010-297878-00 | 010-N051CB-03200 | 2019-01-15 | EMEPR1900985 |  | 0 | BUILDING PERMIT/PLAN REVIEW: RBLD1807466 COMPLETE ELECTRICAL INSTALL
010-297881-00 | 010-N051CB-03500 | 2019-02-11 | RBLD1805748 |  | 344720 | COMPLETION OF DWLG
010-297881-00 | 010-N051CB-03500 | 2019-01-15 | EMEPR1900972 |  | 0 | BUILDING PERMIT/PLAN REVIEW: RBLD1805748 COMPLETE ELECTRICAL INSTALL
010-297884-00 | 010-N051CB-03800 | 2019-02-15 |  |  |  | NEW DWLG
010-297884-00 | 010-N051CB-03800 | 2019-11-11 |  |  |  | NEW DWLG
010-297884-00 | 010-N051CB-03800 | 2020-08-10 | PMEPR2016209 |  | 0 | BUILDING PERMIT/PLAN REVIEW: NEWR2006698 RUN DWV AND WATER PIPING TO ALL FIXTURES. LOT 37 PH
010-297884-00 | 010-N051CB-03800 | 2020-07-24 | NEWR2006698 |  | 308590 | PLAN APPROVAL: FINAL REVIEWED FOR COMPLIANCE UNDER: 2019 RESIDENTIAL CODE OF OHIO USE/OCCUPANCY GROUP: 1, 2, 3 FAMILY DWELLING CONSTRUCTION TYPE: V-B DESCRIPTION OF WORK: BUILD A 2 STORY FRAMED, 1 FAMILY DWELLING ON FULL BASEMENT, UNFINISHED, 2
010-297884-00 | 010-N051CB-03800 | 2020-08-12 | MMEPR2016510 |  | 0 | BUILDING PERMIT/PLAN REVIEW: NEWR2006698 INSTALLATION OF FURNACE, A/C & DUCT WORK IN NEW CONSTRUCTION HOME. LICENSE NUMBER: H00248 ¦ SCOPE ITEM: AIR CONDITIONING (INCLUDING CONDENSERS, EVAPORATORS, COMPRESSORS)
010-297884-00 | 010-N051CB-03800 | 2020-08-10 | MMEPR2016211 |  | 0 | BUILDING PERMIT/PLAN REVIEW: NEWR2006698 RUN CSST TO ALL GAS APPLIANCES. LOT 37 PH LICENSE NUMBER: P00091 ¦ SCOPE ITEM: FUEL GAS OR LP GAS
010-297884-00 | 010-N051CB-03800 | 2020-08-31 | EMLSR2017947 |  | 308590 | BUILDING PERMIT/PLAN REVIEW: NEWR2006698 MLS SCOPE: TEMPORARY/FREESTANDING SERVICE (UP TO 200 AMPS DURING CONSTRUCTION)
010-297884-00 | 010-N051CB-03800 | 2020-08-28 | EMEPR2017804 |  | 0 | BUILDING PERMIT/PLAN REVIEW: NEWR2006698 COMPLETE ELECTRIC INSTALL
010-297884-00 | 010-N051CB-03800 | 2021-05-20 |  |  | 308590 | COMPL OF NEW DWLG
010-297889-00 | 010-N051CB-04200 | 2019-02-15 |  |  |  | NEW CONSTRUCTION
010-297892-00 | 010-T207A-00100 | 2024-07-30 | MMEPC2430305 |  | 0 | BUILDING PERMIT/PLAN REVIEW: ALTC2406108 INSTALL 3 MINI SPLIT SYSTEMS AND BATH FANS PER APPROVED DRAWINGSQSWA1``` LICENSE NUMBER: H00428
010-297892-00 | 010-T207A-00100 | 2024-07-24 | PMEPC2429894 |  | 0 | BUILDING PERMIT/PLAN REVIEW: ALTC2406108 INSTALLING NEW DRAINS, VENTS, AND WATER LINES
010-297892-00 | 010-T207A-00100 | 2024-07-24 | PMEPC2429894 |  | 0 | BUILDING PERMIT/PLAN REVIEW: ALTC2406108 INSTALLING NEW DRAINS, VENTS, AND WATER LINES
010-297892-00 | 010-T207A-00100 | 2024-07-30 | MMEPC2430305 |  | 0 | BUILDING PERMIT/PLAN REVIEW: ALTC2406108 INSTALL 3 MINI SPLIT SYSTEMS AND BATH FANS PER APPROVED DRAWINGSQSWA1``` LICENSE NUMBER: H00428
010-297892-00 | 010-T207A-00100 | 2024-07-30 | MMEPC2430305 |  | 0 | BUILDING PERMIT/PLAN REVIEW: ALTC2406108 INSTALL 3 MINI SPLIT SYSTEMS AND BATH FANS PER APPROVED DRAWINGSQSWA1``` LICENSE NUMBER: H00428
010-297892-00 | 010-T207A-00100 | 2024-07-24 | PMEPC2429894 |  | 0 | BUILDING PERMIT/PLAN REVIEW: ALTC2406108 INSTALLING NEW DRAINS, VENTS, AND WATER LINES
010-297892-00 | 010-T207A-00100 | 2024-07-24 | PMEPC2429894 |  | 0 | BUILDING PERMIT/PLAN REVIEW: ALTC2406108 INSTALLING NEW DRAINS, VENTS, AND WATER LINES
010-297892-00 | 010-T207A-00100 | 2024-07-30 | MMEPC2430305 |  | 0 | BUILDING PERMIT/PLAN REVIEW: ALTC2406108 INSTALL 3 MINI SPLIT SYSTEMS AND BATH FANS PER APPROVED DRAWINGSQSWA1``` LICENSE NUMBER: H00428
010-297898-00 | 010-T207A-00700 | 2024-04-24 | MMEPC2416747 |  | 0 | REMOVE EXISTING A/H AND H/P AND REPLACE WITH NEW LIKE FOR LIKE License Number: H01263 ¦ Scope Item: furnaces / air handlers / RTUs
010-297906-00 | 010-T207A-01500 | 2022-07-22 | MMLSM2229636 |  | 0 | MLS SCOPE: REPLACEMENT OF A SINGLE FURNACE, A/C AND/OR HEAT PUMP LICENSE NUMBER: H00470 ¦ SCOPE ITEM: AIR CONDITIONING (INCLUDING CONDENSERS, EVAPORATORS, COMPRESSORS)
010-297917-00 | 010-T207A-02600 | 2020-05-12 | MMEPR2008977 |  | 0 | REPLACE HEATING & COOLING SYSTEM LICENSE NUMBER: H00931 ¦ SCOPE ITEM: AIR CONDITIONING (INCLUDING CONDENSERS, EVAPORATORS, COMPRESSORS)
010-297929-00 | 010-T207A-03800 | 2021-08-25 | MMLSM2133673 |  | 0 | MLS Scope: Replacement of a Single Furnace, A/C and/or Heat Pump License Number: H00020 ¦ Scope Item: air conditioning (including condensers, evaporators, compressors)
010-297932-00 | 010-T207A-04100 | 2022-08-05 | MMLSM2231668 |  | 0 | MLS SCOPE: REPLACEMENT OF A SINGLE FURNACE, A/C AND/OR HEAT PUMP LICENSE NUMBER: H00470 ¦ SCOPE ITEM: FURNACES / AIR HANDLERS / RTUS
010-297932-00 | 010-T207A-04100 | 2022-08-16 | PMLSR2233139 |  | 0 | MLS SCOPE: WATER HEATER REPLACEMENT
010-297935-00 | 010-T207A-04400 | 2019-07-01 | MMLSR1912641 |  | 0 | MLS SCOPE: REPLACEMENT OF A SINGLE A/C UNIT OR HEAT PUMP LICENSE NUMBER: H00578 ¦ SCOPE ITEM: AIR CONDITIONING (INCLUDING CONDENSERS, EVAPORATORS, COMPRESSORS)
010-297946-00 | 010-R058-01200 | 2019-01-01 |  |  |  | SPL/NWP/VD
010-297946-00 | 010-R058-01200 | 2019-01-01 |  |  |  | SPL_NWP_VD
010-297949-00 | 010-R058-01500 | 2021-04-29 | FSUPC2115555 |  | 0 | 2925-2941 N. High St Stand Alone Permit Alteration to existing hood suppression to remove existing UL300 system and replace with new. Hank's BBQ
010-297949-00 | 010-R058-01500 | 2021-04-29 | FSUPC2115555 |  | 0 | 2925-2941 N. High St Stand Alone Permit Alteration to existing hood suppression to remove existing UL300 system and replace with new. Hank's BBQ
010-297949-00 | 010-R058-01500 | 2019-01-31 | MMEPC1902062 |  | 0 | REPLACE 3 CLEAN OUTS ON BLACK HOOD DUCT. REPAIR HOLE IN DUCT WORK IN OUTSIDE WALL. REPAIR ALL DAMAGED FIRE WRAP. LICENSE NUMBER: H00137 ¦ SCOPE ITEM: DUCTWORK / DAMPERS
010-297950-00 | 010-T137BA-00100 | 2023-06-07 | PMLSM2323590 |  | 0 | MLS Scope: Water Heater Replacement
010-297965-00 | 010-A059-00901 | 2020-08-31 | EMEPR2017935 |  | 0 | BUILDING PERMIT/PLAN REVIEW: ALTR2005995 RE WIRE REMODELED AREA AS REQUIRED
010-297965-00 | 010-A059-00901 | 2021-03-09 | MMEPR2108252 |  | 0 | BUILDING PERMIT/PLAN REVIEW: ALTR2005995 WATER SUPPLY PIPING PVC DWV SYSTEM GAS PIPING FURNISH AND INSTALL FIXTURES LICENSE NUMBER: P00683 ¦ SCOPE ITEM: FUEL GAS OR LP GAS
010-297965-00 | 010-A059-00901 | 2020-09-08 | MMEPR2018451 |  | 0 | BUILDING PERMIT/PLAN REVIEW: ALTR2005995 REPLACE FURNACE AND ADD SOME DUCTS AND AC LICENSE NUMBER: H00430 ¦ SCOPE ITEM: AIR CONDITIONING (INCLUDING CONDENSERS, EVAPORATORS, COMPRESSORS)
010-297965-00 | 010-A059-00901 | 2020-10-08 | MMEPR2020866 |  | 0 | BUILDING PERMIT/PLAN REVIEW: ALTR2005995 REPIPING GAS LINES FOR FURNACE, HOT WATER HEATER AND STOVE LICENSE NUMBER: P00149 ¦ SCOPE ITEM: FUEL GAS OR LP GAS
010-297965-00 | 010-A059-00901 | 2020-09-09 | PMEPR2018551 |  | 0 | BUILDING PERMIT/PLAN REVIEW: ALTR2005995 REMODEL - PLUMBING FOR 2 TOILETS, 2 LAVS, 1 TUB, 1 KITCHEN SINK, 1 HWT, 1 WASHER
010-297965-00 | 010-A059-00901 | 2020-07-06 | ALTR2005995 |  | 75000 | PLAN APPROVAL: FINAL REVIEWED FOR COMPLIANCE UNDER: 2019 RESIDENTIAL CODE OF OHIO USE/OCCUPANCY GROUP: 1, 2, 3 FAMILY DWELLING CONSTRUCTION TYPE: V-B DESCRIPTION OF WORK: ALTER A 2 STORY FRAMED, 1 FAMILY DWELLING BY RENOVATING INTERIOR; NEW KITC
010-297965-00 | 010-A059-00901 | 2021-03-09 | PMEPR2108245 |  | 0 | BUILDING PERMIT/PLAN REVIEW: ALTR2005995 WATER SUPPLY PIPING PVC DWV SYSTEM GAS PIPING FIXTURES
010-297968-00 | 010-T163KA-00100 | 2021-03-18 | FALRC2109585 |  | 0 | ALTER EXISTING FIRE ALARM SYSTEM FOR PNC BANK BY INSTALLING NOTIFICATION DEVICES IN RESTROOMS ON THE 5TH, 6TH, AND 7TH FLOORS. REFERENCE B.P. ALTC2011713 - (8) A/V DEVICES.
010-297968-00 | 010-T163KA-00100 | 2021-02-17 | FSUPC2105656 |  | 0 | 155 E. BROAD STREET, RESTROOMS ON 3RD, 5TH, 6TH, AND 7TH FLOORS AND EXEC RR REFERENCE BUILDING PERMIT #ALTC2011713 ALTERATION TO EXISTING FIRE SPRINKLER SYSTEM TO RELOCATE 32 SPRINKLERS WITHIN ALTERED BATHROOMS.
010-297968-00 | 010-T163KA-00100 | 2021-02-17 | FSUPC2105656 |  | 0 | 155 E. BROAD STREET, RESTROOMS ON 3RD, 5TH, 6TH, AND 7TH FLOORS AND EXEC RR REFERENCE BUILDING PERMIT #ALTC2011713 ALTERATION TO EXISTING FIRE SPRINKLER SYSTEM TO RELOCATE 32 SPRINKLERS WITHIN ALTERED BATHROOMS.
010-297968-00 | 010-T163KA-00100 | 2021-01-28 | MMEPC2103190 |  | 0 | BUILDING PERMIT/PLAN REVIEW: ALTC2011713 INSTALLATION OF NEW AIR DEVICES, DUCTWORK AND VENT FANS FOR RESTROOM RENOVATION PROJECT. LICENSE NUMBER: H00312 ¦ SCOPE ITEM: DUCTWORK / DAMPERS
010-297968-00 | 010-T163KA-00100 | 2021-01-25 | PMEPC2102528 |  | 0 | BUILDING PERMIT/PLAN REVIEW: ALTC2011713 BATHROOM RENOVATION
010-297968-00 | 010-T163KA-00100 | 2021-03-18 | FALRC2109585 |  | 0 | ALTER EXISTING FIRE ALARM SYSTEM FOR PNC BANK BY INSTALLING NOTIFICATION DEVICES IN RESTROOMS ON THE 5TH, 6TH, AND 7TH FLOORS. REFERENCE B.P. ALTC2011713 - (8) A/V DEVICES.
010-297968-00 | 010-T163KA-00100 | 2020-12-10 | ALTC2011713 |  | 400000 | 155 E. BROAD STREET PLAN APPROVAL: CONDITIONAL REVIEWED FOR COMPLIANCE UNDER: 2017 OBC AND ICC A117.1-2009 WITH MODIFICATIONS IN OBC 1112.0. WORK NOT INCLUDED IN THIS APPROVAL: FIRE ALARM, FIRE SUPPRESSION USE/OCCUPANCY GROUP: B CONSTRUCTION TYPE
010-297968-00 | 010-T163KA-00100 | 2020-12-16 | ACS2011853 |  | 0 | ADVANCED CONSTRUCTION START WITHIN THE INTERIOR ONLY ON THE 3RD, 5TH, 6TH AND 7TH FLOORS AT PNC PLAZA AT 155 E. BROAD STREET. WORK INCLUDES REMOVAL OF NON-LOAD BEARING PARTITIONS, PLUMBING FIXTURES, FINISHES, HVAC DIFFUSERS TO UPGRADE EXISTING RESTROOMS
010-297968-00 | 010-T163KA-00100 | 2022-01-06 | FALRC2202521 |  | 0 | ALTER EXISTING FIRE ALARM SYSTEM WITH AN EMERGENCY VOICE COMMUNICATION SYSTEM FOR DUKE ENERGY ON THE SECOND FLOOR, SUITE 250 BY INSTALLING NOTIFICATION DEVICES FOR AN INTERIOR TENANT REMODEL. REFERENCE B.P. ALTC2133822 - (7) A/V DEVICES.
010-297968-00 | 010-T163KA-00100 | 2021-12-30 | EMEPC2150745 |  | 0 | BUILDING PERMIT/PLAN REVIEW: ALTC2133822 DUKE ENERGY GOVERNMENT AFFAIRS OFFICE RELOCATION, SUITE 250 - 2,3893 S.F. TENANT FITOUT FOR NEW OFFICES, CONFERENCE ROOMS, PANTRY/CAFE AND SUPPLY ROOM ON THE SECOND FLOOR.
010-297968-00 | 010-T163KA-00100 | 2021-12-07 | PMEPC2148207 |  | 0 | BUILDING PERMIT/PLAN REVIEW: ALTC2133822 ADDING A BREAKROOM A SINK
010-297968-00 | 010-T163KA-00100 | 2021-12-03 | MMEPC2147771 |  | 0 | BUILDING PERMIT/PLAN REVIEW: ALTC2133822 INSTALL NEW VAV BOXES, DUCTWORK, AIR DEVICES AND CONTROLS FOR TENANT IMPROVEMENT PROJECT LOCATED ON THE 2ND FLOOR LICENSE NUMBER: H00312 ¦ SCOPE ITEM: VAV BOXES
010-297968-00 | 010-T163KA-00100 | 2021-12-20 | FSUPC2149665 |  | 0 | 155 E. BROAD STREET SUITE 250 REFERENCE BUILDING PERMIT #ALTC2133822 ALTERATION TO EXISTING FIRE SPRINKLER SYSTEM TO ADD AND RELOCATE 32 SPRINKLERS FOR OFFICE RENOVATION. DUKE ENERGY.
010-297968-00 | 010-T163KA-00100 | 2021-12-20 | FSUPC2149665 |  | 0 | 155 E. BROAD STREET SUITE 250 REFERENCE BUILDING PERMIT #ALTC2133822 ALTERATION TO EXISTING FIRE SPRINKLER SYSTEM TO ADD AND RELOCATE 32 SPRINKLERS FOR OFFICE RENOVATION. DUKE ENERGY.
010-297968-00 | 010-T163KA-00100 | 2022-01-06 | FALRC2202521 |  | 0 | ALTER EXISTING FIRE ALARM SYSTEM WITH AN EMERGENCY VOICE COMMUNICATION SYSTEM FOR DUKE ENERGY ON THE SECOND FLOOR, SUITE 250 BY INSTALLING NOTIFICATION DEVICES FOR AN INTERIOR TENANT REMODEL. REFERENCE B.P. ALTC2133822 - (7) A/V DEVICES.
010-297968-00 | 010-T163KA-00100 | 2021-10-21 | ACS2141767 |  | 75 | ADVANCED CONSTRUCTION START WITHIN THE INTERIOR ONLY IN AN EXISTING 2,383 S.F. SHELL SPACE ON THE 2ND FLOOR AT 155 E. BROAD STREET. WORK INCLUDES REMOVAL OF NON-LOADBEARING PARTITIONS AND NON-RATED WALLS/CEILINGS AND CONSTRUCTION OF NEW WALLS FOR NEW TEN
010-297968-00 | 010-T163KA-00100 | 2021-01-28 | EMEPC2103309 |  | 0 | BUILDING PERMIT/PLAN REVIEW: ALTC2011713 RR ELECTRIC REMODEL
010-297968-00 | 010-T163KA-00100 | 2023-10-17 | MMEPC2344186 |  | 0 | BUILDING PERMIT/PLAN REVIEW: ALTC2310172 INSTALL GENERATOR EXHAUST LICENSE NUMBER: H00246 ¦ SCOPE ITEM: METAL CHIMNEYS (FLUES) FOR FIREPLACES OR STOVES
010-297968-00 | 010-T163KA-00100 | 2023-10-17 | MMEPC2344186 |  | 0 | BUILDING PERMIT/PLAN REVIEW: ALTC2310172 INSTALL GENERATOR EXHAUST LICENSE NUMBER: H00246 ¦ SCOPE ITEM: METAL CHIMNEYS (FLUES) FOR FIREPLACES OR STOVES
010-297968-00 | 010-T163KA-00100 | 2023-08-02 | PMEPC2332543 |  | 0 | BUILDING PERMIT/PLAN REVIEW: ALTC2326820 DEMO BATHROOMS AND CAP LINES PER PLANS
010-297968-00 | 010-T163KA-00100 | 2023-10-18 | PMEPC2344485 |  | 0 | BUILDING PERMIT/PLAN REVIEW: ALTC2310172 FUEL OIL PIPING
010-297968-00 | 010-T163KA-00100 | 2023-10-18 | PMEPC2344485 |  | 0 | BUILDING PERMIT/PLAN REVIEW: ALTC2310172 FUEL OIL PIPING
010-297968-00 | 010-T163KA-00100 | 2023-03-14 | ACS2311384 |  | 1400000 | PLAN REVIEW/BUILDING ORDER: ALTC2310172 ACS ELECTRICAL REMOVAL START FOR ELECTRICAL WORK ONLY REPLACEMENT OF LEGELLY REQUIRED GENERATOR. APPLICANT PROCEEDS AT OWN RISK. WORK PERMITTED TO PROCEED TO POINT OF FIRST INSPECTION. REFERENCE PERMIT APPLICA
010-297968-00 | 010-T163KA-00100 | 2023-06-28 | ALTC2326820 |  | 25830 | 155 E. BROAD ST. 8TH AND 9TH FLOORS PLAN APPROVAL: FINAL REVIEWED FOR COMPLIANCE UNDER: ALTERNATIVE COMPLIANCE 3412 (USED FOR UPPER R-2 FLOORS) WORK REQUIRING SEPARATE APPLICATION: N/A WORK NOT APPLICABLE: MECHANICAL, FIRE ALARM, FIRE SUPPRESSION
010-297968-00 | 010-T163KA-00100 | 2023-08-03 | ALTC2332651 |  | 286965 | 155 E. BROAD STREET PLAN APPROVAL: FINAL REVIEWED FOR COMPLIANCE UNDER: ALTERNATIVE COMPLIANCE 3412 (USED FOR UPPER R-2 FLOORS) WORK REQUIRING SEPARATE APPLICATION: N/A WORK NOT APPLICABLE: MECHANICAL, FIRE ALARM, FIRE SUPPRESSION PROJECT USE/OCCU
010-297968-00 | 010-T163KA-00100 | 2023-05-22 | FSUPC2321010 |  | 0 | 155 EAST BROAD STREET REFERENCE BUILDING PERMIT #ADDC2222790 ALTERATION TO EXISTING FIRE SPRINKLER SYSTEM TO ADD DRY SYSTEM SPRINKLERS INTO GLASS PAVILION. 27 SPRINKLERS
010-297968-00 | 010-T163KA-00100 | 2023-05-22 | FSUPC2321010 |  | 0 | 155 EAST BROAD STREET REFERENCE BUILDING PERMIT #ADDC2222790 ALTERATION TO EXISTING FIRE SPRINKLER SYSTEM TO ADD DRY SYSTEM SPRINKLERS INTO GLASS PAVILION. 27 SPRINKLERS
010-297968-00 | 010-T163KA-00100 | 2023-07-12 | FSUPC2328944 |  | 0 | 155 E. BROAD STREET, 8TH FLOOR REFERENCE BUILDING PERMIT #ALTC2310172 ALTERATION TO EXISTING FIRE SPRINKLER SYSTEM TO CHANGE 3 SPRINKLERS WITHIN GENERATOR ROOM TO DRY SPRINKLERS.
010-297968-00 | 010-T163KA-00100 | 2023-07-12 | FSUPC2328944 |  | 0 | 155 E. BROAD STREET, 8TH FLOOR REFERENCE BUILDING PERMIT #ALTC2310172 ALTERATION TO EXISTING FIRE SPRINKLER SYSTEM TO CHANGE 3 SPRINKLERS WITHIN GENERATOR ROOM TO DRY SPRINKLERS.
010-297968-00 | 010-T163KA-00100 | 2023-07-12 | FSUPC2328948 |  | 0 | 155 E. BROAD STREET, TUNNEL LEVEL BUIDLING PERMIT UNKNOWN, BP PROVIDED BY TENANT IS PREVIOUSLY CLOSED ALTERATION TO EXISTING FIRE SPRINKLER SYSTEM TO CHANGE 4 SPRINKLERS TO CONCEALED SPRINKLERS FOR NEW CEILING TYPE IN TUNNEL.
010-297968-00 | 010-T163KA-00100 | 2023-07-12 | FSUPC2328948 |  | 0 | 155 E. BROAD STREET, TUNNEL LEVEL BUIDLING PERMIT UNKNOWN, BP PROVIDED BY TENANT IS PREVIOUSLY CLOSED ALTERATION TO EXISTING FIRE SPRINKLER SYSTEM TO CHANGE 4 SPRINKLERS TO CONCEALED SPRINKLERS FOR NEW CEILING TYPE IN TUNNEL.
010-297968-00 | 010-T163KA-00100 | 2023-09-14 | FSUPC2339203 |  | 0 | 155 E. BROAD STREET REFERENCE BUILDING PERMIT #ALTC2326820 ALTERATION TO EXISTING FIRE SPRINKLER SYSTEM TO ADD AND RELOCATE 8 SPRINKLERS FOR RESTROOMS ON 8TH AND 9TH FLOOR.
010-297968-00 | 010-T163KA-00100 | 2023-09-14 | FSUPC2339203 |  | 0 | 155 E. BROAD STREET REFERENCE BUILDING PERMIT #ALTC2326820 ALTERATION TO EXISTING FIRE SPRINKLER SYSTEM TO ADD AND RELOCATE 8 SPRINKLERS FOR RESTROOMS ON 8TH AND 9TH FLOOR.
010-297968-00 | 010-T163KA-00100 | 2023-03-09 | MMEPC2310732 |  | 0 | BUILDING PERMIT/PLAN REVIEW: PLEX2307225 DISCONNECT (4) EXISTING VAV'S FROM EXISTING WATER LINES, POWR WIRING AND HIGH PRESSURE DUCT INCLUDING ASSOCIATED DEMOLITION SERVICES AND INSTALL (4) NEW FAN POWERED VAV'S AND NEW COPPER PIPING, SPIRAL DUCT. FURN
010-297968-00 | 010-T163KA-00100 | 2024-08-09 | FSUPC2432397 |  | 0 | 155 E. BROAD STREET REFERENCE BUILDING PERMIT #ALTC2428524 ALTERATION TO EXISTING FIRE SPRINKLER SYSTEM TO ADD AND RELOCATE 41 SPRINKLERS FOR OFFICE AREA ALTERATIONS ON 8TH FLOOR.
010-297968-00 | 010-T163KA-00100 | 2024-07-17 | MMEPC2429490 |  | 0 | BUILDING PERMIT/PLAN REVIEW: ALTC2428811 INSTALL SMALL INLINE FANS, AIR DEVICES, DUCTWORK & CONTROLS FOR TENANT IMPROVEMENT PROJECT LOCATED ON THE 8TH AND 9TH FLOOR - CORRIDOR/RESTROOM AREAS. LICENSE NUMBER: H00312 ¦ SCOPE ITEM: DUCTWORK / DAMPERS
010-297968-00 | 010-T163KA-00100 | 2024-08-13 | MMEPC2432873 |  | 0 | BUILDING PERMIT/PLAN REVIEW: ALTC2428524 INSTALL NEW VAV BOXES, AIR DEVICES, BRANCH DUCTWORK FOR TENANT IMPROVEMENT PROJECT. LICENSE NUMBER: H00312 ¦ SCOPE ITEM: DUCTWORK / DAMPERS
010-297968-00 | 010-T163KA-00100 | 2024-08-13 | MMEPC2432873 |  | 0 | BUILDING PERMIT/PLAN REVIEW: ALTC2428524 INSTALL NEW VAV BOXES, AIR DEVICES, BRANCH DUCTWORK FOR TENANT IMPROVEMENT PROJECT. LICENSE NUMBER: H00312 ¦ SCOPE ITEM: DUCTWORK / DAMPERS
010-297968-00 | 010-T163KA-00100 | 2024-08-13 | MMEPC2432873 |  | 0 | BUILDING PERMIT/PLAN REVIEW: ALTC2428524 INSTALL NEW VAV BOXES, AIR DEVICES, BRANCH DUCTWORK FOR TENANT IMPROVEMENT PROJECT. LICENSE NUMBER: H00312 ¦ SCOPE ITEM: DUCTWORK / DAMPERS
010-297968-00 | 010-T163KA-00100 | 2024-11-13 | MMEPC2445192 |  | 0 | BUILDING PERMIT/PLAN REVIEW: ALTC2440135 INSTALL DUCTWORK AND AIR DEVICES FOR TENANT IMPROVEMENT PROJECT. LICENSE NUMBER: H00312 ¦ SCOPE ITEM: DUCTWORK / DAMPERS
010-297968-00 | 010-T163KA-00100 | 2024-08-05 | PMEPC2430942 |  | 0 | BUILDING PERMIT/PLAN REVIEW: ALTC2428811 ROUGH AND FINISH 8TH AND 9TH FLOOR COMMON AREA, MENS AND LADIES RRS AS PER PLANS
010-297968-00 | 010-T163KA-00100 | 2024-08-05 | PMEPC2430942 |  | 0 | BUILDING PERMIT/PLAN REVIEW: ALTC2428811 ROUGH AND FINISH 8TH AND 9TH FLOOR COMMON AREA, MENS AND LADIES RRS AS PER PLANS
010-297968-00 | 010-T163KA-00100 | 2024-08-13 | PMEPC2432765 |  | 0 | BUILDING PERMIT/PLAN REVIEW: ALTC2428524 INSTALL DRAIN,VENT AND WATER PIPING TO NEW KITCHEN SINK LOCATION AS PER APPROVED PLANS
010-297968-00 | 010-T163KA-00100 | 2024-08-13 | PMEPC2432765 |  | 0 | BUILDING PERMIT/PLAN REVIEW: ALTC2428524 INSTALL DRAIN,VENT AND WATER PIPING TO NEW KITCHEN SINK LOCATION AS PER APPROVED PLANS
010-297968-00 | 010-T163KA-00100 | 2024-08-13 | PMEPC2432765 |  | 0 | BUILDING PERMIT/PLAN REVIEW: ALTC2428524 INSTALL DRAIN,VENT AND WATER PIPING TO NEW KITCHEN SINK LOCATION AS PER APPROVED PLANS
010-297968-00 | 010-T163KA-00100 | 2024-07-11 | ACS2428613 |  | 420000 | PLAN REVIEW/BUILDING ORDER: ALTC2428524 ADVANCED CONSTRUCTION START WITHIN THE INTERIOR ONLY IN AN EXISTING 24-STORY COMMERCIAL BUILDING. WORK INCLUDES REMOVAL OF NON-LOAD BEARING WALLS AND NON-FIRE RATED WALLS / CEILINGS WITHIN THE 8TH FLOOR BUSINESS A
010-297968-00 | 010-T163KA-00100 | 2024-07-11 | ACS2428613 |  | 420000 | PLAN REVIEW/BUILDING ORDER: ALTC2428524 ADVANCED CONSTRUCTION START WITHIN THE INTERIOR ONLY IN AN EXISTING 24-STORY COMMERCIAL BUILDING. WORK INCLUDES REMOVAL OF NON-LOAD BEARING WALLS AND NON-FIRE RATED WALLS / CEILINGS WITHIN THE 8TH FLOOR BUSINESS A
010-297968-00 | 010-T163KA-00100 | 2024-07-16 | ACS2429229 |  | 0 | PLAN REVIEW/BUILDING ORDER: ALTC2428524 155 E. BROAD STREET PLUMBING ADVANCED CONSTRUCTION START WITHIN THE INTERIOR ONLY IN AN EXISTING 24-STORY COMMERCIAL BUILDING. WORK INCLUDES PLUMBING ROUGH IN WORK WITHIN THE 8TH FLOOR BUSINESS AREA ONLY. APPLIC
010-297968-00 | 010-T163KA-00100 | 2024-07-16 | ACS2429229 |  | 0 | PLAN REVIEW/BUILDING ORDER: ALTC2428524 155 E. BROAD STREET PLUMBING ADVANCED CONSTRUCTION START WITHIN THE INTERIOR ONLY IN AN EXISTING 24-STORY COMMERCIAL BUILDING. WORK INCLUDES PLUMBING ROUGH IN WORK WITHIN THE 8TH FLOOR BUSINESS AREA ONLY. APPLIC
010-297968-00 | 010-T163KA-00100 | 2024-08-09 | ACS2432381 |  | 0 | ADVANCED CONSTRUCTION START FOR RESTROOMS WITHIN 8TH AND 9TH FLOOR. WORK PERMITTED INCLUDES INSTALLATION OF FIRE SUPPRESSION PIPING & SPRINKLERS IN ALTERED AREA ONLY. APPLICANT PROCEEDS AT OWN RISK. WORK PERMITTED TO PROCEED TO POINT OF FIRST INSPECTI
010-297968-00 | 010-T163KA-00100 | 2024-08-09 | ACS2432381 |  | 0 | ADVANCED CONSTRUCTION START FOR RESTROOMS WITHIN 8TH AND 9TH FLOOR. WORK PERMITTED INCLUDES INSTALLATION OF FIRE SUPPRESSION PIPING & SPRINKLERS IN ALTERED AREA ONLY. APPLICANT PROCEEDS AT OWN RISK. WORK PERMITTED TO PROCEED TO POINT OF FIRST INSPECTI
010-297968-00 | 010-T163KA-00100 | 2024-07-12 | ALTC2428811 |  | 25935 | 155 E. BROAD ST. PROJECT REVIEWED FOR COMPLIANCE UNDER: 2024 OBC AND ICC A117.1-2009 (ALTERATIONS AND CHANGE OF OCCUPANCY). BUILDING CODE: WORK AREA LEVEL 2 PROJECT USE/OCCUPANCY /SEPARATION/FIRE AREAS: B (BUSINESS) BUILDING USE/OCCUPANCY /SEPARATIO
010-297968-00 | 010-T163KA-00100 | 2024-08-14 | EMEPC2433063 |  | 0 | BUILDING PERMIT/PLAN REVIEW: ALTC2428524 155 E. BROAD ST. SUITE 800 PROJECT REVIEWED FOR COMPLIANCE UNDER:2024 OBC AND ICC A117.1-2009 (ALTERATIONS AND CHANGE OF OCCUPANCY). EXISTING BUILDING COMPLIANCE METHOD PER THE 2024 EXISTING BUILDING CODE: PRESCR
010-297968-00 | 010-T163KA-00100 | 2024-08-14 | EMEPC2433063 |  | 0 | BUILDING PERMIT/PLAN REVIEW: ALTC2428524 155 E. BROAD ST. SUITE 800 PROJECT REVIEWED FOR COMPLIANCE UNDER:2024 OBC AND ICC A117.1-2009 (ALTERATIONS AND CHANGE OF OCCUPANCY). EXISTING BUILDING COMPLIANCE METHOD PER THE 2024 EXISTING BUILDING CODE: PRESCR
010-297968-00 | 010-T163KA-00100 | 2024-08-14 | EMEPC2433063 |  | 0 | BUILDING PERMIT/PLAN REVIEW: ALTC2428524 155 E. BROAD ST. SUITE 800 PROJECT REVIEWED FOR COMPLIANCE UNDER:2024 OBC AND ICC A117.1-2009 (ALTERATIONS AND CHANGE OF OCCUPANCY). EXISTING BUILDING COMPLIANCE METHOD PER THE 2024 EXISTING BUILDING CODE: PRESCR
010-297968-00 | 010-T163KA-00100 | 2024-08-19 | EMEPC2433751 |  | 0 | BUILDING PERMIT/PLAN REVIEW: ALTC2428811 155 E. BROAD ST. PROJECT REVIEWED FOR COMPLIANCE UNDER:2024 OBC AND ICC A117.1-2009 (ALTERATIONS AND CHANGE OF OCCUPANCY). BUILDING CODE: WORK AREA LEVEL 2 PROJECT USE/OCCUPANCY /SEPARATION/FIRE AREAS: B (BUSINES
010-297968-00 | 010-T163KA-00100 | 2023-12-14 | FSUPC2351767 |  | 0 | 155 E. BROAD STREET REFERENCE BUILDING PERMIT #ALTC2326932 INSTALL UL300 KITCHEN HOOD SUPPRESSION WITHIN 3 KITCHEN HOODS FOR BUTCHER AND ROSE.
010-297968-00 | 010-T163KA-00100 | 2024-02-29 | MMEPC2409327 |  | 0 | BUILDING PERMIT/PLAN REVIEW: ALTC2326932 INSTALL WALK-IN COOLERS AND REFRIGERATION PIPING TO THEM LICENSE NUMBER: R00284 ¦ SCOPE ITEM: COOLERS / FREEZERS AND ANY OTHER REFRIGERATION SYSTEM FOR USE OTHER THAN COMFORT COOLING
010-297968-00 | 010-T163KA-00100 | 2023-11-30 | EMEPC2350027 |  | 0 | BUILDING PERMIT/PLAN REVIEW: ALTC2326932 PROVIDE AND INSTALL NEW PANELS, CONDUIT, WIRING, LIGHTING, OUITLETS, ETC. FOR THE NEW RESTAURANT TENANT BUILD OUT.
010-297968-00 | 010-T163KA-00100 | 2023-12-06 | EMEPC2350696 |  | 0 | BUILDING PERMIT/PLAN REVIEW: ADDC2222790 PROVIDE AND INSTALL THE ELECTRICAL WORK FOR THE PAVILION ADD ON.
010-297968-00 | 010-T163KA-00100 | 2024-01-09 | EMEPC2402854 |  | 0 | BUILDING PERMIT/PLAN REVIEW: ALTC2326820 DEMOLITION FOR 8TH AND 9TH FLOOR RESTROOMS
010-297968-00 | 010-T163KA-00100 | 2024-03-19 | EMEPC2411926 |  | 0 | BUILDING PERMIT/PLAN REVIEW: ALTC2310172 SEE PLRE2328430 REVISE PLANS TO SHOW CEILING FIREPROOFING SYSTEM. REVISE PLANS FOR EXHAUST TO GO OUT THE 8TH FLOOR EASY WALL 155 E. BROAD STREET - PHASE 7 PLAN APPROVAL: CONDITIONAL REVIEWED FOR COMPLIANCE UNDER:
010-297968-00 | 010-T163KA-00100 | 2023-12-11 | FSUPC2351323 |  | 0 | 155 E. BROAD STREET REFERENCE BUILDING PERMIT #ALTC2326932 ALTERATION TO EXISTING FIRE SPRINKLER SYSTEM TO ADD AND RELOCATE 125 SPRINKLERS FOR RESTAURANT FIT OUT. BUTCHER AND ROSE.
010-297968-00 | 010-T163KA-00100 | 2024-03-19 | EMEPC2411926 |  | 0 | BUILDING PERMIT/PLAN REVIEW: ALTC2310172 SEE PLRE2328430 REVISE PLANS TO SHOW CEILING FIREPROOFING SYSTEM. REVISE PLANS FOR EXHAUST TO GO OUT THE 8TH FLOOR EASY WALL 155 E. BROAD STREET - PHASE 7 PLAN APPROVAL: CONDITIONAL REVIEWED FOR COMPLIANCE UNDER:
010-297968-00 | 010-T163KA-00100 | 2023-12-11 | FSUPC2351323 |  | 0 | 155 E. BROAD STREET REFERENCE BUILDING PERMIT #ALTC2326932 ALTERATION TO EXISTING FIRE SPRINKLER SYSTEM TO ADD AND RELOCATE 125 SPRINKLERS FOR RESTAURANT FIT OUT. BUTCHER AND ROSE.
010-297968-00 | 010-T163KA-00100 | 2023-12-11 | FSUPC2351323 |  | 0 | 155 E. BROAD STREET REFERENCE BUILDING PERMIT #ALTC2326932 ALTERATION TO EXISTING FIRE SPRINKLER SYSTEM TO ADD AND RELOCATE 125 SPRINKLERS FOR RESTAURANT FIT OUT. BUTCHER AND ROSE.
010-297968-00 | 010-T163KA-00100 | 2023-12-14 | FSUPC2351767 |  | 0 | 155 E. BROAD STREET REFERENCE BUILDING PERMIT #ALTC2326932 INSTALL UL300 KITCHEN HOOD SUPPRESSION WITHIN 3 KITCHEN HOODS FOR BUTCHER AND ROSE.
010-297968-00 | 010-T163KA-00100 | 2023-12-14 | FSUPC2351767 |  | 0 | 155 E. BROAD STREET REFERENCE BUILDING PERMIT #ALTC2326932 INSTALL UL300 KITCHEN HOOD SUPPRESSION WITHIN 3 KITCHEN HOODS FOR BUTCHER AND ROSE.
010-297968-00 | 010-T163KA-00100 | 2024-02-29 | MMEPC2409327 |  | 0 | BUILDING PERMIT/PLAN REVIEW: ALTC2326932 INSTALL WALK-IN COOLERS AND REFRIGERATION PIPING TO THEM LICENSE NUMBER: R00284 ¦ SCOPE ITEM: COOLERS / FREEZERS AND ANY OTHER REFRIGERATION SYSTEM FOR USE OTHER THAN COMFORT COOLING
010-297968-00 | 010-T163KA-00100 | 2023-11-30 | EMEPC2350027 |  | 0 | BUILDING PERMIT/PLAN REVIEW: ALTC2326932 PROVIDE AND INSTALL NEW PANELS, CONDUIT, WIRING, LIGHTING, OUITLETS, ETC. FOR THE NEW RESTAURANT TENANT BUILD OUT.
010-297968-00 | 010-T163KA-00100 | 2023-12-06 | EMEPC2350696 |  | 0 | BUILDING PERMIT/PLAN REVIEW: ADDC2222790 PROVIDE AND INSTALL THE ELECTRICAL WORK FOR THE PAVILION ADD ON.
010-297968-00 | 010-T163KA-00100 | 2023-12-06 | EMEPC2350696 |  | 0 | BUILDING PERMIT/PLAN REVIEW: ADDC2222790 PROVIDE AND INSTALL THE ELECTRICAL WORK FOR THE PAVILION ADD ON.
010-297968-00 | 010-T163KA-00100 | 2024-01-09 | EMEPC2402854 |  | 0 | BUILDING PERMIT/PLAN REVIEW: ALTC2326820 DEMOLITION FOR 8TH AND 9TH FLOOR RESTROOMS
010-297968-00 | 010-T163KA-00100 | 2024-08-13 | PMEPC2432765 |  | 0 | BUILDING PERMIT/PLAN REVIEW: ALTC2428524 INSTALL DRAIN,VENT AND WATER PIPING TO NEW KITCHEN SINK LOCATION AS PER APPROVED PLANS
010-297968-00 | 010-T163KA-00100 | 2024-08-13 | PMEPC2432765 |  | 0 | BUILDING PERMIT/PLAN REVIEW: ALTC2428524 INSTALL DRAIN,VENT AND WATER PIPING TO NEW KITCHEN SINK LOCATION AS PER APPROVED PLANS
010-297968-00 | 010-T163KA-00100 | 2024-07-11 | ACS2428613 |  | 420000 | PLAN REVIEW/BUILDING ORDER: ALTC2428524 ADVANCED CONSTRUCTION START WITHIN THE INTERIOR ONLY IN AN EXISTING 24-STORY COMMERCIAL BUILDING. WORK INCLUDES REMOVAL OF NON-LOAD BEARING WALLS AND NON-FIRE RATED WALLS / CEILINGS WITHIN THE 8TH FLOOR BUSINESS A
010-297968-00 | 010-T163KA-00100 | 2024-07-11 | ACS2428613 |  | 420000 | PLAN REVIEW/BUILDING ORDER: ALTC2428524 ADVANCED CONSTRUCTION START WITHIN THE INTERIOR ONLY IN AN EXISTING 24-STORY COMMERCIAL BUILDING. WORK INCLUDES REMOVAL OF NON-LOAD BEARING WALLS AND NON-FIRE RATED WALLS / CEILINGS WITHIN THE 8TH FLOOR BUSINESS A
010-297968-00 | 010-T163KA-00100 | 2024-07-16 | ACS2429229 |  | 0 | PLAN REVIEW/BUILDING ORDER: ALTC2428524 155 E. BROAD STREET PLUMBING ADVANCED CONSTRUCTION START WITHIN THE INTERIOR ONLY IN AN EXISTING 24-STORY COMMERCIAL BUILDING. WORK INCLUDES PLUMBING ROUGH IN WORK WITHIN THE 8TH FLOOR BUSINESS AREA ONLY. APPLIC
010-297968-00 | 010-T163KA-00100 | 2024-07-16 | ACS2429229 |  | 0 | PLAN REVIEW/BUILDING ORDER: ALTC2428524 155 E. BROAD STREET PLUMBING ADVANCED CONSTRUCTION START WITHIN THE INTERIOR ONLY IN AN EXISTING 24-STORY COMMERCIAL BUILDING. WORK INCLUDES PLUMBING ROUGH IN WORK WITHIN THE 8TH FLOOR BUSINESS AREA ONLY. APPLIC
010-297968-00 | 010-T163KA-00100 | 2024-08-09 | ACS2432381 |  | 0 | ADVANCED CONSTRUCTION START FOR RESTROOMS WITHIN 8TH AND 9TH FLOOR. WORK PERMITTED INCLUDES INSTALLATION OF FIRE SUPPRESSION PIPING & SPRINKLERS IN ALTERED AREA ONLY. APPLICANT PROCEEDS AT OWN RISK. WORK PERMITTED TO PROCEED TO POINT OF FIRST INSPECTI
010-297968-00 | 010-T163KA-00100 | 2024-08-09 | ACS2432381 |  | 0 | ADVANCED CONSTRUCTION START FOR RESTROOMS WITHIN 8TH AND 9TH FLOOR. WORK PERMITTED INCLUDES INSTALLATION OF FIRE SUPPRESSION PIPING & SPRINKLERS IN ALTERED AREA ONLY. APPLICANT PROCEEDS AT OWN RISK. WORK PERMITTED TO PROCEED TO POINT OF FIRST INSPECTI
010-297968-00 | 010-T163KA-00100 | 2024-07-12 | ALTC2428811 |  | 25935 | 155 E. BROAD ST. PROJECT REVIEWED FOR COMPLIANCE UNDER: 2024 OBC AND ICC A117.1-2009 (ALTERATIONS AND CHANGE OF OCCUPANCY). BUILDING CODE: WORK AREA LEVEL 2 PROJECT USE/OCCUPANCY /SEPARATION/FIRE AREAS: B (BUSINESS) BUILDING USE/OCCUPANCY /SEPARATIO
010-297968-00 | 010-T163KA-00100 | 2024-08-14 | EMEPC2433063 |  | 0 | BUILDING PERMIT/PLAN REVIEW: ALTC2428524 155 E. BROAD ST. SUITE 800 PROJECT REVIEWED FOR COMPLIANCE UNDER:2024 OBC AND ICC A117.1-2009 (ALTERATIONS AND CHANGE OF OCCUPANCY). EXISTING BUILDING COMPLIANCE METHOD PER THE 2024 EXISTING BUILDING CODE: PRESCR
010-297968-00 | 010-T163KA-00100 | 2024-08-14 | EMEPC2433063 |  | 0 | BUILDING PERMIT/PLAN REVIEW: ALTC2428524 155 E. BROAD ST. SUITE 800 PROJECT REVIEWED FOR COMPLIANCE UNDER:2024 OBC AND ICC A117.1-2009 (ALTERATIONS AND CHANGE OF OCCUPANCY). EXISTING BUILDING COMPLIANCE METHOD PER THE 2024 EXISTING BUILDING CODE: PRESCR
010-297968-00 | 010-T163KA-00100 | 2024-08-14 | EMEPC2433063 |  | 0 | BUILDING PERMIT/PLAN REVIEW: ALTC2428524 155 E. BROAD ST. SUITE 800 PROJECT REVIEWED FOR COMPLIANCE UNDER:2024 OBC AND ICC A117.1-2009 (ALTERATIONS AND CHANGE OF OCCUPANCY). EXISTING BUILDING COMPLIANCE METHOD PER THE 2024 EXISTING BUILDING CODE: PRESCR
010-297968-00 | 010-T163KA-00100 | 2024-08-19 | EMEPC2433751 |  | 0 | BUILDING PERMIT/PLAN REVIEW: ALTC2428811 155 E. BROAD ST. PROJECT REVIEWED FOR COMPLIANCE UNDER:2024 OBC AND ICC A117.1-2009 (ALTERATIONS AND CHANGE OF OCCUPANCY). BUILDING CODE: WORK AREA LEVEL 2 PROJECT USE/OCCUPANCY /SEPARATION/FIRE AREAS: B (BUSINES
010-297968-00 | 010-T163KA-00100 | 2024-08-09 | FSUPC2432380 |  | 0 | 155 E. BROAD STREET REFERENCE BUILDING PERMIT #ALTC2428811 ALTERATION TO EXISTING FIRE SPRINKLER SYSTEM TO ADD AND RELOCATE 28 SPRINKLERS FOR CORRIDOR AND LOBBY CHANGES ON 8TH AND 9TH FLOORS.
010-297968-00 | 010-T163KA-00100 | 2024-08-09 | FSUPC2432380 |  | 0 | 155 E. BROAD STREET REFERENCE BUILDING PERMIT #ALTC2428811 ALTERATION TO EXISTING FIRE SPRINKLER SYSTEM TO ADD AND RELOCATE 28 SPRINKLERS FOR CORRIDOR AND LOBBY CHANGES ON 8TH AND 9TH FLOORS.
010-297968-00 | 010-T163KA-00100 | 2024-08-09 | FSUPC2432380 |  | 0 | 155 E. BROAD STREET REFERENCE BUILDING PERMIT #ALTC2428811 ALTERATION TO EXISTING FIRE SPRINKLER SYSTEM TO ADD AND RELOCATE 28 SPRINKLERS FOR CORRIDOR AND LOBBY CHANGES ON 8TH AND 9TH FLOORS.
010-297968-00 | 010-T163KA-00100 | 2024-08-09 | FSUPC2432380 |  | 0 | 155 E. BROAD STREET REFERENCE BUILDING PERMIT #ALTC2428811 ALTERATION TO EXISTING FIRE SPRINKLER SYSTEM TO ADD AND RELOCATE 28 SPRINKLERS FOR CORRIDOR AND LOBBY CHANGES ON 8TH AND 9TH FLOORS.
010-297968-00 | 010-T163KA-00100 | 2024-08-09 | FSUPC2432380 |  | 0 | 155 E. BROAD STREET REFERENCE BUILDING PERMIT #ALTC2428811 ALTERATION TO EXISTING FIRE SPRINKLER SYSTEM TO ADD AND RELOCATE 28 SPRINKLERS FOR CORRIDOR AND LOBBY CHANGES ON 8TH AND 9TH FLOORS.
010-297968-00 | 010-T163KA-00100 | 2024-08-09 | FSUPC2432380 |  | 0 | 155 E. BROAD STREET REFERENCE BUILDING PERMIT #ALTC2428811 ALTERATION TO EXISTING FIRE SPRINKLER SYSTEM TO ADD AND RELOCATE 28 SPRINKLERS FOR CORRIDOR AND LOBBY CHANGES ON 8TH AND 9TH FLOORS.
010-297968-00 | 010-T163KA-00100 | 2024-08-09 | FSUPC2432397 |  | 0 | 155 E. BROAD STREET REFERENCE BUILDING PERMIT #ALTC2428524 ALTERATION TO EXISTING FIRE SPRINKLER SYSTEM TO ADD AND RELOCATE 41 SPRINKLERS FOR OFFICE AREA ALTERATIONS ON 8TH FLOOR.
010-297968-00 | 010-T163KA-00100 | 2024-08-09 | FSUPC2432397 |  | 0 | 155 E. BROAD STREET REFERENCE BUILDING PERMIT #ALTC2428524 ALTERATION TO EXISTING FIRE SPRINKLER SYSTEM TO ADD AND RELOCATE 41 SPRINKLERS FOR OFFICE AREA ALTERATIONS ON 8TH FLOOR.
010-297968-00 | 010-T163KA-00100 | 2024-08-09 | FSUPC2432397 |  | 0 | 155 E. BROAD STREET REFERENCE BUILDING PERMIT #ALTC2428524 ALTERATION TO EXISTING FIRE SPRINKLER SYSTEM TO ADD AND RELOCATE 41 SPRINKLERS FOR OFFICE AREA ALTERATIONS ON 8TH FLOOR.
010-297968-00 | 010-T163KA-00100 | 2024-08-09 | FSUPC2432397 |  | 0 | 155 E. BROAD STREET REFERENCE BUILDING PERMIT #ALTC2428524 ALTERATION TO EXISTING FIRE SPRINKLER SYSTEM TO ADD AND RELOCATE 41 SPRINKLERS FOR OFFICE AREA ALTERATIONS ON 8TH FLOOR.
010-297968-00 | 010-T163KA-00100 | 2024-07-17 | MMEPC2429490 |  | 0 | BUILDING PERMIT/PLAN REVIEW: ALTC2428811 INSTALL SMALL INLINE FANS, AIR DEVICES, DUCTWORK & CONTROLS FOR TENANT IMPROVEMENT PROJECT LOCATED ON THE 8TH AND 9TH FLOOR - CORRIDOR/RESTROOM AREAS. LICENSE NUMBER: H00312 ¦ SCOPE ITEM: DUCTWORK / DAMPERS
010-297968-00 | 010-T163KA-00100 | 2024-08-13 | MMEPC2432873 |  | 0 | BUILDING PERMIT/PLAN REVIEW: ALTC2428524 INSTALL NEW VAV BOXES, AIR DEVICES, BRANCH DUCTWORK FOR TENANT IMPROVEMENT PROJECT. LICENSE NUMBER: H00312 ¦ SCOPE ITEM: DUCTWORK / DAMPERS
010-297968-00 | 010-T163KA-00100 | 2024-08-13 | MMEPC2432873 |  | 0 | BUILDING PERMIT/PLAN REVIEW: ALTC2428524 INSTALL NEW VAV BOXES, AIR DEVICES, BRANCH DUCTWORK FOR TENANT IMPROVEMENT PROJECT. LICENSE NUMBER: H00312 ¦ SCOPE ITEM: DUCTWORK / DAMPERS
010-297968-00 | 010-T163KA-00100 | 2024-08-13 | MMEPC2432873 |  | 0 | BUILDING PERMIT/PLAN REVIEW: ALTC2428524 INSTALL NEW VAV BOXES, AIR DEVICES, BRANCH DUCTWORK FOR TENANT IMPROVEMENT PROJECT. LICENSE NUMBER: H00312 ¦ SCOPE ITEM: DUCTWORK / DAMPERS
010-297968-00 | 010-T163KA-00100 | 2024-08-05 | PMEPC2430942 |  | 0 | BUILDING PERMIT/PLAN REVIEW: ALTC2428811 ROUGH AND FINISH 8TH AND 9TH FLOOR COMMON AREA, MENS AND LADIES RRS AS PER PLANS
010-297968-00 | 010-T163KA-00100 | 2024-08-05 | PMEPC2430942 |  | 0 | BUILDING PERMIT/PLAN REVIEW: ALTC2428811 ROUGH AND FINISH 8TH AND 9TH FLOOR COMMON AREA, MENS AND LADIES RRS AS PER PLANS
010-297968-00 | 010-T163KA-00100 | 2024-08-13 | PMEPC2432765 |  | 0 | BUILDING PERMIT/PLAN REVIEW: ALTC2428524 INSTALL DRAIN,VENT AND WATER PIPING TO NEW KITCHEN SINK LOCATION AS PER APPROVED PLANS
010-297968-00 | 010-T163KA-00100 | 2024-03-19 | EMEPC2411926 |  | 0 | BUILDING PERMIT/PLAN REVIEW: ALTC2310172 SEE PLRE2328430 REVISE PLANS TO SHOW CEILING FIREPROOFING SYSTEM. REVISE PLANS FOR EXHAUST TO GO OUT THE 8TH FLOOR EASY WALL 155 E. BROAD STREET - PHASE 7 PLAN APPROVAL: CONDITIONAL REVIEWED FOR COMPLIANCE UNDER:
010-297968-00 | 010-T163KA-00100 | 2024-08-09 | FSUPC2432380 |  | 0 | 155 E. BROAD STREET REFERENCE BUILDING PERMIT #ALTC2428811 ALTERATION TO EXISTING FIRE SPRINKLER SYSTEM TO ADD AND RELOCATE 28 SPRINKLERS FOR CORRIDOR AND LOBBY CHANGES ON 8TH AND 9TH FLOORS.
010-297968-00 | 010-T163KA-00100 | 2024-08-09 | FSUPC2432380 |  | 0 | 155 E. BROAD STREET REFERENCE BUILDING PERMIT #ALTC2428811 ALTERATION TO EXISTING FIRE SPRINKLER SYSTEM TO ADD AND RELOCATE 28 SPRINKLERS FOR CORRIDOR AND LOBBY CHANGES ON 8TH AND 9TH FLOORS.
010-297968-00 | 010-T163KA-00100 | 2024-08-09 | FSUPC2432380 |  | 0 | 155 E. BROAD STREET REFERENCE BUILDING PERMIT #ALTC2428811 ALTERATION TO EXISTING FIRE SPRINKLER SYSTEM TO ADD AND RELOCATE 28 SPRINKLERS FOR CORRIDOR AND LOBBY CHANGES ON 8TH AND 9TH FLOORS.
010-297968-00 | 010-T163KA-00100 | 2024-08-09 | FSUPC2432380 |  | 0 | 155 E. BROAD STREET REFERENCE BUILDING PERMIT #ALTC2428811 ALTERATION TO EXISTING FIRE SPRINKLER SYSTEM TO ADD AND RELOCATE 28 SPRINKLERS FOR CORRIDOR AND LOBBY CHANGES ON 8TH AND 9TH FLOORS.
010-297968-00 | 010-T163KA-00100 | 2024-08-09 | FSUPC2432380 |  | 0 | 155 E. BROAD STREET REFERENCE BUILDING PERMIT #ALTC2428811 ALTERATION TO EXISTING FIRE SPRINKLER SYSTEM TO ADD AND RELOCATE 28 SPRINKLERS FOR CORRIDOR AND LOBBY CHANGES ON 8TH AND 9TH FLOORS.
010-297968-00 | 010-T163KA-00100 | 2024-08-09 | FSUPC2432380 |  | 0 | 155 E. BROAD STREET REFERENCE BUILDING PERMIT #ALTC2428811 ALTERATION TO EXISTING FIRE SPRINKLER SYSTEM TO ADD AND RELOCATE 28 SPRINKLERS FOR CORRIDOR AND LOBBY CHANGES ON 8TH AND 9TH FLOORS.
010-297968-00 | 010-T163KA-00100 | 2024-08-09 | FSUPC2432397 |  | 0 | 155 E. BROAD STREET REFERENCE BUILDING PERMIT #ALTC2428524 ALTERATION TO EXISTING FIRE SPRINKLER SYSTEM TO ADD AND RELOCATE 41 SPRINKLERS FOR OFFICE AREA ALTERATIONS ON 8TH FLOOR.
010-297968-00 | 010-T163KA-00100 | 2024-08-09 | FSUPC2432397 |  | 0 | 155 E. BROAD STREET REFERENCE BUILDING PERMIT #ALTC2428524 ALTERATION TO EXISTING FIRE SPRINKLER SYSTEM TO ADD AND RELOCATE 41 SPRINKLERS FOR OFFICE AREA ALTERATIONS ON 8TH FLOOR.
010-297968-00 | 010-T163KA-00100 | 2024-08-09 | FSUPC2432397 |  | 0 | 155 E. BROAD STREET REFERENCE BUILDING PERMIT #ALTC2428524 ALTERATION TO EXISTING FIRE SPRINKLER SYSTEM TO ADD AND RELOCATE 41 SPRINKLERS FOR OFFICE AREA ALTERATIONS ON 8TH FLOOR.
010-297969-00 | 010-T163KA-00200 | 2023-12-04 |  |  |  | INT REMOD & EXT WORK
010-297969-00 | 010-T163KA-00200 | 2021-06-07 | ALTC2121029 |  | 200000 | 155 EAST BROAD STREET, COLUMBUS, OH 43215 RENOVATION OF EXISTING OFFICE SPACE PLAN APPROVAL: CONDITIONAL – CONTINGENT UPON SUBMITTAL/APPROVAL OF MODIFICATIONS TO SPRINKLER AND FIRE ALARM SYSTEMS REVIEWED FOR COMPLIANCE UNDER: 2017 OBC AND ICC A11
010-297969-00 | 010-T163KA-00200 | 2021-08-17 | FALRC2132297 |  | 0 | ALTER EXISTING FIRE ALARM SYSTEM FOR PNC BANK ON THE 3RD FLOOR BY INSTALLING NOTIFICATION DEVICES FOR AN INTERIOR ALTERATION. REFERENCE B.P. ALTC2121029 - (3) A/V DEVICES.
010-297969-00 | 010-T163KA-00200 | 2021-08-17 | FALRC2132297 |  | 0 | ALTER EXISTING FIRE ALARM SYSTEM FOR PNC BANK ON THE 3RD FLOOR BY INSTALLING NOTIFICATION DEVICES FOR AN INTERIOR ALTERATION. REFERENCE B.P. ALTC2121029 - (3) A/V DEVICES.
010-297969-00 | 010-T163KA-00200 | 2021-08-09 | FSUPC2131087 |  | 0 | 155 E. BROAD STREET REFERENCE BUILDING PERMIT #ALTC2121029 ALTERATION TO EXISTING FIRE SPRINKLER SYSTEM TO ADD AND RELOCATE 28 SPRINKLERS FOR 3RD FLOOR RENOVATIONS.
010-297969-00 | 010-T163KA-00200 | 2021-08-09 | FSUPC2131087 |  | 0 | 155 E. BROAD STREET REFERENCE BUILDING PERMIT #ALTC2121029 ALTERATION TO EXISTING FIRE SPRINKLER SYSTEM TO ADD AND RELOCATE 28 SPRINKLERS FOR 3RD FLOOR RENOVATIONS.
010-297969-00 | 010-T163KA-00200 | 2021-09-08 | MMEPC2135552 |  | 0 | BUILDING PERMIT/PLAN REVIEW: ALTC2121029 INSTALL VAV BOX, BRANCH DUCTS, SUPPLY AIR DIFFUSERS AND RETURN GRILLES FOR TENANT IMPROVEMENT PROJECT LOCATED ON THE 3RD FLOOR (NE CORNER). LICENSE NUMBER: H00312 ¦ SCOPE ITEM: DUCTWORK / DAMPERS
010-297969-00 | 010-T163KA-00200 | 2021-06-11 | ACS2121997 |  | 180000 | 155 EAST BROAD STREET, COLUMBUS, OH 43215 ADVANCED CONSTRUCTION START ACS2121997 USE GROUP B, TYPE OF CONSTRUCTION I-B LOCATION 3RD FLOOR, SUITES 330 & 340. ADVANCED CONSTRUCTION START WITHIN THE INTERIOR ONLY IN REFERENCED SUITES 330 & 340 INSIDE OF
010-297969-00 | 010-T163KA-00200 | 2021-07-12 | PMEPC2126559 |  | 0 | BUILDING PERMIT/PLAN REVIEW: ALTC2121029 ADD 1 BREAK ROOM SINK AS PER APPROVED PLANS
010-297969-00 | 010-T163KA-00200 | 2020-06-18 | GBLW2000567 |  | 0 | 6.17 SF NON-ILLUMINATED WALL SIGN. PNC. EAST ELEVATION. PER DOWNTOWN DISTRICT COMMISSION CERTIFICATE OF APPROPRIATENESS DC_20-006-003.
010-297969-00 | 010-T163KA-00200 | 2022-12-12 |  |  |  | COMPL OF INT REMOD
010-297969-00 | 010-T163KA-00200 | 2022-05-02 |  |  |  | DEMO FLRS 10-23 OF ALL RESTROOMS + SPR/ELEV
010-297969-00 | 010-T163KA-00200 | 2020-06-17 | GBLW2000561 |  | 0 | NSTALLATION OF NEW 12 SQ FT INTERNALLY ILLUMINATED WALL SIGN PNC BANK
010-297969-00 | 010-T163KA-00200 | 2021-09-10 | MMEPC2135845 |  | 0 | BUILDING PERMIT/PLAN REVIEW: ALTC2121029 ADD VAV BOX, DUCTWORK AND AIR DEVICES FOR TENANT IMPROVEMENT PROJECT LOCATED ON THE 3RD FLOOR. LICENSE NUMBER: H00312 ¦ SCOPE ITEM: DUCTWORK / DAMPERS
010-297971-00 | 010-T163KA-00400 | 2020-10-01 | MMEPC2020351 |  | 0 | BUILDING PERMIT/PLAN REVIEW: ALTC2006055 LOBBY RENO; MODIFY DUCT & DIFFUSERS; CA202988 LICENSE NUMBER: H00140 ¦ SCOPE ITEM: DUCTWORK / DAMPERS
010-297971-00 | 010-T163KA-00400 | 2020-10-05 | EMEPC2021617 |  | 0 | BUILDING PERMIT/PLAN REVIEW: ALTC2006055 RENOVATION OF EXISTING LOBBY. NEW LIGHTING AND POWER CONNECTIONS.
010-297971-00 | 010-T163KA-00400 | 2020-10-05 | EMEPC2020536 |  | 0 | BUILDING PERMIT/PLAN REVIEW: ALTC2006055 RENOVATION OF EXISTING LOBBY. NEW LIGHTING AND POWER CONNECTIONS.
010-297971-00 | 010-T163KA-00400 | 2020-10-12 | FSUPC2009718 |  | 0 | 20 S 3RD ST. 11 SPRINKLERS. REFERENCE BLG PERMIT #ALTC2006055. ALTERATION TO FIRE SPRINKLER SYSTEM FOR REMODEL TO GALLERIA LOBBY, GROUND FLOOR.
010-297971-00 | 010-T163KA-00400 | 2020-10-12 | FSUPC2009718 |  | 0 | 20 S 3RD ST. 11 SPRINKLERS. REFERENCE BLG PERMIT #ALTC2006055. ALTERATION TO FIRE SPRINKLER SYSTEM FOR REMODEL TO GALLERIA LOBBY, GROUND FLOOR.
010-297973-00 | 010-T193LB-00200 | 2021-02-16 |  |  |  | REMOD/OCCUP
010-297973-00 | 010-T193LB-00200 | 2019-01-30 |  |  |  | RECK FOR OCCUP
010-297973-00 | 010-T193LB-00200 | 2019-10-31 |  |  |  | RECK FOR OCCUP
010-297975-00 | 010-T193LB-00400 | 2019-01-03 | GBLW1900008 |  | 0 | 24 SF INTERNALLY ILLUMINATED WALL SIGN. REGAL BEAUTY. NORTH ELEVATION.
010-297975-00 | 010-T193LB-00400 | 2022-11-10 | RSWDR2245335 |  | 15000 | BUILDING PERMIT TO REMOVE EXISTING ROOFING TO DECK AND INSTALL NEW .060 FULLY ADHERED EPDM RUBBER ROOFING, R-25 INSULATION, PENETRATIONS AND FLASHINGS ON AN EXISTING 2 STORY 3 UNIT DWELLING PER RESIDENTIAL CODE OF OHIO . NO DRAWINGS OR SPECS PROVIDED. I
010-297975-00 | 010-T193LB-00400 | 2022-11-10 | RSWDR2245335 |  | 15000 | BUILDING PERMIT TO REMOVE EXISTING ROOFING TO DECK AND INSTALL NEW .060 FULLY ADHERED EPDM RUBBER ROOFING, R-25 INSULATION, PENETRATIONS AND FLASHINGS ON AN EXISTING 2 STORY 3 UNIT DWELLING PER RESIDENTIAL CODE OF OHIO . NO DRAWINGS OR SPECS PROVIDED. I
010-297975-00 | 010-T193LB-00400 | 2022-11-10 | RSWDR2245335 |  | 15000 | BUILDING PERMIT TO REMOVE EXISTING ROOFING TO DECK AND INSTALL NEW .060 FULLY ADHERED EPDM RUBBER ROOFING, R-25 INSULATION, PENETRATIONS AND FLASHINGS ON AN EXISTING 2 STORY 3 UNIT DWELLING PER RESIDENTIAL CODE OF OHIO . NO DRAWINGS OR SPECS PROVIDED. I
010-297976-00 | 010-T193LB-00500 | 2022-11-10 | RSWDR2245335 |  | 15000 | BUILDING PERMIT TO REMOVE EXISTING ROOFING TO DECK AND INSTALL NEW .060 FULLY ADHERED EPDM RUBBER ROOFING, R-25 INSULATION, PENETRATIONS AND FLASHINGS ON AN EXISTING 2 STORY 3 UNIT DWELLING PER RESIDENTIAL CODE OF OHIO . NO DRAWINGS OR SPECS PROVIDED. I
010-297976-00 | 010-T193LB-00500 | 2022-11-10 | RSWDR2245335 |  | 15000 | BUILDING PERMIT TO REMOVE EXISTING ROOFING TO DECK AND INSTALL NEW .060 FULLY ADHERED EPDM RUBBER ROOFING, R-25 INSULATION, PENETRATIONS AND FLASHINGS ON AN EXISTING 2 STORY 3 UNIT DWELLING PER RESIDENTIAL CODE OF OHIO . NO DRAWINGS OR SPECS PROVIDED. I
010-297976-00 | 010-T193LB-00500 | 2022-11-10 | RSWDR2245335 |  | 15000 | BUILDING PERMIT TO REMOVE EXISTING ROOFING TO DECK AND INSTALL NEW .060 FULLY ADHERED EPDM RUBBER ROOFING, R-25 INSULATION, PENETRATIONS AND FLASHINGS ON AN EXISTING 2 STORY 3 UNIT DWELLING PER RESIDENTIAL CODE OF OHIO . NO DRAWINGS OR SPECS PROVIDED. I
010-297977-00 | 010-T193LB-00600 | 2022-11-10 | RSWDR2245335 |  | 15000 | BUILDING PERMIT TO REMOVE EXISTING ROOFING TO DECK AND INSTALL NEW .060 FULLY ADHERED EPDM RUBBER ROOFING, R-25 INSULATION, PENETRATIONS AND FLASHINGS ON AN EXISTING 2 STORY 3 UNIT DWELLING PER RESIDENTIAL CODE OF OHIO . NO DRAWINGS OR SPECS PROVIDED. I
010-297977-00 | 010-T193LB-00600 | 2022-11-10 | RSWDR2245335 |  | 15000 | BUILDING PERMIT TO REMOVE EXISTING ROOFING TO DECK AND INSTALL NEW .060 FULLY ADHERED EPDM RUBBER ROOFING, R-25 INSULATION, PENETRATIONS AND FLASHINGS ON AN EXISTING 2 STORY 3 UNIT DWELLING PER RESIDENTIAL CODE OF OHIO . NO DRAWINGS OR SPECS PROVIDED. I
010-297977-00 | 010-T193LB-00600 | 2022-11-10 | RSWDR2245335 |  | 15000 | BUILDING PERMIT TO REMOVE EXISTING ROOFING TO DECK AND INSTALL NEW .060 FULLY ADHERED EPDM RUBBER ROOFING, R-25 INSULATION, PENETRATIONS AND FLASHINGS ON AN EXISTING 2 STORY 3 UNIT DWELLING PER RESIDENTIAL CODE OF OHIO . NO DRAWINGS OR SPECS PROVIDED. I
010-297978-00 | 010-T030A-06100 | 2019-01-01 |  |  |  | SPL_NWP_VD
010-297978-00 | 010-T030A-06100 | 2019-01-01 |  |  |  | SPL/NWP/VD
010-297979-00 | 010-T030A-06200 | 2019-01-01 |  |  |  | SPL_NWP_VD
010-297979-00 | 010-T030A-06200 | 2019-01-01 |  |  |  | SPL/NWP/VD
010-297982-00 | 010-M040-19000 | 2019-01-01 |  |  |  | SPL_NWP_VD
010-297982-00 | 010-M040-19000 | 2019-01-01 |  |  |  | SPL/NWP/VD
010-297983-00 | 010-T193P-00100 | 2019-01-01 |  |  |  | SPL/NWP/VD
010-297983-00 | 010-T193P-00100 | 2019-01-01 |  |  |  | SPL_NWP_VD
010-297983-00 | 010-T193P-00100 | 2019-01-01 |  |  |  | SPL/NWP/VD
010-297983-00 | 010-T193P-00100 | 2019-01-01 |  |  |  | SPL_NWP_VD
010-297983-00 | 010-T193P-00100 | 2023-10-17 | EMEPR2344291 |  | 0 | Building Permit/Plan Review: PMEPI2339326 Install GFI outlet for back flow alarm Install GFI outlet for sump pump
010-297984-00 | 010-T193P-00200 | 2019-01-01 |  |  |  | SPL_NWP_VD
010-297984-00 | 010-T193P-00200 | 2019-01-01 |  |  |  | SPL/NWP/VD
010-297985-00 | 010-O073H-01703 | 2019-02-28 | FSUPC1803064 |  | 0 | 6229 FENIMORE TRAIL DR. 320 SPRINKLERS. REFERNEC BLDG PERMIT #NEWC1802297. INSTALL NFPA 13R FIRE SPRINKLER SYSTEM IN NEW APARTMENT BUILDING #1. THE FENIMORE SPRINKLER REQUIRED
010-297985-00 | 010-O073H-01703 | 2019-01-01 |  |  |  | SPL/NWP/VD
010-297985-00 | 010-O073H-01703 | 2019-04-11 | PMEPC1906768 |  | 0 | BUILDING PERMIT/PLAN REVIEW: NEWC1802297 ROUGH AND FINISH PLUMBING.
010-297985-00 | 010-O073H-01703 | 2019-04-12 | PMEPC1906874 |  | 0 | BUILDING PERMIT/PLAN REVIEW: NEWC1802298 ROUGH AND FINISH PLUMBING.
010-297985-00 | 010-O073H-01703 | 2019-08-19 | GGBB1901136 |  | 0 | 30 SF NON ILLUMINATED GROUND SIGN. THE FENIMORE. EAST ELEVATION.
010-297985-00 | 010-O073H-01703 | 2019-08-19 | GGBB1901137 |  | 0 | 13 SF NON ILLUMINATED GROUND SIGN. THE FENIMORE. NORTH ELEVATION.
010-297985-00 | 010-O073H-01703 | 2019-08-08 | PMEPC1915853 |  | 0 | BUILDING PERMIT/PLAN REVIEW: NEWC1802279 ROUGH AND FINISH PLUMBING.
010-297985-00 | 010-O073H-01703 | 2019-09-09 | EMEPC1918048 |  | 0 | BUILDING PERMIT/PLAN REVIEW: ALTC1903795 SWIMMING POOL ELECTRICAL AT FENIMORE APTS
010-297985-00 | 010-O073H-01703 | 2019-11-13 | EMEPC1923360 |  | 0 | CATV CABINET.
010-297985-00 | 010-O073H-01703 | 2019-10-16 | FSUPC1803068 |  | 0 | 5825 LEILA LN. 233 SPRINKLERS. REFERENCE BLDG #NEWC1802282. INSTALL NFPA 13R FIRE SPRINKLER SYSTEM IN NEW APARTMENT BUILDING #5. THE FENIMORE. SPRINKLER SYSTEM: REQURED NFPA13R.
010-297985-00 | 010-O073H-01703 | 2020-08-10 |  |  |  | RECHECK 2021 FOR COMPLETION
010-297985-00 | 010-O073H-01703 | 2022-04-28 |  |  |  | RENTAL DATA
010-297985-00 | 010-O073H-01703 | 2020-04-02 | EMEPC2006605 |  | 0 | BUILDING PERMIT/PLAN REVIEW: NEWC1802295 SERVICE FOR TRASH COMPACTOR FENIMORE APTS
010-297985-00 | 010-O073H-01703 | 2019-01-01 |  |  |  | SPL_NWP_VD
010-297985-00 | 010-O073H-01703 | 2021-02-24 |  |  |  | FOR APT DETAIL AND I & E DATA
010-297985-00 | 010-O073H-01703 | 2019-03-28 |  |  |  | COMPLETION OF APARTMENTS & CLUBHOUSE
010-297985-00 | 010-O073H-01703 | 2019-10-16 | FSUPC1803067 |  | 0 | 6225 SKYLAR WAY. 233 SPRINKLER. REFERENCE BLDG PERMIT #NEWC1802280. INSTALL NFPA 13R FIRE SPRINKLER SYSTEM IN NEW APARTMENT BUILDING #44
010-297985-00 | 010-O073H-01703 | 2019-02-28 | FSUPC1803066 |  | 0 | 5761 FENIMORE TRAIL DR. 359 SPRINKLERS. REFERENCE BLDG PERMIT #NEWC1802279. INSTALL NFPA 13R FIRE SPRINKLER SYSTEM IN NEW APARTMENT BUILDING #3. THE FENIMORE. SPRINKLER SYSTEM:REQUIRED NFPA13R. HAZARD CLASS: RESIDENTAL. STANDPIPE SYSTEM. NONE. DEMAND AT BASE
010-297985-00 | 010-O073H-01703 | 2019-02-28 | PMEPC1821953 |  | 0 | BUILDING PERMIT/PLAN REVIEW: FNDTC1802246 UNDERGROUND PLUMBING
010-297985-00 | 010-O073H-01703 | 2019-02-28 | MMEPC1822364 |  | 0 | BUILIDING PERMIT/PLAN REVIEW: NEWC1802284 INSTALL NEW HEATING AND AIR SYSTEMS IN CLUBHOUSE LICENSE NUMBER: H00288 SCOPE ITEM: FURNACES / AIR HANDLERS RTUS
010-297986-00 | 010-C040-03301 | 2019-03-27 |  |  |  | IMPROVEMENTS
010-297986-00 | 010-C040-03301 | 2019-08-12 | PMEPR1916048 |  | 0 | Building Permit/Plan Review: RBLD1809356 INSTALL DWV AND WATER SUPPLY
010-297986-00 | 010-C040-03301 | 2019-10-04 | MMEPR1920292 |  | 0 | Building Permit/Plan Review: RBLD1809356 GAS PIPING INSIDE License Number: P00655
010-297986-00 | 010-C040-03301 | 2019-10-03 | EMEPR1920191 |  | 0 | Building Permit/Plan Review: rbld1809356 wire new home
010-297986-00 | 010-C040-03301 | 2019-01-01 |  |  |  | SPL/NWP/VD
010-297986-00 | 010-C040-03301 | 2019-01-01 |  |  |  | SPL_NWP_VD
010-297986-00 | 010-C040-03301 | 2019-09-29 | MMEPR1919720 |  | 0 | Building Permit/Plan Review: RBLD1809356 run supply and return vent 6 fans install furnace ac in new build License Number: H00435 ¦ Scope Item: ductwork / dampers
010-297988-00 | 010-C040-04102 | 2019-01-01 |  |  |  | SPL_NWP_VD
010-297988-00 | 010-C040-04102 | 2019-01-01 |  |  |  | SPL/NWP/VD
010-297989-00 | 010-C040-04103 | 2019-05-30 | MMEPR1910282 |  | 0 | BUILDING PERMIT/PLAN REVIEW: NEWR1902719 INSTALL NEW GAS PIPING PER APPROVED BUILDING DOCUMENTS LICENSE NUMBER: P00270
010-297989-00 | 010-C040-04103 | 2019-05-28 | EMEPR1910021 |  | 0 | BUILDING PERMIT/PLAN REVIEW: NEWR1902719 NEW BUILD ELECTRIC FOR HOUSE AND GARAGE
010-297989-00 | 010-C040-04103 | 2019-05-30 | PMEPR1910283 |  | 0 | BUILDING PERMIT/PLAN REVIEW: NEWR1902719 INSTALL NEW PLUMBING PIPING & FIXTURES PER APPROVED BUILDING DOCUMENTS
010-297989-00 | 010-C040-04103 | 2019-01-01 |  |  |  | SPL/NWP/VD
010-297989-00 | 010-C040-04103 | 2019-01-01 |  |  |  | SPL_NWP_VD
010-297989-00 | 010-C040-04103 | 2019-07-16 | MMEPR1913837 |  | 0 | BUILDING PERMIT/PLAN REVIEW: NEWR1902719 INSTALL HVAC EQUIPMENT, DUCT WORK, RESTROOM EXHAUST FANS, DRYER VENT, ZONE SYSTEM AND ERV UNIT WITH DUCT WORK LICENSE NUMBER: H00063 ¦ SCOPE ITEM: FURNACES / AIR HANDLERS / RTUS LICENSE NUMBER: H00063 ¦ SCOPE I
010-297989-00 | 010-C040-04103 | 2019-03-27 |  |  |  | IMPROVEMENTS
010-297989-00 | 010-C040-04103 | 2020-03-09 |  |  | 425000 | CRA (710) 15 YRS (2020-2034) 100% ON A NEW STRUCTURE
010-297990-00 | 010-C040-04104 | 2019-03-27 |  |  |  | COMPLETION OF DWLG
010-297990-00 | 010-C040-04104 | 2019-01-01 |  |  |  | SPL_NWP_VD
010-297990-00 | 010-C040-04104 | 2019-01-01 |  |  |  | SPL/NWP/VD
010-297991-00 | 010-C040-04105 | 2020-10-18 | MMEPR2021747 |  | 0 | BUILDING PERMIT/PLAN REVIEW: ALTR2000505 EXTENDING NEW GAS LINE FROM EXISTING HOUSE TO NEW BUILDING IN REAR. HOOK UP OF NEW FURNACE LICENSE NUMBER: P00069 ¦ SCOPE ITEM: FUEL GAS OR LP GAS
010-297991-00 | 010-C040-04105 | 2020-08-12 | PMEPR2016397 |  | 0 | BUILDING PERMIT/PLAN REVIEW: ALTR2000505 CARRIAGE HOUSE PLUMBING
010-297991-00 | 010-C040-04105 | 2019-01-01 |  |  |  | SPL_NWP_VD
010-297991-00 | 010-C040-04105 | 2020-08-11 | MMEPR2016384 |  | 0 | BUILDING PERMIT/PLAN REVIEW: ALTR2000505 INSTALL GAS HEATER AND DUCTLESS H/P IN GARAGE LICENSE NUMBER: H00063 ¦ SCOPE ITEM: UNIT HEATERS LICENSE NUMBER: H00063 ¦ SCOPE ITEM: HEAT PUMPS / GROUND SOURCE HEAT PUMPS
010-297991-00 | 010-C040-04105 | 2019-03-27 |  |  |  | COMPLETION OF DWLG
010-297991-00 | 010-C040-04105 | 2020-12-24 | EMLSR2026701 |  | 0 | Building Permit/Plan Review: PLEX2008115 MLS Scope: Electric for Solar Photovoltaic (PV) System
010-297991-00 | 010-C040-04105 | 2021-09-03 | RSWDR2135123 |  | 22750 | Remove existing exterior wall covering system and replace with new exterior siding over an approved water-resistive barrier. Work to comply with RCO 703.Siding Info: re-install/replace existing, vertical, Hardie siding that was previously installed inco
010-297991-00 | 010-C040-04105 | 2020-08-11 | EMEPR2016379 |  | 0 | BUILDING PERMIT/PLAN REVIEW: ALTR2000505 INSTALL ELECTRICAL LIGHTING AND RECEPTACLES
010-297991-00 | 010-C040-04105 | 2019-01-01 |  |  |  | SPL/NWP/VD
010-297992-00 | 010-O056E-00402 | 2019-01-01 |  |  |  | SPL_NWP_VD
010-297992-00 | 010-O056E-00402 | 2019-01-01 |  |  |  | SPL/NWP/VD
010-297999-00 | 010-E026-01803 | 2022-12-07 |  |  |  | 1ST FLR COMPL/OCCUP
010-297999-00 | 010-E026-01803 | 2022-05-03 |  |  |  | 1ST FLR COMPL/OCCUP + I&E DATA FOR HOTEL
010-297999-00 | 010-E026-01803 | 2020-09-11 | GBLP2000971 |  | 0 | 6.25 SF INTERNALLY ILLUMINATED PROJECTING SIGN. LUMIN. SOUTH ELEVATION. PER DOWNTOWN DISTRICT CERTIFICATE OF APPROPRIATENESS DC_20-05-004 AND HISTORIC RESOURCES CERTIFICATE OF APPROPRIATENESS HR-20-06-020.
010-297999-00 | 010-E026-01803 | 2021-02-15 |  |  |  | NEW BLDG COMPL, VERIFY USE OF ALL LINES & FEATS
010-297999-00 | 010-E026-01803 | 2019-08-26 | EMEPC1917113 |  | 0 | BUILDING PERMIT/PLAN REVIEW: NEWC1902754 ADD SWITCH GEAR, PANELS, LIGHTS, OUTLETS, WIRE HVAC UNITS.
010-297999-00 | 010-E026-01803 | 2019-08-13 | FSUPC1908325 |  | 0 | 511-531 N PARK ST. 2 STANDPIPES, 878 SPRINKLERS. REFERENCE BLDG. PERMIT #NEWC1904353. INSTALL FIRE SPRINKLER AND STANDPIPE SYSTEM, INCLUDING FIRE PUMP, IN NEW HOTEL BUILDING W/SHELL MERCANTILE TENANT SPACES ON 1ST FLOOR. AC MARRIOT HOTEL. SPRINKLE
010-297999-00 | 010-E026-01803 | 2021-12-21 |  |  | 24627937 | ABATEMENT
010-297999-00 | 010-E026-01803 | 2019-04-10 |  |  |  | RECK FOR NEW HOTEL
010-297999-00 | 010-E026-01803 | 2019-01-01 |  |  |  | SPL/NWP/VD
010-297999-00 | 010-E026-01803 | 2019-01-01 |  |  |  | SPL_NWP_VD
010-297999-00 | 010-E026-01803 | 2019-08-13 | FSUPC1908325 |  | 0 | 511-531 N PARK ST. 2 STANDPIPES, 878 SPRINKLERS. REFERENCE BLDG. PERMIT #NEWC1904353. INSTALL FIRE SPRINKLER AND STANDPIPE SYSTEM, INCLUDING FIRE PUMP, IN NEW HOTEL BUILDING W/SHELL MERCANTILE TENANT SPACES ON 1ST FLOOR. AC MARRIOT HOTEL. SPRINKLE
010-297999-00 | 010-E026-01803 | 2020-08-24 | MMEPC2017301 |  | 0 | BUILDING PERMIT/PLAN REVIEW: NEWC1902754 INSTALLATION OF WALK IN COOLER AND FREEZER LICENSE NUMBER: R00066 ¦ SCOPE ITEM: COOLERS / FREEZERS AND ANY OTHER REFRIGERATION SYSTEM FOR USE OTHER THAN COMFORT COOLING
010-297999-00 | 010-E026-01803 | 2020-07-27 | MMEPC2015074 |  | 0 | BUILDING PERMIT/PLAN REVIEW: NEWC1902754 INSTALL 2 VRF SYSTEM 2 DUCTLESS UNITS PIPING ONLY LICENSE NUMBER: H00074 ¦ SCOPE ITEM: AIR CONDITIONING PIPING
010-297999-00 | 010-E026-01803 | 2020-07-09 | FSUPC2006128 |  | 0 | 511-531 N PARK ST. REFERENCE BLDG. PERMIT #NEWC1902754. AC MARRIOT HOTEL. INSTALL WET CHEMICAL FIRE SUPPRESSION SYSTEM IN TYPE I KITCHEN HOOD. 1 SYSTEM/27LBS.
010-297999-00 | 010-E026-01803 | 2020-07-09 | FSUPC2006128 |  | 0 | 511-531 N PARK ST. REFERENCE BLDG. PERMIT #NEWC1902754. AC MARRIOT HOTEL. INSTALL WET CHEMICAL FIRE SUPPRESSION SYSTEM IN TYPE I KITCHEN HOOD. 1 SYSTEM/27LBS.
010-297999-00 | 010-E026-01803 | 2020-04-20 | FALRC2003436 |  | 0 | INSTALL NEW MANUAL AND AUTOMATIC FIRE ALARM SYSTEM WITH SUPERVISION FOR NEW 8 STORY HIGH RISE MIXED USE HOTEL BUILDING. NEW SYSTEM TO SUPERVISE SPRINKLER SYSTEM, KITCHEN HOOD SUPPRESSION SYSTEM, ELEVATOR RECALL, DOOR HOLD OPEN DEVICES, DUCT DETECTORS, SM
010-297999-00 | 010-E026-01803 | 2020-04-20 | FALRC2003436 |  | 0 | INSTALL NEW MANUAL AND AUTOMATIC FIRE ALARM SYSTEM WITH SUPERVISION FOR NEW 8 STORY HIGH RISE MIXED USE HOTEL BUILDING. NEW SYSTEM TO SUPERVISE SPRINKLER SYSTEM, KITCHEN HOOD SUPPRESSION SYSTEM, ELEVATOR RECALL, DOOR HOLD OPEN DEVICES, DUCT DETECTORS, SM
010-297999-00 | 010-E026-01803 | 2019-08-22 | PMEPC1916873 |  | 0 | BUILDING PERMIT/PLAN REVIEW: NEWC1902754 PLUMBING WORK PER PLANS AND SPECS
010-297999-00 | 010-E026-01803 | 2019-09-12 | MMEPC1918458 |  | 0 | BUILDING PERMIT/PLAN REVIEW: NEWC1902754 HVAC SYSTEM INCLUDING 152 GUEST ROOMS WITH VERTICAL TERMINAL AIR CONDITIONING UNITS AND BATH EXHAUSTS, FLOOR 1 VRF SYSTEM, LAUNDRY VENTING, FLOOR 2 VRF SYSTEM, AND 8TH FLOOR COMMERCIAL KITCHEN, 7 ROOF MOUNTED AIR
010-297999-00 | 010-E026-01803 | 2019-08-22 | MMEPC1916888 |  | 0 | BUILDING PERMIT/PLAN REVIEW: NEWC1902754 HVAC PER PLANS AND SPECS LICENSE NUMBER: H00864 ¦ SCOPE ITEM: FUEL GAS OR LP GAS
010-297999-00 | 010-E026-01803 | 2019-05-07 | NEWC1904353 |  | 30000000 | 511 PARK STREET PLAN APPROVAL: CONDITIONAL: REFERENCE CONDITIONS OF THE PLAN APPROVAL FOR DETAILS. THIS IS A PHASED PERMIT. REVIEWED FOR COMPLIANCE UNDER: 2017 OBC AND ICC A117.1-2009 WITH MODIFICATIONS IN OBC 1112.0. WORK NOT INCLUDED IN THIS
010-297999-00 | 010-E026-01803 | 2023-11-09 |  |  |  | CHECK FOR TENANT REFIT
010-298002-00 | 010-T012H-00100 | 2019-01-01 |  |  |  | SPL/NWP/VD
010-298002-00 | 010-T012H-00100 | 2019-02-20 |  |  |  | FOR COMPL OF INT REMOD
010-298002-00 | 010-T012H-00100 | 2019-01-01 |  |  |  | SPL_NWP_VD
010-298003-00 | 010-T012H-00200 | 2020-04-14 | ALTR2003289 |  | 35000 | PLAN APPROVAL: FINAL REVIEWED FOR COMPLIANCE UNDER: 2019 RESIDENTIAL CODE OF OHIO USE/OCCUPANCY GROUP: 1, 2, 3 FAMILY DWELLING CONSTRUCTION TYPE: V-B DESCRIPTION OF WORK: ALTER A 2 STORY MASONRY FRAMED, 2 FAMILY DWELLING: PROJECT SCOPE IS TO RE
010-298003-00 | 010-T012H-00200 | 2020-03-19 | RSWDR2001058 |  | 8000 | REMOVE EXISTING 10 WINDOW(S), 0 DOOR(S) AND REPLACE WITH NEW. WORK TO COMPLY WITH RCO 612, RCO 308, AND RCO 113.6.1 WITH A U VALUE OF 0.35 OR BETTER.
010-298003-00 | 010-T012H-00200 | 2019-01-01 |  |  |  | SPL/NWP/VD
010-298003-00 | 010-T012H-00200 | 2020-05-19 | EMEPR2009363 |  | 0 | BUILDING PERMIT/PLAN REVIEW: ALTR2003289 REMODEL KITCHEN AND UPSTAIRS BATHROOM
010-298003-00 | 010-T012H-00200 | 2019-01-01 |  |  |  | SPL_NWP_VD
010-298003-00 | 010-T012H-00200 | 2020-05-19 | PMEPR2009410 |  | 0 | BUILDING PERMIT/PLAN REVIEW: ALTR2003289 REPLACE EXISTING PLUMBING FOR BATHROOM INCLUDING MOVING TOILET, SHOWER AND TWO LAVATORIES. MOVE PLUMBING FOR LAUNDRY TO SECOND FLOOR AND ADD VENT FOR KITCHEN DRAIN. SET FINISH FOR AFOREMENTIONED FIXTURES
010-298004-00 | 010-C040-00302 | 2022-05-11 |  |  |  | REAR ADDNS
010-298004-00 | 010-C040-00302 | 2019-01-01 |  |  |  | SPL/NWP/VD
010-298004-00 | 010-C040-00302 | 2021-03-31 | MMEPR2111326 |  | 0 | BUILDING PERMIT/PLAN REVIEW: NEWR2007349 INSTALL SUPPLY AND RETURN DUCTWORK VENT 4 FANS FURNACE AND AIR CONDITIONER IN NEW BUILD LICENSE NUMBER: H00435 ¦ SCOPE ITEM: FURNACES / AIR HANDLERS / RTUS
010-298004-00 | 010-C040-00302 | 2021-01-28 | EMEPR2103187 |  | 0 | BUILDING PERMIT/PLAN REVIEW: NEWR2007349 INSTALL 100 AMP OVERHEAD TEMP POLE
010-298004-00 | 010-C040-00302 | 2021-04-23 |  |  | 275000 | NEW DWLG W/ APPROX 85% REC ROOM & DET GAR
010-298004-00 | 010-C040-00302 | 2019-03-21 |  |  |  | IMPROVEMENTS
010-298004-00 | 010-C040-00302 | 2020-08-07 | NEWR2007349 |  | 275000 | PLAN APPROVAL: FINAL REVIEWED FOR COMPLIANCE UNDER: 2019 RESIDENTIAL CODE OF OHIO USE/OCCUPANCY GROUP: 1, 2, 3 FAMILY DWELLING CONSTRUCTION TYPE: V-B DESCRIPTION OF WORK: BUILD A 1 FAMILY DWELLING ON FULL BASEMENT, FINISHED, 2 CAR DETACHED GARAG
010-298004-00 | 010-C040-00302 | 2021-03-30 | EMEPR2111236 |  | 0 | BUILDING PERMIT/PLAN REVIEW: NEWR2007349 WIRE NEW HOUSE
010-298004-00 | 010-C040-00302 | 2020-06-08 |  |  |  | RECHECK 2021 FOR NC
010-298004-00 | 010-C040-00302 | 2021-02-18 | PMEPR2105807 |  | 0 | BUILDING PERMIT/PLAN REVIEW: NEWR2007349 NEW DWV AND WATER LINES TO HOUSE
010-298004-00 | 010-C040-00302 | 2019-01-01 |  |  |  | SPL_NWP_VD
010-298004-00 | 010-C040-00302 | 2021-02-18 | MMEPR2105809 |  | 0 | BUILDING PERMIT/PLAN REVIEW: NEWR2007349 NEW GAS LINES TO HOUSE LICENSE NUMBER: P00655 ¦ SCOPE ITEM: FUEL GAS OR LP GAS
010-298005-00 | 010-C040-00303 | 2019-01-01 |  |  |  | SPL_NWP_VD
010-298005-00 | 010-C040-00303 | 2019-01-01 |  |  |  | SPL/NWP/VD
010-298005-00 | 010-C040-00303 | 2021-02-18 | MMEPR2105806 |  | 0 | BUILDING PERMIT/PLAN REVIEW: RBLD1802838 NEW GAS LINES TO HOUSE LICENSE NUMBER: P00655 ¦ SCOPE ITEM: FUEL GAS OR LP GAS
010-298005-00 | 010-C040-00303 | 2021-03-31 | MMEPR2111329 |  | 0 | BUILDING PERMIT/PLAN REVIEW: RBLD1802838 INSTALL SUPPLY AND RETURN DUCTWORK VENT 4 FANS FURNACE AND AIR CONDITIONER IN NEW BUILD LICENSE NUMBER: H00435 ¦ SCOPE ITEM: FURNACES / AIR HANDLERS / RTUS
010-298005-00 | 010-C040-00303 | 2021-02-18 | PMEPR2105804 |  | 0 | BUILDING PERMIT/PLAN REVIEW: RBLD1802838 NEW DWV AND WATER LINES
010-298005-00 | 010-C040-00303 | 2019-03-21 |  |  |  | IMPROVEMENTS
010-298005-00 | 010-C040-00303 | 2020-06-08 |  |  |  | RECHECK 2021 FOR NC
010-298005-00 | 010-C040-00303 | 2022-05-11 |  |  |  | REAR ADDN
010-298005-00 | 010-C040-00303 | 2021-03-30 | EMEPR2111238 |  | 0 | BUILDING PERMIT/PLAN REVIEW: RBLD1802838 WIRE NEW HOUSE
010-298005-00 | 010-C040-00303 | 2021-04-23 |  |  |  | POSS NEW DWLG
010-298008-00 | 010-H053A-00500 | 2019-10-30 |  |  |  | RECK FOR NEW APTS
010-298008-00 | 010-H053A-00500 | 2019-08-16 | FALRM1908472 |  | 0 | INSTALL NEW MANUAL AND AUTOMATIC FIRE ALARM SYSTEM FOR POINTDEXTER IN BUILDING 58. NEW FIRE ALARM SYSTEM TO HAVE SPRINKLER SUPERVISION. LOW FREQUENCY IS REQUIRED IN ALL SLEEPING AREAS. REFERENCE B.P. MBLD1713745 - (9) A/V DEVICES, (5) MANUAL PULL STATION
010-298008-00 | 010-H053A-00500 | 2019-08-16 | FALRM1908475 |  | 0 | INSTALL NEW MANUAL AND AUTOMATIC FIRE ALARM SYSTEM FOR POINTDEXTER IN BUILDING 55. NEW FIRE ALARM SYSTEM TO HAVE SPRINKLER SUPERVISION. LOW FREQUENCY IS REQUIRED IN ALL SLEEPING AREAS. REFERENCE B.P. MBLD1713747 - (9) A/V DEVICES, (5) MANUAL PULL STATION
010-298008-00 | 010-H053A-00500 | 2019-08-16 | FALRM1908475 |  | 0 | INSTALL NEW MANUAL AND AUTOMATIC FIRE ALARM SYSTEM FOR POINTDEXTER IN BUILDING 55. NEW FIRE ALARM SYSTEM TO HAVE SPRINKLER SUPERVISION. LOW FREQUENCY IS REQUIRED IN ALL SLEEPING AREAS. REFERENCE B.P. MBLD1713747 - (9) A/V DEVICES, (5) MANUAL PULL STATION
010-298008-00 | 010-H053A-00500 | 2019-08-16 | FALRM1908474 |  | 0 | \INSTALL NEW MANUAL AND AUTOMATIC FIRE ALARM SYSTEM FOR POINTDEXTER IN BUILDING 52. NEW FIRE ALARM SYSTEM TO HAVE SPRINKLER SUPERVISION. LOW FREQUENCY IS REQUIRED IN ALL SLEEPING AREAS. REFERENCE B.P. MBLD1713718 - (48) A/V DEVICES, (5) MANUAL PULL STATI
010-298008-00 | 010-H053A-00500 | 2019-08-16 | FALRM1908472 |  | 0 | INSTALL NEW MANUAL AND AUTOMATIC FIRE ALARM SYSTEM FOR POINTDEXTER IN BUILDING 58. NEW FIRE ALARM SYSTEM TO HAVE SPRINKLER SUPERVISION. LOW FREQUENCY IS REQUIRED IN ALL SLEEPING AREAS. REFERENCE B.P. MBLD1713745 - (9) A/V DEVICES, (5) MANUAL PULL STATION
010-298008-00 | 010-H053A-00500 | 2019-01-01 |  |  |  | SPL/NWP/VD
010-298008-00 | 010-H053A-00500 | 2019-03-22 |  |  |  | RECK FOR NEW APTS
010-298008-00 | 010-H053A-00500 | 2019-01-01 |  |  |  | SPL_NWP_VD
010-298008-00 | 010-H053A-00500 | 2019-08-16 | FALRM1908474 |  | 0 | \INSTALL NEW MANUAL AND AUTOMATIC FIRE ALARM SYSTEM FOR POINTDEXTER IN BUILDING 52. NEW FIRE ALARM SYSTEM TO HAVE SPRINKLER SUPERVISION. LOW FREQUENCY IS REQUIRED IN ALL SLEEPING AREAS. REFERENCE B.P. MBLD1713718 - (48) A/V DEVICES, (5) MANUAL PULL STATI
010-298008-00 | 010-H053A-00500 | 2024-05-16 | PMLSC2420121 |  | 0 | MLS SCOPE: WATER HEATER REPLACEMENT
010-298008-00 | 010-H053A-00500 | 2024-05-16 | PMLSC2420121 |  | 0 | MLS SCOPE: WATER HEATER REPLACEMENT
010-298009-00 | 010-H053A-00800 | 2019-03-22 |  |  |  | RECK FOR APT BLDGS
010-298009-00 | 010-H053A-00800 | 2019-10-30 |  |  |  | RECK FOR APT BLDGS
010-298009-00 | 010-H053A-00800 | 2019-01-01 |  |  |  | SPL_NWP_VD
010-298009-00 | 010-H053A-00800 | 2019-01-01 |  |  |  | SPL/NWP/VD
010-298009-00 | 010-H053A-00800 | 2021-02-15 |  |  |  | POSSIBLE NC
010-298010-00 | 010-H053A-00600 | 2019-01-01 |  |  |  | SPL/NWP/VD
010-298010-00 | 010-H053A-00600 | 2019-10-30 |  |  |  | RECK FOR APT BLDGS
010-298010-00 | 010-H053A-00600 | 2019-03-22 |  |  |  | RECK FOR APT BLDGS
010-298010-00 | 010-H053A-00600 | 2019-01-01 |  |  |  | SPL_NWP_VD
010-298011-00 | 010-H053A-00700 | 2019-03-22 |  |  |  | RECK FOR APT BLDGS
010-298011-00 | 010-H053A-00700 | 2019-01-01 |  |  |  | SPL/NWP/VD
010-298011-00 | 010-H053A-00700 | 2019-01-01 |  |  |  | SPL_NWP_VD
010-298011-00 | 010-H053A-00700 | 2019-08-30 | EMEPC1917525 |  | 0 | CATV CABINET.
010-298013-00 | 010-O043E-00103 | 2019-01-01 |  |  |  | SPL_NWP_VD
010-298013-00 | 010-O043E-00103 | 2019-01-01 |  |  |  | SPL/NWP/VD
010-298013-00 | 010-O043E-00103 | 2021-11-18 | EMEPC2145887 |  | 0 | 1 30 AMP DISCONNECT FOR LIGHT ON SIGN
010-298013-00 | 010-O043E-00103 | 2024-03-14 | EMEPC2411341 |  | 0 | BUILDING PERMIT/PLAN REVIEW: ADDC2331455 ELECTRIC WORK FOR ADDITION
010-298014-00 | 010-O056C-00908 | 2024-09-11 | SIGN2400207 |  | 0 | 12.25 SF INTERNALLY ILLUMINATED PROJECTING SIGN. “MIKEY’S LATE NIGHT SLICE SLICES PIES COCKTAILES”. EAST ELEVATION. PER GC20-002.
010-298014-00 | 010-O056C-00908 | 2024-09-11 | SIGN2400207 |  | 0 | 12.25 SF INTERNALLY ILLUMINATED PROJECTING SIGN. “MIKEY’S LATE NIGHT SLICE SLICES PIES COCKTAILES”. EAST ELEVATION. PER GC20-002.
010-298014-00 | 010-O056C-00908 | 2024-08-16 | EMEPC2433525 |  | 0 | BUILDING PERMIT/PLAN REVIEW: ALTC2422652 ELECTRICAL WORK FOR REMODEL OF AN EXISTING RESTAURANT SPACE FOR NEW TENANT
010-298014-00 | 010-O056C-00908 | 2024-08-16 | EMEPC2433525 |  | 0 | BUILDING PERMIT/PLAN REVIEW: ALTC2422652 ELECTRICAL WORK FOR REMODEL OF AN EXISTING RESTAURANT SPACE FOR NEW TENANT
010-298014-00 | 010-O056C-00908 | 2023-01-09 | MMEPC2302737 |  | 0 | Building Permit/Plan Review: ALTC2229327 Install one walk-in cooler/freezer combo box, refrigeration equipment and piping License Number: R00101 ¦ Scope Item: coolers / freezers and any other refrigeration system for use other than comfort cooling
010-298014-00 | 010-O056C-00908 | 2019-01-01 |  |  |  | SPL_NWP_VD
010-298014-00 | 010-O056C-00908 | 2019-01-01 |  |  |  | SPL/NWP/VD
010-298014-00 | 010-O056C-00908 | 2020-05-20 | FALRC2004454 |  | 0 | ALTER EXISTING FIRE ALARM SYSTEM FOR CHAMBERLAIN UNIVERSITY ON THE 3RD AND 4TH FLOORS BY INSTALLING DEVICES FOR AN INTERIOR ALTERATION. REFERENCE B.P. ALTC2002915 - (72) A/V DEVICES, (11) SMOKE/HEAT DETECTORS.
010-298014-00 | 010-O056C-00908 | 2020-05-20 | FALRC2004454 |  | 0 | ALTER EXISTING FIRE ALARM SYSTEM FOR CHAMBERLAIN UNIVERSITY ON THE 3RD AND 4TH FLOORS BY INSTALLING DEVICES FOR AN INTERIOR ALTERATION. REFERENCE B.P. ALTC2002915 - (72) A/V DEVICES, (11) SMOKE/HEAT DETECTORS.
010-298014-00 | 010-O056C-00908 | 2020-05-26 | FSUPC2004543 |  | 0 | 4111 WORTH AV. 346 SPRINKLERS. REFERENCE BLDG. PERMIT #ALTC2002915. ALTERATION TO FIRE SPRINKLER SYSTEM FOR TENANT FINISH TO 3RD & 4TH FLOOR OFFICE/CLASSROOM SPACE. CHAMBERLAIN UNIVERSITY.
010-298014-00 | 010-O056C-00908 | 2020-05-26 | FSUPC2004543 |  | 0 | 4111 WORTH AV. 346 SPRINKLERS. REFERENCE BLDG. PERMIT #ALTC2002915. ALTERATION TO FIRE SPRINKLER SYSTEM FOR TENANT FINISH TO 3RD & 4TH FLOOR OFFICE/CLASSROOM SPACE. CHAMBERLAIN UNIVERSITY.
010-298014-00 | 010-O056C-00908 | 2020-04-22 | GBLP2000399 |  | 0 | 94.8 SQ FT INTERNALLY ILLUMINATED PROJECTING NORTH SIGN DUCK PIN PIN BALL
010-298014-00 | 010-O056C-00908 | 2020-04-22 | GBLW2000398 |  | 0 | INSTALL AN EXTERIOR SIGN THAT IS INTERNALLY ILLUMINATED ON TOP OF AN EXISTING CANOPY ON THE NORTH SIDE OF THE BUILDING - GRAPHIC AREA (36.6 SQ FT) PINS
010-298014-00 | 010-O056C-00908 | 2020-06-16 | GBLW2000547 |  | 0 | SOUTH ELEVATION NEW CHANNEL LETTER 46SQFT WALL SIGN - SIGN 2 OF 2 - #GC20-002
010-298014-00 | 010-O056C-00908 | 2019-12-30 | ALTC1913816 |  | 750000 | PLAN APPROVAL: CONDITIONAL: FIRE PROTECTION SYSTEM MODIFICATIONS REVIEWED FOR COMPLIANCE UNDER: 2017 OBC AND ICC A117.1-2009 WITH MODIFICATIONS IN OBC 1112.0. WORK NOT INCLUDED IN THIS APPROVAL: FIRE ALARM, FIRE SUPPRESSION USE/OCCUPANCY GROUP: B CO
010-298014-00 | 010-O056C-00908 | 2020-02-12 | EMEPC2003151 |  | 0 | BUILDING PERMIT/PLAN REVIEW: ALTC1913816 SCOPE OF WORK AS OUTLINED ON THE ELECTRIC SECTION OF PRINTS FOR THE TENANT BUILD OUT.
010-298014-00 | 010-O056C-00908 | 2020-02-20 | EMEPC2003744 |  | 0 | BUILDING PERMIT/PLAN REVIEW: ALTC1912004 TENANT FIT-OUT FOR A NEW DUCKPIN BOWLING AND ARCADE GAME BAR ON 1ST AND 2ND FLOOR OF AN EXISTING 5 STORY BUILDING WHICH INCLUDED LIGHTING AND POWER.
010-298014-00 | 010-O056C-00908 | 2020-04-30 | EMEPC2008176 |  | 0 | BUILDING PERMIT/PLAN REVIEW: ALTC2002915 TENANT BUILD OUT OF THE 3RD AND 4TH STORY TENANT SPACES (CHAMBERLAIN UNIVERSITY) WITHIN A 5 STORY BUILDING FOR THE ELECTRICAL PORTION OF THE WORK.
010-298014-00 | 010-O056C-00908 | 2020-06-17 | GBLW2000562 |  | 0 | EAST ELEVATION NEW CHANNEL LETTER WALL SIGN INSTALLATION SIGN 1 OF 2 - 46SQFT - #GC20-002
010-298014-00 | 010-O056C-00908 | 2020-02-18 | MMEPC2003564 |  | 0 | BUILDING PERMIT/PLAN REVIEW: ALTC1913816 ADD SPLIT SYSTEM VAV BOXES COMTROLS AND DUCTWORK LICENSE NUMBER: H00313
010-298014-00 | 010-O056C-00908 | 2020-03-02 | MMEPC2004526 |  | 0 | BUILDING PERMIT/PLAN REVIEW: ALTC1912004 INSTALL 75 TON AND 20 TON DOSA UNIT WITH ALL ASSOCIATED DUCT WORK. INSTALL 18 VAV BOXES, 2 PLENUM HEATERS, 2 VRF CONDENSERS, 18 VRF EVAPORATOR BLOWER COILS, 5 ELECTRIC HEATERS,1 AIR CURTAIN AND 21 PATIO INFERRED
010-298014-00 | 010-O056C-00908 | 2020-05-06 | MMEPC2008502 |  | 0 | BUILDING PERMIT/PLAN REVIEW: ALTC2002915 INSTALL VAV BOXES CONTROLS DUCTWORK EXHAUST LICENSE NUMBER: H00313
010-298014-00 | 010-O056C-00908 | 2020-02-14 | PMEPC2003345 |  | 0 | BUILDING PERMIT/PLAN REVIEW: ALTC1912004 SANITARY WASTE, VENT, DOMESTIC WATER, FIXTURES, EQUIPMENT FOR NEW BAR/RESTAURANT.
010-298014-00 | 010-O056C-00908 | 2020-02-25 | PMEPC2004088 |  | 0 | BUILDING PERMIT/PLAN REVIEW: ALTC1913816 INSTALL PLUMBING TO KITCHENETTE AND SINK FOR TENANT FINISH
010-298014-00 | 010-O056C-00908 | 2020-04-30 | PMEPC2008243 |  | 0 | BUILDING PERMIT/PLAN REVIEW: ALTC2002915 SANITARY WASTE AND VENT, DOMESTIC WATER AND PLUMBING FIXTURES FOR THE 3RD AND 4TH FLOOR TENANT SPACE.
010-298014-00 | 010-O056C-00908 | 2019-04-10 | PMEPC1906635 |  | 0 | BUILDING PERMIT/PLAN REVIEW: NEWC1802718 PLUMBING FOR CORE AND SHELL INCLUDING SANITARY WASTE AND VENT, DOMESTIC WATER, STORM AND FIXTURES.
010-298014-00 | 010-O056C-00908 | 2019-02-27 | EMEPC1903705 |  | 0 | BUILDING PERMIT/PLAN REVIEW: NEWC1802718 NEW 5 STORY BUILDING SHELL WITH A 3000AMP SERVICE
010-298014-00 | 010-O056C-00908 | 2019-03-21 | EMEPC1905276 |  | 0 | BUILDING PERMIT/PLAN REVIEW: ADDC1803504 INSTALLATION OF LIGHT FIXTURES IN EXISTING AREA AND NEW SPACE OF PARKING GARAGE. INSTALL NEW GENERATOR FOR GARAGE, ADD NEW ELECTRIC CAR CHARGERS FOR GARAGE. INSTALL NEW ELECTRICAL PANELS AND TRANSFER SWITCHES FOR
010-298014-00 | 010-O056C-00908 | 2019-05-23 | FSUPC1905130 |  | 0 | 4111 WORTH AV. 690 SPRINKLERS, 2 STANDPIPES. REFERENCE BLDG. PERMIT #NEWC1802718. INSTALL FIRE SPRINKLER SYSTEM, STANDPIPE SYSTEM, AND FIRE PUMP IN NEW MIXED-USE RESTAURANT/OFFICE BUILDING. EASTON WORTH OFFICE BUILDING. SPRINKLER SYSTEM: REQUIRED
010-298014-00 | 010-O056C-00908 | 2019-05-23 | FSUPC1905130 |  | 0 | 4111 WORTH AV. 690 SPRINKLERS, 2 STANDPIPES. REFERENCE BLDG. PERMIT #NEWC1802718. INSTALL FIRE SPRINKLER SYSTEM, STANDPIPE SYSTEM, AND FIRE PUMP IN NEW MIXED-USE RESTAURANT/OFFICE BUILDING. EASTON WORTH OFFICE BUILDING. SPRINKLER SYSTEM: REQUIRED
010-298014-00 | 010-O056C-00908 | 2019-04-10 | MMEPC1906634 |  | 0 | BUILDING PERMIT/PLAN REVIEW: NEWC1802718 NATURAL GAS PIPING FOR ROOF TOP UNITS AND FUTURE CONNECTIONS. LICENSE NUMBER: P00602 ¦ SCOPE ITEM: FUEL GAS OR LP GAS
010-298014-00 | 010-O056C-00908 | 2019-04-23 | MMEPC1907538 |  | 0 | BUILDING PERMIT/PLAN REVIEW: NEWC1802718 INSTALL ROOFTOP UNIT, DUCTWORK, CONTROLS - SHELL ONLY LICENSE NUMBER: H00313
010-298014-00 | 010-O056C-00908 | 2019-03-27 | PMEPC1905749 |  | 0 | BUILDING PERMIT/PLAN REVIEW: ADDC1803504 LABOR AND MATERIAL TO INSTALL PIPE, VALVES, FITTINGS AND PLUMBING FIXTURES PER PLANS AND SPECIFICATIONS.
010-298014-00 | 010-O056C-00908 | 2022-04-06 |  |  |  | 5TH FLR TENANT
010-298014-00 | 010-O056C-00908 | 2021-11-01 | ALTC2143244 |  | 200000 | PLAN APPROVAL: CONDITIONAL: SEE CONDITIONS OF PLAN APPROVAL. REVIEWED FOR COMPLIANCE UNDER: 2017 OBC AND ICC A117.1-2009 WITH MODIFICATIONS IN OBC 1112.0. WORK NOT INCLUDED IN THIS APPROVAL: FIRE ALARM, FIRE SUPPRESSION PROJECT USE/OCCUPANCY: B
010-298014-00 | 010-O056C-00908 | 2021-11-08 | EMEPC2144259 |  | 0 | BUILDING PERMIT/PLAN REVIEW: ALTC2143244 ELECTRICAL AS PER APPROVED DRAWINGS 30- CEILING OUTLETS, 30 - WALL OUTLETS AND 3 - VAV HEATING UNITS
010-298014-00 | 010-O056C-00908 | 2022-04-05 | EMEPC2214103 |  | 0 | BUILDING PERMIT/PLAN REVIEW: ALTC2204217 INSTALL ELECTRIC AS PER APPROVED PLANS.
010-298014-00 | 010-O056C-00908 | 2022-04-06 | FSUPC2214292 |  | 0 | 4111 WORTH AVE, SUITE 550 REFERENCE BUILDING PERMIT #ALTC2204217 ALTERATION TO EXISTING FIRE SPRINKLER SYSTEM TO ADD AND RELOCATE 71 SPRINKLERS FOR RENOVATED OFFICE SPACE. SUMMIT FINANCIAL STRATEGIES.
010-298014-00 | 010-O056C-00908 | 2022-04-06 | FSUPC2214292 |  | 0 | 4111 WORTH AVE, SUITE 550 REFERENCE BUILDING PERMIT #ALTC2204217 ALTERATION TO EXISTING FIRE SPRINKLER SYSTEM TO ADD AND RELOCATE 71 SPRINKLERS FOR RENOVATED OFFICE SPACE. SUMMIT FINANCIAL STRATEGIES.
010-298014-00 | 010-O056C-00908 | 2021-11-10 | MMEPC2144767 |  | 0 | BUILDING PERMIT/PLAN REVIEW: ALTC2143244 3RD FK TI: RELOCATE (1) VAV BOX; INSTALL (2) VAV BOXES, DUCT & DEVICES; CA211078 LICENSE NUMBER: H00140 ¦ SCOPE ITEM: VAV BOXES
010-298014-00 | 010-O056C-00908 | 2022-04-07 | MMEPC2214613 |  | 0 | BUILDING PERMIT/PLAN REVIEW: ALTC2204217 SUMMIT STE-550 TI: RELOCATE (4) FAN POWERED VAV BOXES; INSTALL: (5) VAV W/REHEAT; (1) FAN POWERED VAV; (1) CILING FAN; (17) BASEBOARD HEATERS; MODIFY DUCT & DEVICES; CA221023 LICENSE NUMBER: H00140 ¦ SCOPE ITEM:
010-298014-00 | 010-O056C-00908 | 2021-11-08 | PMEPC2144217 |  | 0 | BUILDING PERMIT/PLAN REVIEW: ALTC2143244 INSTALL PLUMBING DRAINS, VENTS, WATER LINES AND FIXTURES PER ASSOCIATED BUILDING PERMIT NUMBER ALTC2143244
010-298014-00 | 010-O056C-00908 | 2022-04-18 | PMEPC2215667 |  | 0 | BUILDING PERMIT/PLAN REVIEW: ALTC2204217 INSTALL PLUMBING DRAINS, VENTS, WATER LINES, AND FIXTURES PER ASSOCIATED BUILDING PERMIT NUMBER ALTC2204217
010-298014-00 | 010-O056C-00908 | 2022-09-20 | EMEPC2237710 |  | 0 | BUILDING PERMIT/PLAN REVIEW: ALTC2229327 TENANT IMPROVEMENT FOR RESTAURANT PER PRINT.
010-298014-00 | 010-O056C-00908 | 2022-10-04 | FALRC2239704 |  | 0 | ALTER EXISTING MANUAL AND AUTOMATIC FIRE ALARM SYSTEM FOR WEENIE WONDER ON THE FIRST FLOOR BY INSTALLING NEW DEVICES FOR AN INTERIOR ALTERATION. SYSTEM TO CONTAIN EMERGENCY VOICE COMMUNICATION SYSTEM. REFERENCE B.P. ALTC2229327 - (6) A/V DEVICES, (2) MAN
010-298014-00 | 010-O056C-00908 | 2022-10-04 | FALRC2239704 |  | 0 | ALTER EXISTING MANUAL AND AUTOMATIC FIRE ALARM SYSTEM FOR WEENIE WONDER ON THE FIRST FLOOR BY INSTALLING NEW DEVICES FOR AN INTERIOR ALTERATION. SYSTEM TO CONTAIN EMERGENCY VOICE COMMUNICATION SYSTEM. REFERENCE B.P. ALTC2229327 - (6) A/V DEVICES, (2) MAN
010-298014-00 | 010-O056C-00908 | 2022-09-07 | FSUPC2236179 |  | 0 | 4117 WORTH AVE REFERENCE BUILDING PERMIT #ALTC2229327 INSTALL UL300 KITCHEN HOOD SUPPRESSION SYSTEM WITH OVERLAPPING COVERAGE WITHIN NEW KITCHEN HOOD. WEENIE WONDER
010-298014-00 | 010-O056C-00908 | 2022-09-07 | FSUPC2236179 |  | 0 | 4117 WORTH AVE REFERENCE BUILDING PERMIT #ALTC2229327 INSTALL UL300 KITCHEN HOOD SUPPRESSION SYSTEM WITH OVERLAPPING COVERAGE WITHIN NEW KITCHEN HOOD. WEENIE WONDER
010-298014-00 | 010-O056C-00908 | 2022-09-14 | MMEPC2236997 |  | 0 | BUILDING PERMIT/PLAN REVIEW: ALTC2229327 TENANT IMPROVEMENT OF A SHELL BUILDING FOR A KITCHEN/RESTAURANT LICENSE NUMBER: P00602 ¦ SCOPE ITEM: FUEL GAS OR LP GAS
010-298014-00 | 010-O056C-00908 | 2022-10-10 | MMEPC2240623 |  | 0 | BUILDING PERMIT/PLAN REVIEW: ALTC2229327 T.I. ADDING VRF SYSTEM WITH (3) AIR HANDLERS, ONE CONDENSER AND REFRIGERATION PIPING. (2) TYPE I KITCHEN HOODS WITH WELDED GREASE DUCT. (1) MAU UNIT DUCTWORK AND AIR DEVICES TO COMPLETE. LICENSE NUMBER: H00123 ¦
010-298014-00 | 010-O056C-00908 | 2022-09-14 | PMEPC2237000 |  | 0 | BUILDING PERMIT/PLAN REVIEW: ALTC2229327 TENANT IMPROVEMENT OF A SHELL BUILDING FOR A KITCHEN/RESTAURANT
010-298014-00 | 010-O056C-00908 | 2021-04-13 | ALTC2113012 |  | 12000 | PLAN APPROVAL: CONDITIONAL: SEE CONDITIONS OF PLAN APPROVAL REVIEWED FOR COMPLIANCE UNDER: 2017 OBC AND ICC A117.1-2009 WITH MODIFICATIONS IN OBC 1112.0. WORK NOT INCLUDED IN THIS APPROVAL: FIRE ALARM, FIRE SUPPRESSION PROJECT USE/OCCUPANCY: A2
010-298014-00 | 010-O056C-00908 | 2021-05-18 | EMEPC2118179 |  | 0 | BUILDING PERMIT/PLAN REVIEW: ALTC2113012 INSTALLATION OF POWER FOR TWO NEW FIRE PITS ON THE SECOND FLOOR PATIO.
010-298014-00 | 010-O056C-00908 | 2021-01-13 | MMEPC2100882 |  | 0 | BUILDING PERMIT/PLAN REVIEW: ALTC1912004 INSTALL NEW WALK IN COOLER LICENSE NUMBER: R00142 ¦ SCOPE ITEM: COOLERS / FREEZERS AND ANY OTHER REFRIGERATION SYSTEM FOR USE OTHER THAN COMFORT COOLING
010-298014-00 | 010-O056C-00908 | 2021-04-29 | MMEPC2115462 |  | 0 | BUILDING PERMIT/PLAN REVIEW: ALTC2113012 GAS TO 2 FIRE PITS LICENSE NUMBER: P00602 ¦ SCOPE ITEM: FUEL GAS OR LP GAS
010-298014-00 | 010-O056C-00908 | 2020-09-16 | MMEPC2019077 |  | 0 | BUILDING PERMIT/PLAN REVIEW: ALTC1912004 NATURAL GAS PIPING FROM EXISTING METER TO NEW UNIT HEATERS AND WATER HEATERS. LICENSE NUMBER: P00602 ¦ SCOPE ITEM: FUEL GAS OR LP GAS
010-298014-00 | 010-O056C-00908 | 2020-10-07 | MMEPC2020754 |  | 0 | BUILDING PERMIT/PLAN REVIEW: ALTC1912004 INSTALLING WALK-IN COOLER WITH REFRIGERATION AND DRAINS. LICENSE NUMBER: R00142 ¦ SCOPE ITEM: COOLERS / FREEZERS AND ANY OTHER REFRIGERATION SYSTEM FOR USE OTHER THAN COMFORT COOLING
010-298014-00 | 010-O056C-00908 | 2021-02-23 |  |  |  | FOR COMPL/OCCUP OF 5TH FLR & ELEVATORS INFO
010-298020-00 | 010-O103D-00411 | 2019-01-01 |  |  |  | SPL/NWP/VD
010-298020-00 | 010-O103D-00411 | 2019-01-01 |  |  |  | SPL_NWP_VD
010-298024-00 | 010-T012I-00100 | 2019-01-01 |  |  |  | SPL_NWP_VD
010-298024-00 | 010-T012I-00100 | 2019-01-01 |  |  |  | SPL/NWP/VD
010-298025-00 | 010-T012I-00200 | 2019-01-01 |  |  |  | SPL_NWP_VD
010-298025-00 | 010-T012I-00200 | 2019-01-01 |  |  |  | SPL/NWP/VD
010-298026-00 | 010-O053H-00501 | 2019-01-01 |  |  |  | SPL_NWP_VD
010-298026-00 | 010-O053H-00501 | 2019-01-01 |  |  |  | SPL/NWP/VD
010-298026-00 | 010-O053H-00501 | 2024-01-01 |  |  |  | SPL/NWP/VD
010-298035-00 | 010-O018C-01501 | 2020-01-09 | EMEPM2000583 |  | 0 | BUILDING PERMIT/PLAN REVIEW: MBLD1801396 WIRE NEW 8-BAY GARAGE PER PLANS
010-298035-00 | 010-O018C-01501 | 2020-09-29 | FSUPM2009265 |  | 0 | 3231-3235 MCKINLEY AV. 1 FIRE PUMP, 4 SPRINKLERS. REFERENCE BUILDING PERMIT #MBLD1802377. INSTALL DIESEL FIRE PUMP (500GPM @ 80PSI) AND SPRINKLERS IN PREVIOUSLY APPROVED WEST PUMP ROOM TO SERVE UNDERGROUND FIRE LOOP FOR NEW APARTMENT BUILDING COMPLEX
010-298035-00 | 010-O018C-01501 | 2021-06-03 | MMEPM2120695 |  | 0 | Fire Pump Room. License Number: H00765 ¦ Scope Item: air conditioning (including condensers, evaporators, compressors) License Number: H00765 ¦ Scope Item: furnaces / air handlers / RTUs
010-298035-00 | 010-O018C-01501 | 2021-05-27 | EMEPM2119815 |  | 0 | ADD 2 PUMP CIRCUITS BLOCK HEATER AND EXHAUST CIRCUIT TO EXISTING PANEL
010-298035-00 | 010-O018C-01501 | 2020-01-01 |  |  |  | SPL_NWP_VD
010-298035-00 | 010-O018C-01501 | 2019-08-09 | EMEPC1915964 |  | 0 | BUILDING PERMIT/PLAN REVIEW: NEWC1803306 ELECTRIC WROK ASSOCIATED WITH NEW SWIMMING POOL POOL BONDING
010-298035-00 | 010-O018C-01501 | 2019-05-14 | FALRM1904649 |  | 0 | INSTALL NEW MANUAL AND AUTOMATIC FIRE ALARM SYSTEM WITH SPRINKLER SUPERVISION AND ELEVATOR RECALL IN NEW 4 STORY MIXED USE APARTMENT BUILDING. LOW FREQUENCY REQUIRED IN ALL SLEEPING AREAS. DUCT DETECTORS SHALL REPORT TO FACP AS A SUPERVISORY SIGNAL PER O
010-298035-00 | 010-O018C-01501 | 2019-05-14 | FALRM1904649 |  | 0 | INSTALL NEW MANUAL AND AUTOMATIC FIRE ALARM SYSTEM WITH SPRINKLER SUPERVISION AND ELEVATOR RECALL IN NEW 4 STORY MIXED USE APARTMENT BUILDING. LOW FREQUENCY REQUIRED IN ALL SLEEPING AREAS. DUCT DETECTORS SHALL REPORT TO FACP AS A SUPERVISORY SIGNAL PER O
010-298035-00 | 010-O018C-01501 | 2019-01-01 |  |  |  | SPL_NWP_VD
010-298035-00 | 010-O018C-01501 | 2019-04-12 | MMEPM1906823 |  | 0 | BUILDING PERMIT/PLAN REVIEW: MBLD1801361 INSTALL FURNACES, ACS, DUCTWORK, REGISTERS/GRILLES, EXHAUST FANS, AND THERMOSTATS. LICENSE NUMBER: H00765 ¦ SCOPE ITEM: AIR CONDITIONING (INCLUDING CONDENSERS, EVAPORATORS, COMPRESSORS) LICENSE NUMBER: H00765 ¦
010-298035-00 | 010-O018C-01501 | 2019-04-12 | MMEPM1906823 |  | 0 | BUILDING PERMIT/PLAN REVIEW: MBLD1801361 INSTALL FURNACES, ACS, DUCTWORK, REGISTERS/GRILLES, EXHAUST FANS, AND THERMOSTATS. LICENSE NUMBER: H00765 ¦ SCOPE ITEM: AIR CONDITIONING (INCLUDING CONDENSERS, EVAPORATORS, COMPRESSORS) LICENSE NUMBER: H00765 ¦
010-298035-00 | 010-O018C-01501 | 2019-04-12 | MMEPM1906823 |  | 0 | BUILDING PERMIT/PLAN REVIEW: MBLD1801361 INSTALL FURNACES, ACS, DUCTWORK, REGISTERS/GRILLES, EXHAUST FANS, AND THERMOSTATS. LICENSE NUMBER: H00765 ¦ SCOPE ITEM: AIR CONDITIONING (INCLUDING CONDENSERS, EVAPORATORS, COMPRESSORS) LICENSE NUMBER: H00765 ¦
010-298035-00 | 010-O018C-01501 | 2019-04-12 | MMEPM1906823 |  | 0 | BUILDING PERMIT/PLAN REVIEW: MBLD1801361 INSTALL FURNACES, ACS, DUCTWORK, REGISTERS/GRILLES, EXHAUST FANS, AND THERMOSTATS. LICENSE NUMBER: H00765 ¦ SCOPE ITEM: AIR CONDITIONING (INCLUDING CONDENSERS, EVAPORATORS, COMPRESSORS) LICENSE NUMBER: H00765 ¦
010-298035-00 | 010-O018C-01501 | 2019-04-12 | MMEPM1906823 |  | 0 | BUILDING PERMIT/PLAN REVIEW: MBLD1801361 INSTALL FURNACES, ACS, DUCTWORK, REGISTERS/GRILLES, EXHAUST FANS, AND THERMOSTATS. LICENSE NUMBER: H00765 ¦ SCOPE ITEM: AIR CONDITIONING (INCLUDING CONDENSERS, EVAPORATORS, COMPRESSORS) LICENSE NUMBER: H00765 ¦
010-298035-00 | 010-O018C-01501 | 2019-07-24 | MMEPM1914544 |  | 0 | BUILDING PERMIT/PLAN REVIEW: MBLD1801361 RUNNING GAS LINES FROM OUTSIDE RISER TO 5 FURNACES. LICENSE NUMBER: P00323 ¦ SCOPE ITEM: FUEL GAS OR LP GAS
010-298035-00 | 010-O018C-01501 | 2019-07-24 | MMEPM1914544 |  | 0 | BUILDING PERMIT/PLAN REVIEW: MBLD1801361 RUNNING GAS LINES FROM OUTSIDE RISER TO 5 FURNACES. LICENSE NUMBER: P00323 ¦ SCOPE ITEM: FUEL GAS OR LP GAS
010-298035-00 | 010-O018C-01501 | 2019-07-24 | MMEPM1914544 |  | 0 | BUILDING PERMIT/PLAN REVIEW: MBLD1801361 RUNNING GAS LINES FROM OUTSIDE RISER TO 5 FURNACES. LICENSE NUMBER: P00323 ¦ SCOPE ITEM: FUEL GAS OR LP GAS
010-298035-00 | 010-O018C-01501 | 2019-07-24 | MMEPM1914544 |  | 0 | BUILDING PERMIT/PLAN REVIEW: MBLD1801361 RUNNING GAS LINES FROM OUTSIDE RISER TO 5 FURNACES. LICENSE NUMBER: P00323 ¦ SCOPE ITEM: FUEL GAS OR LP GAS
010-298035-00 | 010-O018C-01501 | 2019-07-24 | MMEPM1914544 |  | 0 | BUILDING PERMIT/PLAN REVIEW: MBLD1801361 RUNNING GAS LINES FROM OUTSIDE RISER TO 5 FURNACES. LICENSE NUMBER: P00323 ¦ SCOPE ITEM: FUEL GAS OR LP GAS
010-298035-00 | 010-O018C-01501 | 2019-07-24 | MMEPM1914544 |  | 0 | BUILDING PERMIT/PLAN REVIEW: MBLD1801361 RUNNING GAS LINES FROM OUTSIDE RISER TO 5 FURNACES. LICENSE NUMBER: P00323 ¦ SCOPE ITEM: FUEL GAS OR LP GAS
010-298035-00 | 010-O018C-01501 | 2019-04-12 | MMEPM1906823 |  | 0 | BUILDING PERMIT/PLAN REVIEW: MBLD1801361 INSTALL FURNACES, ACS, DUCTWORK, REGISTERS/GRILLES, EXHAUST FANS, AND THERMOSTATS. LICENSE NUMBER: H00765 ¦ SCOPE ITEM: AIR CONDITIONING (INCLUDING CONDENSERS, EVAPORATORS, COMPRESSORS) LICENSE NUMBER: H00765 ¦
010-298035-00 | 010-O018C-01501 | 2019-03-05 |  |  |  | RECK FOR NEW APT BLDG
010-298035-00 | 010-O018C-01501 | 2019-01-01 |  |  |  | SPL/NWP/VD
010-298035-00 | 010-O018C-01501 | 2020-01-07 | EMEPM2000338 |  | 0 | BUILDING PERMIT/PLAN REVIEW: MBLD1802379 WIRE NEW POOLSIDE CABANA STRUCTURE WITH RESTROOMS PER PLANS
010-298035-00 | 010-O018C-01501 | 2020-09-29 | FSUPM2009265 |  | 0 | 3231-3235 MCKINLEY AV. 1 FIRE PUMP, 4 SPRINKLERS. REFERENCE BUILDING PERMIT #MBLD1802377. INSTALL DIESEL FIRE PUMP (500GPM @ 80PSI) AND SPRINKLERS IN PREVIOUSLY APPROVED WEST PUMP ROOM TO SERVE UNDERGROUND FIRE LOOP FOR NEW APARTMENT BUILDING COMPLEX
010-298035-00 | 010-O018C-01501 | 2020-01-09 | EMEPM2000586 |  | 0 | BUILDING PERMIT/PLAN REVIEW: MBLD1801395 WIRE NEW 6-BAY GARAGE PER PLANS
010-298035-00 | 010-O018C-01501 | 2020-01-09 | EMEPM2000587 |  | 0 | BUILDING PERMIT/PLAN REVIEW: MBLD1801400 WIRE NEW TRASH COMPACTOR ENCLOSURE PER PLANS
010-298035-00 | 010-O018C-01501 | 2020-01-14 | EMEPM2000951 |  | 0 | BUILDING PERMIT/PLAN REVIEW: MBLD1801397 WIRE NEW 8-BAY GARAGE BUILDING PER PLANS
010-298035-00 | 010-O018C-01501 | 2020-01-14 | EMEPM2000951 |  | 0 | BUILDING PERMIT/PLAN REVIEW: MBLD1801397 WIRE NEW 8-BAY GARAGE BUILDING PER PLANS
010-298035-00 | 010-O018C-01501 | 2020-01-14 | EMEPM2000952 |  | 0 | BUILDING PERMIT/PLAN REVIEW: MBLD1801398 WIRE NEW 8-BAY GARAGE BUILDING PER PLANS
010-298035-00 | 010-O018C-01501 | 2020-01-14 | EMEPM2000952 |  | 0 | BUILDING PERMIT/PLAN REVIEW: MBLD1801398 WIRE NEW 8-BAY GARAGE BUILDING PER PLANS
010-298035-00 | 010-O018C-01501 | 2020-03-16 | EMEPM2005579 |  | 0 | BUILDING PERMIT/PLAN REVIEW: MBLD1801391 WIRE NEW 5-BAY DETACHED GARAGE STRUCTURE, GARAGE #2
010-298035-00 | 010-O018C-01501 | 2020-03-16 | EMEPM2005579 |  | 0 | BUILDING PERMIT/PLAN REVIEW: MBLD1801391 WIRE NEW 5-BAY DETACHED GARAGE STRUCTURE, GARAGE #2
010-298035-00 | 010-O018C-01501 | 2020-03-16 | EMEPM2005581 |  | 0 | BUILDING PERMIT/PLAN REVIEW: MBLD1801392 WIRE NEW 5-BAY DETACHED GARAGE STRUCTURE, GARAGE #3
010-298035-00 | 010-O018C-01501 | 2020-03-16 | EMEPM2005581 |  | 0 | BUILDING PERMIT/PLAN REVIEW: MBLD1801392 WIRE NEW 5-BAY DETACHED GARAGE STRUCTURE, GARAGE #3
010-298035-00 | 010-O018C-01501 | 2020-03-16 | EMEPM2005582 |  | 0 | BUILDING PERMIT/PLAN REVIEW: MBLD1801394 WIRE NEW 6-BAY DETACHED GARAGE STRUCTURE, GARAGE #4
010-298035-00 | 010-O018C-01501 | 2020-03-16 | EMEPM2005582 |  | 0 | BUILDING PERMIT/PLAN REVIEW: MBLD1801394 WIRE NEW 6-BAY DETACHED GARAGE STRUCTURE, GARAGE #4
010-298035-00 | 010-O018C-01501 | 2019-12-05 | GBLP1901729 |  | 0 | BELMONT HOUSE INSTALL 64 SQ FT INTERNALLY ILLUMINATED NORTH ELEVATION PROJECTING SIGN PER ATTACHED APPROVED VARIANCE AND DRAWINGS AND SITE PLAN
010-298035-00 | 010-O018C-01501 | 2020-01-27 |  |  |  | COMPL OF APT BLDG & VERIFY ELEV
010-298035-00 | 010-O018C-01501 | 2019-01-01 |  |  |  | SPL_NWP_VD
010-298035-00 | 010-O018C-01501 | 2019-01-01 |  |  |  | SPL/NWP/VD
010-298036-00 | 010-T003B-04900 | 2019-01-01 |  |  |  | SPL/NWP/VD
010-298036-00 | 010-T003B-04900 | 2019-01-01 |  |  |  | SPL_NWP_VD
010-298037-00 | 010-T003B-05000 | 2019-01-01 |  |  |  | SPL/NWP/VD
010-298037-00 | 010-T003B-05000 | 2019-01-01 |  |  |  | SPL_NWP_VD
010-298038-00 | 010-T003B-05100 | 2019-01-01 |  |  |  | SPL/NWP/VD
010-298038-00 | 010-T003B-05100 | 2019-01-01 |  |  |  | SPL_NWP_VD
010-298039-00 | 010-T003B-05200 | 2019-01-01 |  |  |  | SPL/NWP/VD
010-298039-00 | 010-T003B-05200 | 2019-01-01 |  |  |  | SPL_NWP_VD
010-298040-00 | 010-O056C-01110 | 2019-01-01 |  |  |  | SPL_NWP_VD
010-298040-00 | 010-O056C-01110 | 2019-01-01 |  |  |  | SPL/NWP/VD
010-298040-00 | 010-O056C-01110 | 2025-01-01 |  |  |  | SPL/NWP/VD
010-298041-00 | 010-T115M-00100 | 2019-01-01 |  |  |  | SPL/NWP/VD
010-298041-00 | 010-T115M-00100 | 2019-01-01 |  |  |  | SPL_NWP_VD
010-298042-00 | 010-T115M-00200 | 2019-01-01 |  |  |  | SPL/NWP/VD
010-298042-00 | 010-T115M-00200 | 2019-01-01 |  |  |  | SPL_NWP_VD
010-298043-00 | 010-T115M-00300 | 2019-01-01 |  |  |  | SPL_NWP_VD
010-298043-00 | 010-T115M-00300 | 2019-01-01 |  |  |  | SPL/NWP/VD
010-298044-00 | 010-F016-01001 | 2021-02-12 |  |  |  | FOR POSSIBLE NC
010-298044-00 | 010-F016-01001 | 2019-03-27 |  |  |  | RECK FOR IMPRVMNTS
010-298044-00 | 010-F016-01001 | 2019-01-01 |  |  |  | SPL/NWP/VD
010-298044-00 | 010-F016-01001 | 2019-10-16 |  |  |  | IMPRVS
010-298044-00 | 010-F016-01001 | 2019-01-01 |  |  |  | SPL_NWP_VD
010-298044-00 | 010-F016-01001 | 2024-01-01 |  |  |  | SPL/NWP/VD
010-298047-00 | 010-J043-03701 | 2019-01-01 |  |  |  | SPL_NWP_VD
010-298047-00 | 010-J043-03701 | 2019-01-01 |  |  |  | SPL/NWP/VD
010-298093-00 | 010-T085CA-00100 | 2019-01-01 |  |  |  | SPL/NWP/VD
010-298093-00 | 010-T085CA-00100 | 2019-01-01 |  |  |  | SPL_NWP_VD
010-298094-00 | 010-T085CA-00200 | 2020-06-14 | MMLSR2011448 |  | 0 | MLS SCOPE: REPLACEMENT OF A SINGLE FURNACE, A/C AND/OR HEAT PUMP LICENSE NUMBER: H00150 ¦ SCOPE ITEM: FURNACES / AIR HANDLERS / RTUS
010-298094-00 | 010-T085CA-00200 | 2019-01-01 |  |  |  | SPL/NWP/VD
010-298094-00 | 010-T085CA-00200 | 2019-01-01 |  |  |  | SPL_NWP_VD
010-298095-00 | 010-T085CA-00300 | 2019-01-01 |  |  |  | SPL/NWP/VD
010-298095-00 | 010-T085CA-00300 | 2019-01-01 |  |  |  | SPL_NWP_VD
010-298096-00 | 010-T085CA-00400 | 2019-01-01 |  |  |  | SPL/NWP/VD
010-298096-00 | 010-T085CA-00400 | 2019-01-01 |  |  |  | SPL_NWP_VD
010-298097-00 | 010-T085CA-00500 | 2019-01-01 |  |  |  | SPL_NWP_VD
010-298097-00 | 010-T085CA-00500 | 2019-01-01 |  |  |  | SPL/NWP/VD
010-298110-00 | 010-C042-02704 | 2019-01-01 |  |  |  | SPL/NWP/VD
010-298110-00 | 010-C042-02704 | 2019-03-21 |  |  |  | IMPROVEMENTS
010-298110-00 | 010-C042-02704 | 2019-11-26 |  |  |  | POSSIBLE NC
010-298110-00 | 010-C042-02704 | 2019-01-01 |  |  |  | SPL_NWP_VD
010-298111-00 | 010-T197BA-00100 | 2019-01-01 |  |  |  | SPL/NWP/VD
010-298111-00 | 010-T197BA-00100 | 2019-01-01 |  |  |  | SPL_NWP_VD
010-298112-00 | 010-T197BA-00200 | 2019-01-01 |  |  |  | SPL/NWP/VD
010-298112-00 | 010-T197BA-00200 | 2021-06-13 | MMLSR2122227 |  | 0 | MLS Scope: Replacement of a Single Furnace, A/C and/or Heat Pump License Number: H00287 ¦ Scope Item: air conditioning (including condensers, evaporators, compressors)
010-298112-00 | 010-T197BA-00200 | 2019-01-01 |  |  |  | SPL_NWP_VD
010-298112-00 | 010-T197BA-00200 | 2023-02-20 | RSWDR2308167 |  | 9500 | Remove existing exterior wall covering system and replace with new exterior siding over an approved water-resistive barrier. Work to comply with RCO 703.Siding Info: like kind for like kind color to match dormer only
010-298113-00 | 010-T030A-06300 | 2019-01-01 |  |  |  | SPL/NWP/VD
010-298113-00 | 010-T030A-06300 | 2019-01-01 |  |  |  | SPL_NWP_VD
010-298114-00 | 010-T030A-06400 | 2019-01-01 |  |  |  | SPL/NWP/VD
010-298114-00 | 010-T030A-06400 | 2019-01-01 |  |  |  | SPL_NWP_VD
010-298115-00 | 010-T198AB-00100 | 2019-01-01 |  |  |  | SPL_NWP_VD
010-298115-00 | 010-T198AB-00100 | 2019-01-01 |  |  |  | SPL_NWP_VD
010-298115-00 | 010-T198AB-00100 | 2019-01-01 |  |  |  | SPL/NWP/VD
010-298115-00 | 010-T198AB-00100 | 2019-01-01 |  |  |  | SPL/NWP/VD
010-298116-00 | 010-T198AB-00200 | 2019-01-01 |  |  |  | SPL_NWP_VD
010-298116-00 | 010-T198AB-00200 | 2019-01-01 |  |  |  | SPL/NWP/VD
010-298117-00 | 010-K057-11601 | 2019-01-01 |  |  |  | SPL/NWP/VD
010-298117-00 | 010-K057-11601 | 2019-01-01 |  |  |  | SPL_NWP_VD
010-298118-00 | 010-E012-01603 | 2022-03-07 | FSUPC2209718 |  | 0 | 555 EDGAR WALDO WAY REFERENCE BUILDING PERMIT #N/A RE-PIPE AND ADD NOZZLE TO EXISTING UL300 WET CHEMICAL SYSTEM IN EXISTING HOOD
010-298118-00 | 010-E012-01603 | 2022-03-07 | FSUPC2209718 |  | 0 | 555 EDGAR WALDO WAY REFERENCE BUILDING PERMIT #N/A RE-PIPE AND ADD NOZZLE TO EXISTING UL300 WET CHEMICAL SYSTEM IN EXISTING HOOD
010-298118-00 | 010-E012-01603 | 2020-05-08 | PMEPC2008748 |  | 0 | BUILDING PERMIT/PLAN REVIEW: NEWC2001101 STORM LINE FOR AMPHITHEATER
010-298118-00 | 010-E012-01603 | 2020-03-05 | PMEPC2004872 |  | 0 | BUILDING PERMIT/PLAN REVIEW: NEWC2001101 INSTALL STORM DRAINAGE FOR AMPHITHEATER STRUCTURE
010-298118-00 | 010-E012-01603 | 2020-01-31 | NEWC2001101 |  | 300000 | 620 REACH BLVD. PLAN APPROVAL: CONDITIONAL: REVISED DOCUMENTS REQUIRED TO BE SUBMITTED AS A REVISION TO APPROVED PLANS. REFERENCE CONDITIONS OF THE PLAN APPROVAL ITEM #1 FOR DETAILS. REVIEWED FOR COMPLIANCE UNDER: 2017 OBC AND ICC A117.1-2009 WITH M
010-298118-00 | 010-E012-01603 | 2020-03-12 | EMEPC2005378 |  | 0 | BUILDING PERMIT/PLAN REVIEW: NEWC2001101 SITE LIGHTING
010-298118-00 | 010-E012-01603 | 2019-07-15 | FALRC1907156 |  | 0 | ALTER EXISTING FIRE ALARM SYSTEM FOR WHITE CASTLE BY INSTALLING NEW DEVICES FOR AN INTERIOR ALTERATION. ELECTRIC LOCK SHALL BE INSTALLED PER OBC 1010.1.9.8. REFERENCE B.P. ALTC1803768 - (17) A/V DEVICES, (2) MANUAL PULL STATIONS, (4) DUCT DETECTORS, (1)
010-298118-00 | 010-E012-01603 | 2019-05-08 | EMEPC1908605 |  | 0 | BUILDING PERMIT/PLAN REVIEW: ALTC1803768 TENANT BUILD-OUT FOR A COMMUNITY CENTER WITHIN THE NEW 2-STORY WITH BASEMENT WHITE CASTLE HEADQUARTERS BUILDING.
010-298118-00 | 010-E012-01603 | 2019-05-15 | PMEPC1909148 |  | 0 | BUILDING PERMIT/PLAN REVIEW: ALTC1803768 PLUMBING PER CONTRACT DOCUMENTS.
010-298118-00 | 010-E012-01603 | 2019-07-08 | MMEPC1913069 |  | 0 | BUILDING PERMIT/PLAN REVIEW: ALTC1803768 HVAC INSTALL: VAV TERMINALS, FANS, DUCTWORK, AND CONTROLS LICENSE NUMBER: H00114 ¦ SCOPE ITEM: VAV BOXES LICENSE NUMBER: H00114 ¦ SCOPE ITEM: DUCTWORK / DAMPERS LICENSE NUMBER: H00114 ¦ SCOPE ITEM: EXHAUST SY
010-298118-00 | 010-E012-01603 | 2019-05-15 | MMEPC1909165 |  | 0 | BUILDING PERMIT/PLAN REVIEW: ALTC1803768 MECHANICAL PERMIT PER CONTRACT DOCUMENTS. LICENSE NUMBER: P00342 ¦ SCOPE ITEM: FUEL GAS OR LP GAS
010-298118-00 | 010-E012-01603 | 2019-06-19 | FSUPC1906172 |  | 0 | 550 REACH BL. 75 SPRINKLERS. REFERENCE BLDG. PERMIT #ALTC1803768. ALTERATION TO FIRE SPRINKLER SYSTEM FOR TENANT FINISH TO COMMUNITY CENTER-BSMT & FLOORS 1-3. WHITE CASTLE.
010-298118-00 | 010-E012-01603 | 2021-08-25 | FALRC2133727 |  | 0 | ALTER EXISTING FIRE ALARM SYSTEM FOR WHITE CASTLE BY CHANGING MONITORING TO A SOLE PATH COMMUNICATION SYSTEM PER NFPA 72: 26.6.3. STAND ALONE PERMIT. SECTION 901.7 OF THE OHIO FIRE CODE REQUIRES THE FIRE CODE OFFICIAL TO BE NOTIFIED OF ANY IMPAIRMENT OF
010-298118-00 | 010-E012-01603 | 2019-07-15 | FALRC1907156 |  | 0 | ALTER EXISTING FIRE ALARM SYSTEM FOR WHITE CASTLE BY INSTALLING NEW DEVICES FOR AN INTERIOR ALTERATION. ELECTRIC LOCK SHALL BE INSTALLED PER OBC 1010.1.9.8. REFERENCE B.P. ALTC1803768 - (17) A/V DEVICES, (2) MANUAL PULL STATIONS, (4) DUCT DETECTORS, (1)
010-298118-00 | 010-E012-01603 | 2019-03-19 |  |  |  | COMPLETION OF BLDG
010-298118-00 | 010-E012-01603 | 2019-01-01 |  |  |  | SPL/NWP/VD
010-298118-00 | 010-E012-01603 | 2019-01-01 |  |  |  | SPL_NWP_VD
010-298118-00 | 010-E012-01603 | 2019-06-19 | FSUPC1906172 |  | 0 | 550 REACH BL. 75 SPRINKLERS. REFERENCE BLDG. PERMIT #ALTC1803768. ALTERATION TO FIRE SPRINKLER SYSTEM FOR TENANT FINISH TO COMMUNITY CENTER-BSMT & FLOORS 1-3. WHITE CASTLE.
010-298118-00 | 010-E012-01603 | 2021-08-25 | FALRC2133727 |  | 0 | ALTER EXISTING FIRE ALARM SYSTEM FOR WHITE CASTLE BY CHANGING MONITORING TO A SOLE PATH COMMUNICATION SYSTEM PER NFPA 72: 26.6.3. STAND ALONE PERMIT. SECTION 901.7 OF THE OHIO FIRE CODE REQUIRES THE FIRE CODE OFFICIAL TO BE NOTIFIED OF ANY IMPAIRMENT OF
010-298118-00 | 010-E012-01603 | 2021-03-05 | ALTC2107929 |  | 300000 | 555 EDGAR WALDO WAY PLAN APPROVAL: FINAL REVIEWED FOR COMPLIANCE UNDER: 2017 OBC AND ICC A117.1-2009 WITH MODIFICATIONS IN OBC 1112.0. WORK NOT INCLUDED IN THIS APPROVAL: PLUMBING, MECHANICAL; FIRE SUPPRESSION AND FIRE ALARM NOT REQUIRED PROJECT
010-298118-00 | 010-E012-01603 | 2021-05-05 | EMEPC2116397 |  | 0 | BUILDING PERMIT/PLAN REVIEW: ALTC2107929 SITE LIGHTING PER APPROVED DRAWINGS
010-298119-00 | 010-T231-00100 | 2019-01-01 |  |  |  | SPL/NWP/VD
010-298119-00 | 010-T231-00100 | 2019-01-01 |  |  |  | SPL_NWP_VD
010-298120-00 | 010-T231-00200 | 2019-01-01 |  |  |  | SPL_NWP_VD
010-298120-00 | 010-T231-00200 | 2019-01-01 |  |  |  | SPL/NWP/VD
010-298121-00 | 010-T231-00300 | 2019-01-01 |  |  |  | SPL_NWP_VD
010-298121-00 | 010-T231-00300 | 2019-01-01 |  |  |  | SPL/NWP/VD
010-298122-00 | 010-T231-00400 | 2019-01-01 |  |  |  | SPL_NWP_VD
010-298122-00 | 010-T231-00400 | 2019-01-01 |  |  |  | SPL/NWP/VD
010-298123-00 | 010-T003B-05300 | 2019-01-01 |  |  |  | SPL/NWP/VD
010-298123-00 | 010-T003B-05300 | 2019-01-01 |  |  |  | SPL_NWP_VD
010-298124-00 | 010-T003B-05400 | 2019-01-01 |  |  |  | SPL/NWP/VD
010-298124-00 | 010-T003B-05400 | 2019-01-01 |  |  |  | SPL_NWP_VD
010-298125-00 | 010-T003B-05500 | 2019-01-01 |  |  |  | SPL_NWP_VD
010-298125-00 | 010-T003B-05500 | 2019-01-01 |  |  |  | SPL/NWP/VD
010-298126-00 | 010-T003B-05600 | 2019-01-01 |  |  |  | SPL_NWP_VD
010-298126-00 | 010-T003B-05600 | 2019-01-01 |  |  |  | SPL/NWP/VD
010-298127-00 | 010-M054-13101 | 2019-01-01 |  |  |  | SPL/NWP/VD
010-298127-00 | 010-M054-13101 | 2019-01-01 |  |  |  | SPL_NWP_VD
010-298127-00 | 010-M054-13101 | 2019-06-06 |  |  |  | NEW DWLG
010-298128-00 | 010-K025-05501 | 2019-01-01 |  |  |  | SPL/NWP/VD
010-298128-00 | 010-K025-05501 | 2019-04-03 |  |  |  | RECK POSS. N/C
010-298128-00 | 010-K025-05501 | 2019-12-05 |  |  |  | POSS N/C
010-298128-00 | 010-K025-05501 | 2021-03-29 |  |  |  | POSS NC
010-298128-00 | 010-K025-05501 | 2019-01-01 |  |  |  | SPL_NWP_VD
010-298129-00 | 010-O019B-00501 | 2019-01-01 |  |  |  | SPL/NWP/VD
010-298129-00 | 010-O019B-00501 | 2019-01-01 |  |  |  | SPL_NWP_VD
010-298130-00 | 010-T085CA-00600 | 2019-01-01 |  |  |  | SPL/NWP/VD
010-298130-00 | 010-T085CA-00600 | 2019-01-01 |  |  |  | SPL_NWP_VD
010-298131-00 | 010-T085CA-00700 | 2019-01-01 |  |  |  | SPL_NWP_VD
010-298131-00 | 010-T085CA-00700 | 2019-01-01 |  |  |  | SPL/NWP/VD
010-298132-00 | 010-T085CA-00800 | 2019-01-01 |  |  |  | SPL/NWP/VD
010-298132-00 | 010-T085CA-00800 | 2019-01-01 |  |  |  | SPL_NWP_VD
010-298133-00 | 010-T085CA-00900 | 2019-01-01 |  |  |  | SPL/NWP/VD
010-298133-00 | 010-T085CA-00900 | 2019-01-01 |  |  |  | SPL_NWP_VD
010-298134-00 | 010-T085CA-01000 | 2019-01-01 |  |  |  | SPL_NWP_VD
010-298134-00 | 010-T085CA-01000 | 2019-01-01 |  |  |  | SPL/NWP/VD
010-298141-00 | 010-I022-06201 | 2019-01-01 |  |  |  | SPL/NWP/VD
010-298141-00 | 010-I022-06201 | 2019-03-26 | RSWDR1901070 |  | 6000 | REMOVE EXISTING SHINGLE ROOF TO DECK AND REPLACE WITH NEW FELT UNDERLAYMENT, ICE BARRIER MEMBRANE AT EAVE, NECESSARY FLASHINGS, AND NEW ASPHALT SHINGLES. WORK TO COMPLY WITH RCO CHAPTER 9 & MANUFACTURE INSTALLATION INSTRUCTIONS.
010-298141-00 | 010-I022-06201 | 2019-01-01 |  |  |  | SPL_NWP_VD
010-298144-00 | 010-T000H-00700 | 2019-01-01 |  |  |  | SPL_NWP_VD
010-298144-00 | 010-T000H-00700 | 2019-01-01 |  |  |  | SPL/NWP/VD
010-298144-00 | 010-T000H-00700 | 2024-02-28 | PMLSR2409094 |  | 0 | MLS Scope: Water Heater Replacement
010-298145-00 | 010-T000H-00800 | 2019-01-01 |  |  |  | SPL_NWP_VD
010-298145-00 | 010-T000H-00800 | 2019-01-01 |  |  |  | SPL/NWP/VD
010-298146-00 | 010-T000H-00900 | 2019-01-01 |  |  |  | SPL/NWP/VD
010-298146-00 | 010-T000H-00900 | 2019-01-01 |  |  |  | SPL_NWP_VD
010-298147-00 | 010-T000H-01000 | 2019-01-01 |  |  |  | SPL/NWP/VD
010-298147-00 | 010-T000H-01000 | 2019-01-01 |  |  |  | SPL_NWP_VD
010-298153-00 | 010-T192FA-01000 | 2019-01-01 |  |  |  | SPL_NWP_VD
010-298153-00 | 010-T192FA-01000 | 2019-01-01 |  |  |  | SPL/NWP/VD
010-298154-00 | 010-T192FA-01100 | 2019-01-01 |  |  |  | SPL/NWP/VD
010-298154-00 | 010-T192FA-01100 | 2019-01-01 |  |  |  | SPL_NWP_VD
010-298155-00 | 010-T231-00500 | 2019-01-01 |  |  |  | SPL/NWP/VD
010-298155-00 | 010-T231-00500 | 2019-04-15 |  |  |  | FOR SALE OFFICE CONVERSION INTO GARAGE
010-298155-00 | 010-T231-00500 | 2019-01-01 |  |  |  | SPL_NWP_VD
010-298156-00 | 010-T231-00600 | 2019-01-01 |  |  |  | SPL_NWP_VD
010-298156-00 | 010-T231-00600 | 2019-01-01 |  |  |  | SPL/NWP/VD
010-298157-00 | 010-T231-00700 | 2019-01-01 |  |  |  | SPL/NWP/VD
010-298157-00 | 010-T231-00700 | 2019-01-01 |  |  |  | SPL_NWP_VD
010-298158-00 | 010-T231-00800 | 2019-01-01 |  |  |  | SPL_NWP_VD
010-298158-00 | 010-T231-00800 | 2019-01-01 |  |  |  | SPL/NWP/VD
010-298159-00 | 010-K067-00502 | 2020-01-30 | ACS2001069 |  | 100 | ADVANCED CONSTRUCTION START ON FIRST FLOOR WITHIN-IN AN EXISTING COMMERCIAL BUILDING. WORK INCLUDES REMOVAL OF FIRE SUPPRESSION ITEMS ONLY SUCH AS SPRINKLER PIPING AND HEADS. APPLICANT PROCEEDS AT OWN RISK. WORK PERMITTED TO PROCEED TO POINT OF FIRST INS
010-298159-00 | 010-K067-00502 | 2020-03-17 | ACS2002885 |  | 0 | ADVANCED CONSTRUCTION START IN RETAIL SPACE B WITHIN-IN AN EXISTING MIXED-USE COMMERCIAL BUILDING. WORK INCLUDES REMOVAL OF FIRE SUPPRESSION ITEMS ONLY SUCH AS PIPING AND SPRINKLERS. APPLICANT PROCEEDS AT OWN RISK. WORK PERMITTED TO PROCEED TO POINT OF F
010-298159-00 | 010-K067-00502 | 2020-02-03 | EMEPC2002457 |  | 0 | BUILDING PERMIT/PLAN REVIEW: ALTC1910609 INSTALL ELECTRIC PER PLANS
010-298159-00 | 010-K067-00502 | 2020-02-10 | EMEPC2002956 |  | 0 | BUILDING PERMIT/PLAN REVIEW: ALTC1909588 COMPLETE (1) WHITE BOX RETAIL SPACE FOR NEW TENANT
010-298159-00 | 010-K067-00502 | 2020-07-01 | FALRC2005888 |  | 0 | ALTER EXISTING FIRE ALARM SYSTEM BY INSTALLING DEVICES IN TENANT SPACE A AND TENANT SPACE B FOR TWO NEW TENANT BUILD OUTS. REFERENCE B.P. ALTC1909588 - (5) A/V DEVICES, (3) MANUAL PULL STATION.
010-298159-00 | 010-K067-00502 | 2020-07-01 | FALRC2005888 |  | 0 | ALTER EXISTING FIRE ALARM SYSTEM BY INSTALLING DEVICES IN TENANT SPACE A AND TENANT SPACE B FOR TWO NEW TENANT BUILD OUTS. REFERENCE B.P. ALTC1909588 - (5) A/V DEVICES, (3) MANUAL PULL STATION.
010-298159-00 | 010-K067-00502 | 2020-01-23 | MMEPC2001702 |  | 0 | BUILDING PERMIT/PLAN REVIEW: ALTC1910609 INSTALLATION OF GAS HOUSE LINE LICENSE NUMBER: P00672 ¦ SCOPE ITEM: FUEL GAS OR LP GAS
010-298159-00 | 010-K067-00502 | 2020-01-27 | MMEPC2001882 |  | 0 | BUILDING PERMIT/PLAN REVIEW: ALTC1910609 INSTALL VRF SYSTEM,9 CASSETTES, 1 HEAT PUMP ONE BRANCH CONTROLLER. INSTALL ONE DUCTLESS SPLIT SYSTEM, INSTALL 1 ERV UNIT, AIR DEVICES, THERMOSTATS, DUCTWORK AND INSULATION AS REQUIRED. LICENSE NUMBER: H00366 ¦
010-298159-00 | 010-K067-00502 | 2020-02-03 | MMEPC2002488 |  | 0 | BUILDING PERMIT/PLAN REVIEW: ALTC1909588 INSTALL GAS LINES TO FURNACE AND HOT WATER HEATER IN NEW RETAIL SPACE LICENSE NUMBER: P00051 ¦ SCOPE ITEM: FUEL GAS OR LP GAS
010-298159-00 | 010-K067-00502 | 2020-04-15 | MMEPC2007365 |  | 0 | BUILDING PERMIT/PLAN REVIEW: ALTC1909588 INSTALL DUCT WORK, EXHAUST FANS, HEAT PUMP, AIR HANDLER, REGISTERS AND GRILLS LICENSE NUMBER: H00971
010-298159-00 | 010-K067-00502 | 2020-05-29 | MMEPC2010044 |  | 0 | BUILDING PERMIT/PLAN REVIEW: ALTC1910609 RUN GAS LINE LICENSE NUMBER: P00051 ¦ SCOPE ITEM: FUEL GAS OR LP GAS
010-298159-00 | 010-K067-00502 | 2020-01-23 | PMEPC2001700 |  | 0 | 02/02/2020: PERMIT TRANSFER TO P00051 BUILDING PERMIT/PLAN REVIEW: ALTC1910609 INSTALLATION OF PLUMBING FOR COMMERCIAL PROPERTY
010-298159-00 | 010-K067-00502 | 2020-02-03 | PMEPC2002485 |  | 0 | BUILDING PERMIT/PLAN REVIEW: ALTC1909588 INSTALL NEW PLUMBING FOR RETAIL SPACE
010-298159-00 | 010-K067-00502 | 2020-01-30 | ACS2001069 |  | 100 | ADVANCED CONSTRUCTION START ON FIRST FLOOR WITHIN-IN AN EXISTING COMMERCIAL BUILDING. WORK INCLUDES REMOVAL OF FIRE SUPPRESSION ITEMS ONLY SUCH AS SPRINKLER PIPING AND HEADS. APPLICANT PROCEEDS AT OWN RISK. WORK PERMITTED TO PROCEED TO POINT OF FIRST INS
010-298159-00 | 010-K067-00502 | 2019-01-01 |  |  |  | SPL_NWP_VD
010-298159-00 | 010-K067-00502 | 2019-09-12 | ALTC1909588 |  | 75000 | PLAN APPROVAL: FINAL REVIEWED FOR COMPLIANCE UNDER: 2017 OBC AND ICC A117.1-2009 WITH MODIFICATIONS IN OBC 1112.0. WORK NOT INCLUDED IN THIS APPROVAL: FIRE SUPPRESSION USE/OCCUPANCY GROUP: M CONSTRUCTION TYPE: V-A DESCRIPTION OF WORK: ALTERATIONS
010-298159-00 | 010-K067-00502 | 2019-01-01 |  |  |  | SPL_NWP_VD
010-298159-00 | 010-K067-00502 | 2019-05-22 | GBLP1900678 |  | 0 | NEW PROJECTING ILLUM
010-298159-00 | 010-K067-00502 | 2019-01-01 |  |  |  | SPL/NWP/VD
010-298159-00 | 010-K067-00502 | 2019-03-21 |  |  |  | RECK FOR BLDG COMPL
010-298159-00 | 010-K067-00502 | 2019-05-07 | EMLSC1908483 |  | 0 | MLS SCOPE: TEMPORARY/FREESTANDING SERVICE (UP TO 200 AMPS DURING CONSTRUCTION)
010-298159-00 | 010-K067-00502 | 2019-01-01 |  |  |  | SPL/NWP/VD
010-298159-00 | 010-K067-00502 | 2019-05-22 | GBLW1900679 |  | 0 | 24 SQUARE FOOT NONILLUMINATED WALL SIGN PARSONS VILLAGE II SENIOR APARTMENT HOMES
010-298160-00 | 010-O075B-01001 | 2019-01-01 |  |  |  | SPL_NWP_VD
010-298160-00 | 010-O075B-01001 | 2019-01-01 |  |  |  | SPL/NWP/VD
010-298161-00 | 010-T030A-06500 | 2019-01-01 |  |  |  | SPL/NWP/VD
010-298161-00 | 010-T030A-06500 | 2019-01-01 |  |  |  | SPL_NWP_VD
010-298162-00 | 010-T030A-06600 | 2019-01-01 |  |  |  | SPL_NWP_VD
010-298162-00 | 010-T030A-06600 | 2019-01-01 |  |  |  | SPL/NWP/VD
010-298163-00 | 010-T030A-06700 | 2019-01-01 |  |  |  | SPL_NWP_VD
010-298163-00 | 010-T030A-06700 | 2019-01-01 |  |  |  | SPL/NWP/VD
010-298164-00 | 010-T030A-06800 | 2019-01-01 |  |  |  | SPL/NWP/VD
010-298164-00 | 010-T030A-06800 | 2019-01-01 |  |  |  | SPL_NWP_VD
010-298166-00 | 010-T085CA-01100 | 2019-01-01 |  |  |  | SPL_NWP_VD
010-298166-00 | 010-T085CA-01100 | 2019-01-01 |  |  |  | SPL/NWP/VD
010-298167-00 | 010-T085CA-01200 | 2019-01-01 |  |  |  | SPL_NWP_VD
010-298167-00 | 010-T085CA-01200 | 2019-01-01 |  |  |  | SPL/NWP/VD
010-298168-00 | 010-T085CA-01300 | 2019-01-01 |  |  |  | SPL_NWP_VD
010-298168-00 | 010-T085CA-01300 | 2019-01-01 |  |  |  | SPL/NWP/VD
010-298169-00 | 010-T085CA-01400 | 2019-01-01 |  |  |  | SPL/NWP/VD
010-298169-00 | 010-T085CA-01400 | 2019-01-01 |  |  |  | SPL_NWP_VD
010-298170-00 | 010-T085CA-01500 | 2019-01-01 |  |  |  | SPL/NWP/VD
010-298170-00 | 010-T085CA-01500 | 2019-01-01 |  |  |  | SPL_NWP_VD
010-298171-00 | 010-T085CA-01600 | 2019-01-01 |  |  |  | SPL_NWP_VD
010-298171-00 | 010-T085CA-01600 | 2019-01-01 |  |  |  | SPL/NWP/VD
010-298172-00 | 010-T085CA-01700 | 2019-01-01 |  |  |  | SPL_NWP_VD
010-298172-00 | 010-T085CA-01700 | 2019-01-01 |  |  |  | SPL/NWP/VD
010-298173-00 | 010-T085CA-01800 | 2019-01-01 |  |  |  | SPL/NWP/VD
010-298173-00 | 010-T085CA-01800 | 2019-01-01 |  |  |  | SPL_NWP_VD
010-298173-00 | 010-T085CA-01800 | 2024-05-03 | MMLSM2418019 |  | 0 | MLS SCOPE: REPLACEMENT OF A SINGLE A/C UNIT OR HEAT PUMP LICENSE NUMBER: H00425 ¦ SCOPE ITEM: AIR CONDITIONING (INCLUDING CONDENSERS, EVAPORATORS, COMPRESSORS)
010-298176-00 | 010-I025-01201 | 2019-01-01 |  |  |  | SPL_NWP_VD
010-298176-00 | 010-I025-01201 | 2019-01-01 |  |  |  | SPL/NWP/VD
010-298178-00 | 010-N134-02904 | 2021-08-20 | FALRC2132871 |  | 0 | ALTER EXISTING FIRE ALARM SYSTEM FOR JET EDGE ON THE FIRST FLOOR BY INSTALLING NOTIFICATION DEVICES AND RELAYS FOR VAV HVAC SHUTDOWN FOR A TENANT BUILD OUT. REFERENCE B.P. ALTC2119869 - (11) A/V DEVICES, (1) MANUAL PULL STATION, (9) RELAYS FOR VAV.
010-298178-00 | 010-N134-02904 | 2021-08-20 | FALRC2132871 |  | 0 | ALTER EXISTING FIRE ALARM SYSTEM FOR JET EDGE ON THE FIRST FLOOR BY INSTALLING NOTIFICATION DEVICES AND RELAYS FOR VAV HVAC SHUTDOWN FOR A TENANT BUILD OUT. REFERENCE B.P. ALTC2119869 - (11) A/V DEVICES, (1) MANUAL PULL STATION, (9) RELAYS FOR VAV.
010-298178-00 | 010-N134-02904 | 2021-07-14 | FSUPC2127047 |  | 0 | 4131 WORTH AVE, SUITE 202 REFERENCE BUILDING PERMIT #ALTC2116947 ALTERATION TO EXISTING FIRE SPRINKLER SYSTEM TO ADD AND RELOCATE 85 SPRINKLERS FOR EASTON MIDTOWN OFFICE TENANT BUILDOUT
010-298178-00 | 010-N134-02904 | 2021-07-14 | FSUPC2127047 |  | 0 | 4131 WORTH AVE, SUITE 202 REFERENCE BUILDING PERMIT #ALTC2116947 ALTERATION TO EXISTING FIRE SPRINKLER SYSTEM TO ADD AND RELOCATE 85 SPRINKLERS FOR EASTON MIDTOWN OFFICE TENANT BUILDOUT
010-298178-00 | 010-N134-02904 | 2021-07-14 | FSUPC2127239 |  | 0 | 4131 WORTH AVE, SUITE 101. REFERENCE BUILDING PERMIT #ALTC2119869 ALTERATION TO EXISTING FIRE SPRINKLER SYSTEM TO ADD AND RELOCATE SPRINKLERS FOR TENANT EXPANSION FOR JET EDGE.
010-298178-00 | 010-N134-02904 | 2021-07-14 | FSUPC2127239 |  | 0 | 4131 WORTH AVE, SUITE 101. REFERENCE BUILDING PERMIT #ALTC2119869 ALTERATION TO EXISTING FIRE SPRINKLER SYSTEM TO ADD AND RELOCATE SPRINKLERS FOR TENANT EXPANSION FOR JET EDGE.
010-298178-00 | 010-N134-02904 | 2021-07-19 | FSUPC2127998 |  | 0 | 4131 WORTH AVE, SUITE #200 REFERENCE BUILDING PERMIT #ALTC2125848 ALTERATION TO EXISTING FIRE SPRINKLER SYSTEM TO ADD AND RELOCATE 41 SPRINKLERS FOR NEW TENANT. WEXNER.
010-298178-00 | 010-N134-02904 | 2021-07-19 | FSUPC2127998 |  | 0 | 4131 WORTH AVE, SUITE #200 REFERENCE BUILDING PERMIT #ALTC2125848 ALTERATION TO EXISTING FIRE SPRINKLER SYSTEM TO ADD AND RELOCATE 41 SPRINKLERS FOR NEW TENANT. WEXNER.
010-298178-00 | 010-N134-02904 | 2020-12-01 | MMEPC2025014 |  | 0 | BUILDING PERMIT/PLAN REVIEW: ALTC2010492 JET EDGE: INSTALL (3) FP VAV BOXES W/DUCT & DEVICES; (1) INLINE FAN; RELOCATE: (2) FP BOXES & DUCT; CA201067 LICENSE NUMBER: H00140 ¦ SCOPE ITEM: VAV BOXES
010-298178-00 | 010-N134-02904 | 2021-07-16 | MMEPC2127705 |  | 0 | BUILDING PERMIT/PLAN REVIEW: ALTC2125848 2ND FL TENANT A-WEXNER: MODIFY DUCT; INSTALL (4) VAV BOXES ((2) FAN POWERED; (2) W/ELECTRIC HEAT); (1) ROOF FAN; DUCT & DEVICES; CA211054 LICENSE NUMBER: H00140 ¦ SCOPE ITEM: VAV BOXES
010-298178-00 | 010-N134-02904 | 2021-07-23 | MMEPC2128702 |  | 0 | BUILDING PERMIT/PLAN REVIEW: ALTC2116947 RELOCATE VAN BOXES, DUCTWORK, CONTROLS LICENSE NUMBER: H00313
010-298178-00 | 010-N134-02904 | 2021-07-23 | MMEPC2128702 |  | 0 | BUILDING PERMIT/PLAN REVIEW: ALTC2116947 RELOCATE VAN BOXES, DUCTWORK, CONTROLS LICENSE NUMBER: H00313
010-298178-00 | 010-N134-02904 | 2021-08-05 | MMEPC2130676 |  | 0 | BUILDING PERMIT/PLAN REVIEW: ALTC2119869 INSTALL (9) NEW SYSTEMS & (1) INLINE EXHAUST FAN LICENSE NUMBER: H00140 ¦ SCOPE ITEM: FURNACES / AIR HANDLERS / RTUS
010-298178-00 | 010-N134-02904 | 2021-07-14 | PMEPC2127026 |  | 0 | BUILDING PERMIT/PLAN REVIEW: ALTC2116947 ALL PLUMBING WORK ASSOCIATED WITH BUILDING PERMIT #ALTC2116947.
010-298178-00 | 010-N134-02904 | 2021-07-16 | PMEPC2127570 |  | 0 | BUILDING PERMIT/PLAN REVIEW: ALTC2125848 INSTALL PLUMBING DRAINS, VENTS, WATER LINES, AND FIXTURES PER ASSOCIATED BUILDING PERMIT NUMBER ALTC2125848
010-298178-00 | 010-N134-02904 | 2021-08-02 | PMEPC2130040 |  | 0 | BUILDING PERMIT/PLAN REVIEW: ALTC2119869 INSTALL PLUMBING DRAINS,VENTS, WATER LINES, AND FIXTURES PER ASSOCIATED BUILDING PERMIT NUMBER ALTC2119869
010-298178-00 | 010-N134-02904 | 2019-01-01 |  |  |  | SPL_NWP_VD
010-298178-00 | 010-N134-02904 | 2019-01-01 |  |  |  | SPL/NWP/VD
010-298178-00 | 010-N134-02904 | 2020-02-11 |  |  |  | COMP OF BLDG
010-298178-00 | 010-N134-02904 | 2019-10-14 | FALRC1910789 |  | 0 | ALTER EXISTING FIRE ALARM SYSTEM FOR MI HOMES BY INSTALLING NEW DEVICES FOR AN INTERIOR TENANT FINISH. REFERENCE B.P. ALTC1903558 - (86) A/V DEVICES, (21) SMOKE/HEAT DETECTORS, (3) DUCT DETECTORS.
010-298178-00 | 010-N134-02904 | 2019-09-11 | MMEPC1918307 |  | 0 | BUILDING PERMIT/PLAN REVIEW: ALTC1903558 INSTALL DUCT WORK, VAV BOXES, SPLIT SYSTEMS, CONTROLS, REGISTERS ARE BALANCE, FANS LICENSE NUMBER: H00313
010-298178-00 | 010-N134-02904 | 2019-09-11 | MMEPC1918307 |  | 0 | BUILDING PERMIT/PLAN REVIEW: ALTC1903558 INSTALL DUCT WORK, VAV BOXES, SPLIT SYSTEMS, CONTROLS, REGISTERS ARE BALANCE, FANS LICENSE NUMBER: H00313
010-298178-00 | 010-N134-02904 | 2019-10-30 | MMEPC1922294 |  | 0 | BUILDING PERMIT/PLAN REVIEW: ALTC1908135 INSTALL VAV BOXES & DUCT WORK LICENSE NUMBER: H00313
010-298178-00 | 010-N134-02904 | 2019-10-30 | MMEPC1922294 |  | 0 | BUILDING PERMIT/PLAN REVIEW: ALTC1908135 INSTALL VAV BOXES & DUCT WORK LICENSE NUMBER: H00313
010-298178-00 | 010-N134-02904 | 2019-09-11 | PMEPC1918323 |  | 0 | BUILDING PERMIT/PLAN REVIEW: ALTC1903558 SANITARY WASTE & VENT, WATER AND PLUMBING FIXTURES FOR TENANT FINISH WORK ON FLOORS 3-5 OF THE EXISTING BUILDING.
010-298178-00 | 010-N134-02904 | 2019-08-08 | ALTC1908135 |  | 105000 | PLAN APPROVAL: CONDITIONAL: 1. FIRE SUPPRESSION PLANS ARE REQUIRED TO BE FILED FOR REVIEW AND APPROVAL AS REQUIRED BY OBC SECTION 106.1.1.1. 2. FIRE ALARM PLANS ARE REQUIRED TO BE FILED FOR REVIEW AND APPROVAL AS REQUIRED BY OBC SECTION 106.1.1.1.
010-298178-00 | 010-N134-02904 | 2019-09-18 | EMEPC1918879 |  | 0 | BUILDING PERMIT/PLAN REVIEW: ALTC1903558 ELECTRICAL WORK FOR 3 FLOOR TENANT FINISH 64,000 SQ FT
010-298178-00 | 010-N134-02904 | 2019-10-14 | FALRC1910789 |  | 0 | ALTER EXISTING FIRE ALARM SYSTEM FOR MI HOMES BY INSTALLING NEW DEVICES FOR AN INTERIOR TENANT FINISH. REFERENCE B.P. ALTC1903558 - (86) A/V DEVICES, (21) SMOKE/HEAT DETECTORS, (3) DUCT DETECTORS.
010-298178-00 | 010-N134-02904 | 2019-03-25 |  |  |  | IMPROVEMENTS
010-298178-00 | 010-N134-02904 | 2019-08-06 | FSUPC1908067 |  | 0 | 4131 WORTH AV. 137 SPRINKLERS. REFERENCE BLDG. PERMIT #ALTC1903558. ALTERATION TO FIRE SPRINKLER SYSTEM FOR TENANT FINISH TO OFFICE SPACE ON FLOORS 3, 4, & 5. M I HOMES.
010-298178-00 | 010-N134-02904 | 2019-08-06 | FSUPC1908067 |  | 0 | 4131 WORTH AV. 137 SPRINKLERS. REFERENCE BLDG. PERMIT #ALTC1903558. ALTERATION TO FIRE SPRINKLER SYSTEM FOR TENANT FINISH TO OFFICE SPACE ON FLOORS 3, 4, & 5. M I HOMES.
010-298178-00 | 010-N134-02904 | 2021-03-29 |  |  |  | COMPL OF BLDG/OCCUP
010-298178-00 | 010-N134-02904 | 2020-11-02 | ALTC2010492 |  | 500000 | 4131 WORTH AVE., SUITE 100 PLAN APPROVAL: CONDITIONAL: REFERENCE CONDITIONS OF THE PLAN APPROVAL FOR DETAILS. REVIEWED FOR COMPLIANCE UNDER: 2017 OBC AND ICC A117.1-2009 WITH MODIFICATIONS IN OBC 1112.0. WORK NOT INCLUDED IN THIS APPROVAL: PLUMBIN
010-298178-00 | 010-N134-02904 | 2020-11-18 | EMEPC2024618 |  | 0 | BUILDING PERMIT/PLAN REVIEW: ALTC2010492 ELECTRIC WORK AS PER APPROVED DRAWINGS 195 OUTLETS 5 MOTORS
010-298178-00 | 010-N134-02904 | 2020-11-09 | FSUPC2010761 |  | 0 | 4131 WORTH AVE REFERENCE BUILDING PERMIT #ALTC2010492 ALTERATION TO EXISTING FIRE SPRINKLER SYSTEM TO ADD AND RELOCATE 28 SPRINKLERS ON FIRST FLOOR FOR JET EDGE TENANT.
010-298178-00 | 010-N134-02904 | 2020-11-09 | FSUPC2010761 |  | 0 | 4131 WORTH AVE REFERENCE BUILDING PERMIT #ALTC2010492 ALTERATION TO EXISTING FIRE SPRINKLER SYSTEM TO ADD AND RELOCATE 28 SPRINKLERS ON FIRST FLOOR FOR JET EDGE TENANT.
010-298178-00 | 010-N134-02904 | 2020-09-01 | GBLR2000922 |  | 0 | INSTALLATION OF NEW ROOF SIGN - M/I HOMES - 342SQFT PER #GC20-002
010-298178-00 | 010-N134-02904 | 2020-04-28 | ALTC2003724 |  | 500000 | PLAN APPROVAL: CONDITIONAL: FIRE SUPPRESSION PLANS ARE REQUIRED TO BE FILED FOR REVIEW AND APPROVAL AS REQUIRED BY OBC SECTION 106.1.1.1. FIRE ALARM PLANS ARE REQUIRED TO BE FILED FOR REVIEW AND APPROVAL AS REQUIRED BY OBC SECTION 106.1.1.1. REVIEWED
010-298178-00 | 010-N134-02904 | 2019-12-18 | EMEPC1926219 |  | 0 | BUILDING PERMIT/PLAN REVIEW: ALTC1908135 ELECTRICAL WORK FOR 2652 SQUARE FOOT TENANT FIT OUT ON 3RD FLOOR OF EXISTING 5 STORY OFFICE BUILDING
010-298178-00 | 010-N134-02904 | 2020-07-02 | EMEPC2013146 |  | 0 | BUILDING PERMIT/PLAN REVIEW: ALTC2003724 LIGHTING AND ELECTRICAL AS PER APPROVED DRAWINGS 129-OUTLETS, 9-MOTORS
010-298178-00 | 010-N134-02904 | 2020-08-07 | FALRC2007298 |  | 0 | ALTER EXISTING FIRE ALARM SYSTEM FOR EASTON MIDTOWN OFFICE BY INSTALLING NEW DEVICES FOR FUTURE TENANT. REFERENCE B.P. ALTC2003724 - (10) A/V DEVICES, (1) MANUAL PULL STATION, (5) DUCT DETECTORS.
010-298178-00 | 010-N134-02904 | 2020-08-07 | FALRC2007298 |  | 0 | ALTER EXISTING FIRE ALARM SYSTEM FOR EASTON MIDTOWN OFFICE BY INSTALLING NEW DEVICES FOR FUTURE TENANT. REFERENCE B.P. ALTC2003724 - (10) A/V DEVICES, (1) MANUAL PULL STATION, (5) DUCT DETECTORS.
010-298178-00 | 010-N134-02904 | 2020-07-17 | FSUPC2006433 |  | 0 | 4131 WORTH AV. 14 SPRINKLERS. REFERENCE BLDG. PERMIT #ALTC2003724. ALTERATION TO FIRE SPRINKLER SYSTEM FOR REMODEL TO 1ST FLOOR SUITE #100 FOR FUTURE TENANT.
010-298178-00 | 010-N134-02904 | 2020-07-17 | FSUPC2006433 |  | 0 | 4131 WORTH AV. 14 SPRINKLERS. REFERENCE BLDG. PERMIT #ALTC2003724. ALTERATION TO FIRE SPRINKLER SYSTEM FOR REMODEL TO 1ST FLOOR SUITE #100 FOR FUTURE TENANT.
010-298178-00 | 010-N134-02904 | 2020-07-23 | GBLR2000740 |  | 0 | INSTALLATION OS NEW ROOF SIGN - GRAPHIC AREA (180 SQ FT) - SOUTH ELEVATION - ILLUMINATED INTERNALLY - NEW ISTALLATION PER #GC20-002
010-298178-00 | 010-N134-02904 | 2020-07-23 | GBLR2000741 |  | 0 | INSTALLATION OS NEW ROOF SIGN - GRAPHIC AREA (341 SQ FT) - EAST ELEVATION - ILLUMINATED INTERNALLY - NEW INSTALLATION PER #GC20-002
010-298178-00 | 010-N134-02904 | 2020-07-05 | MMEPC2013259 |  | 0 | BUILDING PERMIT/PLAN REVIEW: ALTC2003724 EASTON OFFICE: RELOCATE (4) FAN POWERED VAV BOXES; INSTALL (1) FAN POWERED VAV BOX W/DUCT & DEVICES; (1) WALL HEATER; CA201035 LICENSE NUMBER: H00140 ¦ SCOPE ITEM: VAV BOXES
010-298178-00 | 010-N134-02904 | 2019-12-04 | PMEPC1924996 |  | 0 | BUILDING PERMIT/PLAN REVIEW: ALTC1908135 SANITARY WASTE & VENT, WATER AND PLUMBING FIXTURES FOR TENANT FINISH.
010-298178-00 | 010-N134-02904 | 2020-07-02 | PMEPC2013178 |  | 0 | BUILDING PERMIT/PLAN REVIEW: ALTC2003724 INSTALL PLUMBING DRAINS, VENTS, WATER LINES, AND FIXTURES PER ASSOCIATED BUILDING PERMIT ALTC2003724
010-298178-00 | 010-N134-02904 | 2023-01-10 | ALTC2302982 |  | 35000 | 4131 WORTH AVE. PLAN APPROVAL: CONDITIONAL REVIEWED FOR COMPLIANCE UNDER: 2017 OBC AND ICC A117.1-2009 WITH MODIFICATIONS IN OBC 1112.0. WORK REQUIRING SEPARATE APPLICATION: FIRE SUPPRESSION SYSTEM SHOP DRAWINGS SHALL BE SUBMITTED SEPARATELY FOR R
010-298178-00 | 010-N134-02904 | 2023-02-20 | EMEPC2308128 |  | 0 | BUILDING PERMIT/PLAN REVIEW: ALTC2302982 REWORK SWITCHING AND POWER
010-298178-00 | 010-N134-02904 | 2023-02-08 | PMEPC2306802 |  | 0 | BUILDING PERMIT/PLAN REVIEW: ALTC2302982 MOVING TWO LAVATORIES FROM ONE LOCATION TO ANOTHER
010-298178-00 | 010-N134-02904 | 2021-11-10 | PMEPC2144609 |  | 0 | BUILDING PERMIT/PLAN REVIEW: ALTC2131157 PLUMBING WORK ASSOCIATED WITH A 2ND FLOOR OFFICE TENANT SPACE.
010-298178-00 | 010-N134-02904 | 2021-11-08 | EMEPC2144326 |  | 0 | BUILDING PERMIT/PLAN REVIEW: ALTC2131157 NEW ELECTRICAL OUTLETS AND REPLACING LIGHT FIXTURES
010-298178-00 | 010-N134-02904 | 2021-11-04 | FSUPC2143873 |  | 0 | 4131 WORTH AVE, SUITE 201 REFERENCE BUILDING PERMIT #ALTC2131157 ALTERATION TO EXISTING FIRE SPRINKLER SYSTEM TO RELOCATE 14 SPRINKLERS FOR TENANT REMODEL TO COMMERCIAL OFFICE SPACE.
010-298178-00 | 010-N134-02904 | 2021-11-04 | FSUPC2143873 |  | 0 | 4131 WORTH AVE, SUITE 201 REFERENCE BUILDING PERMIT #ALTC2131157 ALTERATION TO EXISTING FIRE SPRINKLER SYSTEM TO RELOCATE 14 SPRINKLERS FOR TENANT REMODEL TO COMMERCIAL OFFICE SPACE.
010-298178-00 | 010-N134-02904 | 2021-11-15 | MMEPC2145350 |  | 0 | BUILDING PERMIT/PLAN REVIEW: ALTC2131157 HEATING & COOLING AND VENTILATION/EXHAUST PER PLANS LICENSE NUMBER: H00313
010-298178-00 | 010-N134-02904 | 2021-11-15 | MMEPC2145350 |  | 0 | BUILDING PERMIT/PLAN REVIEW: ALTC2131157 HEATING & COOLING AND VENTILATION/EXHAUST PER PLANS LICENSE NUMBER: H00313
010-298178-00 | 010-N134-02904 | 2021-05-10 | ALTC2116947 |  | 1253140 | 4131 WORTH AVE., SUITE #202 PLAN APPROVAL: CONDITIONAL: REFERENCE CONDITIONS OF THE PLAN APPROVAL FOR DETAILS. REVIEWED FOR COMPLIANCE UNDER: 2017 OBC AND ICC A117.1-2009 WITH MODIFICATIONS IN OBC 1112.0. WORK NOT INCLUDED IN THIS APPROVAL: FIRE S
010-298178-00 | 010-N134-02904 | 2021-05-27 | ALTC2119869 |  | 250000 | PLAN APPROVAL: CONDITIONAL: SEE CONDITIONS OF PLAN APPROVAL. REVIEWED FOR COMPLIANCE UNDER: 2017 OBC AND ICC A117.1-2009 WITH MODIFICATIONS IN OBC 1112.0. WORK NOT INCLUDED IN THIS APPROVAL: FIRE ALARM, FIRE SUPPRESSION PROJECT USE/OCCUPANCY: B
010-298178-00 | 010-N134-02904 | 2021-07-06 | ALTC2125848 |  | 0 | 4131 WORTH AVE., SUITE #200 PLAN APPROVAL: CONDITIONAL: REFERENCE CONDITIONS OF THE PLAN APPROVAL FOR DETAILS. REVIEWED FOR COMPLIANCE UNDER: 2017 OBC AND ICC A117.1-2009 WITH MODIFICATIONS IN OBC 1112.0. WORK NOT INCLUDED IN THIS APPROVAL: FIRE S
010-298178-00 | 010-N134-02904 | 2021-08-09 | ALTC2131157 |  | 150000 | 4131 WORTH AVE. PLAN APPROVAL: CONDITIONAL REVIEWED FOR COMPLIANCE UNDER: 2017 OBC AND ICC A117.1-2009 WITH MODIFICATIONS IN OBC 1112.0. WORK NOT INCLUDED IN THIS APPROVAL: FIRE SUPPRESSION AND FIRE ALARM SYSTEM SHOP DRAWINGS TO BE SUBMITTED SEPAR
010-298178-00 | 010-N134-02904 | 2021-07-19 | EMEPC2127902 |  | 0 | BUILDING PERMIT/PLAN REVIEW: ALTC2116947 FURNISH AND INSTALL NEW LIGHTING FIXTURES, PANELS, TRANSFORMER, ELECTRICAL DEVICES AND WIRING FOR BUILD-OUT OF TENANT SPACE FOR GOOSEHEAD INSURANCE.
010-298178-00 | 010-N134-02904 | 2021-07-20 | EMEPC2128047 |  | 0 | BUILDING PERMIT/PLAN REVIEW: ALTC2125848 LIGHTING, SWITCHING, OUTLETS AND EQUIPMENT, AS PER APPROVED DRAWINGS.
010-298178-00 | 010-N134-02904 | 2021-08-02 | EMEPC2130101 |  | 0 | BUILDING PERMIT/PLAN REVIEW: ALTC2119869 LIGHTING AND ELECTRICAL AS PER APPROVED DRAWINGS.
010-298178-00 | 010-N134-02904 | 2023-12-05 | EMEPC2350586 |  | 0 | INSTALL 120 VOLT POWER TO NEW DOOR MAGNET CONTROL BOX. CONNECT TO THE EXISTING ELECTRIC DOOR STRIKE 120 VOLT CIRCUITRY IN SAME AREA.
010-298178-00 | 010-N134-02904 | 2023-12-05 | EMEPC2350586 |  | 0 | INSTALL 120 VOLT POWER TO NEW DOOR MAGNET CONTROL BOX. CONNECT TO THE EXISTING ELECTRIC DOOR STRIKE 120 VOLT CIRCUITRY IN SAME AREA.
010-298179-00 | 010-N108N-01301 | 2019-01-01 |  |  |  | SPL_NWP_VD
010-298179-00 | 010-N108N-01301 | 2019-01-01 |  |  |  | SPL/NWP/VD
010-298179-00 | 010-N108N-01301 | 2020-03-11 | MMEPR2005286 |  | 0 | INSTALL GENERAC 22KW GENERATOR WITH 200 AMP ATS 20' OUTSIDE BLACK IRON PIPE LICENSE NUMBER: P00723 COMPLETION OF THE WORK DESCRIBED ON THIS PERMIT DOES NOT COMPLY BUILDING ORDER #SRTN2000317 OR ANY OTHER BUILDING ORDER ASSOCIATED WITH THIS PARCEL.
010-298179-00 | 010-N108N-01301 | 2020-03-12 | EMEPR2005356 |  | 0 | INSTALL GENERAC 22KW GENERAC GENERATOR WITH 200 AMP ATS COMPLETION OF THE WORK DESCRIBED ON THIS PERMIT DOES NOT COMPLY BUILDING ORDER #SRTN2000317 OR ANY OTHER BUILDING ORDER ASSOCIATED WITH THIS PARCEL.
010-298179-00 | 010-N108N-01301 | 2019-04-26 |  |  |  | COMPL OF DWLG
010-298182-00 | 010-T212AB-32400 | 2019-01-01 |  |  |  | SPL/NWP/VD
010-298182-00 | 010-T212AB-32400 | 2019-01-01 |  |  |  | SPL_NWP_VD
010-298183-00 | 010-T212AB-32500 | 2019-01-01 |  |  |  | SPL/NWP/VD
010-298183-00 | 010-T212AB-32500 | 2019-01-01 |  |  |  | SPL_NWP_VD
010-298184-00 | 010-T212AB-32600 | 2019-01-01 |  |  |  | SPL_NWP_VD
010-298184-00 | 010-T212AB-32600 | 2019-01-01 |  |  |  | SPL/NWP/VD
010-298185-00 | 010-T212AB-32700 | 2019-01-01 |  |  |  | SPL_NWP_VD
010-298185-00 | 010-T212AB-32700 | 2019-01-01 |  |  |  | SPL/NWP/VD
010-298186-00 | 010-T212AB-32800 | 2019-01-01 |  |  |  | SPL_NWP_VD
010-298186-00 | 010-T212AB-32800 | 2019-01-01 |  |  |  | SPL/NWP/VD
010-298187-00 | 010-T212AB-32900 | 2019-01-01 |  |  |  | SPL/NWP/VD
010-298187-00 | 010-T212AB-32900 | 2019-01-01 |  |  |  | SPL_NWP_VD
010-298188-00 | 010-T212AB-33000 | 2019-01-01 |  |  |  | SPL/NWP/VD
010-298188-00 | 010-T212AB-33000 | 2019-01-01 |  |  |  | SPL_NWP_VD
010-298188-00 | 010-T212AB-33000 | 2019-04-22 |  |  |  | FOR COMPL AND SALE
010-298189-00 | 010-T212AB-33100 | 2019-01-01 |  |  |  | SPL/NWP/VD
010-298189-00 | 010-T212AB-33100 | 2019-01-01 |  |  |  | SPL_NWP_VD
010-298189-00 | 010-T212AB-33100 | 2019-04-22 |  |  |  | FOR COMPL AND SALE
010-298190-00 | 010-T212AB-33200 | 2019-01-01 |  |  |  | SPL_NWP_VD
010-298190-00 | 010-T212AB-33200 | 2019-01-01 |  |  |  | SPL/NWP/VD
010-298191-00 | 010-T212AB-33300 | 2019-01-01 |  |  |  | SPL_NWP_VD
010-298191-00 | 010-T212AB-33300 | 2019-01-01 |  |  |  | SPL/NWP/VD
010-298192-00 | 010-T212AB-33400 | 2019-01-01 |  |  |  | SPL/NWP/VD
010-298192-00 | 010-T212AB-33400 | 2019-01-01 |  |  |  | SPL_NWP_VD
010-298193-00 | 010-T212AB-33500 | 2019-01-01 |  |  |  | SPL/NWP/VD
010-298193-00 | 010-T212AB-33500 | 2019-01-01 |  |  |  | SPL_NWP_VD
010-298194-00 | 010-T212AB-33600 | 2019-01-01 |  |  |  | SPL/NWP/VD
010-298194-00 | 010-T212AB-33600 | 2019-01-01 |  |  |  | SPL_NWP_VD
010-298195-00 | 010-T212AB-33700 | 2019-04-23 |  |  |  | COMPL AND SALE
010-298195-00 | 010-T212AB-33700 | 2019-01-01 |  |  |  | SPL_NWP_VD
010-298195-00 | 010-T212AB-33700 | 2019-01-01 |  |  |  | SPL/NWP/VD
010-298196-00 | 010-T212AB-33800 | 2019-01-01 |  |  |  | SPL/NWP/VD
010-298196-00 | 010-T212AB-33800 | 2019-04-23 |  |  |  | COMPL AND SALE
010-298196-00 | 010-T212AB-33800 | 2019-01-01 |  |  |  | SPL_NWP_VD
010-298197-00 | 010-T212AB-33900 | 2019-04-23 |  |  |  | COMPL AND SALE
010-298197-00 | 010-T212AB-33900 | 2019-01-01 |  |  |  | SPL/NWP/VD
010-298197-00 | 010-T212AB-33900 | 2019-01-01 |  |  |  | SPL_NWP_VD
010-298198-00 | 010-T212AB-34000 | 2019-01-01 |  |  |  | SPL/NWP/VD
010-298198-00 | 010-T212AB-34000 | 2019-01-01 |  |  |  | SPL_NWP_VD
010-298199-00 | 010-T212AB-34100 | 2021-04-12 | ALTC2112916 |  | 35000 | 250 SPRING STREET PLAN APPROVAL: FINAL REVIEWED FOR COMPLIANCE UNDER: 2017 OBC AND ICC A117.1-2009 WITH MODIFICATIONS IN OBC 1112.0. WORK NOT INCLUDED IN THIS APPROVAL: MECHANICAL PROJECT USE/OCCUPANCY: R-2 BUILDING USE/OCCUPANCY: R-2 CONSTRUCTI
010-298199-00 | 010-T212AB-34100 | 2019-04-23 |  |  |  | COMPL AND SALE
010-298199-00 | 010-T212AB-34100 | 2021-08-16 | EMEPC2132260 |  | 0 | BUILDING PERMIT/PLAN REVIEW: ALTC2112916 RELOCATE DINING LIGHT LOCATION, RELOCATE KITCHEN ISLAND LIGHT, RELOCATE M. BATH RECEPTACLE AND TWO FIXTURES, ADD M. BATH RECEPTACLE, ADD DINING AREA RECEPTACLE, INSTALL LED UNDERCABINET LIGHTING CONNECTED TO EXIS
010-298199-00 | 010-T212AB-34100 | 2019-01-01 |  |  |  | SPL_NWP_VD
010-298199-00 | 010-T212AB-34100 | 2019-01-01 |  |  |  | SPL/NWP/VD
010-298200-00 | 010-T212AB-34200 | 2019-01-01 |  |  |  | SPL/NWP/VD
010-298200-00 | 010-T212AB-34200 | 2019-01-01 |  |  |  | SPL_NWP_VD
010-298201-00 | 010-T212AB-34300 | 2019-01-01 |  |  |  | SPL_NWP_VD
010-298201-00 | 010-T212AB-34300 | 2019-04-23 |  |  |  | COMPL AND SALE
010-298201-00 | 010-T212AB-34300 | 2019-01-01 |  |  |  | SPL/NWP/VD
010-298202-00 | 010-T212AB-34401 | 2019-01-01 |  |  |  | SPL_NWP_VD
010-298202-00 | 010-T212AB-34401 | 2019-01-01 |  |  |  | SPL/NWP/VD
010-298203-00 | 010-T212AB-34500 | 2019-01-01 |  |  |  | SPL/NWP/VD
010-298203-00 | 010-T212AB-34500 | 2019-01-01 |  |  |  | SPL_NWP_VD
010-298204-00 | 010-T212AB-34600 | 2019-04-23 |  |  |  | COMP AND SALE
010-298204-00 | 010-T212AB-34600 | 2019-01-01 |  |  |  | SPL_NWP_VD
010-298204-00 | 010-T212AB-34600 | 2019-01-01 |  |  |  | SPL/NWP/VD
010-298205-00 | 010-T212AB-34700 | 2019-01-01 |  |  |  | SPL_NWP_VD
010-298205-00 | 010-T212AB-34700 | 2019-01-01 |  |  |  | SPL/NWP/VD
010-298205-00 | 010-T212AB-34700 | 2019-04-23 |  |  |  | COMP AND SALE
010-298206-00 | 010-T212AB-34800 | 2019-01-01 |  |  |  | SPL/NWP/VD
010-298206-00 | 010-T212AB-34800 | 2019-04-24 |  |  |  | COMP AND SALE
010-298206-00 | 010-T212AB-34800 | 2019-01-01 |  |  |  | SPL_NWP_VD
010-298206-00 | 010-T212AB-34800 | 2023-05-03 | EMEPM2318327 |  | 0 | Add dedicated 20 amp circuit and outlet for wine refrigerator, beverage cooler Add dedicated 20 amp circuit for plug mold under cabinet Add (3) LED wafers in top of cabinets with new switch Add new switch for LED tape light under cabinets All work in kit
010-298207-00 | 010-T212AB-34900 | 2019-01-01 |  |  |  | SPL_NWP_VD
010-298207-00 | 010-T212AB-34900 | 2019-01-01 |  |  |  | SPL/NWP/VD
010-298208-00 | 010-T212AB-35000 | 2019-01-01 |  |  |  | SPL_NWP_VD
010-298208-00 | 010-T212AB-35000 | 2019-01-01 |  |  |  | SPL/NWP/VD
010-298208-00 | 010-T212AB-35000 | 2019-04-05 |  |  |  | COMPL AND SALE
010-298209-00 | 010-T212AB-35100 | 2019-01-01 |  |  |  | SPL/NWP/VD
010-298209-00 | 010-T212AB-35100 | 2019-01-01 |  |  |  | SPL_NWP_VD
010-298210-00 | 010-T212AB-35200 | 2019-01-01 |  |  |  | SPL_NWP_VD
010-298210-00 | 010-T212AB-35200 | 2019-01-01 |  |  |  | SPL/NWP/VD
010-298211-00 | 010-T212AB-35300 | 2019-01-01 |  |  |  | SPL_NWP_VD
010-298211-00 | 010-T212AB-35300 | 2019-01-01 |  |  |  | SPL/NWP/VD
010-298212-00 | 010-T212AB-35400 | 2019-01-01 |  |  |  | SPL_NWP_VD
010-298212-00 | 010-T212AB-35400 | 2019-01-01 |  |  |  | SPL/NWP/VD
010-298213-00 | 010-T212AB-35500 | 2019-01-01 |  |  |  | SPL_NWP_VD
010-298213-00 | 010-T212AB-35500 | 2019-01-01 |  |  |  | SPL/NWP/VD
010-298213-00 | 010-T212AB-35500 | 2019-04-24 |  |  |  | COMPL AND SALE
010-298214-00 | 010-T212AB-35600 | 2019-01-01 |  |  |  | SPL/NWP/VD
010-298214-00 | 010-T212AB-35600 | 2019-01-01 |  |  |  | SPL_NWP_VD
010-298215-00 | 010-T212AB-35700 | 2019-01-01 |  |  |  | SPL/NWP/VD
010-298215-00 | 010-T212AB-35700 | 2019-01-01 |  |  |  | SPL_NWP_VD
010-298215-00 | 010-T212AB-35700 | 2019-04-23 |  |  |  | COMPL AND SALE
010-298216-00 | 010-T212AB-35800 | 2019-01-01 |  |  |  | SPL/NWP/VD
010-298216-00 | 010-T212AB-35800 | 2019-01-01 |  |  |  | SPL_NWP_VD
010-298217-00 | 010-T212AB-35900 | 2019-01-01 |  |  |  | SPL_NWP_VD
010-298217-00 | 010-T212AB-35900 | 2019-01-01 |  |  |  | SPL/NWP/VD
010-298218-00 | 010-T212AB-36000 | 2019-04-23 |  |  |  | FOR COMPL
010-298218-00 | 010-T212AB-36000 | 2019-01-01 |  |  |  | SPL/NWP/VD
010-298218-00 | 010-T212AB-36000 | 2019-01-01 |  |  |  | SPL_NWP_VD
010-298219-00 | 010-T212AB-36100 | 2019-01-01 |  |  |  | SPL/NWP/VD
010-298219-00 | 010-T212AB-36100 | 2019-01-01 |  |  |  | SPL_NWP_VD
010-298220-00 | 010-T212AB-36200 | 2019-01-01 |  |  |  | SPL_NWP_VD
010-298220-00 | 010-T212AB-36200 | 2019-04-24 |  |  |  | COMP AND SALE
010-298220-00 | 010-T212AB-36200 | 2019-01-01 |  |  |  | SPL/NWP/VD
010-298221-00 | 010-T212AB-36300 | 2019-01-01 |  |  |  | SPL_NWP_VD
010-298221-00 | 010-T212AB-36300 | 2019-01-01 |  |  |  | SPL/NWP/VD
010-298222-00 | 010-T212AB-36400 | 2019-01-01 |  |  |  | SPL_NWP_VD
010-298222-00 | 010-T212AB-36400 | 2019-01-01 |  |  |  | SPL/NWP/VD
010-298223-00 | 010-T212AB-36500 | 2019-01-01 |  |  |  | SPL_NWP_VD
010-298223-00 | 010-T212AB-36500 | 2019-01-01 |  |  |  | SPL/NWP/VD
010-298224-00 | 010-T212AB-36600 | 2019-01-01 |  |  |  | SPL_NWP_VD
010-298224-00 | 010-T212AB-36600 | 2019-01-01 |  |  |  | SPL/NWP/VD
010-298225-00 | 010-T212AB-36700 | 2019-01-01 |  |  |  | SPL/NWP/VD
010-298225-00 | 010-T212AB-36700 | 2019-01-01 |  |  |  | SPL_NWP_VD
010-298226-00 | 010-T212AB-36800 | 2019-01-01 |  |  |  | SPL/NWP/VD
010-298226-00 | 010-T212AB-36800 | 2019-01-01 |  |  |  | SPL_NWP_VD
010-298226-00 | 010-T212AB-36800 | 2019-05-21 |  |  |  | COMP AND SALE
010-298227-00 | 010-T212AB-36900 | 2019-04-24 |  |  |  | COMP AND SALE
010-298227-00 | 010-T212AB-36900 | 2019-01-01 |  |  |  | SPL/NWP/VD
010-298227-00 | 010-T212AB-36900 | 2019-04-24 |  |  |  | COMP AND SALE
010-298227-00 | 010-T212AB-36900 | 2019-01-01 |  |  |  | SPL_NWP_VD
010-298228-00 | 010-T212AB-37000 | 2019-01-01 |  |  |  | SPL_NWP_VD
010-298228-00 | 010-T212AB-37000 | 2019-01-01 |  |  |  | SPL/NWP/VD
010-298229-00 | 010-T212AB-37100 | 2019-01-01 |  |  |  | SPL_NWP_VD
010-298229-00 | 010-T212AB-37100 | 2019-01-01 |  |  |  | SPL/NWP/VD
010-298230-00 | 010-T212AB-37200 | 2019-01-01 |  |  |  | SPL/NWP/VD
010-298230-00 | 010-T212AB-37200 | 2019-01-01 |  |  |  | SPL_NWP_VD
010-298231-00 | 010-T212AB-37300 | 2019-01-01 |  |  |  | SPL_NWP_VD
010-298231-00 | 010-T212AB-37300 | 2019-01-01 |  |  |  | SPL/NWP/VD
010-298232-00 | 010-T212AB-37400 | 2019-01-01 |  |  |  | SPL_NWP_VD
010-298232-00 | 010-T212AB-37400 | 2019-01-01 |  |  |  | SPL/NWP/VD
010-298233-00 | 010-T212AB-37500 | 2019-04-23 |  |  |  | COMPL AND SALE
010-298233-00 | 010-T212AB-37500 | 2019-01-01 |  |  |  | SPL_NWP_VD
010-298233-00 | 010-T212AB-37500 | 2019-01-01 |  |  |  | SPL/NWP/VD
010-298234-00 | 010-T212AB-37600 | 2019-01-01 |  |  |  | SPL/NWP/VD
010-298234-00 | 010-T212AB-37600 | 2019-01-01 |  |  |  | SPL_NWP_VD
010-298234-00 | 010-T212AB-37600 | 2019-04-24 |  |  |  | COMPL AND SALE
010-298235-00 | 010-T212AB-37700 | 2019-01-01 |  |  |  | SPL_NWP_VD
010-298235-00 | 010-T212AB-37700 | 2019-01-01 |  |  |  | SPL/NWP/VD
010-298236-00 | 010-T212AB-37800 | 2019-01-01 |  |  |  | SPL_NWP_VD
010-298236-00 | 010-T212AB-37800 | 2019-04-23 |  |  |  | COMPL AND SALE
010-298236-00 | 010-T212AB-37800 | 2019-01-01 |  |  |  | SPL/NWP/VD
010-298237-00 | 010-T212AB-37900 | 2019-01-01 |  |  |  | SPL/NWP/VD
010-298237-00 | 010-T212AB-37900 | 2019-04-23 |  |  |  | COMPL AND SALE
010-298237-00 | 010-T212AB-37900 | 2019-01-01 |  |  |  | SPL_NWP_VD
010-298238-00 | 010-T212AB-38000 | 2019-01-01 |  |  |  | SPL/NWP/VD
010-298238-00 | 010-T212AB-38000 | 2019-04-23 |  |  |  | FOR COMPL
010-298238-00 | 010-T212AB-38000 | 2019-01-01 |  |  |  | SPL_NWP_VD
010-298239-00 | 010-T212AB-38100 | 2019-01-01 |  |  |  | SPL/NWP/VD
010-298239-00 | 010-T212AB-38100 | 2019-01-01 |  |  |  | SPL_NWP_VD
010-298240-00 | 010-T212AB-38200 | 2019-01-01 |  |  |  | SPL_NWP_VD
010-298240-00 | 010-T212AB-38200 | 2019-04-23 |  |  |  | COMPL AND SALE
010-298240-00 | 010-T212AB-38200 | 2019-01-01 |  |  |  | SPL/NWP/VD
010-298241-00 | 010-T212AB-38300 | 2019-01-01 |  |  |  | SPL_NWP_VD
010-298241-00 | 010-T212AB-38300 | 2019-04-24 |  |  |  | COMPL AND SALE
010-298241-00 | 010-T212AB-38300 | 2019-01-01 |  |  |  | SPL/NWP/VD
010-298242-00 | 010-T212AB-38400 | 2019-01-01 |  |  |  | SPL_NWP_VD
010-298242-00 | 010-T212AB-38400 | 2019-01-01 |  |  |  | SPL/NWP/VD
010-298242-00 | 010-T212AB-38400 | 2019-04-24 |  |  |  | COMP AND SALE
010-298243-00 | 010-T212AB-38500 | 2019-04-23 |  |  |  | COMPL AND SALE
010-298243-00 | 010-T212AB-38500 | 2019-01-01 |  |  |  | SPL/NWP/VD
010-298243-00 | 010-T212AB-38500 | 2019-01-01 |  |  |  | SPL_NWP_VD
010-298244-00 | 010-T212AB-38600 | 2019-04-23 |  |  |  | COMP AND SALE
010-298244-00 | 010-T212AB-38600 | 2019-01-01 |  |  |  | SPL_NWP_VD
010-298244-00 | 010-T212AB-38600 | 2019-01-01 |  |  |  | SPL/NWP/VD
010-298245-00 | 010-T212AB-38700 | 2019-01-01 |  |  |  | SPL/NWP/VD
010-298245-00 | 010-T212AB-38700 | 2019-01-01 |  |  |  | SPL_NWP_VD
010-298245-00 | 010-T212AB-38700 | 2019-04-23 |  |  |  | COMP AND SALE
010-298246-00 | 010-T212AB-38800 | 2019-04-23 |  |  |  | FOR COMPL AND SALE
010-298246-00 | 010-T212AB-38800 | 2019-01-01 |  |  |  | SPL_NWP_VD
010-298246-00 | 010-T212AB-38800 | 2019-01-01 |  |  |  | SPL/NWP/VD
010-298247-00 | 010-T212AB-38900 | 2019-04-23 |  |  |  | COMP AND SALE
010-298247-00 | 010-T212AB-38900 | 2019-04-23 |  |  |  | COMP AND SALE
010-298247-00 | 010-T212AB-38900 | 2019-01-01 |  |  |  | SPL/NWP/VD
010-298247-00 | 010-T212AB-38900 | 2019-01-01 |  |  |  | SPL_NWP_VD
010-298248-00 | 010-T212AB-39000 | 2019-01-01 |  |  |  | SPL/NWP/VD
010-298248-00 | 010-T212AB-39000 | 2019-04-24 |  |  |  | FOR COMPL
010-298248-00 | 010-T212AB-39000 | 2019-01-01 |  |  |  | SPL_NWP_VD
010-298249-00 | 010-T212AB-39100 | 2019-04-24 |  |  |  | COMPL AND SALE
010-298249-00 | 010-T212AB-39100 | 2019-01-01 |  |  |  | SPL_NWP_VD
010-298249-00 | 010-T212AB-39100 | 2019-01-01 |  |  |  | SPL/NWP/VD
010-298250-00 | 010-T212AB-39200 | 2019-01-01 |  |  |  | SPL_NWP_VD
010-298250-00 | 010-T212AB-39200 | 2019-01-01 |  |  |  | SPL/NWP/VD
010-298250-00 | 010-T212AB-39200 | 2019-04-23 |  |  |  | COMP AND SALE
010-298251-00 | 010-T212AB-39300 | 2019-01-01 |  |  |  | SPL/NWP/VD
010-298251-00 | 010-T212AB-39300 | 2019-01-01 |  |  |  | SPL_NWP_VD
010-298251-00 | 010-T212AB-39300 | 2021-10-06 | ALTC2139641 |  | 200000 | 250 W. SPRING ST., UNIT #1112 PLAN APPROVAL: CONDITIONAL: REFERENCE CONDITIONS OF THE PLAN APPROVAL FOR DETAILS. REVIEWED FOR COMPLIANCE UNDER: 2017 OBC AND ICC A117.1-2009 WITH MODIFICATIONS IN OBC 1112.0. WORK NOT INCLUDED IN THIS APPROVAL: MEC
010-298251-00 | 010-T212AB-39300 | 2019-04-23 |  |  |  | COMP AND SALE
010-298251-00 | 010-T212AB-39300 | 2022-08-10 |  |  | 200000 | ALTERATIONS TO INT
010-298251-00 | 010-T212AB-39300 | 2019-04-23 |  |  |  | COMP AND SALE
010-298251-00 | 010-T212AB-39300 | 2021-10-12 | EMEPC2140337 |  | 0 | BUILDING PERMIT/PLAN REVIEW: ALTC2139641 ALTC2139641 ALTERATION OF EXISTING UNIT. REWORK LIGHTING AND DEVICES FOR ALTERED CEILINGS AND WALL FINISHES. ADD CIRCUITS FOR KITCHEN APPLIANCES AND ELECTRIC FIREPLACE.
010-298251-00 | 010-T212AB-39300 | 2021-10-11 | MMEPC2140247 |  | 0 | BUILDING PERMIT/PLAN REVIEW: ALTC2139641 HVAC MODIFICATIONS NEEDED IN ORDER TO RAISE CEILING LICENSE NUMBER: H00123 ¦ SCOPE ITEM: DUCTWORK / DAMPERS
010-298252-00 | 010-T212AB-39400 | 2019-04-23 |  |  |  | COMPL AND SALE
010-298252-00 | 010-T212AB-39400 | 2019-01-01 |  |  |  | SPL_NWP_VD
010-298252-00 | 010-T212AB-39400 | 2019-01-01 |  |  |  | SPL/NWP/VD
010-298253-00 | 010-T212AB-39500 | 2019-01-01 |  |  |  | SPL_NWP_VD
010-298253-00 | 010-T212AB-39500 | 2019-01-01 |  |  |  | SPL/NWP/VD
010-298253-00 | 010-T212AB-39500 | 2019-04-23 |  |  |  | COMP AND SALE
010-298253-00 | 010-T212AB-39500 | 2019-04-23 |  |  |  | COMP AND SALE
010-298255-00 | 010-T212AB-39700 | 2019-01-01 |  |  |  | SPL_NWP_VD
010-298255-00 | 010-T212AB-39700 | 2019-01-01 |  |  |  | SPL/NWP/VD
010-298255-00 | 010-T212AB-39700 | 2019-04-24 |  |  |  | COMP AND SALE
010-298256-00 | 010-T212AB-39800 | 2019-01-01 |  |  |  | SPL_NWP_VD
010-298256-00 | 010-T212AB-39800 | 2019-01-01 |  |  |  | SPL/NWP/VD
010-298258-00 | 010-T212AB-40000 | 2019-01-01 |  |  |  | SPL_NWP_VD
010-298258-00 | 010-T212AB-40000 | 2019-04-23 |  |  |  | COMP AND SALE
010-298258-00 | 010-T212AB-40000 | 2019-01-01 |  |  |  | SPL/NWP/VD
010-298258-00 | 010-T212AB-40000 | 2019-04-23 |  |  |  | COMP AND SALE
010-298258-00 | 010-T212AB-40000 | 2021-01-01 |  |  |  | SPL/NWP/VD
010-298259-00 | 010-T212AB-40100 | 2019-04-23 |  |  |  | COMP AND SALE
010-298259-00 | 010-T212AB-40100 | 2019-01-01 |  |  |  | SPL_NWP_VD
010-298259-00 | 010-T212AB-40100 | 2019-01-01 |  |  |  | SPL/NWP/VD
010-298259-00 | 010-T212AB-40100 | 2023-09-29 | EMEPM2341475 |  | 0 | BUILDING PERMIT/PLAN REVIEW: ALTM2319671 WIRE A NEW FIREPLACE AND SOME ACCENT LIGHTING
010-298259-00 | 010-T212AB-40100 | 2023-05-11 | ALTM2319671 |  | 27000 | PLAN APPROVAL: CONDITIONAL: SEE CONDITIONS OF PLAN APPROVAL REVIEWED FOR COMPLIANCE UNDER: 2017 OBC AND ICC A117.1-2009 WITH MODIFICATIONS IN OBC 1112.0. WORK REQUIRING SEPARATE APPLICATIONS: N/A WORK REQUIRING SEPARATE TRADE PERMITS: ELECTRI
010-298260-00 | 010-T212AB-40200 | 2019-04-23 |  |  |  | COMP AND SALE
010-298260-00 | 010-T212AB-40200 | 2019-01-01 |  |  |  | SPL_NWP_VD
010-298260-00 | 010-T212AB-40200 | 2019-01-01 |  |  |  | SPL/NWP/VD
010-298261-00 | 010-T212AB-40300 | 2019-04-24 |  |  |  | COMPL AND SALE
010-298261-00 | 010-T212AB-40300 | 2019-01-01 |  |  |  | SPL_NWP_VD
010-298261-00 | 010-T212AB-40300 | 2019-01-01 |  |  |  | SPL/NWP/VD
010-298262-00 | 010-T212AB-40400 | 2019-01-01 |  |  |  | SPL/NWP/VD
010-298262-00 | 010-T212AB-40400 | 2019-09-24 | FALRM1910043 |  | 0 | ALTER EXISTING MANUAL AND AUTOMATIC FIRE ALARM SYSTEM FOR PARKS EDGE IN UNIT 1215 ON THE 12TH FLOOR BY INSTALLING NEW DEVICES FOR UNIT REMODEL. LOW FREQUENCY IS REQUIRED IN ALL SLEEPING AREAS. REFERENCE B.P. CBLD1702281 - (6) A/V DEVICES.
010-298262-00 | 010-T212AB-40400 | 2019-09-24 | FALRM1910043 |  | 0 | ALTER EXISTING MANUAL AND AUTOMATIC FIRE ALARM SYSTEM FOR PARKS EDGE IN UNIT 1215 ON THE 12TH FLOOR BY INSTALLING NEW DEVICES FOR UNIT REMODEL. LOW FREQUENCY IS REQUIRED IN ALL SLEEPING AREAS. REFERENCE B.P. CBLD1702281 - (6) A/V DEVICES.
010-298262-00 | 010-T212AB-40400 | 2019-10-16 | MMEPC1921207 |  | 0 | BUILDING PERMIT/PLAN REVIEW: CBLD1702281 PERMIT FOR FIREPLACE LICENSE NUMBER: HIC-L00161 ¦ SCOPE ITEM: FACTORY BUILT FIREPLACES (PRE-FAB)
010-298262-00 | 010-T212AB-40400 | 2019-01-01 |  |  |  | SPL_NWP_VD
010-298262-00 | 010-T212AB-40400 | 2019-09-18 | EMEPC1918927 |  | 0 | BUILDING PERMIT/PLAN REVIEW: CBLD1702281 CBLD1702281 / PLRE1907373 UNIT 1215 BUILDOUT
010-298262-00 | 010-T212AB-40400 | 2019-04-24 |  |  |  | COMPL AND SALE
010-298263-00 | 010-O042F-00110 | 2019-01-01 |  |  |  | SPL_NWP_VD
010-298263-00 | 010-O042F-00110 | 2019-01-01 |  |  |  | SPL/NWP/VD
010-298264-00 | 010-L029-01901 | 2019-01-01 |  |  |  | SPL_NWP_VD
010-298264-00 | 010-L029-01901 | 2019-01-01 |  |  |  | SPL/NWP/VD
010-298299-00 | 010-N051CB-04300 | 2019-04-01 |  |  |  | FOR COMPL
010-298299-00 | 010-N051CB-04300 | 2019-01-01 |  |  |  | SPL/NWP/VD
010-298299-00 | 010-N051CB-04300 | 2019-01-01 |  |  |  | SPL_NWP_VD
010-298300-00 | 010-N051CB-04400 | 2019-01-01 |  |  |  | SPL/NWP/VD
010-298300-00 | 010-N051CB-04400 | 2019-01-01 |  |  |  | SPL_NWP_VD
010-298300-00 | 010-N051CB-04400 | 2019-04-01 | RBLD1809406 |  | 305790 | NEW CONSTRUCTION
010-298301-00 | 010-N051CB-04500 | 2019-04-01 | RBLD1809246 |  | 325815 | NEW CONSTRUCTION
010-298301-00 | 010-N051CB-04500 | 2019-02-05 | EMEPR1902297 |  | 0 | BUILDING PERMIT/PLAN REVIEW: RBLD1809246 COMPLETE ELECTRICAL INSTALL
010-298301-00 | 010-N051CB-04500 | 2019-01-01 |  |  |  | SPL_NWP_VD
010-298301-00 | 010-N051CB-04500 | 2019-01-04 | EMLSR1900252 |  | 0 | BUILDING PERMIT/PLAN REVIEW: RBLD1809246 MLS SCOPE: TEMPORARY/FREESTANDING SERVICE (UP TO 200 AMPS DURING CONSTRUCTION)
010-298301-00 | 010-N051CB-04500 | 2019-01-01 |  |  |  | SPL/NWP/VD
010-298302-00 | 010-N051CB-04600 | 2019-04-01 |  |  |  | NEW CONSTRUCTION
010-298302-00 | 010-N051CB-04600 | 2019-01-01 |  |  |  | SPL_NWP_VD
010-298302-00 | 010-N051CB-04600 | 2019-03-15 | EMLSR1904938 |  | 0 | BUILDING PERMIT/PLAN REVIEW: NEWR1900605 TEMPORARY/FREESTANDING SERVICE (UP TO 200 AMPS DURING CONSTRUCTION)
010-298302-00 | 010-N051CB-04600 | 2019-01-25 | NEWR1900605 |  | 308790 | NEW CONSTRUCTION SINGLE FAM DWG- LOT 44 PRESTON HOLLOW
010-298302-00 | 010-N051CB-04600 | 2019-03-04 | MMEPR1903966 |  | 0 | BUILDING PERMIT/PLAN REVIEW: NEWR1900605 RUN CSST TO ALL GAS APPLIANCES. LOT 44 PH LICENSE NUMBER: P00091 ¦ SCOPE ITEM: FUEL GAS OR LP GAS
010-298302-00 | 010-N051CB-04600 | 2019-03-06 | EMEPR1904176 |  | 0 | BUILDING PERMIT/PLAN REVIEW: NEWR1900605 COMPLETE ELECTRICAL INSTALL
010-298302-00 | 010-N051CB-04600 | 2019-01-01 |  |  |  | SPL/NWP/VD
010-298302-00 | 010-N051CB-04600 | 2019-03-04 | PMEPR1903964 |  | 0 | BUILDING PERMIT/PLAN REVIEW: NEWR1900605 PLUMBING- RUN DWV AND WATER PIPING TO ALL FIXTURES. LOT 44 PH
010-298303-00 | 010-N051CB-04700 | 2019-01-01 |  |  |  | SPL/NWP/VD
010-298303-00 | 010-N051CB-04700 | 2019-01-16 | EMEPR1901038 |  | 0 | BUILDING PERMIT/PLAN REVIEW: RBLD1808257 COMPLETE ELECTRICAL INSTALL
010-298303-00 | 010-N051CB-04700 | 2019-04-01 | RBLD1808257 |  | 301760 | FOR COMPL
010-298303-00 | 010-N051CB-04700 | 2019-01-01 |  |  |  | SPL_NWP_VD
010-298304-00 | 010-N051CB-04800 | 2019-01-01 |  |  |  | SPL_NWP_VD
010-298304-00 | 010-N051CB-04800 | 2019-04-01 | RBLD1808258 |  | 300280 | COMPL OF DWLG
010-298304-00 | 010-N051CB-04800 | 2019-01-16 | EMEPR1901039 |  | 0 | BUILDING PERMIT/PLAN REVIEW: RBLD1808258 COMPLETE ELECTRICAL INSTALL
010-298304-00 | 010-N051CB-04800 | 2019-01-01 |  |  |  | SPL/NWP/VD
010-298305-00 | 010-N051CB-04900 | 2019-01-01 |  |  |  | SPL_NWP_VD
010-298305-00 | 010-N051CB-04900 | 2019-01-01 |  |  |  | SPL/NWP/VD
010-298305-00 | 010-N051CB-04900 | 2019-04-01 | RBLD1807718 |  | 304890 | COMPL OF DWLG
010-298306-00 | 010-N051CB-05000 | 2019-04-01 |  |  |  | COMPL OF DWLG
010-298306-00 | 010-N051CB-05000 | 2019-01-01 |  |  |  | SPL_NWP_VD
010-298306-00 | 010-N051CB-05000 | 2019-01-01 |  |  |  | SPL/NWP/VD
010-298307-00 | 010-N051CB-05100 | 2019-01-01 |  |  |  | SPL/NWP/VD
010-298307-00 | 010-N051CB-05100 | 2019-01-01 |  |  |  | SPL_NWP_VD
010-298307-00 | 010-N051CB-05100 | 2019-04-01 |  |  |  | NEW CONSTRUCTION
010-298308-00 | 010-N051CB-05200 | 2019-01-01 |  |  |  | SPL_NWP_VD
010-298308-00 | 010-N051CB-05200 | 2019-01-01 |  |  |  | SPL/NWP/VD
010-298308-00 | 010-N051CB-05200 | 2019-04-01 |  |  |  | COMPL OF DWLG
010-298309-00 | 010-N051CB-05300 | 2019-04-01 |  |  |  | COMPL OF DWLG
010-298309-00 | 010-N051CB-05300 | 2019-01-01 |  |  |  | SPL_NWP_VD
010-298309-00 | 010-N051CB-05300 | 2019-01-01 |  |  |  | SPL/NWP/VD
010-298310-00 | 010-N051CB-05400 | 2019-01-01 |  |  |  | SPL_NWP_VD
010-298310-00 | 010-N051CB-05400 | 2019-01-01 |  |  |  | SPL/NWP/VD
010-298310-00 | 010-N051CB-05400 | 2019-04-01 |  |  |  | COMPL OF DWLG
010-298311-00 | 010-N051CB-05500 | 2019-01-01 |  |  |  | SPL/NWP/VD
010-298311-00 | 010-N051CB-05500 | 2019-01-01 |  |  |  | SPL_NWP_VD
010-298312-00 | 010-N051CB-05600 | 2019-01-01 |  |  |  | SPL/NWP/VD
010-298312-00 | 010-N051CB-05600 | 2019-04-01 |  |  |  | FOR COMPL OF DWLG
010-298312-00 | 010-N051CB-05600 | 2019-01-01 |  |  |  | SPL_NWP_VD
010-298313-00 | 010-N051CB-05700 | 2019-01-01 |  |  |  | SPL/NWP/VD
010-298313-00 | 010-N051CB-05700 | 2019-01-01 |  |  |  | SPL_NWP_VD
010-298313-00 | 010-N051CB-05700 | 2019-04-01 |  |  |  | COMPL OF DWLG
010-298314-00 | 010-N051CB-05800 | 2019-01-01 |  |  |  | SPL_NWP_VD
010-298314-00 | 010-N051CB-05800 | 2019-06-03 |  |  |  | PATIO
010-298314-00 | 010-N051CB-05800 | 2019-01-01 |  |  |  | SPL/NWP/VD
010-298315-00 | 010-N051CB-05901 | 2019-04-01 |  |  |  | COMPL OF DWLG
010-298315-00 | 010-N051CB-05901 | 2019-01-01 |  |  |  | SPL_NWP_VD
010-298315-00 | 010-N051CB-05901 | 2019-01-01 |  |  |  | SPL/NWP/VD
010-298316-00 | 010-N051CB-06000 | 2019-04-01 |  |  |  | FOR COMPL DWLG
010-298316-00 | 010-N051CB-06000 | 2019-01-01 |  |  |  | SPL/NWP/VD
010-298316-00 | 010-N051CB-06000 | 2019-01-01 |  |  |  | SPL_NWP_VD
010-298317-00 | 010-N051CB-06100 | 2019-01-01 |  |  |  | SPL/NWP/VD
010-298317-00 | 010-N051CB-06100 | 2019-04-01 | RBLD1809369 |  | 322320 | NEW CONSTRUCTION
010-298317-00 | 010-N051CB-06100 | 2019-01-01 |  |  |  | SPL_NWP_VD
010-298318-00 | 010-N051CB-06200 | 2019-04-01 | RBLD1809403 |  | 286370 | NEW CONSTRUCTION
010-298318-00 | 010-N051CB-06200 | 2020-01-24 |  |  |  | REAR ADDNS
010-298318-00 | 010-N051CB-06200 | 2019-01-01 |  |  |  | SPL/NWP/VD
010-298318-00 | 010-N051CB-06200 | 2019-01-01 |  |  |  | SPL_NWP_VD
010-298318-00 | 010-N051CB-06200 | 2021-05-21 |  |  |  | RECHECK FOR REAR ADDNS
010-298319-00 | 010-N051CB-06300 | 2019-01-01 |  |  |  | SPL_NWP_VD
010-298319-00 | 010-N051CB-06300 | 2019-04-01 |  |  |  | NEW CONSTRUCTION
010-298319-00 | 010-N051CB-06300 | 2019-01-01 |  |  |  | SPL/NWP/VD
010-298320-00 | 010-N051CB-06400 | 2019-01-01 |  |  |  | SPL_NWP_VD
010-298320-00 | 010-N051CB-06400 | 2019-01-01 |  |  |  | SPL/NWP/VD
010-298320-00 | 010-N051CB-06400 | 2019-04-01 |  |  |  | COMPL OF DWLG
010-298321-00 | 010-N051CB-06500 | 2019-01-01 |  |  |  | SPL_NWP_VD
010-298321-00 | 010-N051CB-06500 | 2019-04-02 |  |  |  | COMPL OF DWLG
010-298321-00 | 010-N051CB-06500 | 2019-01-01 |  |  |  | SPL/NWP/VD
010-298322-00 | 010-N051CB-06600 | 2019-03-13 | MMEPR1904767 |  | 0 | BUILDING PERMIT/PLAN REVIEW: NEWR1900292 INSTALLATION OF FURNACE, A/C, AND DUCT WORK IN NEW CONSTRUCTION HOME. LICENSE NUMBER: H00248 ¦ SCOPE ITEM: AIR CONDITIONING (INCLUDING CONDENSERS, EVAPORATORS, COMPRESSORS)
010-298322-00 | 010-N051CB-06600 | 2019-01-01 |  |  |  | SPL/NWP/VD
010-298322-00 | 010-N051CB-06600 | 2019-03-04 | MMEPR1903978 |  | 0 | BUILDING PERMIT/PLAN REVIEW: NEWR1900292 RUN CSST TO ALL GAS APPLIANCES. LOT 64 PH LICENSE NUMBER: P00091 ¦ SCOPE ITEM: FUEL GAS OR LP GAS
010-298322-00 | 010-N051CB-06600 | 2019-04-02 |  |  |  | NEW CONSTRUCTION
010-298322-00 | 010-N051CB-06600 | 2019-02-26 | EMEPR1903626 |  | 0 | BUILDING PERMIT/PLAN REVIEW: NEWR1900292 COMPLETE ELECTRICAL INSTALL
010-298322-00 | 010-N051CB-06600 | 2019-01-01 |  |  |  | SPL_NWP_VD
010-298322-00 | 010-N051CB-06600 | 2019-03-04 | PMEPR1903976 |  | 0 | BUILDING PERMIT/PLAN REVIEW: NEWR1900292 PLUMBING- RUN DWV AND WATER PIPING TO ALL FIXTURES. LOT 64 PH
010-298322-00 | 010-N051CB-06600 | 2019-01-14 | NEWR1900292 |  | 341970 | BUILD 2 STORY FRAME, 1 FAMILY DWELLING, ON FULL BASEMENT, UNFINISHED, WATERPROOFED, 2 CAR ATTACHED GARAGE, 2.5 BATHROOMS, 3 BEDROOMS, BASEMENT BATHROOM ROUGH IN (STUB ONLY) , FLEX ROOM, UPSTAIRS LAUNDRY, 12X10 CONCRETE PATIO M/E/P PERMITS ARE REQUIRED20
010-298323-00 | 010-N051CB-06700 | 2019-01-01 |  |  |  | SPL/NWP/VD
010-298323-00 | 010-N051CB-06700 | 2019-01-01 |  |  |  | SPL_NWP_VD
010-298323-00 | 010-N051CB-06700 | 2019-04-02 |  |  |  | NEW CONSTRUCTION
010-298323-00 | 010-N051CB-06700 | 2019-04-22 | PMEPR1907372 |  | 0 | BUILDING PERMIT/PLAN REVIEW: NEWR1902378 PLUMBING- RUN DWV AND WATER PIPING TO ALL FIXTURES. LOT 65 PH
010-298323-00 | 010-N051CB-06700 | 2019-05-14 | MMEPR1909066 |  | 0 | BUILDING PERMIT/PLAN REVIEW: NEWR1902378 INSTALLATION OF FURNACE, AC, AND DUCT WORK IN NEW CONSTRUCTION HOME LICENSE NUMBER: H00248 ¦ SCOPE ITEM: AIR CONDITIONING (INCLUDING CONDENSERS, EVAPORATORS, COMPRESSORS)
010-298323-00 | 010-N051CB-06700 | 2019-05-01 | MMEPR1908129 |  | 0 | BUILDING PERMIT/PLAN REVIEW: NEWR1902378 PERMIT FOR FIREPLACE LICENSE NUMBER: HIC-L00161 ¦ SCOPE ITEM: FACTORY BUILT FIREPLACES (PRE-FAB)
010-298323-00 | 010-N051CB-06700 | 2019-04-22 | MMEPR1907373 |  | 0 | BUILDING PERMIT/PLAN REVIEW: NEWR1902378 RUN CSST TO ALL GAS APPLIANCES. LOT 65 PH LICENSE NUMBER: P00091 ¦ SCOPE ITEM: FUEL GAS OR LP GAS
010-298323-00 | 010-N051CB-06700 | 2019-04-24 | EMLSR1907588 |  | 0 | BUILDING PERMIT/PLAN REVIEW: NEWR1902378 TEMPORARY/FREESTANDING SERVICE (UP TO 200 AMPS DURING CONSTRUCTION)
010-298323-00 | 010-N051CB-06700 | 2019-04-23 | EMEPR1907505 |  | 0 | BUILDING PERMIT/PLAN REVIEW: NEWR1902378 COMPLETE ELECTRICAL INSTALL
010-298323-00 | 010-N051CB-06700 | 2023-11-29 | RSWDR2349872 |  | 641 | REMOVE EXISTING 0 WINDOW(S), 1 DOOR(S) AND REPLACE WITH NEW. WORK TO COMPLY WITH RCO 612, RCO 308, AND RCO 113.6.1 WITH A U VALUE OF 0.35 OR BETTER.
010-298324-00 | 010-N051CB-06800 | 2019-03-13 | MMEPR1904764 |  | 0 | BUILDING PERMIT/PLAN REVIEW: NEWR1900323 INSTALLATION OF FURNACE, A/C, AND DUCT WORK IN NEW CONSTRUCTION HOME. LICENSE NUMBER: H00248 ¦ SCOPE ITEM: AIR CONDITIONING (INCLUDING CONDENSERS, EVAPORATORS, COMPRESSORS)
010-298324-00 | 010-N051CB-06800 | 2019-01-01 |  |  |  | SPL/NWP/VD
010-298324-00 | 010-N051CB-06800 | 2019-02-25 | PMEPR1903555 |  | 0 | BUILDING PERMIT/PLAN REVIEW: NEWR1900323 PLUMBING- RUN DWV AND WATER PIPING TO ALL FIXTURES. LOT 66 PH
010-298324-00 | 010-N051CB-06800 | 2019-01-15 | NEWR1900323 |  | 276140 | BUILD 1 STORY FRAME, 1 FAMILY DWELLING, WITH PART BASEMENT, UNFINISHED, CRAWL, WATERPROOFED, 2 CAR ATTACHED GARAGE, 2 BATHROOMS, 2 BEDROOMS, 10 'X 16' CONCRETE PATIO CODE: (2013 RESIDENTIAL CODE OF OHIO) TYPE (NOT APPLICABLE) USE (1,2,3 FAMILY
010-298324-00 | 010-N051CB-06800 | 2019-04-02 |  |  |  | NEW CONSTRUCTION
010-298324-00 | 010-N051CB-06800 | 2019-01-01 |  |  |  | SPL_NWP_VD
010-298324-00 | 010-N051CB-06800 | 2019-02-26 | EMEPR1903627 |  | 0 | BUILDING PERMIT/PLAN REVIEW: NEWR1900323 COMPLETE ELECTRICAL INSTALL
010-298324-00 | 010-N051CB-06800 | 2019-02-25 | MMEPR1903558 |  | 0 | BUILDING PERMIT/PLAN REVIEW: NEWR1900323 RUN CSST TO ALL FIXTURES TO ALL APPLIANCES. LOT 66 PH LICENSE NUMBER: P00091 ¦ SCOPE ITEM: FUEL GAS OR LP GAS
010-298325-00 | 010-N051CB-06900 | 2019-01-01 |  |  |  | SPL_NWP_VD
010-298325-00 | 010-N051CB-06900 | 2019-04-02 |  |  |  | NEW CONSTRUCTION
010-298325-00 | 010-N051CB-06900 | 2019-01-01 |  |  |  | SPL/NWP/VD
010-298325-00 | 010-N051CB-06900 | 2019-11-06 |  |  |  | REAR ADDN
010-298325-00 | 010-N051CB-06900 | 2019-03-04 | PMEPR1903973 |  | 0 | BUILDING PERMIT/PLAN REVIEW: NEWR1900291 PLUMBING- RUN DWV AND WATER PIPING TO ALL FIXTURES. LOT 67 PH
010-298325-00 | 010-N051CB-06900 | 2019-01-14 | NEWR1900291 |  | 305400 | BUILD 2 STORY FRAME, 1 FAMILY DWELLING, ON FULL BASEMENT, UNFINISHED, WATERPROOFED, 2 CAR ATTACHED GARAGE, 2.5 BATHROOMS, 3 BEDROOMS, BASEMENT BATHROOM ROUGH IN (STUB ONLY) , FLEX ROOM, UPSTAIRS LAUNDRY, M/E/P PERMITS ARE REQUIRED. 2013 RESIDENTIAL CODE
010-298325-00 | 010-N051CB-06900 | 2019-03-13 | MMEPR1904768 |  | 0 | BUILDING PERMIT/PLAN REVIEW: NEWR1900291 INSTALLATION OF FURNACE, A/C, AND DUCT WORK IN NEW CONSTRUCTION HOME. LICENSE NUMBER: H00248 ¦ SCOPE ITEM: AIR CONDITIONING (INCLUDING CONDENSERS, EVAPORATORS, COMPRESSORS)
010-298325-00 | 010-N051CB-06900 | 2019-03-04 | MMEPR1903975 |  | 0 | BUILDING PERMIT/PLAN REVIEW: NEWR1900291 RUN CSST TO ALL GAS APPLIANCES. LOT 67 PH LICENSE NUMBER: P00091 ¦ SCOPE ITEM: FUEL GAS OR LP GAS
010-298325-00 | 010-N051CB-06900 | 2019-03-12 | EMLSR1904623 |  | 0 | BUILDING PERMIT/PLAN REVIEW: NEWR1900291 TEMPORARY/FREESTANDING SERVICE (UP TO 200 AMPS DURING CONSTRUCTION)
010-298325-00 | 010-N051CB-06900 | 2019-03-06 | EMEPR1904172 |  | 0 | BUILDING PERMIT/PLAN REVIEW: NEWR1900291 COMPLETE ELECTRICAL INSTALL
010-298326-00 | 010-N051CB-07000 | 2019-03-06 | EMEPR1904169 |  | 0 | BUILDING PERMIT/PLAN REVIEW: NEWR1900728 COMPLETE ELECTRICAL INSTALL
010-298326-00 | 010-N051CB-07000 | 2019-01-30 | NEWR1900728 |  | 276260 | BUILD 1 STORY FRAME, 1 FAMILY DWELLING, ON FULL BASEMENT, UNFINISHED, WATERPROOFED, 2 CAR ATTACHED GARAGE, , 2 BATHROOMS, 3 BEDROOMS, 1ST FLOOR LAUNDRY ROOM . CODE: (2013 RESIDENTIAL CODE OF OHIO) TYPE (NOT APPLICABLE) USE (1,2,3 FAMILY) CONDIT
010-298326-00 | 010-N051CB-07000 | 2019-03-04 | PMEPR1903968 |  | 0 | BUILDING PERMIT/PLAN REVIEW: NEWR1900728 PLUMBING- RUN DWV AND WATER PIPING TO ALL FIXTURES. LOT 68 PH
010-298326-00 | 010-N051CB-07000 | 2019-01-01 |  |  |  | SPL/NWP/VD
010-298326-00 | 010-N051CB-07000 | 2019-11-06 |  |  |  | REAR ADDN
010-298326-00 | 010-N051CB-07000 | 2019-03-08 | MMEPR1904420 |  | 0 | BUILDING PERMIT/PLAN REVIEW: NEWR1900728 PERMIT FOR FIREPLACE LICENSE NUMBER: HIC-L00161 ¦ SCOPE ITEM: FACTORY BUILT FIREPLACES (PRE-FAB)
010-298326-00 | 010-N051CB-07000 | 2019-03-04 | MMEPR1903971 |  | 0 | BUILDING PERMIT/PLAN REVIEW: NEWR1900728 RUN CSST TO ALL GAS APPLIANCES. LOT 68 PH LICENSE NUMBER: P00091 ¦ SCOPE ITEM: FUEL GAS OR LP GAS
010-298326-00 | 010-N051CB-07000 | 2019-01-01 |  |  |  | SPL_NWP_VD
010-298326-00 | 010-N051CB-07000 | 2019-04-02 |  |  |  | NEW CONSTRUCTION
010-298327-00 | 010-N051CB-07100 | 2019-01-01 |  |  |  | SPL_NWP_VD
010-298327-00 | 010-N051CB-07100 | 2019-04-02 |  |  |  | NEW CONSTRUCTION
010-298327-00 | 010-N051CB-07100 | 2019-01-01 |  |  |  | SPL/NWP/VD
010-298327-00 | 010-N051CB-07100 | 2019-03-26 | EMEPR1905672 |  | 0 | BUILDING PERMIT/PLAN REVIEW: NEWR1901786 COMPLETE ELECTRICAL INSTALL
010-298327-00 | 010-N051CB-07100 | 2019-03-25 | MMEPR1905513 |  | 0 | BUILDING PERMIT/PLAN REVIEW: NEWR1901786 RUN CSST TO ALL GAS APPLIANCES. LOT 69 PH LICENSE NUMBER: P00091 ¦ SCOPE ITEM: FUEL GAS OR LP GAS
010-298327-00 | 010-N051CB-07100 | 2019-05-01 | MMEPR1908154 |  | 0 | BUILDING PERMIT/PLAN REVIEW: NEWR1901786 INSTALLATION OF FURNACE, AC, AND DUCT WORK IN NEW CONSTRUCTION HOME. LICENSE NUMBER: H00248 ¦ SCOPE ITEM: AIR CONDITIONING (INCLUDING CONDENSERS, EVAPORATORS, COMPRESSORS)
010-298327-00 | 010-N051CB-07100 | 2019-03-05 | NEWR1901786 |  | 264710 | BUILD 2 STORY FRAME, 1 FAMILY DWELLING, ON FULL BASEMENT, UNFINISHED, WATERPROOFED, 2 CAR ATTACHED GARAGE, 2.5 BATHROOMS , 3 BEDROOMS, FLEX ROOM. M/E/P PERMITS ARE REQUIRED. RESIDENTIAL CODE OF OHIO) TYPE (NOT APPLICABLE) USE (1,2,3 FAMILY) COND
010-298327-00 | 010-N051CB-07100 | 2019-03-25 | PMEPR1905512 |  | 0 | BUILDING PERMIT/PLAN REVIEW: NEWR1901786 PLUMBING- RUN DWV AND WATER PIPING TO ALL FIXTURES. LOT 69 PH
010-298327-00 | 010-N051CB-07100 | 2021-05-21 |  |  |  | RECHECK FOR REAR ADDNS
010-298327-00 | 010-N051CB-07100 | 2019-11-06 |  |  |  | REAR ADDN
010-298328-00 | 010-N051CB-07200 | 2019-01-01 |  |  |  | SPL_NWP_VD
010-298328-00 | 010-N051CB-07200 | 2019-01-29 | MMEPR1901890 |  | 0 | BUILDING PERMIT/PLAN REVIEW: NEWR1900102 RUN CSST TO ALL GAS APPLIANCES. LOT 70 PH LICENSE NUMBER: P00091 ¦ SCOPE ITEM: FUEL GAS OR LP GAS
010-298328-00 | 010-N051CB-07200 | 2019-01-29 | PMEPR1901888 |  | 0 | BUILDING PERMIT/PLAN REVIEW: NEWR1900102 PLUMBING- RUN DWV AND WATER PIPING TO ALL FIXTURES. LOT 70
010-298328-00 | 010-N051CB-07200 | 2019-01-07 | NEWR1900102 |  | 309230 | BUILD 2 STORY FRAME, 1 FAMILY DWELLING, ON FULL BASEMENT, UNFINISHED, WATERPROOFED, 2 CAR ATTACHED GARAGE, 1 DIRECT VENT FIREPLACE, 2.5 BATHROOMS, 3 BEDROOMS, CONCRETE PATIO, LOFT, BASEMENT BATHROOM ROUGH IN (STUB ONLY) M/E/P PERMITS ARE REQUIRED. 2013
010-298328-00 | 010-N051CB-07200 | 2019-04-05 | MMEPR1906353 |  | 0 | BUILDING PERMIT/PLAN REVIEW: NEWR1900102 INSTALLATION OF DUCT WORK, FURNACE, AND AC IN NEW CONSTRUCTION HOME LICENSE NUMBER: H00248 ¦ SCOPE ITEM: AIR CONDITIONING (INCLUDING CONDENSERS, EVAPORATORS, COMPRESSORS)
010-298328-00 | 010-N051CB-07200 | 2019-02-04 | MMEPR1902265 |  | 0 | BUILDING PERMIT/PLAN REVIEW: NEWR1900102 PERMIT FOR FIREPLACE LICENSE NUMBER: HIC-L00161 ¦ SCOPE ITEM: FACTORY BUILT FIREPLACES (PRE-FAB)
010-298328-00 | 010-N051CB-07200 | 2019-04-02 |  |  |  | NEW CONSTRUCTION
010-298328-00 | 010-N051CB-07200 | 2019-01-01 |  |  |  | SPL/NWP/VD
010-298328-00 | 010-N051CB-07200 | 2019-02-12 | EMEPR1902790 |  | 0 | BUILDING PERMIT/PLAN REVIEW: NEWR1900102 COMPLETE ELECTRICAL INSTALL
010-298328-00 | 010-N051CB-07200 | 2019-02-07 | EMLSR1902521 |  | 0 | BUILDING PERMIT/PLAN REVIEW: NEWR1900102 TEMPORARY/FREESTANDING SERVICE (UP TO 200 AMPS DURING CONSTRUCTION)
010-298329-00 | 010-N051CB-07300 | 2019-04-02 |  |  |  | COMPL OF DWLG
010-298329-00 | 010-N051CB-07300 | 2019-01-01 |  |  |  | SPL/NWP/VD
010-298329-00 | 010-N051CB-07300 | 2019-01-15 | EMEPR1900978 |  | 0 | BUILDING PERMIT/PLAN REVIEW: RBLD1806134 COMPLETE ELECTRICAL INSTALL
010-298329-00 | 010-N051CB-07300 | 2019-11-06 |  |  |  | REAR ADDITION
010-298329-00 | 010-N051CB-07300 | 2019-01-01 |  |  |  | SPL_NWP_VD
010-298330-00 | 010-N051CB-07400 | 2019-01-01 |  |  |  | SPL_NWP_VD
010-298330-00 | 010-N051CB-07400 | 2019-04-02 |  |  |  | NEW CONSTRUCTION
010-298330-00 | 010-N051CB-07400 | 2019-11-06 |  |  |  | REAR ADDN
010-298330-00 | 010-N051CB-07400 | 2019-01-01 |  |  |  | SPL/NWP/VD
010-298330-00 | 010-N051CB-07400 | 2021-05-21 |  |  |  | RECHECK FOR REAR ADDNS
010-298331-00 | 010-N051CB-07500 | 2019-01-01 |  |  |  | SPL_NWP_VD
010-298331-00 | 010-N051CB-07500 | 2019-01-01 |  |  |  | SPL/NWP/VD
010-298331-00 | 010-N051CB-07500 | 2019-04-02 |  |  |  | COMPL OF DWLG
010-298332-00 | 010-N051CB-07600 | 2019-01-01 |  |  |  | SPL/NWP/VD
010-298332-00 | 010-N051CB-07600 | 2019-01-01 |  |  |  | SPL_NWP_VD
010-298332-00 | 010-N051CB-07600 | 2019-04-02 |  |  |  | COMPL OF DWLG
010-298333-00 | 010-N051CB-07700 | 2019-08-27 | MMEPR1917267 |  | 0 | BUILDING PERMIT/PLAN REVIEW: RBLD1807212 INSTALLATION OF FURNACE,AC,AND DUCT WORK IN NEW CONSTRUCTION HOME. LICENSE NUMBER: H00248 ¦ SCOPE ITEM: AIR CONDITIONING (INCLUDING CONDENSERS, EVAPORATORS, COMPRESSORS)
010-298333-00 | 010-N051CB-07700 | 2022-03-15 | ADDR2211010 |  | 39819 | PLAN APPROVAL: FINAL REVIEWED FOR COMPLIANCE UNDER: 2019 RESIDENTIAL CODE OF OHIO USE/OCCUPANCY GROUP: 1, 2, 3 FAMILY DWELLING CONSTRUCTION TYPE: V-B DESCRIPTION OF WORK: ALTER A 1 STORY FRAMED, 1 FAMILY DWELLING BY BUILDING A 12’X10’ THREE SEAS
010-298333-00 | 010-N051CB-07700 | 2019-07-23 | PMEPR1914381 |  | 0 | BUILDING PERMIT/PLAN REVIEW: RBLD1807212 PLUMBING- RUN DWV AND WATER PIPING TO ALL FIXTURES. LOT 75 PH
010-298333-00 | 010-N051CB-07700 | 2019-07-23 | MMEPR1914383 |  | 0 | BUILDING PERMIT/PLAN REVIEW: RBLD1807212 RUN CSST TO ALL GAS APPLIANCES. LOT 75 PH LICENSE NUMBER: P00091 ¦ SCOPE ITEM: FUEL GAS OR LP GAS
010-298333-00 | 010-N051CB-07700 | 2019-07-16 | EMEPR1913824 |  | 0 | BUILDING PERMIT/PLAN REVIEW: RBLD1807212 COMPLETE ELECTRICAL INSTALL
010-298333-00 | 010-N051CB-07700 | 2019-11-06 |  |  |  | COMPLETION OF DWLG
010-298333-00 | 010-N051CB-07700 | 2019-01-01 |  |  |  | SPL/NWP/VD
010-298333-00 | 010-N051CB-07700 | 2019-01-01 |  |  |  | SPL_NWP_VD
010-298333-00 | 010-N051CB-07700 | 2019-04-02 | RBLD1807212 |  | 296290 | NEW CONSTRUCTION
010-298333-00 | 010-N051CB-07700 | 2023-06-21 |  |  |  | OP
010-298333-00 | 010-N051CB-07700 | 2024-02-12 |  |  |  | PORCH
010-298334-00 | 010-N051CB-07800 | 2019-11-07 |  |  |  | REAR ADDN
010-298334-00 | 010-N051CB-07800 | 2019-03-26 | PMEPR1905650 |  | 0 | BUILDING PERMIT/PLAN REVIEW: NEWR1900368 PLUMBING- RUN DWV AND WATER PIPING TO ALL FIXTURES. LOT 76 PH
010-298334-00 | 010-N051CB-07800 | 2019-01-16 | NEWR1900368 |  | 298470 | BUILD 2 STORY FRAME, 1 FAMILY DWELLING, ON FULL BASEMENT, UNFINISHED, WATERPROOFED, 2 CAR ATTACHED GARAGE, 2.5 BATHROOMS, 3 BEDROOMS, BASEMENT BATHROOM ROUGH IN (STUB ONLY) , FLEX ROOM, UPSTAIRS LAUNDRY, M/E/P PERMITS ARE REQUIRED. 2013 RESIDENTIAL CODE
010-298334-00 | 010-N051CB-07800 | 2019-01-01 |  |  |  | SPL_NWP_VD
010-298334-00 | 010-N051CB-07800 | 2019-01-01 |  |  |  | SPL/NWP/VD
010-298334-00 | 010-N051CB-07800 | 2019-03-26 | MMEPR1905651 |  | 0 | BUILDING PERMIT/PLAN REVIEW: NEWR1900368 RUN CSST TO ALL GAS APPLIANCES. LOT 76 PH LICENSE NUMBER: P00091 ¦ SCOPE ITEM: FUEL GAS OR LP GAS
010-298334-00 | 010-N051CB-07800 | 2019-03-26 | EMEPR1905670 |  | 0 | BUILDING PERMIT/PLAN REVIEW: NEWR1900368 COMPLETE ELECTRICAL INSTALL
010-298334-00 | 010-N051CB-07800 | 2021-05-21 |  |  |  | RECHECK FOR REAR ADDNS
010-298334-00 | 010-N051CB-07800 | 2019-04-02 |  |  |  | NEW CONSTRUCTION
010-298334-00 | 010-N051CB-07800 | 2019-05-01 | MMEPR1908158 |  | 0 | BUILDING PERMIT/PLAN REVIEW: NEWR1900368 INSTALLATION OF FURNACE, AC, AND DUCT WORK IN NEW CONSTRUCTION HOME. LICENSE NUMBER: H00248 ¦ SCOPE ITEM: AIR CONDITIONING (INCLUDING CONDENSERS, EVAPORATORS, COMPRESSORS)
010-298335-00 | 010-N051CB-07900 | 2019-11-04 |  |  |  | COMPLETION OF DWLG
010-298335-00 | 010-N051CB-07900 | 2021-05-20 |  |  |  | REAR ADDN
010-298335-00 | 010-N051CB-07900 | 2019-02-20 | NEWR1901359 |  | 314330 | PERMIT DESCRIPTION: (USE) OCCUPANCY GROUP: 1,2,3 FAMILY CONSTRUCTION TYPE: NOT APPLICABLE CERTIFICATE OF OCCUPANCY: NEW SINGLE FAMILY DWELLING CODE: 2013 RESIDENTIAL CODE OF OHIO DESCRIPTION: BUILD 1 STORY FRAME, 1 FAMILY DWELLING, ON PART BASEMENT,
010-298335-00 | 010-N051CB-07900 | 2019-07-02 | MMEPR1912733 |  | 0 | BUILDING PERMIT/PLAN REVIEW: NEWR1901359 INSTALLATION OF FURNACE, AC, AND DUCT WORK IN NEW CONSTRUCTION HOME. LICENSE NUMBER: H00248 ¦ SCOPE ITEM: AIR CONDITIONING (INCLUDING CONDENSERS, EVAPORATORS, COMPRESSORS)
010-298335-00 | 010-N051CB-07900 | 2019-05-28 | MMEPR1910065 |  | 0 | BUILDING PERMIT/PLAN REVIEW: NEWR1901359 RUN CSST TO ALL GAS APPLIANCES. LOT 77 PH LICENSE NUMBER: P00091 ¦ SCOPE ITEM: FUEL GAS OR LP GAS
010-298335-00 | 010-N051CB-07900 | 2019-05-30 | EMLSR1910271 |  | 0 | BUILDING PERMIT/PLAN REVIEW: NEWR1901359 TEMPORARY/FREESTANDING SERVICE (UP TO 200 AMPS DURING CONSTRUCTION)
010-298335-00 | 010-N051CB-07900 | 2019-05-30 | EMLSR1910271 |  | 0 | BUILDING PERMIT/PLAN REVIEW: NEWR1901359 TEMPORARY/FREESTANDING SERVICE (UP TO 200 AMPS DURING CONSTRUCTION)
010-298335-00 | 010-N051CB-07900 | 2019-05-31 | EMEPR1910394 |  | 0 | BUILDING PERMIT/PLAN REVIEW: NEWR1901359 COMPLETE ELECTRICAL INSTALL
010-298335-00 | 010-N051CB-07900 | 2019-01-01 |  |  |  | SPL_NWP_VD
010-298335-00 | 010-N051CB-07900 | 2019-01-01 |  |  |  | SPL/NWP/VD
010-298335-00 | 010-N051CB-07900 | 2019-04-02 |  |  |  | NEW CONSTRUCTION
010-298335-00 | 010-N051CB-07900 | 2019-05-28 | PMEPR1910061 |  | 0 | BUILDING PERMIT/PLAN REVIEW: NEWR1901359 PLUMBING - RUN DWV AND WATER PIPING TO ALL FIXTURES. LOT 77 PH
010-298336-00 | 010-N051CB-08000 | 2019-04-02 |  |  |  | NEW CONSTRUCTION
010-298336-00 | 010-N051CB-08000 | 2019-01-01 |  |  |  | SPL/NWP/VD
010-298336-00 | 010-N051CB-08000 | 2019-01-01 |  |  |  | SPL_NWP_VD
010-298336-00 | 010-N051CB-08000 | 2019-11-08 |  |  |  | COMPLETION OF DWLG
010-298336-00 | 010-N051CB-08000 | 2019-09-16 | EMEPR1918694 |  | 0 | BUILDING PERMIT/PLAN REVIEW: NEWR1908733 COMPLETE ELECTRICAL INSTALL
010-298336-00 | 010-N051CB-08000 | 2019-11-26 | EMLSR1924562 |  | 0 | BUILDING PERMIT/PLAN REVIEW: NEWR1908733 TEMPORARY/FREESTANDING SERVICE (UP TO 200 AMPS DURING CONSTRUCTION)
010-298336-00 | 010-N051CB-08000 | 2019-09-25 | MMEPR1919416 |  | 0 | BUILDING PERMIT/PLAN REVIEW: NEWR1908733 RUN CSST TO ALL GAS APPLIANCES. LOT 78 PH LICENSE NUMBER: P00091 ¦ SCOPE ITEM: FUEL GAS OR LP GAS
010-298336-00 | 010-N051CB-08000 | 2019-11-05 | MMEPR1922780 |  | 0 | BUILDING PERMIT/PLAN REVIEW: NEWR1908733 INSTALLATION OF FURNACE, AC, AND DUCT WORK IN NEW CONSTRUCTION HOME. LICENSE NUMBER: H00248 ¦ SCOPE ITEM: AIR CONDITIONING (INCLUDING CONDENSERS, EVAPORATORS, COMPRESSORS)
010-298336-00 | 010-N051CB-08000 | 2019-08-23 | NEWR1908733 |  | 353900 | PLAN APPROVAL: FINAL REVIEWED FOR COMPLIANCE UNDER: 2019 RESIDENTIAL CODE OF OHIO AND ICC A117.1-2009, 2017 OBC USE/OCCUPANCY GROUP: 1, 2, 3 FAMILY DWELLING CONSTRUCTION TYPE: V-B DESCRIPTION OF WORK: BUILD A 2 STORY FRAMED, 1 FAMILY DWELLING ON
010-298336-00 | 010-N051CB-08000 | 2019-09-25 | PMEPR1919415 |  | 0 | BUILDING PERMIT/PLAN REVIEW: NEWR1908733 PLUMBING- RUN DWV AND WATER PIPING TO ALL FIXTURES. LOT 78 PH
010-298337-00 | 010-N051CB-08100 | 2020-02-04 | MMEPR2002607 |  | 0 | BUILDING PERMIT/PLAN REVIEW: NEWR1911893 INSTALLATION OF FURNACE, AC, AND DUCT WORK IN NEW CONSTRUCTION HOME. LICENSE NUMBER: H00248 ¦ SCOPE ITEM: AIR CONDITIONING (INCLUDING CONDENSERS, EVAPORATORS, COMPRESSORS)
010-298337-00 | 010-N051CB-08100 | 2019-12-13 | MMEPR1925884 |  | 0 | BUILDING PERMIT/PLAN REVIEW: NEWR1911893 RUN CSST TO ALL GAS APPLIANCES. LOT 79 PH LICENSE NUMBER: P00091 ¦ SCOPE ITEM: FUEL GAS OR LP GAS
010-298337-00 | 010-N051CB-08100 | 2019-11-08 |  |  |  | NEW DWLG
010-298337-00 | 010-N051CB-08100 | 2021-05-20 |  |  |  | VERIFY DATA + EXT FEATURES
010-298337-00 | 010-N051CB-08100 | 2019-01-01 |  |  |  | SPL/NWP/VD
010-298337-00 | 010-N051CB-08100 | 2019-04-02 |  |  |  | NEW CONSTRUCTION
010-298337-00 | 010-N051CB-08100 | 2019-01-01 |  |  |  | SPL_NWP_VD
010-298337-00 | 010-N051CB-08100 | 2019-12-27 | EMEPR1926796 |  | 0 | BUILDING PERMIT/PLAN REVIEW: NEWR1911893 COMPLETE ELECTRICAL INSTALL
010-298337-00 | 010-N051CB-08100 | 2019-12-19 | EMLSR1926333 |  | 0 | BUILDING PERMIT/PLAN REVIEW: NEWR1911893 TEMPORARY/FREESTANDING SERVICE (UP TO 200 AMPS DURING CONSTRUCTION)
010-298337-00 | 010-N051CB-08100 | 2019-12-13 | PMEPR1925882 |  | 0 | BUILDING PERMIT/PLAN REVIEW: NEWR1911893 RUN DWV AND WATER PIPING TO ALL FIXTURES. LOT 79 PH
010-298338-00 | 010-N051CB-08200 | 2021-05-20 |  |  |  | REAR ADDN
010-298338-00 | 010-N051CB-08200 | 2019-01-01 |  |  |  | SPL_NWP_VD
010-298338-00 | 010-N051CB-08200 | 2019-01-01 |  |  |  | SPL/NWP/VD
010-298338-00 | 010-N051CB-08200 | 2019-04-02 |  |  |  | NEW CONSTRUCTION
010-298338-00 | 010-N051CB-08200 | 2019-08-30 | PMEPR1917529 |  | 0 | BUILDING PERMIT/PLAN REVIEW: NEWR1907487 PLUMBING- RUN DWV AND WATER PIPING TO ALL FIXTURES. LOT 80 PH
010-298338-00 | 010-N051CB-08200 | 2019-07-23 | NEWR1907487 |  | 358230 | PLAN APPROVAL: FINAL REVIEWED FOR COMPLIANCE UNDER: 2019 RESIDENTIAL CODE OF OHIO AND ICC A117.1-2009, 2017 OBC USE/OCCUPANCY GROUP: 1, 2, 3 FAMILY DWELLING CONSTRUCTION TYPE: V-B DESCRIPTION OF WORK: BUILD A 2 STORY FRAMED, 1 FAMILY DWELLING ON
010-298338-00 | 010-N051CB-08200 | 2019-08-30 | MMEPR1917531 |  | 0 | BUILDING PERMIT/PLAN REVIEW: NEWR1907487 RUN CSST TO ALL GAS APPLIANCES. LOT 80 PH LICENSE NUMBER: P00091 ¦ SCOPE ITEM: FUEL GAS OR LP GAS
010-298338-00 | 010-N051CB-08200 | 2019-10-04 | MMEPR1920288 |  | 0 | BUILDING PERMIT/PLAN REVIEW: NEWR1907487 INSTALLATION OF FURNACE, AC, AND DUCT WORK IN NEW CONSTRUCTION HOME. LICENSE NUMBER: H00248 ¦ SCOPE ITEM: AIR CONDITIONING (INCLUDING CONDENSERS, EVAPORATORS, COMPRESSORS)
010-298338-00 | 010-N051CB-08200 | 2019-11-08 |  |  |  | COMPLETION OF DWLG
010-298338-00 | 010-N051CB-08200 | 2019-09-04 | EMEPR1917707 |  | 0 | BUILDING PERMIT/PLAN REVIEW: NEWR1907487 COMPLETE ELECTRICAL INSTALL
010-298338-00 | 010-N051CB-08200 | 2019-09-06 | EMLSR1917969 |  | 0 | BUILDING PERMIT/PLAN REVIEW: NEWR1907487 TEMPORARY/FREESTANDING SERVICE (UP TO 200 AMPS DURING CONSTRUCTION)
010-298339-00 | 010-N051CB-08300 | 2019-01-01 |  |  |  | SPL/NWP/VD
010-298339-00 | 010-N051CB-08300 | 2019-02-15 |  |  |  | COMPL OF DWLG
010-298339-00 | 010-N051CB-08300 | 2019-01-01 |  |  |  | SPL_NWP_VD
010-298340-00 | 010-N051CB-08400 | 2019-04-02 |  |  |  | COMPL OF DWLG
010-298340-00 | 010-N051CB-08400 | 2019-01-01 |  |  |  | SPL/NWP/VD
010-298340-00 | 010-N051CB-08400 | 2019-01-01 |  |  |  | SPL_NWP_VD
010-298340-00 | 010-N051CB-08400 | 2019-11-07 |  |  |  | REAR ADDN
010-298341-00 | 010-N051CB-08500 | 2019-11-11 |  |  |  | COMPL OF DWLG
010-298341-00 | 010-N051CB-08500 | 2019-08-27 | MMEPR1917268 |  | 0 | BUILDING PERMIT/PLAN REVIEW: NEWR1905097 INSTALLATION OF FURNACE, AC, AND DUCT WORK IN NEW CONSTRUCTION HOME. LICENSE NUMBER: H00248 ¦ SCOPE ITEM: AIR CONDITIONING (INCLUDING CONDENSERS, EVAPORATORS, COMPRESSORS)
010-298341-00 | 010-N051CB-08500 | 2019-07-16 | EMEPR1913823 |  | 0 | BUILDING PERMIT/PLAN REVIEW: NEWR1905097 COMPLETE ELECTRICAL INSTALL
010-298341-00 | 010-N051CB-08500 | 2019-07-18 | EMLSR1914050 |  | 0 | BUILDING PERMIT/PLAN REVIEW: NEWR1905097 TEMPORARY/FREESTANDING SERVICE (UP TO 200 AMPS DURING CONSTRUCTION)
010-298341-00 | 010-N051CB-08500 | 2019-07-23 | MMEPR1914379 |  | 0 | BUILDING PERMIT/PLAN REVIEW: NEWR1905097 RUN CSST TO ALL GAS APPLIANCES. LOT 83 PH LICENSE NUMBER: P00091 ¦ SCOPE ITEM: FUEL GAS OR LP GAS
010-298341-00 | 010-N051CB-08500 | 2019-05-23 | NEWR1905097 |  | 335520 | (USE) OCCUPANCY GROUP: 1,2,3 FAMILY CONSTRUCTION TYPE: NOT APPLICABLE CERTIFICATE OF OCCUPANCY: NEW SINGLE FAMILY DWELLING CODE: 2013 RESIDENTIAL CODE OF OHIO DESCRIPTION: BUILD 2 STORY FRAME, 1 FAMILY DWELLING
010-298341-00 | 010-N051CB-08500 | 2020-04-20 | DECKR2003443 |  | 7258 | PLAN APPROVAL: FINAL REVIEWED FOR COMPLIANCE UNDER: 2019 RESIDENTIAL CODE OF OHIO USE/OCCUPANCY GROUP: 1, 2, 3 FAMILY DWELLING CONSTRUCTION TYPE: V-B DESCRIPTION OF WORK: ALTER A 2 STORY FRAMED, 1 FAMILY DWELLING BY BUILDING AN ATTACHED DECK ON
010-298341-00 | 010-N051CB-08500 | 2019-04-02 |  |  |  | NEW CONSTRUCTION
010-298341-00 | 010-N051CB-08500 | 2019-01-01 |  |  |  | SPL_NWP_VD
010-298341-00 | 010-N051CB-08500 | 2019-07-23 | PMEPR1914378 |  | 0 | BUILDING PERMIT/PLAN REVIEW: NEWR1905097 PLUMBING- RUN DWV AND WATER PIPING TO ALL FIXTURES. LOT 83 PH
010-298341-00 | 010-N051CB-08500 | 2019-01-01 |  |  |  | SPL/NWP/VD
010-298342-00 | 010-N051CB-08600 | 2021-05-21 |  |  |  | RECHECK FOR REAR ADDNS
010-298342-00 | 010-N051CB-08600 | 2019-11-07 |  |  |  | REAR ADDN
010-298342-00 | 010-N051CB-08600 | 2019-02-05 | EMEPR1902306 |  | 0 | BUILDING PERMIT/PLAN REVIEW: RBLD1809834 COMPLETE ELECTRICAL INSTALL
010-298342-00 | 010-N051CB-08600 | 2019-01-17 | EMLSR1901139 |  | 0 | TEMPORARY/FREESTANDING SERVICE (UP TO 200 AMPS DURING CONSTRUCTION)
010-298342-00 | 010-N051CB-08600 | 2019-01-11 | MMEPR1900735 |  | 0 | BUILDING PERMIT/PLAN REVIEW: RBLD1809834 PERMIT FOR FIREPLACE LICENSE NUMBER: HIC-L00161 ¦ SCOPE ITEM: FACTORY BUILT FIREPLACES (PRE-FAB)
010-298342-00 | 010-N051CB-08600 | 2019-01-11 | MMEPR1900769 |  | 0 | BUILDING PERMIT/PLAN REVIEW: RBLD1809834 RUN CSST TO ALL GAS APPLIANCES. LOT 84 PH LICENSE NUMBER: P00091 ¦ SCOPE ITEM: FUEL GAS OR LP GAS
010-298342-00 | 010-N051CB-08600 | 2019-01-29 | MMEPR1901929 |  | 0 | BUILDING PERMIT/PLAN REVIEW: RBLD1809834 INSTALLATION OF FURNACE, AC, AND DUCT WORK IN NEW CONSTRUCTION HOME. LICENSE NUMBER: H00248 ¦ SCOPE ITEM: AIR CONDITIONING (INCLUDING CONDENSERS, EVAPORATORS, COMPRESSORS)
010-298342-00 | 010-N051CB-08600 | 2019-01-11 | PMEPR1900768 |  | 0 | BUILDING PERMIT/PLAN REVIEW: RBLD1809834 PLUMBING- RUN DWV AND WATER PIPING TO ALL FIXTURES. LOT 84 PH
010-298342-00 | 010-N051CB-08600 | 2019-04-02 |  |  |  | COMPL OF DWLG
010-298342-00 | 010-N051CB-08600 | 2019-01-01 |  |  |  | SPL/NWP/VD
010-298342-00 | 010-N051CB-08600 | 2019-01-01 |  |  |  | SPL_NWP_VD
010-298342-00 | 010-N051CB-08600 | 2023-12-27 | RSWDR2352985 |  | 2792 | REMOVE EXISTING 0 WINDOW(S), 1 DOOR(S) AND REPLACE WITH NEW. WORK TO COMPLY WITH RCO 612, RCO 308, AND RCO 113.6.1 WITH A U VALUE OF 0.35 OR BETTER.
010-298343-00 | 010-N051CB-08700 | 2019-01-01 |  |  |  | SPL_NWP_VD
010-298343-00 | 010-N051CB-08700 | 2019-11-07 |  |  |  | REAR ADDN
010-298343-00 | 010-N051CB-08700 | 2019-05-20 | EMEPR1909499 |  | 0 | BUILDING PERMIT/PLAN REVIEW: NEWR1902956 COMPLETE ELECTRICAL INSTALL
010-298343-00 | 010-N051CB-08700 | 2019-05-11 | MMEPR1908850 |  | 0 | BUILDING PERMIT/PLAN REVIEW: NEWR1902956 RUN CSST TO ALL GAS APPLIANCES. LOT 85 PH LICENSE NUMBER: P00091 ¦ SCOPE ITEM: FUEL GAS OR LP GAS
010-298343-00 | 010-N051CB-08700 | 2019-06-05 | MMEPR1910777 |  | 0 | BUILDING PERMIT/PLAN REVIEW: NEWR1902956 INSTALLATION OF FURNACE, AC, AND DUCT WORK IN NEW CONSTRUCTION HOME. LICENSE NUMBER: H00248 ¦ SCOPE ITEM: AIR CONDITIONING (INCLUDING CONDENSERS, EVAPORATORS, COMPRESSORS)
010-298343-00 | 010-N051CB-08700 | 2019-04-03 | NEWR1902956 |  | 358301 | BUILD 2 STORY FRAME, 1 FAMILY DWELLING, ON FULL BASEMENT, UNFINISHED, WATERPROOFED, 2 CAR ATTACHED GARAGE, , 2.5 BATHROOMS, 3 BEDROOMS, FLEX ROOM, UPSTAIRS LAUNDRY, BONUS ROOM M/E/P PERMITS ARE REQUIRED. 2013 RESIDENTIAL CODE OF OHIO) TYPE (NOT AP
010-298343-00 | 010-N051CB-08700 | 2019-05-11 | PMEPR1908849 |  | 0 | BUILDING PERMIT/PLAN REVIEW: NEWR1902956 PLUMBING- RUN DWV AND WATER PIPING TO ALL FIXTURES. LOT 85 PH
010-298343-00 | 010-N051CB-08700 | 2019-01-01 |  |  |  | SPL/NWP/VD
010-298343-00 | 010-N051CB-08700 | 2019-04-02 |  |  |  | NEW CONSTRUCTION
010-298344-00 | 010-N051CB-08800 | 2019-12-02 | MMEPR1924795 |  | 0 | BUILDING PERMIT/PLAN REVIEW: NEWR1910116 RUN CSST TO ALL GAS APPLIANCES LOT 86 PH LICENSE NUMBER: P00091 ¦ SCOPE ITEM: FUEL GAS OR LP GAS
010-298344-00 | 010-N051CB-08800 | 2019-04-02 |  |  |  | NEW COSTRUCTION
010-298344-00 | 010-N051CB-08800 | 2019-09-26 | NEWR1910116 |  | 348150 | PLAN APPROVAL: FINAL REVIEWED FOR COMPLIANCE UNDER: 2019 RESIDENTIAL CODE OF OHIO USE/OCCUPANCY GROUP: 1, 2, 3 FAMILY DWELLING CONSTRUCTION TYPE: V-B DESCRIPTION OF WORK: BUILD A 2 STORY FRAMED, 1 FAMILY DWELLING ON FULL BASEMENT, UNFINISHED, 2
010-298344-00 | 010-N051CB-08800 | 2019-11-07 |  |  |  | IMPROVEMENTS
010-298344-00 | 010-N051CB-08800 | 2019-12-20 | EMLSR1926456 |  | 0 | BUILDING PERMIT/PLAN REVIEW: NEWR1910116 TEMPORARY/FREESTANDING SERVICE (UP TO 200 AMPS DURING CONSTRUCTION)
010-298344-00 | 010-N051CB-08800 | 2019-01-01 |  |  |  | SPL_NWP_VD
010-298344-00 | 010-N051CB-08800 | 2019-01-01 |  |  |  | SPL/NWP/VD
010-298344-00 | 010-N051CB-08800 | 2019-12-02 | PMEPR1924794 |  | 0 | BUILDING PERMIT/PLAN REVIEW: NEWR1910116 RUN DWV AND WATER PIPING TO ALL FIXTURES. LOT 86 PH
010-298344-00 | 010-N051CB-08800 | 2020-01-14 | MMEPR2000935 |  | 0 | BUILDING PERMIT/PLAN REVIEW: NEWR1910116 INSTALLATION OF FURNACE, AC, AND DUCT WORK IN NEW CONSTRUCTION HOME. LICENSE NUMBER: H00248 ¦ SCOPE ITEM: AIR CONDITIONING (INCLUDING CONDENSERS, EVAPORATORS, COMPRESSORS)
010-298344-00 | 010-N051CB-08800 | 2019-11-26 | EMEPR1924520 |  | 0 | BUILDING PERMIT/PLAN REVIEW: NEWR1910116 COMPLETE ELECTRICAL INSTALL
010-298345-00 | 010-N051CB-08900 | 2019-04-02 |  |  |  | COMPL OF DWLG
010-298345-00 | 010-N051CB-08900 | 2019-01-01 |  |  |  | SPL_NWP_VD
010-298345-00 | 010-N051CB-08900 | 2019-01-01 |  |  |  | SPL/NWP/VD
010-298345-00 | 010-N051CB-08900 | 2020-01-24 |  |  |  | REAR ADDNS
010-298345-00 | 010-N051CB-08900 | 2021-05-21 |  |  |  | RECHECK FOR REAR ADDNS
010-298346-00 | 010-N051CB-09000 | 2019-01-01 |  |  |  | SPL_NWP_VD
010-298346-00 | 010-N051CB-09000 | 2019-04-02 |  |  |  | NEW CONSTRUCTION
010-298346-00 | 010-N051CB-09000 | 2020-05-26 | EMEPR2009738 |  | 0 | ELECTRIC TO INSTALL A NEW HOT TUB
010-298346-00 | 010-N051CB-09000 | 2019-01-01 |  |  |  | SPL/NWP/VD
010-298346-00 | 010-N051CB-09000 | 2023-04-05 | EMEPR2314191 |  | 0 | Replaced 150amp panel with new 200amp panel
010-298346-00 | 010-N051CB-09000 | 2021-12-29 | ALTR2150547 |  | 6700 | PLAN APPROVAL: FINAL REVIEWED FOR COMPLIANCE UNDER: 2019 RESIDENTIAL CODE OF OHIO USE/OCCUPANCY GROUP: 1, 2, 3 FAMILY DWELLING CONSTRUCTION TYPE: V-B DESCRIPTION OF WORK: ALTER A 1 STORY FRAMED, 1 FAMILY DWELLING BY INSTALLING EGRESS WINDOW AND
010-298346-00 | 010-N051CB-09000 | 2019-11-11 |  |  |  | DWLG COMPL
010-298349-00 | 010-N134-02902 | 2021-05-25 | FALRC2119387 |  | 0 | ALTER EXISTING FIRE ALARM SYSTEM FOR RESIDENCE INN BY RELOCATING 16 STROBES FROM ACCESSIBLE UNITS TO SENSORY IMPAIRED UNITS. STAND ALONE PERMIT. SECTION 901.7 OF THE OHIO FIRE CODE REQUIRES THE FIRE CODE OFFICIAL TO BE NOTIFIED OF ANY IMPAIRMENT OF THE F
010-298349-00 | 010-N134-02902 | 2021-11-30 | PMEPC2147218 |  | 0 | BUILDING PERMIT/PLAN REVIEW: ALTC2128594 INSTALL PLUMBING UNDERGROUND, ROUGH AND FINISH PER PLAN
010-298349-00 | 010-N134-02902 | 2022-05-11 | EMEPC2219222 |  | 0 | BUILDING PERMIT/PLAN REVIEW: ALTC2128594 ELECTRICAL INSTALLATION.
010-298349-00 | 010-N134-02902 | 2022-11-11 | MMEPC2245434 |  | 0 | BUILDING PERMIT/PLAN REVIEW: ALTC2128594 INSTALL GAS LINES PER PLANS LICENSE NUMBER: P00149 ¦ SCOPE ITEM: FUEL GAS OR LP GAS
010-298349-00 | 010-N134-02902 | 2022-11-02 | MMEPC2244233 |  | 0 | BUILDING PERMIT/PLAN REVIEW: ALTC2128594 (1) WALK-IN COOLER/FREEZER COMBO AND (1) STAND-ALONE COOLER INCLUDING REFRIGERATION LICENSE NUMBER: R00101 ¦ SCOPE ITEM: EVAPORATORS, LIQUID RECEIVERS, CONDENSERS, COMPRESSORS FOR PRODUCT REFRIGERATION
010-298349-00 | 010-N134-02902 | 2022-07-07 | MMEPC2227291 |  | 0 | BUILDING PERMIT/PLAN REVIEW: ALTC2128594 INSTALL KITCHEN EXHAUST HOODS, DUCTWORK, PACKAGED UNIT, REFRIGERATION LINES FOR VRF SYSTEM, WELDED DUCTWORK AND FIRE WRAP LICENSE NUMBER: H00745 ¦ SCOPE ITEM: EXHAUST SYSTEMS (HOODS, FANS, ETC)
010-298349-00 | 010-N134-02902 | 2022-09-14 | FSUPC2237116 |  | 0 | 4188 BRIGHTON ROSE WAY REFERENCE BUILDING PERMIT #ALTC2128594 INSTALL UL300 KITCHEN HOOD SUPPRESSION SYSTEM WITHIN NEW KITCHEN HOOD FOR CUT 132.
010-298349-00 | 010-N134-02902 | 2022-09-14 | FSUPC2237116 |  | 0 | 4188 BRIGHTON ROSE WAY REFERENCE BUILDING PERMIT #ALTC2128594 INSTALL UL300 KITCHEN HOOD SUPPRESSION SYSTEM WITHIN NEW KITCHEN HOOD FOR CUT 132.
010-298349-00 | 010-N134-02902 | 2022-08-16 | FALRC2233042 |  | 0 | ALTER EXISTING FIRE ALARM SYSTEM FOR CUT 132 BY INSTALLING NEW DEVICES FOR AN INTERIOR TENANT RENOVATION. REFERENCE B.P. ALTC2128594 - (17) A/V DEVICES, (2) MANUAL PULL STATIONS, (17) SMOKE/HEAT DETECTORS, (2) RELAYS.
010-298349-00 | 010-N134-02902 | 2022-08-16 | FALRC2233042 |  | 0 | ALTER EXISTING FIRE ALARM SYSTEM FOR CUT 132 BY INSTALLING NEW DEVICES FOR AN INTERIOR TENANT RENOVATION. REFERENCE B.P. ALTC2128594 - (17) A/V DEVICES, (2) MANUAL PULL STATIONS, (17) SMOKE/HEAT DETECTORS, (2) RELAYS.
010-298349-00 | 010-N134-02902 | 2020-02-11 |  |  |  | COMP OF HOTEL
010-298349-00 | 010-N134-02902 | 2020-06-24 | GBLW2000607 |  | 0 | ALOFT HOTEL 132 SQ FT INTERNALLY ILLUMINATED WALL SIGN
010-298349-00 | 010-N134-02902 | 2020-06-24 | GBLW2000606 |  | 0 | ALOFT HOTELS 157.15 SQ FT INTERNALLY ILLUMINATED WALL SIGN
010-298349-00 | 010-N134-02902 | 2020-06-24 | GBLW2000605 |  | 0 | ALOFT HOTELS 134.71 SQ FT INTERNALLY ILLUMINATED WALL SIGN
010-298349-00 | 010-N134-02902 | 2020-06-24 | GBLW2000604 |  | 0 | ALOFT HOTEL 59.8 SQ FT INTERNALLY ILLUMINATED WALL SIGN
010-298349-00 | 010-N134-02902 | 2020-06-24 | GBLW2000603 |  | 0 | 16.35 SQ FT INTERNALLY ILLUMINATED WALL PANEL WXYZ LOUNGE
010-298349-00 | 010-N134-02902 | 2020-06-24 | GBLW2000602 |  | 0 | ALOFT HOTEL 17.5 SQ FT INTERNALLY ILLUMINATED CANOPY SIGN
010-298349-00 | 010-N134-02902 | 2020-01-02 | FALRC2000029 |  | 0 | INSTALL NEW MANUAL AND AUTOMATIC FIRE ALARM SYSTEM IN NEW 5 STORY ALOFT HOTEL BUILDING. NEW SYSTEM TO SUPERVISE SPRINKLER SYSTEM AND DUCT DETECTORS. LOW FREQUENCY REQUIRED IN ALL SLEEPING AREAS. DUCT DETECTORS SHALL REPORT TO FACP AS A SUPERVISORY SIGNAL
010-298349-00 | 010-N134-02902 | 2020-01-02 | FALRC2000029 |  | 0 | INSTALL NEW MANUAL AND AUTOMATIC FIRE ALARM SYSTEM IN NEW 5 STORY ALOFT HOTEL BUILDING. NEW SYSTEM TO SUPERVISE SPRINKLER SYSTEM AND DUCT DETECTORS. LOW FREQUENCY REQUIRED IN ALL SLEEPING AREAS. DUCT DETECTORS SHALL REPORT TO FACP AS A SUPERVISORY SIGNAL
010-298349-00 | 010-N134-02902 | 2020-06-11 | MMEPC2011286 |  | 0 | BUILDING PERMIT/PLAN REVIEW: NEWC1905358 INSTALL WALK IN COOLER WITH AN OUTDOOR CONDENSING UNIT. LICENSE NUMBER: R00014 ¦ SCOPE ITEM: COOLERS / FREEZERS AND ANY OTHER REFRIGERATION SYSTEM FOR USE OTHER THAN COMFORT COOLING
010-298349-00 | 010-N134-02902 | 2021-05-25 | FALRC2119387 |  | 0 | ALTER EXISTING FIRE ALARM SYSTEM FOR RESIDENCE INN BY RELOCATING 16 STROBES FROM ACCESSIBLE UNITS TO SENSORY IMPAIRED UNITS. STAND ALONE PERMIT. SECTION 901.7 OF THE OHIO FIRE CODE REQUIRES THE FIRE CODE OFFICIAL TO BE NOTIFIED OF ANY IMPAIRMENT OF THE F
010-298349-00 | 010-N134-02902 | 2020-01-10 | MMEPC2000730 |  | 0 | BUILDING PERMIT/PLAN REVIEW: NEWC1905358 DOAS UNIT, VRF SYSTEM, POOL DEHUMIDIFIER, HEATERS, FANS, DUCT, AIR DEVICES, LOUVERS, & DAMPERS PER PLANS & SPECS LICENSE NUMBER: H00062 ¦ SCOPE ITEM: FURNACES / AIR HANDLERS / RTUS
010-298349-00 | 010-N134-02902 | 2021-04-26 |  |  |  | FOR HOTEL COMPL
010-298349-00 | 010-N134-02902 | 2019-01-14 | FNDTC1900312 |  | 15000000 | 4176 EASTON LOOP E (43219) PLAN APPROVAL: FINAL REVIEWED FOR COMPLIANCE UNDER: 2017 OBC AND ICC A117.1-2009 WITH MODIFICATIONS IN OBC 1112.0 WORK NOT INCLUDED IN THIS APPROVAL: MECHANICAL ELECTRICAL PLUMBING FIRE ALARM FIRE SUPPRESSION USE/OCC
010-298349-00 | 010-N134-02902 | 2019-03-25 |  |  |  | IMPROVEMENTS
010-298349-00 | 010-N134-02902 | 2019-10-11 | PMEPC1920782 |  | 0 | BUILDING PERMIT/PLAN REVIEW: NEWC1905358 PLUMBING PER PLANS AND SPECS
010-298349-00 | 010-N134-02902 | 2019-11-04 | FSUPC1911644 |  | 0 | 4176 BRIGHTON ROSE WAY. 627 SPRINKLERS, 2 STANDPIPES. REFERENCE BLDG. PERMIT #NEWC1905358. INSTALL FIRE SPRINKLER SYSTEM, STANDPIPE SYSTEM, AND FIRE PUMP IN NEW HOTEL BUILDING. ALOFT HOTEL EASTON. SPRINKLER SYSTEM: REQUIRED: NFPA 13, SERVED BY 500
010-298349-00 | 010-N134-02902 | 2019-11-04 | FSUPC1911644 |  | 0 | 4176 BRIGHTON ROSE WAY. 627 SPRINKLERS, 2 STANDPIPES. REFERENCE BLDG. PERMIT #NEWC1905358. INSTALL FIRE SPRINKLER SYSTEM, STANDPIPE SYSTEM, AND FIRE PUMP IN NEW HOTEL BUILDING. ALOFT HOTEL EASTON. SPRINKLER SYSTEM: REQUIRED: NFPA 13, SERVED BY 500
010-298349-00 | 010-N134-02902 | 2019-09-30 | EMEPC1919731 |  | 0 | BUILDING PERMIT/PLAN REVIEW: NEWC1905358 ALL ELECTRICAL
010-298349-00 | 010-N134-02902 | 2019-01-01 |  |  |  | SPL_NWP_VD
010-298349-00 | 010-N134-02902 | 2019-01-01 |  |  |  | SPL/NWP/VD
010-298349-00 | 010-N134-02902 | 2020-06-03 | MMEPC2010509 |  | 0 | BUILDING PERMIT/PLAN REVIEW: NEWC1905358 HVAC PER PLAN AND SPEC LICENSE NUMBER: H00864 ¦ SCOPE ITEM: FUEL GAS OR LP GAS
010-298373-00 | 010-I031-08202 | 2019-01-01 |  |  |  | SPL_NWP_VD
010-298373-00 | 010-I031-08202 | 2019-01-01 |  |  |  | SPL/NWP/VD
010-298375-00 | 010-O075A-00611 | 2019-01-01 |  |  |  | SPL/NWP/VD
010-298375-00 | 010-O075A-00611 | 2019-01-01 |  |  |  | SPL_NWP_VD
010-298379-00 | 010-T085CA-01900 | 2019-01-01 |  |  |  | SPL/NWP/VD
010-298379-00 | 010-T085CA-01900 | 2019-01-01 |  |  |  | SPL_NWP_VD
010-298380-00 | 010-T085CA-02000 | 2019-01-01 |  |  |  | SPL/NWP/VD
010-298380-00 | 010-T085CA-02000 | 2019-01-01 |  |  |  | SPL_NWP_VD
010-298380-00 | 010-T085CA-02000 | 2021-06-07 | 2120995 |  |  | REPL HVAC
010-298381-00 | 010-T085CA-02100 | 2019-01-01 |  |  |  | SPL_NWP_VD
010-298381-00 | 010-T085CA-02100 | 2019-01-01 |  |  |  | SPL/NWP/VD
010-298382-00 | 010-T085CA-02200 | 2019-01-01 |  |  |  | SPL_NWP_VD
010-298382-00 | 010-T085CA-02200 | 2019-01-01 |  |  |  | SPL/NWP/VD
010-298383-00 | 010-T085CA-02300 | 2019-01-01 |  |  |  | SPL_NWP_VD
010-298383-00 | 010-T085CA-02300 | 2019-01-01 |  |  |  | SPL/NWP/VD
010-298384-00 | 010-O017A-03904 | 2021-04-09 |  |  |  | POSS NC
010-298384-00 | 010-O017A-03904 | 2022-11-29 | MMEPC2247337 |  | 0 | BUILDING PERMIT/PLAN REVIEW: NEWC2144990 INSTALL (3) HVAC SYSTEMS, ELECTRIC HEATER & EXHAUST PER PLANS AND SPECIFICATIONS. LICENSE NUMBER: H01086 ¦ SCOPE ITEM: FURNACES / AIR HANDLERS / RTUS
010-298384-00 | 010-O017A-03904 | 2023-05-18 | FSUPC2320680 |  | 0 | 855 W. 3RD AVE REFERENCE BUILDING PERMIT #ALTC2236385 ALTERATION TO EXISTING FIRE SPRINKLER SYSTEM TO ADD AND RELOCATE 26 SPRINKLERS FOR NEW BANK TENANT FITOUT.
010-298384-00 | 010-O017A-03904 | 2019-01-01 |  |  |  | SPL/NWP/VD
010-298384-00 | 010-O017A-03904 | 2023-05-18 | FSUPC2320680 |  | 0 | 855 W. 3RD AVE REFERENCE BUILDING PERMIT #ALTC2236385 ALTERATION TO EXISTING FIRE SPRINKLER SYSTEM TO ADD AND RELOCATE 26 SPRINKLERS FOR NEW BANK TENANT FITOUT.
010-298384-00 | 010-O017A-03904 | 2023-05-18 | FALRC2320711 |  | 0 | ALTER EXISTING FIRE ALARM SYSTEM FOR BANK OF AMERICA IN SUITE 100 BY INSTALLING DEVICES FOR TENANT BUILD OUT OF SHELL SPACE. REFERENCE B.P. ALTC2236385 - (7) A/V DEVICES.
010-298384-00 | 010-O017A-03904 | 2023-04-19 | MMEPC2316248 |  | 0 | BUILDING PERMIT/PLAN REVIEW: ALTC2236385 ELECTRIC DUCT HEATER, SPLIT SYSTEMS, MINI SPLIT SYSTEM, AIR DEVICES AND ASSOCIATED DUCTWORK LICENSE NUMBER: H00584 ¦ SCOPE ITEM: FURNACES / AIR HANDLERS / RTUS
010-298384-00 | 010-O017A-03904 | 2023-04-12 | PMEPC2315229 |  | 0 | BUILDING PERMIT/PLAN REVIEW: ALTC2236385 INSTALL PLUMBING PER PRINT
010-298384-00 | 010-O017A-03904 | 2022-08-16 | EMEPC2233180 |  | 0 | BUILDING PERMIT/PLAN REVIEW: NEWC2144990 INSTALL BUILDING ELECTRICAL SERVICE AND SPECIFIED BRANCH WIRING AND EQUIPMENT CONNECTIONS.
010-298384-00 | 010-O017A-03904 | 2022-08-24 | MMEPC2234375 |  | 0 | BUILDING PERMIT/PLAN REVIEW: NEWC2144990 CARBON STEEL NATURAL GAS PIPING TO CORE/SHELL TO INCLUDE FUTURES AND ONE STUB OUT FOR FUTURE RTU CONNECTION ON ROOF. LICENSE NUMBER: P00342 ¦ SCOPE ITEM: FUEL GAS OR LP GAS
010-298384-00 | 010-O017A-03904 | 2022-08-24 | PMEPC2234372 |  | 0 | BUILDING PERMIT/PLAN REVIEW: NEWC2144990 PLUMBING UNDERGROUND, VENTING AND DOMESTIC WATER IN A CORE/SHELL BUILDING TO INCLUDE 3 FLOOR DRAINS IN MECHANICAL ROOM.
010-298384-00 | 010-O017A-03904 | 2019-03-06 |  |  |  | NEW CONSTRUCTION
010-298384-00 | 010-O017A-03904 | 2019-01-01 |  |  |  | SPL_NWP_VD
010-298384-00 | 010-O017A-03904 | 2023-05-18 | FALRC2320711 |  | 0 | ALTER EXISTING FIRE ALARM SYSTEM FOR BANK OF AMERICA IN SUITE 100 BY INSTALLING DEVICES FOR TENANT BUILD OUT OF SHELL SPACE. REFERENCE B.P. ALTC2236385 - (7) A/V DEVICES.
010-298384-00 | 010-O017A-03904 | 2019-10-22 |  |  |  | POSS N/C
010-298384-00 | 010-O017A-03904 | 2023-03-22 | EMEPC2312499 |  | 0 | BUILDING PERMIT/PLAN REVIEW: ALTC2236385 TENANT FINISH OF A BANK OF AMERICA MISC LIGHTING NEW SUB PANELS 400 AMP DISCONNECT TWO 400 AMP PANELS LIGHTING AND OUTLET LOW VOLT J BOXES
010-298384-00 | 010-O017A-03904 | 2024-09-16 | PMEPC2437492 |  | 0 | BUILDING PERMIT/PLAN REVIEW: ALTC2424388 TENANT SPACE RENOVATION , KITCHEN AREA , 2 RESTROOMS , MULTIPLE FLOOR DRAINS
010-298384-00 | 010-O017A-03904 | 2024-09-20 | MMEPC2438260 |  | 0 | BUILDING PERMIT/PLAN REVIEW: ALTC2424388 INSTALL ROOFTOP UNIT, DUCTWORK, KITCHEN HOOD, COOLER
010-298384-00 | 010-O017A-03904 | 2024-11-05 | FSUPC2444344 |  | 0 | 855 W. 3RD AVE REFERENCE BUILDING PERMIT #ALTC2424388 INSTALL UL300 KITCHEN HOOD SUPPRESSION WITHIN NEW HOOD. OVERLAPPING COVERAGE.
010-298384-00 | 010-O017A-03904 | 2024-10-03 | MMEPC2440136 |  | 0 | BUILDING PERMIT/PLAN REVIEW: ALTC2424388 ADD GAS TO A 4 OUTLET FRYER LINE , HWT , 2 RTU'S LICENSE NUMBER: P00230 ¦ SCOPE ITEM: FUEL GAS OR LP GAS
010-298384-00 | 010-O017A-03904 | 2024-08-02 | ACS2430729 |  | 0 | PLAN REVIEW/BUILDING ORDER: ALTC2424388 ALTERATION TO A VACANT TENANT SPACE FOR NEW RESTAURAUNT
010-298384-00 | 010-O017A-03904 | 2024-09-13 | EMEPC2437334 |  | 0 | BUILDING PERMIT/PLAN REVIEW: ALTC2424388 TENANT BUILD OUT OF EXISTING SHELL. ELECTRICAL EQUIPMENT, LIGHTING AND OUTLETS PER PLAN PER NEC INSTALLATION.
010-298384-00 | 010-O017A-03904 | 2024-02-20 |  |  |  | OCCUP OF OTHER HALF
010-298385-00 | 010-N052JB-00200 | 2023-11-02 | EMEPR2346556 |  | 0 | INSTALL CAR CHARGING STATION - LENGTH OF RUN FROM PANEL IS ABOUT 15 FEET IN LENTH. LOAD CALCULATIONS REQUIRED AT TIME OF INSPECTION.
010-298385-00 | 010-N052JB-00200 | 2020-08-27 |  |  |  | RECK 2021 FOR POSS NEW DWLG
010-298385-00 | 010-N052JB-00200 | 2021-03-10 |  |  |  | NEW DWLG
010-298385-00 | 010-N052JB-00200 | 2021-06-17 | NEWR2123043 |  | 355620 | DWLG COMP
010-298385-00 | 010-N052JB-00200 | 2021-08-13 | PMEPR2132048 |  | 0 | BUILDING PERMIT/PLAN REVIEW: NEWR2123043 INSTALL PLUMBING FOR NEW RESIDENTIAL BUILD
010-298385-00 | 010-N052JB-00200 | 2021-08-24 | MMEPR2133443 |  | 0 | BUILDING PERMIT/PLAN REVIEW: NEWR2123043 NEW HVAC INSTALLATION LOT 1 CROSSING @ ROCKY FORK LICENSE NUMBER: H01055 ¦ SCOPE ITEM: VENTILATION SYSTEMS
010-298385-00 | 010-N052JB-00200 | 2021-08-13 | MMEPR2132050 |  | 0 | BUILDING PERMIT/PLAN REVIEW: NEWR2123043 INSTALL NATURAL GAS FUEL LINES TO FIXTURES LICENSE NUMBER: P00171 ¦ SCOPE ITEM: FUEL GAS OR LP GAS
010-298385-00 | 010-N052JB-00200 | 2021-07-21 | EMLSR2128281 |  | 0 | BUILDING PERMIT/PLAN REVIEW: NEWR2123043 MLS SCOPE: TEMPORARY/FREESTANDING SERVICE (UP TO 200 AMPS DURING CONSTRUCTION)
010-298385-00 | 010-N052JB-00200 | 2021-10-15 | EMEPR2140776 |  | 0 | BUILDING PERMIT/PLAN REVIEW: NEWR2123043 WIRE NEW HOUSE
010-298386-00 | 010-N052JB-00300 | 2021-03-10 |  |  |  | REAR ADDITION OR EXT FEATURES
010-298386-00 | 010-N052JB-00300 | 2019-02-26 |  |  |  | NEW DWLG
010-298386-00 | 010-N052JB-00300 | 2019-07-11 | EMEPR1913434 |  | 0 | BUILDING PERMIT/PLAN REVIEW: NEWR1905979 NEW CONSTRUCTION
010-298386-00 | 010-N052JB-00300 | 2019-07-18 | EMEPR1914054 |  | 0 | BUILDING PERMIT/PLAN REVIEW: NEWR1905979 NEW CONSTRUCTION
010-298386-00 | 010-N052JB-00300 | 2019-07-30 | MMEPR1915041 |  | 0 | BUILDING PERMIT/PLAN REVIEW: NEWR1905979 NEW HVAC INSTALLATION LOT 2 CROSSING @ ROCKY FORK LICENSE NUMBER: H00163 ¦ SCOPE ITEM: VENTILATION SYSTEMS
010-298386-00 | 010-N052JB-00300 | 2019-08-02 | MMEPR1915394 |  | 0 | BUILDING PERMIT/PLAN REVIEW: NEWR1905979 INSTALL NATURAL GAS (CSST) FUEL LINES TO FIXTURES LICENSE NUMBER: P00171 ¦ SCOPE ITEM: FUEL GAS OR LP GAS
010-298386-00 | 010-N052JB-00300 | 2019-06-14 | NEWR1905979 |  | 325135 | (USE) OCCUPANCY GROUP: 1, 2, 3 FAMILY CONSTRUCTION TYPE: NOT APPLICABLE CERTIFICATE OF OCCUPANCY: NEW SINGLE FAMILY DWELLING CODE: 2013 RESIDENTIAL CODE OF OHIO DESCRIPTION: BUILD 2 STORY FRAMED, 1 FAMILY DWELLING, ON FULL BASEMENT,
010-298386-00 | 010-N052JB-00300 | 2019-08-02 | PMEPR1915393 |  | 0 | BUILDING PERMIT/PLAN REVIEW: NEWR1905979 INSTALL PLUMBING IN NEW RESIDENTIAL BUILD
010-298386-00 | 010-N052JB-00300 | 2019-11-11 |  |  |  | REAR ADDN
010-298387-00 | 010-N052JB-00400 | 2019-11-11 |  |  |  | REAR ADDN
010-298387-00 | 010-N052JB-00400 | 2021-03-10 |  |  |  | REAR ADDITION OR EXT FEATURE
010-298387-00 | 010-N052JB-00400 | 2019-08-20 | MMEPR1916683 |  | 0 | BUILDING PERMIT/PLAN REVIEW: NEWR1906572 INSTALL GAS LINES LICENSE NUMBER: P00198 ¦ SCOPE ITEM: FUEL GAS OR LP GAS
010-298387-00 | 010-N052JB-00400 | 2019-08-12 | MMEPR1916039 |  | 0 | BUILDING PERMIT/PLAN REVIEW: NEWR1906572 NEW HVAC INSTALLATION LOT 3 CROSSING @ ROCKY FORK LICENSE NUMBER: H00163 ¦ SCOPE ITEM: VENTILATION SYSTEMS
010-298387-00 | 010-N052JB-00400 | 2019-07-18 | EMEPR1914057 |  | 0 | BUILDING PERMIT/PLAN REVIEW: NEWR1906572 NEW CONSTRUCTION
010-298387-00 | 010-N052JB-00400 | 2019-06-28 | NEWR1906572 |  | 303090 | PERMIT DESCRIPTION: (USE) OCCUPANCY GROUP: 1, 2, 3 FAMILY CLICK HERE TO ENTER TEXT. CONSTRUCTION TYPE: NOT APPLICABLE CERTIFICATE OF OCCUPANCY: NEW SINGLE FAMILY DWELLING CLICK HERE TO ENTER TEXT. CODE: 2013 RESIDENTIAL CODE OF OHIO
010-298387-00 | 010-N052JB-00400 | 2019-07-22 | MMEPR1914262 |  | 0 | BUILDING PERMIT/PLAN REVIEW: NEWR1906572 PERMIT FOR FIREPLACE LICENSE NUMBER: HIC-L00161 ¦ SCOPE ITEM: FACTORY BUILT FIREPLACES (PRE-FAB)
010-298387-00 | 010-N052JB-00400 | 2019-08-20 | PMEPR1916679 |  | 0 | BUILDING PERMIT/PLAN REVIEW: NEWR1906572 INSTALL DWV AND WATERLINES IN NEW CONSTRUCTION HOME
010-298388-00 | 010-N052JB-00500 | 2019-11-11 |  |  |  | REAR ADDN
010-298388-00 | 010-N052JB-00500 | 2021-02-25 |  |  |  | REAR ADDITION OR EXT FEATURES
010-298389-00 | 010-N052JB-00600 | 2019-10-08 | EMEPR1920516 |  | 0 | BUILDING PERMIT/PLAN REVIEW: NEWR1908565 ELECTRICAL WORK FOR NEW CONSTRUCTION
010-298389-00 | 010-N052JB-00600 | 2019-09-11 | MMEPR1918369 |  | 0 | BUILDING PERMIT/PLAN REVIEW: NEWR1908565 INSTALL GAS PIPING LICENSE NUMBER: P00198 ¦ SCOPE ITEM: FUEL GAS OR LP GAS
010-298389-00 | 010-N052JB-00600 | 2019-10-01 | MMEPR1919950 |  | 0 | BUILDING PERMIT/PLAN REVIEW: NEWR1908565 NEW HVAC INSTALLATION LOT 5 CROSSING @ ROCKY FORK LICENSE NUMBER: H00163 ¦ SCOPE ITEM: VENTILATION SYSTEMS
010-298389-00 | 010-N052JB-00600 | 2019-08-20 | NEWR1908565 |  | 363215 | PLAN APPROVAL: FINAL REVIEWED FOR COMPLIANCE UNDER: 2019 RESIDENTIAL CODE OF OHIO AND ICC A117.1-2009, 2017 OBC USE/OCCUPANCY GROUP: 1, 2, 3 FAMILY DWELLING CONSTRUCTION TYPE: V-B DESCRIPTION OF WORK: BUILD A 2 STORY FRAMED, 1 FAMILY DWELLING ON
010-298389-00 | 010-N052JB-00600 | 2019-09-11 | PMEPR1918368 |  | 0 | BUILDING PERMIT/PLAN REVIEW: NEWR1908565 INSTALL DWV AND WATERLINES IN NEW CONSTRUCTION HOME
010-298389-00 | 010-N052JB-00600 | 2019-04-05 | EMLSR1906367 |  | 0 | TEMPORARY/FREESTANDING SERVICE (UP TO 200 AMPS DURING CONSTRUCTION) 5ROCKYFORK
010-298389-00 | 010-N052JB-00600 | 2021-03-10 |  |  |  | REAR ADDN OR EXT FEATURE
010-298389-00 | 010-N052JB-00600 | 2019-11-11 |  |  |  | REAR ADDN
010-298390-00 | 010-N052JB-00700 | 2021-03-16 |  |  |  | RECHECK FOR EXT FEATURES
010-298390-00 | 010-N052JB-00700 | 2019-11-11 |  |  |  | RECK FOR NEW DWG
010-298390-00 | 010-N052JB-00700 | 2019-12-19 | PMEPR1926384 |  | 0 | BUILDING PERMIT/PLAN REVIEW: NEWR1912031 INSTALL DWV AND WATERLINES IN NEW CONSTRUCTION HOME
010-298390-00 | 010-N052JB-00700 | 2020-01-07 | MMEPR2000406 |  | 0 | BUILDING PERMIT/PLAN REVIEW: NEWR1912031 NEW HVAC INSTALLATION LOT 6 CROSSING @ ROCKY FORK LICENSE NUMBER: H00163 ¦ SCOPE ITEM: VENTILATION SYSTEMS
010-298390-00 | 010-N052JB-00700 | 2019-05-23 | NEWR1905090 |  | 278530 | (USE) OCCUPANCY GROUP: 1, 2, 3 FAMILY CONSTRUCTION TYPE: NOT APPLICABLE CERTIFICATE OF OCCUPANCY: NEW SINGLE FAMILY DWELLING CODE: 2013 RESIDENTIAL CODE OF OHIO DESCRIPTION: BUILD 2 STORY FRAMED, 1 FAMILY DWELLING, ON FULL BASEMENT,
010-298390-00 | 010-N052JB-00700 | 2020-01-17 | EMEPR2001242 |  | 0 | BUILDING PERMIT/PLAN REVIEW: NEWR1912031 ELECTRICAL WORK FOR NEW HOME BUILD
010-298390-00 | 010-N052JB-00700 | 2019-12-19 | MMEPR1926385 |  | 0 | BUILDING PERMIT/PLAN REVIEW: NEWR1912031 INSTALL GAS LINES
010-298391-00 | 010-N052JB-00800 | 2019-11-11 |  |  |  | REAR ADDN
010-298391-00 | 010-N052JB-00800 | 2019-05-07 | PMEPR1908540 |  | 0 | BUILDING PERMIT/PLAN REVIEW: NEWR1902120 INSTALL PLUMBING IN NEW RESIDENTIAL BUILD LOT# 7 CROSSING AT ROCKY FORK
010-298391-00 | 010-N052JB-00800 | 2019-05-07 | MMEPR1908542 |  | 0 | BUILDING PERMIT/PLAN REVIEW: NEWR1902120 INSTALL NATURAL GAS (CSST) FUEL LINES TO FIXTURES LOT# 7 CROSSING AT ROCKY FORK LICENSE NUMBER: P00171 ¦ SCOPE ITEM: FUEL GAS OR LP GAS
010-298391-00 | 010-N052JB-00800 | 2019-05-01 | MMEPR1908160 |  | 0 | BUILDING PERMIT/PLAN REVIEW: NEWR1902120 NEW HVAC INSTALLATION LOT 7 CROSSING @ ROCKY FORK LICENSE NUMBER: H00163 ¦ SCOPE ITEM: VENTILATION SYSTEMS
010-298391-00 | 010-N052JB-00800 | 2019-04-19 | EMEPR1907319 |  | 0 | BUILDING PERMIT/PLAN REVIEW: NEWR1902120 NEW CONSTRUCTION
010-298391-00 | 010-N052JB-00800 | 2021-02-25 |  |  |  | EXT FEATURES
010-298392-00 | 010-N052JB-00900 | 2019-04-05 | EMLSR1906368 |  | 0 | TEMPORARY/FREESTANDING SERVICE (UP TO 200 AMPS DURING CONSTRUCTION) 8ROCKFORK
010-298392-00 | 010-N052JB-00900 | 2019-05-30 | EMEPR1910297 |  | 0 | BUILDING PERMIT/PLAN REVIEW: NEWR1901918 NEW CONSTRUCTION
010-298392-00 | 010-N052JB-00900 | 2019-05-13 | MMEPR1908913 |  | 0 | BUILDING PERMIT/PLAN REVIEW: NEWR1901918 PERMIT FOR FIREPLACE LICENSE NUMBER: HIC-L00161 ¦ SCOPE ITEM: FACTORY BUILT FIREPLACES (PRE-FAB)
010-298392-00 | 010-N052JB-00900 | 2021-02-25 |  |  |  | EXT FEATURES
010-298392-00 | 010-N052JB-00900 | 2019-06-04 | MMEPR1910694 |  | 0 | BUILDING PERMIT/PLAN REVIEW: NEWR1901918 NEW HVAC INSTALLATION LOT 8 CROSSING @ ROCKY FORK LICENSE NUMBER: H00163 ¦ SCOPE ITEM: VENTILATION SYSTEMS
010-298392-00 | 010-N052JB-00900 | 2019-06-06 | MMEPR1910889 |  | 0 | BUILDING PERMIT/PLAN REVIEW: NEWR1901918 INSTALL NATURAL GAS (CSST) FUEL LINES TO FIXTURES LICENSE NUMBER: P00171 ¦ SCOPE ITEM: FUEL GAS OR LP GAS
010-298392-00 | 010-N052JB-00900 | 2019-11-11 |  |  |  | REAR ADDN
010-298392-00 | 010-N052JB-00900 | 2019-06-06 | PMEPR1910888 |  | 0 | BUILDING PERMIT/PLAN REVIEW: NEWR1901918 INSTALL PLUMBING IN NEW RESIDENTIAL BUILD
010-298393-00 | 010-N052JB-01000 | 2019-04-10 | PMEPR1906719 |  | 0 | BUILDING PERMIT/PLAN REVIEW: NEWR1901697 INSTALL PLUMBING IN NEW RESIDENTIAL BUILD
010-298393-00 | 010-N052JB-01000 | 2019-03-01 | NEWR1901697 |  | 322600 | BUILD 2 STORY FRAME, 1 FAMILY DWELLING, ON FULL BASEMENT, UNFINISHED, WATERPROOFED, 2 CAR ATTACHED GARAGE, 1 DIRECT VENT FIREPLACE, 2.5 BATHROOMS , 4 BEDROOMS, BASEMENT BATHROOM ROUGH IN (STUB ONLY) DEN, FLEX, LOFT, M/E/P PERMITS ARE REQUIRED. RESIDEN
010-298393-00 | 010-N052JB-01000 | 2019-05-10 | MMEPR1908832 |  | 0 | BUILDING PERMIT/PLAN REVIEW: NEWR1901697 NEW HVAC INSTALLATION LOT 9 CROSSING @ ROCKY FORK LICENSE NUMBER: H00163 ¦ SCOPE ITEM: VENTILATION SYSTEMS
010-298393-00 | 010-N052JB-01000 | 2019-04-10 | MMEPR1906721 |  | 0 | BUILDING PERMIT/PLAN REVIEW: NEWR1901697 INSTALL NATURAL GAS (CSST) FUEL LINES TO FIXTURES LICENSE NUMBER: P00171 ¦ SCOPE ITEM: FUEL GAS OR LP GAS
010-298393-00 | 010-N052JB-01000 | 2019-03-15 | MMEPR1904945 |  | 0 | BUILDING PERMIT/PLAN REVIEW: NEWR1901697 PERMIT FOR FIREPLACE LICENSE NUMBER: HIC-L00161 ¦ SCOPE ITEM: FACTORY BUILT FIREPLACES (PRE-FAB)
010-298393-00 | 010-N052JB-01000 | 2019-04-18 | EMEPR1907247 |  | 0 | BUILDING PERMIT/PLAN REVIEW: NEWR1901697 NEW CONSTRUCTION
010-298393-00 | 010-N052JB-01000 | 2021-09-24 | DECKR2137968 |  | 22000 | ALTER A 2 STORY FRAMED, 1 FAMILY DWELLING BY BUILDING A FREE STANDING DECK ON THE REAR OF THE HOUSE. ALL WOOD IN CONTACT WITH THE GROUND MUST BE PRESSURE OR PRESERVATIVE-TREATED WOOD. GUARD AND HANDRAILS SHALL BE INSTALLED PER RCO 311 AND 312 IF NEEDED.
010-298393-00 | 010-N052JB-01000 | 2019-11-12 |  |  |  | REAR ADDN
010-298393-00 | 010-N052JB-01000 | 2021-02-25 |  |  |  | EXT FEATURES
010-298394-00 | 010-N052JB-01100 | 2019-11-12 |  |  |  | REAR ADDN
010-298394-00 | 010-N052JB-01100 | 2019-01-15 | EMLSR1900917 |  | 0 | BUILDING PERMIT/PLAN REVIEW: RBLD1809833 TEMPORARY/FREESTANDING SERVICE (UP TO 200 AMPS DURING CONSTRUCTION)
010-298394-00 | 010-N052JB-01100 | 2021-02-25 |  |  |  | EXT FEATURES
010-298394-00 | 010-N052JB-01100 | 2022-08-05 |  |  |  | REAR ADDNS
010-298394-00 | 010-N052JB-01100 | 2019-01-24 | PMEPR1901559 |  | 0 | BUILDING PERMIT/PLAN REVIEW: RBLD1809833 INSTALL PLUMBING IN NEW RESIDENTIAL BUILD
010-298394-00 | 010-N052JB-01100 | 2019-01-24 | MMEPR1901560 |  | 0 | BUILDING PERMIT/PLAN REVIEW: RBLD1809833 INSTALL NATURAL GAS (CSST) FUEL LINES TO FIXTURES LICENSE NUMBER: P00171 ¦ SCOPE ITEM: FUEL GAS OR LP GAS
010-298394-00 | 010-N052JB-01100 | 2019-01-14 | MMEPR1900887 |  | 0 | BUILDING PERMIT/PLAN REVIEW: RBLD1809833 NEW HVAC INSTALLATION LOT 10 CROSSING @ ROCKY FORK LICENSE NUMBER: H00163 ¦ SCOPE ITEM: VENTILATION SYSTEMS
010-298394-00 | 010-N052JB-01100 | 2019-02-19 | EMEPR1903231 |  | 0 | BUILDING PERMIT/PLAN REVIEW: RBLD1809833 NEW CONSTRUCTION
010-298395-00 | 010-N052JB-01200 | 2019-08-16 | NEWR1908456 |  | 330736 | PLAN APPROVAL: FINAL REVIEWED FOR COMPLIANCE UNDER: 2019 RESIDENTIAL CODE OF OHIO AND ICC A117.1-2009, 2017 OBC USE/OCCUPANCY GROUP: 1, 2, 3 FAMILY DWELLING CONSTRUCTION TYPE: V-B DESCRIPTION OF WORK: BUILD A 2 STORY FRAMED, 1 FAMILY DWELLING ON
010-298395-00 | 010-N052JB-01200 | 2019-10-09 | EMEPR1920561 |  | 0 | BUILDING PERMIT/PLAN REVIEW: NEWR1908456 ELECTRICAL WIRING FOR NEW CONSTRUCTION
010-298395-00 | 010-N052JB-01200 | 2019-09-19 | EMLSR1918966 |  | 0 | BUILDING PERMIT/PLAN REVIEW: NEWR1908456 TEMPORARY/FREESTANDING SERVICE (UP TO 200 AMPS DURING CONSTRUCTION)
010-298395-00 | 010-N052JB-01200 | 2019-11-12 |  |  |  | REAR ADDN
010-298395-00 | 010-N052JB-01200 | 2019-10-01 | MMEPR1919949 |  | 0 | BUILDING PERMIT/PLAN REVIEW: NEWR1908456 NEW HVAC INSTALLATION LOT 11 CROSSING @ ROCKY FORK LICENSE NUMBER: H00163 ¦ SCOPE ITEM: VENTILATION SYSTEMS
010-298395-00 | 010-N052JB-01200 | 2019-09-11 | PMEPR1918366 |  | 0 | BUILDING PERMIT/PLAN REVIEW: NEWR1908456 INSTALL DWV AND WATERLINES IN NEW CONSTRUCTION HOME
010-298395-00 | 010-N052JB-01200 | 2021-02-25 |  |  |  | EXT FEATURES
010-298395-00 | 010-N052JB-01200 | 2019-09-11 | MMEPR1918367 |  | 0 | BUILDING PERMIT/PLAN REVIEW: NEWR1908456 INSTALL GAS PIPING LICENSE NUMBER: P00198 ¦ SCOPE ITEM: FUEL GAS OR LP GAS
010-298396-00 | 010-N052JB-01300 | 2019-04-04 | NEWR1903006 |  | 360610 | BUILD 2 STORY FRAMED, 1 FAMILY DWELLING, ON FULL BASEMENT, UNFINISHED, WATERPROOFED, 2 CAR ATTACHED GARAGE, 1 DIRECT VENT FIREPLACE, 2.5 BATHROOMS, 4 BEDROOMS, BASEMENT BATH PLUMBING R/I ONLY. FIRE ALARM SYSTEM: SMOKE ALARMS AND CARBON MONOXIDE
010-298396-00 | 010-N052JB-01300 | 2021-02-25 |  |  |  | EXT FEATURES
010-298396-00 | 010-N052JB-01300 | 2019-11-12 |  |  |  | REAR ADDN
010-298396-00 | 010-N052JB-01300 | 2019-04-22 | EMEPR1907413 |  | 0 | BUILDING PERMIT/PLAN REVIEW: NEWR1903006 NEW CONSTRUCTION
010-298396-00 | 010-N052JB-01300 | 2019-05-01 | EMLSR1908147 |  | 0 | BUILDING PERMIT/PLAN REVIEW: NEWR1903006 MLS SCOPE: TEMPORARY/FREESTANDING SERVICE (UP TO 200 AMPS DURING CONSTRUCTION)
010-298396-00 | 010-N052JB-01300 | 2019-07-18 | EMLSR1914047 |  | 0 | BUILDING PERMIT/PLAN REVIEW: NEWR1903006 TEMPORARY/FREESTANDING SERVICE (UP TO 200 AMPS DURING CONSTRUCTION)
010-298396-00 | 010-N052JB-01300 | 2019-04-16 | MMEPR1907019 |  | 0 | BUILDING PERMIT/PLAN REVIEW: NEWR1903006 PERMIT FOR FIREPLACE LICENSE NUMBER: HIC-L00161 ¦ SCOPE ITEM: FACTORY BUILT FIREPLACES (PRE-FAB)
010-298396-00 | 010-N052JB-01300 | 2019-05-10 | MMEPR1908842 |  | 0 | BUILDING PERMIT/PLAN REVIEW: NEWR1903006 NEW HVAC INSTALLATION LOT 12 CROSSING @ ROCKY FORK LICENSE NUMBER: H00163 ¦ SCOPE ITEM: VENTILATION SYSTEMS
010-298396-00 | 010-N052JB-01300 | 2019-05-17 | PMEPR1909370 |  | 0 | BUILDING PERMIT/PLAN REVIEW: NEWR1903006 INSTALL PLUMBING IN NEW RESIDENTIAL BUILD
010-298396-00 | 010-N052JB-01300 | 2019-05-17 | MMEPR1909372 |  | 0 | BUILDING PERMIT/PLAN REVIEW: NEWR1903006 INSTALL NATURAL GAS (CSST) FUEL LINES TO FIXTURES LICENSE NUMBER: P00171 ¦ SCOPE ITEM: FUEL GAS OR LP GAS
010-298396-00 | 010-N052JB-01300 | 2019-05-13 | MMEPR1908910 |  | 0 | BUILDING PERMIT/PLAN REVIEW: NEWR1903006 PERMIT FOR FIREPLACE LICENSE NUMBER: HIC-L00161 ¦ SCOPE ITEM: FACTORY BUILT FIREPLACES (PRE-FAB)
010-298397-00 | 010-N052JB-01400 | 2021-05-07 | EMEPR2116675 |  | 0 | BUILDING PERMIT/PLAN REVIEW: NEWR2001757 WIRE NEW HOME
010-298397-00 | 010-N052JB-01400 | 2021-07-30 | EMLSR2129900 |  | 0 | BUILDING PERMIT/PLAN REVIEW: NEWR2127086 MLS SCOPE: TEMPORARY/FREESTANDING SERVICE (UP TO 200 AMPS DURING CONSTRUCTION)
010-298397-00 | 010-N052JB-01400 | 2021-04-22 | MMEPR2114526 |  | 0 | BUILDING PERMIT/PLAN REVIEW: NEWR2001757 NEW HVAC INSTALLATION LOT 79 CROSSING @ ROCKY FORK LICENSE NUMBER: H00163 ¦ SCOPE ITEM: VENTILATION SYSTEMS
010-298397-00 | 010-N052JB-01400 | 2021-04-27 | MMEPR2114993 |  | 0 | BUILDING PERMIT/PLAN REVIEW: NEWR2001757 PERMIT FOR FIREPLACE LICENSE NUMBER: HIC-L00161 ¦ SCOPE ITEM: FACTORY BUILT FIREPLACES (PRE-FAB)
010-298397-00 | 010-N052JB-01400 | 2021-05-06 | MMEPR2116496 |  | 0 | BUILDING PERMIT/PLAN REVIEW: NEWR2001757 INSTALL GAS PIPING LICENSE NUMBER: P00198 ¦ SCOPE ITEM: FUEL GAS OR LP GAS
010-298397-00 | 010-N052JB-01400 | 2021-08-25 | MMEPR2133741 |  | 0 | BUILDING PERMIT/PLAN REVIEW: NEWR2127086 INSTALL NATURAL GAS FUEL LINES TO FIXTURES LICENSE NUMBER: P00171 ¦ SCOPE ITEM: FUEL GAS OR LP GAS
010-298397-00 | 010-N052JB-01400 | 2021-09-14 | MMEPR2136341 |  | 0 | BUILDING PERMIT/PLAN REVIEW: NEWR2127086 NEW HVAC INSTALLATION LOT 13 CROSSING @ ROCKY FORK LICENSE NUMBER: H01055 ¦ SCOPE ITEM: VENTILATION SYSTEMS
010-298397-00 | 010-N052JB-01400 | 2021-07-14 | NEWR2127086 |  | 442605 | DWLG COMP
010-298397-00 | 010-N052JB-01400 | 2021-05-06 | PMEPR2116495 |  | 0 | BUILDING PERMIT/PLAN REVIEW: NEWR2001757 INSTALL DWV AND WATERLINES
010-298397-00 | 010-N052JB-01400 | 2021-08-25 | PMEPR2133650 |  | 0 | BUILDING PERMIT/PLAN REVIEW: NEWR2127086 INSTALL PLUMBING IN NEW RESIDENTIAL BUILD
010-298397-00 | 010-N052JB-01400 | 2019-11-11 |  |  |  | RECK FOR NEW DWG
010-298397-00 | 010-N052JB-01400 | 2021-03-10 |  |  |  | NEW DWLG
010-298397-00 | 010-N052JB-01400 | 2023-02-21 |  |  |  | REAR ADDNS
010-298397-00 | 010-N052JB-01400 | 2021-10-25 | EMEPR2142228 |  | 0 | BUILDING PERMIT/PLAN REVIEW: NEWR2127086 WIRE NEW HOUSE
010-298398-00 | 010-N052JB-01500 | 2021-05-24 | ALTR2119148 |  | 250000 | PLAN APPROVAL: FINAL REVIEWED FOR COMPLIANCE UNDER: 2019 RESIDENTIAL CODE OF OHIO USE/OCCUPANCY GROUP: 1, 2, 3 FAMILY DWELLING CONSTRUCTION TYPE: V-B DESCRIPTION OF WORK: ALTER A 2 STORY FRAMED, 1 FAMILY DWELLING: PROJECT SCOPE IS TO REMOVE THE
010-298398-00 | 010-N052JB-01500 | 2021-08-18 | EMEPR2132483 |  | 0 | BUILDING PERMIT/PLAN REVIEW: ALTR2119148 COMPLETE ELECTRICAL INSTALL
010-298398-00 | 010-N052JB-01500 | 2021-04-08 |  |  |  | RECHECK FOR REMOD OFFICE TO GAR
010-298398-00 | 010-N052JB-01500 | 2019-11-11 |  |  |  | RECK FOR REMOD OFFICE TO GAR
010-298399-00 | 010-N052JB-01600 | 2023-02-21 |  |  |  | REAR ADDN
010-298399-00 | 010-N052JB-01600 | 2021-09-02 | PMEPR2134997 |  | 0 | BUILDING PERMIT/PLAN REVIEW: NEWR2124327 INSTALL PLUMBING IN NEW BUILD
010-298399-00 | 010-N052JB-01600 | 2021-03-15 |  |  |  | N/C
010-298399-00 | 010-N052JB-01600 | 2019-11-11 |  |  |  | RECK FOR N/C
010-298399-00 | 010-N052JB-01600 | 2021-09-02 | MMEPR2135000 |  | 0 | BUILDING PERMIT/PLAN REVIEW: NEWR2124327 INSTALL NATURAL GAS FUEL LINES TO FIXTURES LICENSE NUMBER: P00171 ¦ SCOPE ITEM: FUEL GAS OR LP GAS
010-298399-00 | 010-N052JB-01600 | 2021-09-02 | MMEPR2134977 |  | 0 | BUILDING PERMIT/PLAN REVIEW: NEWR2124327 NEW HVAC INSTALLATION LOT 15 CROSSING @ ROCKY FORK LICENSE NUMBER: H01055 ¦ SCOPE ITEM: VENTILATION SYSTEMS
010-298399-00 | 010-N052JB-01600 | 2021-07-30 | EMLSR2129906 |  | 0 | BUILDING PERMIT/PLAN REVIEW: NEWR2124327 MLS SCOPE: TEMPORARY/FREESTANDING SERVICE (UP TO 200 AMPS DURING CONSTRUCTION)
010-298399-00 | 010-N052JB-01600 | 2021-10-25 | EMEPR2142232 |  | 0 | BUILDING PERMIT/PLAN REVIEW: NEWR2124327 WIRE NEW HOME
010-298399-00 | 010-N052JB-01600 | 2021-06-25 | NEWR2124327 |  | 357755 | DWLG COMP
010-298400-00 | 010-N052JB-01700 | 2019-08-20 | PMEPR1916676 |  | 0 | BUILDING PERMIT/PLAN REVIEW: NEWR1906232 INSTALL DWV AND WATERLINES IN NEW CONSTRUCTION HOME
010-298400-00 | 010-N052JB-01700 | 2019-07-11 | EMEPR1913437 |  | 0 | BUILDING PERMIT/PLAN REVIEW: NEWR1906232 NEW CONSTRUCTION
010-298400-00 | 010-N052JB-01700 | 2019-08-02 | PMEPR1915395 |  | 0 | BUILDING PERMIT/PLAN REVIEW: NEWR1906232 INSTALL PLUMBING IN NEW RESIDENTIAL BUILD
010-298400-00 | 010-N052JB-01700 | 2019-06-20 | NEWR1906232 |  | 259675 | NEW SINGLE FAMILY RESIDENCE - 2 STORY, 4 BDRM, 2 BATH, 1 HALF BATH, 2 CAR ATTACHED GARGE, FULL BASEMENT W/ BATH PLUMBING ROUGH-IN, HEARTLAND 2I ELEVATION (HR2I-CS1), 9' FIRST FLOOR WALL HEIGHT, GATH RM EXT, SNRM, LOFT.
010-298400-00 | 010-N052JB-01700 | 2019-08-02 | MMEPR1915396 |  | 0 | BUILDING PERMIT/PLAN REVIEW: NEWR1906232 INSTALL NATURAL GAS (CSST) FUEL LINES TO FIXTURES LICENSE NUMBER: P00171 ¦ SCOPE ITEM: FUEL GAS OR LP GAS
010-298400-00 | 010-N052JB-01700 | 2021-02-25 |  |  |  | EXT FEATURES
010-298400-00 | 010-N052JB-01700 | 2019-07-30 | MMEPR1915043 |  | 0 | BUILDING PERMIT/PLAN REVIEW: NEWR1906232 NEW HVAC INSTALLATION LOT 16 CROSSING @ ROCKY FORK LICENSE NUMBER: H00163 ¦ SCOPE ITEM: VENTILATION SYSTEMS
010-298400-00 | 010-N052JB-01700 | 2019-11-12 |  |  |  | REAR ADDN
010-298400-00 | 010-N052JB-01700 | 2019-08-20 | MMEPR1916678 |  | 0 | BUILDING PERMIT/PLAN REVIEW: NEWR1906232 INSTALL GAS LINES LICENSE NUMBER: P00198 ¦ SCOPE ITEM: FUEL GAS OR LP GAS
010-298400-00 | 010-N052JB-01700 | 2019-07-18 | EMEPR1914055 |  | 0 | BUILDING PERMIT/PLAN REVIEW: NEWR1906232 NEW CONSTRUCTION
010-298401-00 | 010-N052JB-01800 | 2019-05-23 | MMEPR1909860 |  | 0 | BUILDING PERMIT/PLAN REVIEW: NEWR1903415 INSTALL NATURAL GAS (CSST) FUEL LINES TO FIXTURES LICENSE NUMBER: P00171 ¦ SCOPE ITEM: FUEL GAS OR LP GAS
010-298401-00 | 010-N052JB-01800 | 2019-05-23 | PMEPR1909859 |  | 0 | BUILDING PERMIT/PLAN REVIEW: NEWR1903415 INSTALL PLUMBING IN NEW RESIDENTIAL BUILD
010-298401-00 | 010-N052JB-01800 | 2019-05-15 | EMEPR1909186 |  | 0 | BUILDING PERMIT/PLAN REVIEW: NEWR1903415 NEW CONSTRUCTION
010-298401-00 | 010-N052JB-01800 | 2021-03-10 |  |  |  | EXT FEATURES
010-298401-00 | 010-N052JB-01800 | 2019-11-12 |  |  |  | REAR ADDN
010-298401-00 | 010-N052JB-01800 | 2019-04-26 | MMEPR1907854 |  | 0 | BUILDING PERMIT/PLAN REVIEW: NEWR1903415 PERMIT FOR FIREPLACE LICENSE NUMBER: HIC-L00161 ¦ SCOPE ITEM: FACTORY BUILT FIREPLACES (PRE-FAB)
010-298401-00 | 010-N052JB-01800 | 2019-04-12 | NEWR1903415 |  | 350695 | NEW SINGLE FAMILY RESIDENCE - 2 STORY, 4 BDRM, 2 BATH, 1 HALF BATH, 2 CAR ATTACHED GARAGE W/ EXTENSION, FULL BSMT W/ BATH PLUMB R/I & EGRESS WINDOW, HEARTLAND 1C ELEVATION (HR1C), 9' 1ST FLR WALL HEIGHT, DIRECT VENT FIREPLACE
010-298401-00 | 010-N052JB-01800 | 2019-05-28 | MMEPR1910091 |  | 0 | BUILDING PERMIT/PLAN REVIEW: NEWR1903415 NEW HVAC INSTALLATION LOT 17 CROSSING @ ROCKY FORK LICENSE NUMBER: H00163 ¦ SCOPE ITEM: VENTILATION SYSTEMS
010-298402-00 | 010-N052JB-01900 | 2019-11-12 |  |  |  | REAR ADDN
010-298402-00 | 010-N052JB-01900 | 2019-05-01 | EMLSR1908148 |  | 0 | BUILDING PERMIT/PLAN REVIEW: NEWR1903007 MLS SCOPE: TEMPORARY/FREESTANDING SERVICE (UP TO 200 AMPS DURING CONSTRUCTION)
010-298402-00 | 010-N052JB-01900 | 2019-05-10 | MMEPR1908843 |  | 0 | BUILDING PERMIT/PLAN REVIEW: NEWR1903007 NEW HVAC INSTALLATION LOT 18 CROSSING @ ROCKY FORK LICENSE NUMBER: H00163 ¦ SCOPE ITEM: VENTILATION SYSTEMS
010-298402-00 | 010-N052JB-01900 | 2019-05-17 | MMEPR1909375 |  | 0 | BUILDING PERMIT/PLAN REVIEW: NEWR1903007 INSTALL NATURAL GAS (CSST) FUEL LINES TO FIXTURES LICENSE NUMBER: P00171 ¦ SCOPE ITEM: FUEL GAS OR LP GAS
010-298402-00 | 010-N052JB-01900 | 2021-02-25 |  |  |  | EXT FEATURES
010-298402-00 | 010-N052JB-01900 | 2019-04-22 | EMEPR1907415 |  | 0 | BUILDING PERMIT/PLAN REVIEW: NEWR1903007 NEW CONSTRUCTION
010-298402-00 | 010-N052JB-01900 | 2019-04-04 | NEWR1903007 |  | 363370 | (USE) OCCUPANCY GROUP: 1,2,3 FAMILY CONSTRUCTION TYPE: NOT APPLICABLE CERTIFICATE OF OCCUPANCY: NEW SINGLE FAMILY DWELLING CODE: 2013 RESIDENTIAL CODE OF OHIO DESCRIPTION: BUILD 2 STORY FRAME, 1 FAMILY DWELLING, ON FULL BASEMENT, UNFINISHED, WATERPRO
010-298402-00 | 010-N052JB-01900 | 2019-05-17 | PMEPR1909374 |  | 0 | BUILDING PERMIT/PLAN REVIEW: NEWR1903007 INSTALL PLUMBING IN NEW RESIDENTIAL BUILD
010-298403-00 | 010-N052JB-02000 | 2019-11-12 |  |  |  | REAR ADDN
010-298403-00 | 010-N052JB-02000 | 2019-06-18 | PMEPR1911685 |  | 0 | BUILDING PERMIT/PLAN REVIEW: NEWR1904204 INSTALL PLUMBING IN NEW RESIDENTIAL BUILD
010-298403-00 | 010-N052JB-02000 | 2019-06-18 | MMEPR1911688 |  | 0 | BUILDING PERMIT/PLAN REVIEW: NEWR1904204 INSTALL NATURAL GAS (CSST) FUEL LINES TO FIXTURES LICENSE NUMBER: P00171 ¦ SCOPE ITEM: FUEL GAS OR LP GAS
010-298403-00 | 010-N052JB-02000 | 2019-06-05 | MMEPR1910728 |  | 0 | BUILDING PERMIT/PLAN REVIEW: NEWR1904204 NEW HVAC INSTALLATION LOT 19 CROSSING @ ROCKY FORK LICENSE NUMBER: H00163 ¦ SCOPE ITEM: VENTILATION SYSTEMS
010-298403-00 | 010-N052JB-02000 | 2019-05-13 | MMEPR1908912 |  | 0 | BUILDING PERMIT/PLAN REVIEW: NEWR1904204 PERMIT FOR FIREPLACE LICENSE NUMBER: HIC-L00161 ¦ SCOPE ITEM: FACTORY BUILT FIREPLACES (PRE-FAB)
010-298403-00 | 010-N052JB-02000 | 2019-05-30 | EMEPR1910298 |  | 0 | BUILDING PERMIT/PLAN REVIEW: NEWR1904204 NEW CONSTRUCTION
010-298403-00 | 010-N052JB-02000 | 2021-02-25 |  |  |  | EXT FEATURES
010-298403-00 | 010-N052JB-02000 | 2019-05-03 | NEWR1904204 |  | 289590 | BUILD 2 STORY FRAME, 1 FAMILY DWELLING, ON FULL BASEMENT, UNFINISHED, WATERPROOFED, 2 CAR ATTACHED GARAGE, 1 DIRECT VENT FIREPLACE, 2.5 BATHROOMS , 3 BEDROOMS, FLEX ROOM. M/E/P PERMITS ARE REQUIRED. RESIDENTIAL CODE OF OHIO) TYPE (NOT APPLICABLE) USE
010-298404-00 | 010-N052JB-02100 | 2021-03-10 |  |  |  | EXT FEATURES
010-298404-00 | 010-N052JB-02100 | 2019-11-12 |  |  |  | REAR ADDN
010-298405-00 | 010-N052JB-02200 | 2021-03-10 |  |  |  | EXT FEATURES
010-298405-00 | 010-N052JB-02200 | 2019-11-12 |  |  |  | REAR ADDN
010-298406-00 | 010-N052JB-02300 | 2021-02-25 |  |  |  | EXT FEATURES
010-298406-00 | 010-N052JB-02300 | 2019-11-12 |  |  |  | REAR ADDN
010-298406-00 | 010-N052JB-02300 | 2019-08-22 | PMEPR1916887 |  | 0 | BUILDING PERMIT/PLAN REVIEW: NEWR1906230 INSTALL DWV AND WATERLINES
010-298406-00 | 010-N052JB-02300 | 2019-08-22 | MMEPR1916889 |  | 0 | BUILDING PERMIT/PLAN REVIEW: NEWR1906230 INSTALL GAS PIPING LICENSE NUMBER: P00198 ¦ SCOPE ITEM: FUEL GAS OR LP GAS
010-298406-00 | 010-N052JB-02300 | 2019-08-12 | MMEPR1916041 |  | 0 | BUILDING PERMIT/PLAN REVIEW: NEWR1906230 NEW HVAC INSTALLATION LOT 22 CROSSING @ ROCKY FORK LICENSE NUMBER: H00163 ¦ SCOPE ITEM: VENTILATION SYSTEMS
010-298406-00 | 010-N052JB-02300 | 2019-06-20 | NEWR1906230 |  | 362330 | (USE) OCCUPANCY GROUP: 1, 2, 3 FAMILY CONSTRUCTION TYPE: NOT APPLICABLE CERTIFICATE OF OCCUPANCY: NEW SINGLE FAMILY DWELLING CODE: 2013 RESIDENTIAL CODE OF OHIO DESCRIPTION: BUILD 2 STORY FRAMED, 1 FAMILY DWELLING, ON FULL BASEMENT,
010-298406-00 | 010-N052JB-02300 | 2019-07-18 | EMEPR1914052 |  | 0 | BUILDING PERMIT/PLAN REVIEW: NEWR1906230 NEW CONSTRUCTION
010-298407-00 | 010-N052JB-02400 | 2019-05-30 | EMEPR1910299 |  | 0 | BUILDING PERMIT/PLAN REVIEW: NEWR1904155 NEW CONSTRUCTION
010-298407-00 | 010-N052JB-02400 | 2019-06-18 | MMEPR1911693 |  | 0 | BUILDING PERMIT/PLAN REVIEW: NEWR1904155 INSTALL NATURAL GAS (CSST) FUEL LINES TO FIXTURES LICENSE NUMBER: P00171 ¦ SCOPE ITEM: FUEL GAS OR LP GAS
010-298407-00 | 010-N052JB-02400 | 2019-05-02 | NEWR1904155 |  | 369550 | BUILD 2 STORY FRAME, 1 FAMILY DWELLING, WITH FULL BASEMENT, FINISHED, WATERPROOFED, 2 CAR ATTACHED GARAGE, 2.5 BATHROOMS, 4 BEDROOMS, LOFT, FLEX ROOM, ROUGH-IN FOR BATHROOM IN THE BASEMENT STUB-IN ONLY CODE: (2013 RESIDENTIAL CODE OF OHIO) TYP
010-298407-00 | 010-N052JB-02400 | 2019-06-18 | PMEPR1911690 |  | 0 | BUILDING PERMIT/PLAN REVIEW: NEWR1904155 INSTALL PLUMBING IN NEW RESIDENTIAL BUILD
010-298407-00 | 010-N052JB-02400 | 2019-11-12 |  |  |  | REAR ADDN
010-298407-00 | 010-N052JB-02400 | 2019-06-04 | MMEPR1910696 |  | 0 | BUILDING PERMIT/PLAN REVIEW: NEWR1904155 NEW HVAC INSTALLATION LOT 23 CROSSING @ ROCKY FORK LICENSE NUMBER: H00163 ¦ SCOPE ITEM: VENTILATION SYSTEMS
010-298407-00 | 010-N052JB-02400 | 2019-05-01 | EMLSR1908149 |  | 0 | MLS SCOPE: TEMPORARY/FREESTANDING SERVICE (UP TO 200 AMPS DURING CONSTRUCTION)
010-298407-00 | 010-N052JB-02400 | 2021-02-25 |  |  |  | EXT FEATURES
010-298408-00 | 010-N052JB-02500 | 2020-08-27 | EMEPR2017642 |  | 0 | 100 AMP SUBPANEL AND 50 AMP HOT TUB.
010-298408-00 | 010-N052JB-02500 | 2019-07-03 | PMEPR1912907 |  | 0 | BUILDING PERMIT/PLAN REVIEW: NEWR1903636 INSTALL PLUMBING IN NEW RESIDENTIAL BUILD
010-298408-00 | 010-N052JB-02500 | 2019-11-12 |  |  |  | REAR ADDN
010-298408-00 | 010-N052JB-02500 | 2019-07-15 | MMEPR1913694 |  | 0 | BUILDING PERMIT/PLAN REVIEW: NEWR1903636 NEW HVAC INSTALLATION LOT 24 CROSSING @ ROCKY FORK LICENSE NUMBER: H00163 ¦ SCOPE ITEM: VENTILATION SYSTEMS
010-298408-00 | 010-N052JB-02500 | 2020-05-26 | DECKR2004547 |  | 6000 | *REVISION 7/24/2020 ACC* REVISE PLANS TO INCLUDE NEW 2X12 FORTIFICATION FOR POOL DECK *REVISION 7/6/2020 ACC: MOVED FOOTERS AWAY FROM AEP UNDERGROUND CONDUIT* PLAN APPROVAL: FINAL REVIEWED FOR COMPLIANCE UNDER: 2019 RESIDENTIAL CODE OF OHIO USE/
010-298408-00 | 010-N052JB-02500 | 2019-06-14 | MMEPR1911463 |  | 0 | BUILDING PERMIT/PLAN REVIEW: NEWR1903636 PERMIT FOR FIREPLACE LICENSE NUMBER: HIC-L00161 ¦ SCOPE ITEM: FACTORY BUILT FIREPLACES (PRE-FAB)
010-298408-00 | 010-N052JB-02500 | 2019-07-03 | MMEPR1912908 |  | 0 | BUILDING PERMIT/PLAN REVIEW: NEWR1903636 INSTALL NATURAL GAS (CSST) FUEL LINES TO FIXTURES LICENSE NUMBER: P00171 ¦ SCOPE ITEM: FUEL GAS OR LP GAS
010-298408-00 | 010-N052JB-02500 | 2019-06-14 | EMEPR1911526 |  | 0 | BUILDING PERMIT/PLAN REVIEW: NEWR1903636 NEW CONSTRUCTION
010-298409-00 | 010-N052JB-02600 | 2019-07-18 | EMEPR1914053 |  | 0 | BUILDING PERMIT/PLAN REVIEW: NEWR1906259 NEW CONSTRUCTION
010-298409-00 | 010-N052JB-02600 | 2019-07-11 | EMEPR1913433 |  | 0 | BUILDING PERMIT/PLAN REVIEW: NEWR1906259 NEW CONSTRUCTION
010-298409-00 | 010-N052JB-02600 | 2019-07-18 | EMLSR1914048 |  | 0 | BUILDING PERMIT/PLAN REVIEW: NEWR1906259 TEMPORARY/FREESTANDING SERVICE (UP TO 200 AMPS DURING CONSTRUCTION)
010-298409-00 | 010-N052JB-02600 | 2019-07-09 | MMEPR1913174 |  | 0 | BUILDING PERMIT/PLAN REVIEW: NEWR1906259 PERMIT FOR FIREPLACE LICENSE NUMBER: HIC-L00161 ¦ SCOPE ITEM: FACTORY BUILT FIREPLACES (PRE-FAB)
010-298409-00 | 010-N052JB-02600 | 2019-06-21 | NEWR1906259 |  | 376895 | (USE) OCCUPANCY GROUP: 1, 2, 3 FAMILY . CONSTRUCTION TYPE: NOT APPLICABLE CERTIFICATE OF OCCUPANCY: NEW SINGLE FAMILY DWELLING CODE: 2013 RESIDENTIAL CODE OF OHIO DESCRIPTION: BUILD 2 STORY FRAMED, 1 FAMILY DWELLING, ON FULL BASEMENT
010-298409-00 | 010-N052JB-02600 | 2019-08-02 | MMEPR1915368 |  | 0 | BUILDING PERMIT/PLAN REVIEW: NEWR1906259 INSTALL NATURAL GAS (CSST) FUEL LINES TO FIXTURES LICENSE NUMBER: P00171 ¦ SCOPE ITEM: FUEL GAS OR LP GAS
010-298409-00 | 010-N052JB-02600 | 2019-11-12 |  |  |  | REAR ADDN
010-298409-00 | 010-N052JB-02600 | 2021-03-10 |  |  |  | EXT FEATURES
010-298409-00 | 010-N052JB-02600 | 2019-08-02 | PMEPR1915366 |  | 0 | BUILDING PERMIT/PLAN REVIEW: NEWR1906259 INSTALL PLUMBING IN NEW RESIDENTIAL BUILD
010-298409-00 | 010-N052JB-02600 | 2019-07-30 | MMEPR1915042 |  | 0 | BUILDING PERMIT/PLAN REVIEW: NEWR1906259 NEW HVAC INSTALLATION LOT 25 CROSSING @ ROCKY FORK LICENSE NUMBER: H00163 ¦ SCOPE ITEM: VENTILATION SYSTEMS
010-298410-00 | 010-N052JB-02700 | 2019-09-09 | EMEPR1918087 |  | 0 | BUILDING PERMIT/PLAN REVIEW: NEWR1907189 ALL ELECTRIC ITEMS ASSOCIATED WITH NEW FAMILY HOME BUILD
010-298410-00 | 010-N052JB-02700 | 2019-11-12 |  |  |  | REAR ADDN
010-298410-00 | 010-N052JB-02700 | 2019-08-20 | PMEPR1916694 |  | 0 | BUILDING PERMIT/PLAN REVIEW: NEWR1907189 INSTALL DWV AND WATERLINES IN NEW CONSTRUCTION HOME
010-298410-00 | 010-N052JB-02700 | 2019-08-20 | MMEPR1916697 |  | 0 | BUILDING PERMIT/PLAN REVIEW: NEWR1907189 INSTALL GAS LINES LICENSE NUMBER: P00198 ¦ SCOPE ITEM: FUEL GAS OR LP GAS
010-298410-00 | 010-N052JB-02700 | 2019-07-16 | NEWR1907189 |  | 343775 | PLAN APPROVAL: FINAL REVIEWED FOR COMPLIANCE UNDER: 2019 RESIDENTIAL CODE OF OHIO USE/OCCUPANCY GROUP: 1, 2, 3 FAMILY DWELLING CONSTRUCTION TYPE: V-B DESCRIPTION OF WORK: BUILD A 2 STORY FRAMED, 1 FAMILY DWELLING ON FULL BASEMENT, UNFINISHED, WA
010-298410-00 | 010-N052JB-02700 | 2019-08-12 | MMEPR1916043 |  | 0 | BUILDING PERMIT/PLAN REVIEW: NEWR1907189 NEW HVAC INSTLLATION LOT 26 CROSSING @ ROCKY FORK LICENSE NUMBER: H00163 ¦ SCOPE ITEM: VENTILATION SYSTEMS
010-298410-00 | 010-N052JB-02700 | 2021-03-10 |  |  |  | EXT FEATURES
010-298411-00 | 010-N052JB-02800 | 2019-11-12 |  |  |  | REAR ADDN
010-298411-00 | 010-N052JB-02800 | 2019-09-24 | MMEPR1919338 |  | 0 | BUILDING PERMIT/PLAN REVIEW: NEWR1907733 NEW HVAC INSTALLATION LOT 27 CROSSING AT ROCKY FORK LICENSE NUMBER: H00163 ¦ SCOPE ITEM: VENTILATION SYSTEMS
010-298411-00 | 010-N052JB-02800 | 2019-07-30 | NEWR1907733 |  | 349550 | PLAN APPROVAL: FINAL REVIEWED FOR COMPLIANCE UNDER: 2019 RESIDENTIAL CODE OF OHIO AND ICC A117.1-2009, 2017 OBC USE/OCCUPANCY GROUP: 1, 2, 3 FAMILY DWELLING CONSTRUCTION TYPE: V-B DESCRIPTION OF WORK: BUILD A 2 STORY FRAMED, 1 FAMILY DWELLING ON
010-298411-00 | 010-N052JB-02800 | 2019-08-20 | PMEPR1916699 |  | 0 | BUILDING PERMIT/PLAN REVIEW: NEWR1907733 INSTALL DWV AND WATERLINES IN NEW CONSTRUCTION HOME
010-298411-00 | 010-N052JB-02800 | 2021-02-26 |  |  |  | EXT FEATURES
010-298411-00 | 010-N052JB-02800 | 2019-08-20 | MMEPR1916700 |  | 0 | BUILDING PERMIT/PLAN REVIEW: NEWR1907733 INSTALL GAS LINES LICENSE NUMBER: P00198 ¦ SCOPE ITEM: FUEL GAS OR LP GAS
010-298411-00 | 010-N052JB-02800 | 2019-09-09 | EMEPR1918088 |  | 0 | BUILDING PERMIT/PLAN REVIEW: NEWR1907733 ALL ELECTRICAL ITEMS ASSOCIATED WITH A NEW FAMILY HOME BUILD.
010-298412-00 | 010-N052JB-02900 | 2019-11-12 |  |  |  | REAR ADDN
010-298412-00 | 010-N052JB-02900 | 2019-08-22 | PMEPR1916882 |  | 0 | BUILDING PERMIT/PLAN REVIEW: NEWR1906568 INSTALL DWV AND WATERLINES IN NEW CONSTRUCTION HOME
010-298412-00 | 010-N052JB-02900 | 2019-08-22 | MMEPR1916883 |  | 0 | BUILDING PERMIT/PLAN REVIEW: NEWR1906568 INSTALL GAS LINES LICENSE NUMBER: P00198 ¦ SCOPE ITEM: FUEL GAS OR LP GAS
010-298412-00 | 010-N052JB-02900 | 2019-06-28 | NEWR1906568 |  | 341840 | PERMIT DESCRIPTION: (USE) OCCUPANCY GROUP: 1, 2, 3 FAMILY CLICK HERE TO ENTER TEXT. CONSTRUCTION TYPE: NOT APPLICABLE CERTIFICATE OF OCCUPANCY: NEW SINGLE FAMILY DWELLING CLICK HERE TO ENTER TEXT. CODE: 2013 RESIDENTIAL CODE OF OHIO
010-298412-00 | 010-N052JB-02900 | 2019-07-23 | EMLSR1914398 |  | 0 | BUILDING PERMIT/PLAN REVIEW: NEWR1906568 TEMPORARY/FREESTANDING SERVICE (UP TO 200 AMPS DURING CONSTRUCTION)
010-298412-00 | 010-N052JB-02900 | 2019-07-18 | EMEPR1914059 |  | 0 | BUILDING PERMIT/PLAN REVIEW: NEWR1906568 NEW CONSTRUCTION
010-298412-00 | 010-N052JB-02900 | 2019-08-12 | MMEPR1916040 |  | 0 | BUILDING PERMIT/PLAN REVIEW: NEWR1906568 NEW HVAC INSTALLATION LOT 28 CROSSING @ ROCKY FORK LICENSE NUMBER: H00163 ¦ SCOPE ITEM: VENTILATION SYSTEMS
010-298412-00 | 010-N052JB-02900 | 2021-02-26 |  |  |  | EXT FEATURES
010-298416-00 | 010-O057A-01606 | 2019-01-01 |  |  |  | SPL/NWP/VD
010-298416-00 | 010-O057A-01606 | 2019-01-01 |  |  |  | SPL_NWP_VD
010-298418-00 | 010-T197C-00100 | 2019-01-01 |  |  |  | SPL/NWP/VD
010-298418-00 | 010-T197C-00100 | 2019-01-01 |  |  |  | SPL_NWP_VD
010-298419-00 | 010-T197C-00200 | 2019-01-01 |  |  |  | SPL/NWP/VD
010-298419-00 | 010-T197C-00200 | 2019-01-01 |  |  |  | SPL_NWP_VD
010-298420-00 | 010-T197C-00300 | 2019-01-01 |  |  |  | SPL_NWP_VD
010-298420-00 | 010-T197C-00300 | 2019-01-01 |  |  |  | SPL/NWP/VD
010-298421-00 | 010-T197C-00400 | 2019-01-01 |  |  |  | SPL_NWP_VD
010-298421-00 | 010-T197C-00400 | 2019-01-01 |  |  |  | SPL/NWP/VD
010-298433-00 | 010-O073G-05100 | 2019-01-01 |  |  |  | SPL/NWP/VD
010-298433-00 | 010-O073G-05100 | 2019-01-01 |  |  |  | SPL_NWP_VD
010-298433-00 | 010-O073G-05100 | 2021-01-01 |  |  |  | SPL/NWP/VD
010-298433-00 | 010-O073G-05100 | 2024-11-12 | EMEPC2445070 |  | 0 | BUILDING PERMIT/PLAN REVIEW: NEWC2439779 INSTALL ELECTRIC SYSTEM INCLUDING LIGHT FIXTURES WITH CONTROLS, SERVICE EQUIPMENT, AND DEVICES PER APPROVED ELECTRIC PERMIT SET. ALSO, INCLUDES FINAL CONNECTIONS TO HVAC AND PLUMBING DEVICES PER APPROVED PERMIT S
010-298433-00 | 010-O073G-05100 | 2024-11-20 | MMEPC2446180 |  | 0 | BUILDING PERMIT/PLAN REVIEW: NEWC2439779 INSTALL GAS LINES AND CONNECT GAS FIXTURES PER APPROVED PLANS AND ASSOCIATED BUILDING PERMIT NUMBER NEWC2439779 LICENSE NUMBER: P00136 ¦ SCOPE ITEM: FUEL GAS OR LP GAS
010-298433-00 | 010-O073G-05100 | 2024-11-20 | PMEPC2446177 |  | 0 | BUILDING PERMIT/PLAN REVIEW: NEWC2439779 INSTALL PLUMBING DRAINS, VENTS, AND WATER LINES PER APPROVED PLANS AND ASSOCIATED BUILDING PERMIT NUMBER NEWC2439779
010-298434-00 | 010-O073G-05200 | 2022-11-07 | EMEPC2244644 |  | 0 | BUILDING PERMIT/PLAN REVIEW: ALTC2231743 ROUGHING IN RECEPTACLES,LIGHTING,METER,PANEL,AND SWITCHES.
010-298434-00 | 010-O073G-05200 | 2022-10-23 | MMEPC2242645 |  | 0 | BUILDING PERMIT/PLAN REVIEW: ALTC2231743 GAS PIPING FOR TWO ROOF-TOP FURNANCES LICENSE NUMBER: P00424 ¦ SCOPE ITEM: FUEL GAS OR LP GAS
010-298434-00 | 010-O073G-05200 | 2019-01-01 |  |  |  | SPL/NWP/VD
010-298434-00 | 010-O073G-05200 | 2021-10-09 | EMLSC2140073 |  | 0 | MLS Scope: Temporary/Freestanding Service (up to 200 Amps during construction)
010-298434-00 | 010-O073G-05200 | 2022-07-07 | MMEPC2227445 |  | 0 | BUILDING PERMIT/PLAN REVIEW: NEWC2117068 GAS DISTRIBUTION SYSTEM FOR 5334 WARNER RD - AFTON BLU SALON LICENSE NUMBER: P00424 ¦ SCOPE ITEM: FUEL GAS OR LP GAS
010-298434-00 | 010-O073G-05200 | 2022-10-27 | MMEPC2243288 |  | 0 | BUILDING PERMIT/PLAN REVIEW: ALTC2231743 INSTALL 2 DUCT SYSTEMS FOR BUILDOUT, AND 2 BATH FANS. LICENSE NUMBER: H00428 ¦ SCOPE ITEM: DUCTWORK / DAMPERS
010-298434-00 | 010-O073G-05200 | 2022-10-23 | PMEPC2242644 |  | 0 | BUILDING PERMIT/PLAN REVIEW: ALTC2231743 PLUMB TWO RESTROOMS, MOP SINK, KITCHEN SINK
010-298434-00 | 010-O073G-05200 | 2023-03-10 |  |  |  | COMPL OF BLDG
010-298434-00 | 010-O073G-05200 | 2022-07-08 | EMEPC2227623 |  | 0 | BUILDING PERMIT/PLAN REVIEW: NEWC2117068 ROUGH WALL INSPECTION
010-298434-00 | 010-O073G-05200 | 2019-01-01 |  |  |  | SPL_NWP_VD
010-298434-00 | 010-O073G-05200 | 2022-04-17 | PMEPC2215661 |  | 0 | BUILDING PERMIT/PLAN REVIEW: NEWC2117068 INSTALL PLUMBING SYSTEM FOR 1/2 OF BUILDING FOR HAIR SALON
010-298434-00 | 010-O073G-05200 | 2022-03-31 | MMEPC2213450 |  | 0 | BUILDING PERMIT/PLAN REVIEW: NEWC2117068 SET 3 RTU'S AND SALON BUILDOUT LICENSE NUMBER: H00428 ¦ SCOPE ITEM: FURNACES / AIR HANDLERS / RTUS
010-298434-00 | 010-O073G-05200 | 2021-12-20 | EMEPC2149761 |  | 0 | BUILDING PERMIT/PLAN REVIEW: NEWC2117068 THIS IS FOR THE INSTALLATION OF ELECTRICAL DEVICES,LIGHTING,AND SERVICE.
010-298435-00 | 010-O073G-05300 | 2019-01-01 |  |  |  | SPL_NWP_VD
010-298435-00 | 010-O073G-05300 | 2019-01-01 |  |  |  | SPL/NWP/VD
010-298437-00 | 010-O075A-00617 | 2021-10-11 | FSUPC2140160 |  | 0 | 6030 N. HAMILTON RD REFERENCE BUILDING PERMIT #FSUPC2140160 ALTERATION TO EXISTING FIRE SPRINKLER SYSTEM TO ADD AND RELOCATE 12 SPRINKLERS FOR PICKUP AREA RENOVATION. TARGET.
010-298437-00 | 010-O075A-00617 | 2021-10-11 | FSUPC2140160 |  | 0 | 6030 N. HAMILTON RD REFERENCE BUILDING PERMIT #FSUPC2140160 ALTERATION TO EXISTING FIRE SPRINKLER SYSTEM TO ADD AND RELOCATE 12 SPRINKLERS FOR PICKUP AREA RENOVATION. TARGET.
010-298437-00 | 010-O075A-00617 | 2020-01-21 | GGBB2000076 |  | 0 | INSTALLATION OF A DOUBLE SIDED, INTERNALLY ILLUMINATED MONUMENT. LOCATED IN OUT PARCEL 4 THE OHIO STATE UNIVERSITY WEXNER MEDICAL CENTER OUTPATIENT CARE
010-298437-00 | 010-O075A-00617 | 2019-08-30 | EMEPC1917527 |  | 0 | TEMPORARY GENERATOR
010-298437-00 | 010-O075A-00617 | 2019-03-28 |  |  |  | NEW TARGET
010-298437-00 | 010-O075A-00617 | 2019-01-01 |  |  |  | SPL/NWP/VD
010-298437-00 | 010-O075A-00617 | 2019-01-01 |  |  |  | SPL_NWP_VD
010-298437-00 | 010-O075A-00617 | 2021-09-24 | EMEPC2137980 |  | 0 | BUILDING PERMIT/PLAN REVIEW: ALTC2110667 ALTERATION OF BREAK ROOM, RELOCATE OUTLETS, LIGHTING PER APPROVED DRAWINGS.
010-298437-00 | 010-O075A-00617 | 2021-11-10 | EMEPC2144753 |  | 0 | BUILDING PERMIT/PLAN REVIEW: ALTC2110667 INSTALL OUTLETS AND LIGHTING FIXTURES
010-298437-00 | 010-O075A-00617 | 2024-03-04 | FSUPC2409761 |  | 0 | 6030 N HAMILTON RD INSTALL NEW HOOD SUPPRESSION - WET CHEMICAL SYSTEM; 1 SYSTEM; 30 POUNDS
010-298438-00 | 010-O075A-00202 | 2023-01-09 | MMEPC2303013 |  | 0 | REPLACING THREE IDENTICAL WATER HEATERS. License Number: SHW00149 ¦ Scope Item: boiler systems
010-298438-00 | 010-O075A-00202 | 2019-03-28 |  |  |  | COMPLETION OF HOTEL
010-298438-00 | 010-O075A-00202 | 2021-03-16 | MMEPC2109182 |  | 0 | Building Permit/Plan Review: ALTC2107625 Rehanging and repairing ductwork that was pulled down and/or damaged including reinstalling air devices. License Number: H00845 ¦ Scope Item: ductwork / dampers
010-298438-00 | 010-O075A-00202 | 2019-01-01 |  |  |  | SPL/NWP/VD
010-298438-00 | 010-O075A-00202 | 2019-01-01 |  |  |  | SPL_NWP_VD
010-298438-00 | 010-O075A-00202 | 2021-03-04 | ALTC2107625 |  | 12000 | 4976 E. Dublin-Granville Rd. Plan Approval: Conditional: See conditions of the plan approval for details. Reviewed For Compliance Under: 2017 OBC and ICC A117.1-2009 with modifications in OBC 1112.0. Work Not Included In This Approval: Fire supp
010-298438-00 | 010-O075A-00202 | 2019-09-03 | FALRC1909150 |  | 0 | INSTALL NEW MANUAL AND AUTOMATIC FIRE ALARM SYSTEM IN NEW FIVE STORY HOTEL, FAIRFIELD INN & SUITES. NEW FIRE ALARM SYSTEM TO MONITOR SPRINKLER SYSTEM, ELEVATOR RECALL, A KITCHEN HOOD SUPPRESSION SYSTEM, AND CARBON MONOXIDE DETECTORS. LOW FREQUENCY REQUIR
010-298438-00 | 010-O075A-00202 | 2019-09-03 | FALRC1909150 |  | 0 | INSTALL NEW MANUAL AND AUTOMATIC FIRE ALARM SYSTEM IN NEW FIVE STORY HOTEL, FAIRFIELD INN & SUITES. NEW FIRE ALARM SYSTEM TO MONITOR SPRINKLER SYSTEM, ELEVATOR RECALL, A KITCHEN HOOD SUPPRESSION SYSTEM, AND CARBON MONOXIDE DETECTORS. LOW FREQUENCY REQUIR
010-298438-00 | 010-O075A-00202 | 2020-04-20 | EMEPC2007605 |  | 0 | BUILDING PERMIT/PLAN REVIEW: ALTC1904832 INSTALL ELECTRICAL SYSTEM AS PER APPROVED DRAWINGS
010-298440-00 | 010-C041-01701 | 2019-10-07 | DMGR1910553 |  | 5000 | PLAN APPROVAL: FINAL REVIEWED FOR COMPLIANCE UNDER: 2019 RESIDENTIAL CODE OF OHIO USE/OCCUPANCY GROUP: 1, 2, 3 FAMILY DWELLING CONSTRUCTION TYPE: V-B DESCRIPTION OF WORK: ALTER A 2 STORY FRAMED, 1 FAMILY DWELLING BY REPAIRING THE WEST WALL. PROJ
010-298440-00 | 010-C041-01701 | 2021-11-22 | MMEPR2146195 |  | 0 | BUILDING PERMIT/PLAN REVIEW: ALTR2002153 MECHANICAL PER PLANS INCLUDING GAS AND HVAC LICENSE NUMBER: HO9999
010-298440-00 | 010-C041-01701 | 2021-11-22 | MMEPR2146195 |  | 0 | BUILDING PERMIT/PLAN REVIEW: ALTR2002153 MECHANICAL PER PLANS INCLUDING GAS AND HVAC LICENSE NUMBER: HO9999
010-298440-00 | 010-C041-01701 | 2021-11-22 | EMEPR2146198 |  | 0 | BUILDING PERMIT/PLAN REVIEW: ALTR2002153 ELECTRICAL PER PLANS
010-298440-00 | 010-C041-01701 | 2021-11-22 | EMEPR2146198 |  | 0 | BUILDING PERMIT/PLAN REVIEW: ALTR2002153 ELECTRICAL PER PLANS
010-298440-00 | 010-C041-01701 | 2022-10-19 |  |  |  | HVAC + DET GARAGES + REHAB COMP
010-298440-00 | 010-C041-01701 | 2022-09-06 | PMEPR2235980 |  | 0 | BUILDING PERMIT/PLAN REVIEW: ALTR2002153 3 WATER CLOSETS 3 VANITIES 2 SHOWERS 1 TUB 1 KITCHEN SINK 1 LAUNDRY
010-298440-00 | 010-C041-01701 | 2022-09-12 | MMEPR2236655 |  | 0 | BUILDING PERMIT/PLAN REVIEW: ALTR2002153 NEW FURNACE, AC, AND DUCTWORK. LICENSE NUMBER: H00079 ¦ SCOPE ITEM: FURNACES / AIR HANDLERS / RTUS
010-298440-00 | 010-C041-01701 | 2021-01-01 |  |  |  | SPL/NWP/VD
010-298440-00 | 010-C041-01701 | 2020-06-08 |  |  |  | RECHECK 2021 FOR REHAB / DEMO
010-298440-00 | 010-C041-01701 | 2021-11-22 | PMEPR2146192 |  | 0 | BUILDING PERMIT/PLAN REVIEW: ALTR2002153 PLUMBING PER PLANS
010-298440-00 | 010-C041-01701 | 2021-05-06 |  |  |  | REHAB
010-298440-00 | 010-C041-01701 | 2019-02-11 |  |  |  | REHAB DEMO
010-298440-00 | 010-C041-01701 | 2019-01-01 |  |  |  | SPL/NWP/VD
010-298440-00 | 010-C041-01701 | 2019-01-01 |  |  |  | SPL_NWP_VD
010-298440-00 | 010-C041-01701 | 2021-11-22 | PMEPR2146192 |  | 0 | BUILDING PERMIT/PLAN REVIEW: ALTR2002153 PLUMBING PER PLANS
010-298440-00 | 010-C041-01701 | 2022-05-11 |  |  |  | REHAB + DET GARAGES
010-298441-00 | 010-C041-01601 | 2020-07-16 | ALTR2006428 |  | 75000 | PLAN APPROVAL: FINAL REVIEWED FOR COMPLIANCE UNDER: 2019 RESIDENTIAL CODE OF OHIO USE/OCCUPANCY GROUP: 1, 2, 3 FAMILY DWELLING CONSTRUCTION TYPE: V-B DESCRIPTION OF WORK: ALTER A 2 STORY FRAMED, 2 FAMILY DWELLING BY RENOVATING BOTH UNITS AND IN
010-298441-00 | 010-C041-01601 | 2020-10-25 | PMEPR2022235 |  | 0 | BUILDING PERMIT/PLAN REVIEW: ALTR2006428 NEW PLUMBING ENTIRE HOUSE
010-298441-00 | 010-C041-01601 | 2020-10-25 | MMEPR2022236 |  | 0 | BUILDING PERMIT/PLAN REVIEW: ALTR2006428 NEW GAS LINES ENTIRE HOUSE LICENSE NUMBER: P00366 ¦ SCOPE ITEM: FUEL GAS OR LP GAS
010-298441-00 | 010-C041-01601 | 2020-09-15 | MMEPR2019475 |  | 0 | BUILDING PERMIT/PLAN REVIEW: ALTR2006428 INSTALL 2 GAS FURNACES INSTALL 2 CONDENSERS INSTALL ALL NEW RETURN AND SUPPLY AIR DUCTS. (ROUGH-IN) INSTALL ALL BATH FANS INSTALL DRYER VENTS LICENSE NUMBER: H00819 ¦ SCOPE ITEM: FURNACES / AIR HANDLERS / RTUS
010-298441-00 | 010-C041-01601 | 2020-11-23 | EMEPR2024562 |  | 0 | BUILDING PERMIT/PLAN REVIEW: ALTR2006428 RE WIRE 2 FAMILY UNIT PER NEC
010-298441-00 | 010-C041-01601 | 2019-02-11 |  |  |  | RECK FOR REMOD
010-298441-00 | 010-C041-01601 | 2020-08-02 | ADDR2007030 |  | 7500 | PLAN APPROVAL: CONDITIONAL: SEE BELOW REVIEWED FOR COMPLIANCE UNDER: 2019 RESIDENTIAL CODE OF OHIO DESCRIPTION OF WORK: ALTER A 2 STORY FRAME, 2 FAMILY DWELLING BY BUILDING NEW WOOD FRAME, COVERED FRONT PORCH ON THE FRONT OF THE DWELLING. NEW CONCRET
010-298441-00 | 010-C041-01601 | 2019-01-01 |  |  |  | SPL/NWP/VD
010-298441-00 | 010-C041-01601 | 2019-01-01 |  |  |  | SPL_NWP_VD
010-298441-00 | 010-C041-01601 | 2020-06-08 |  |  |  | RECHECK 2021 FOR REHAB
010-298442-00 | 010-O056C-00933 | 2019-01-01 |  |  |  | SPL_NWP_VD
010-298442-00 | 010-O056C-00933 | 2019-01-01 |  |  |  | SPL/NWP/VD
010-298444-00 | 010-O057A-01605 | 2023-02-03 |  |  |  | N/C
010-298444-00 | 010-O057A-01605 | 2020-01-22 | FNDTC2000709 |  | 80000000 | 3960-4022 BRIGHTON ROSE 4140 WORTH AVE 4041-4065 EASTON LOOP PLAN APPROVAL: CONDITIONAL: REFERENCE CONDITIONS OF THE PLAN APPROVAL FOR DETAILS. REVIEWED FOR COMPLIANCE UNDER: 2017 OBC AND ICC A117.1-2009 WITH MODIFICATIONS IN OBC 1112.0. WORK N
010-298444-00 | 010-O057A-01605 | 2020-03-11 | EMEPC2005288 |  | 0 | INSTALLATION OF THE TEMPORARY SERVICE (600A, 3-PHASE, 480V) FOR CONSTRUCTION PURPOSES TO FEED THE CRANE AND NEW BUILDING. FNDTC20000709 IS THE FOUNDATION PERMIT RELATED TO THE CONSTRUCTION.
010-298444-00 | 010-O057A-01605 | 2020-07-07 |  |  |  | RECK FOR NEW CONSTR.
010-298444-00 | 010-O057A-01605 | 2019-01-30 | EMEPC1901986 |  | 0 | TEMPORARY POWER FOR JOB TRAILERS
010-298444-00 | 010-O057A-01605 | 2020-01-01 |  |  |  | SPL_NWP_VD
010-298444-00 | 010-O057A-01605 | 2020-01-01 |  |  |  | SPL_NWP_VD
010-298444-00 | 010-O057A-01605 | 2020-02-24 | PMEPC2004026 |  | 0 | BUILDING PERMIT/PLAN REVIEW: FNDTC2000709 PVC STORM DRAIN PIPING, DRAIN, WASTE AND VENT PIPING, STRUCTURES, INTERCEPTOR'S, FLOOR DRAINS AND CLEAN-OUTS AND DOMESTIC WATER PIPING FOR GARAGE. COMPLETE PIPING SYSTEM FOR PARKING GARAGE AND FUTURE APARTMENTS
010-298444-00 | 010-O057A-01605 | 2020-02-24 | PMEPC2004026 |  | 0 | BUILDING PERMIT/PLAN REVIEW: FNDTC2000709 PVC STORM DRAIN PIPING, DRAIN, WASTE AND VENT PIPING, STRUCTURES, INTERCEPTOR'S, FLOOR DRAINS AND CLEAN-OUTS AND DOMESTIC WATER PIPING FOR GARAGE. COMPLETE PIPING SYSTEM FOR PARKING GARAGE AND FUTURE APARTMENTS
010-298444-00 | 010-O057A-01605 | 2022-04-06 |  |  |  | IMPROVEMENTS
010-298444-00 | 010-O057A-01605 | 2021-03-04 |  |  |  | FOR FOUNDATION/BLDG
010-298444-00 | 010-O057A-01605 | 2020-01-22 | FNDTC2000709 |  | 80000000 | 3960-4022 BRIGHTON ROSE 4140 WORTH AVE 4041-4065 EASTON LOOP PLAN APPROVAL: CONDITIONAL: REFERENCE CONDITIONS OF THE PLAN APPROVAL FOR DETAILS. REVIEWED FOR COMPLIANCE UNDER: 2017 OBC AND ICC A117.1-2009 WITH MODIFICATIONS IN OBC 1112.0. WORK N
010-298444-00 | 010-O057A-01605 | 2019-01-01 |  |  |  | SPL_NWP_VD
010-298444-00 | 010-O057A-01605 | 2019-01-01 |  |  |  | SPL/NWP/VD
010-298444-00 | 010-O057A-01605 | 2020-01-22 | FNDTC2000709 |  | 80000000 | 3960-4022 BRIGHTON ROSE 4140 WORTH AVE 4041-4065 EASTON LOOP PLAN APPROVAL: CONDITIONAL: REFERENCE CONDITIONS OF THE PLAN APPROVAL FOR DETAILS. REVIEWED FOR COMPLIANCE UNDER: 2017 OBC AND ICC A117.1-2009 WITH MODIFICATIONS IN OBC 1112.0. WORK N
010-298444-00 | 010-O057A-01605 | 2020-02-24 | PMEPC2004026 |  | 0 | BUILDING PERMIT/PLAN REVIEW: FNDTC2000709 PVC STORM DRAIN PIPING, DRAIN, WASTE AND VENT PIPING, STRUCTURES, INTERCEPTOR'S, FLOOR DRAINS AND CLEAN-OUTS AND DOMESTIC WATER PIPING FOR GARAGE. COMPLETE PIPING SYSTEM FOR PARKING GARAGE AND FUTURE APARTMENTS
010-298444-00 | 010-O057A-01605 | 2023-11-14 |  |  |  | N/C
010-298446-00 | 010-T001DB-00200 | 2019-01-01 |  |  |  | SPL/NWP/VD
010-298446-00 | 010-T001DB-00200 | 2019-11-20 |  |  |  | INT REMOD
010-298446-00 | 010-T001DB-00200 | 2019-03-07 |  |  |  | MOVE CD2 TO CD1 I NEW YEAR FILE
010-298446-00 | 010-T001DB-00200 | 2019-01-01 |  |  |  | SPL_NWP_VD
010-298446-00 | 010-T001DB-00200 | 2024-12-05 |  |  |  | OWNER STATES CONDO UNIT HAS FIVE (5) BEDROOMS, THREE (3) FULL BATHS, ONE (1) HALF BATH. ADJ DATA & REVIEW PARCEL
010-298447-00 | 010-T001DB-00100 | 2019-01-01 |  |  |  | SPL/NWP/VD
010-298447-00 | 010-T001DB-00100 | 2019-01-01 |  |  |  | SPL_NWP_VD
010-298447-00 | 010-T001DB-00100 | 2019-03-07 |  |  |  | MOVE CD2 TO CD1 IN NEW YEAR FILE
010-298448-00 | 010-O104B-02301 | 2021-03-29 |  |  |  | NEW CONSTRUCTION
010-298448-00 | 010-O104B-02301 | 2020-03-17 |  |  |  | POSS NC
010-298448-00 | 010-O104B-02301 | 2019-03-22 |  |  |  | NEW CONSTRUCTION
010-298448-00 | 010-O104B-02301 | 2019-01-01 |  |  |  | SPL/NWP/VD
010-298448-00 | 010-O104B-02301 | 2019-01-01 |  |  |  | SPL_NWP_VD
010-298448-00 | 010-O104B-02301 | 2024-01-01 |  |  |  | SPL/NWP/VD
010-298448-00 | 010-O104B-02301 | 2025-01-01 |  |  |  | SPL/NWP/VD
010-298449-00 | 010-G038-07201 | 2019-01-01 |  |  |  | SPL/NWP/VD
010-298449-00 | 010-G038-07201 | 2019-01-01 |  |  |  | SPL_NWP_VD
010-298450-00 | 010-G030-06001 | 2019-04-05 |  |  |  | POSS N/C
010-298450-00 | 010-G030-06001 | 2019-01-01 |  |  |  | SPL_NWP_VD
010-298450-00 | 010-G030-06001 | 2019-01-01 |  |  |  | SPL/NWP/VD
010-298459-00 | 010-K042-02401 | 2019-09-30 | MMEPR1919777 |  | 0 | BUILDING PERMIT/PLAN REVIEW: NEWR1902867 INSTALL NEW DUCTWORK, EXHAUST FANS, DRYER VENT, FURNACE, A/C & COIL. LICENSE NUMBER: H00714 ¦ SCOPE ITEM: AIR CONDITIONING (INCLUDING CONDENSERS, EVAPORATORS, COMPRESSORS)
010-298459-00 | 010-K042-02401 | 2019-09-13 | PMEPR1918539 |  | 0 | BUILDING PERMIT/PLAN REVIEW: NEWR1902867 INSTALL PLUMBING FOR 3 1/2 BATHROOMS LAUNDRY AND KITCHEN
010-298459-00 | 010-K042-02401 | 2019-10-10 | EMEPR1920745 |  | 0 | BUILDING PERMIT/PLAN REVIEW: NEWR1902867 WIRE COMPLETE NEW BUILD HOUSE 200 AMP PANEL & SERVICE
010-298459-00 | 010-K042-02401 | 2019-11-27 | EMEPR1924675 |  | 0 | BUILDING PERMIT/PLAN REVIEW: NEWR1902867 GARAGE NEW BUILT SUPPLY LINE
010-298459-00 | 010-K042-02401 | 2019-09-13 | MMEPR1918536 |  | 0 | BUILDING PERMIT/PLAN REVIEW: NEWR1902867 RUN NEW GAS PIPIG FROM METER TO APPLIANCES AS NEEDED LICENSE NUMBER: P00358
010-298459-00 | 010-K042-02401 | 2020-02-19 | MMEPR2003715 |  | 0 | BUILDING PERMIT/PLAN REVIEW: NEWR1902867 INSTALL NEW FIREPLACE LICENSE NUMBER: H00714 ¦ SCOPE ITEM: FACTORY BUILT FIREPLACES (PRE-FAB)
010-298459-00 | 010-K042-02401 | 2019-01-01 |  |  |  | SPL/NWP/VD
010-298459-00 | 010-K042-02401 | 2019-11-27 |  |  |  | BUILDING PERMIT/PLAN REVIEW: NEWR1902867 GARAGE NEW BUILT SUPPLY LINE
010-298459-00 | 010-K042-02401 | 2019-01-01 |  |  |  | SPL_NWP_VD
010-298459-00 | 010-K042-02401 | 2019-04-01 | NEWR1902867 |  | 210000 | PERMIT DESCRIPTION: (USE) OCCUPANCY GROUP: 1, 2, 3 FAMILY CLICK HERE TO ENTER TEXT. CONSTRUCTION TYPE: NOT APPLICABLE CERTIFICATE OF OCCUPANCY: NEW SINGLE FAMILY DWELLING CLICK HERE TO ENTER TEXT. CODE: 2013 RESIDENTIAL CODE OF OHIO
010-298459-00 | 010-K042-02401 | 2019-09-13 | PMEPR1918539 |  | 0 | BUILDING PERMIT/PLAN REVIEW: NEWR1902867 INSTALL PLUMBING FOR 3 1/2 BATHROOMS LAUNDRY AND KITCHEN
010-298460-00 | 010-M114-18502 | 2019-01-01 |  |  |  | SPL/NWP/VD
010-298460-00 | 010-M114-18502 | 2019-01-01 |  |  |  | SPL_NWP_VD
010-298461-00 | 010-M114-18501 | 2019-01-01 |  |  |  | SPL_NWP_VD
010-298461-00 | 010-M114-18501 | 2019-01-01 |  |  |  | SPL/NWP/VD
010-298462-00 | 010-I015-01201 | 2019-01-01 |  |  |  | SPL/NWP/VD
010-298462-00 | 010-I015-01201 | 2019-01-01 |  |  |  | SPL_NWP_VD
010-298463-00 | 010-T004BA-00100 | 2019-01-01 |  |  |  | SPL_NWP_VD
010-298463-00 | 010-T004BA-00100 | 2019-03-19 |  |  |  | COMPL OF INT/EXT REMOD
010-298463-00 | 010-T004BA-00100 | 2019-01-01 |  |  |  | SPL/NWP/VD
010-298464-00 | 010-T004BA-00200 | 2019-03-19 |  |  |  | COMPL OF INT/EXT REMOD
010-298464-00 | 010-T004BA-00200 | 2019-01-01 |  |  |  | SPL_NWP_VD
010-298464-00 | 010-T004BA-00200 | 2019-01-01 |  |  |  | SPL/NWP/VD
010-298465-00 | 010-O053G-09301 | 2019-01-01 |  |  |  | SPL/NWP/VD
010-298465-00 | 010-O053G-09301 | 2019-01-01 |  |  |  | SPL_NWP_VD
010-298466-00 | 010-O053G-09302 | 2019-01-01 |  |  |  | SPL/NWP/VD
010-298466-00 | 010-O053G-09302 | 2019-01-01 |  |  |  | SPL_NWP_VD
010-298467-00 | 010-O053G-09303 | 2019-01-01 |  |  |  | SPL/NWP/VD
010-298467-00 | 010-O053G-09303 | 2019-01-01 |  |  |  | SPL_NWP_VD
010-298469-00 | 010-O110L-00509 | 2019-01-01 |  |  |  | SPL_NWP_VD
010-298469-00 | 010-O110L-00509 | 2019-01-01 |  |  |  | SPL_NWP_VD
010-298469-00 | 010-O110L-00509 | 2022-07-18 |  |  |  | FOR POSS IMPRVMNTS DUE TO SPLIT
010-298469-00 | 010-O110L-00509 | 2023-06-30 |  |  |  | POSS NC
010-298469-00 | 010-O110L-00509 | 2019-01-01 |  |  |  | SPL/NWP/VD
010-298469-00 | 010-O110L-00509 | 2023-01-01 |  |  |  | SPL/NWP/VD
010-298469-00 | 010-O110L-00509 | 2022-01-01 |  |  |  | SPL/NWP/VD
010-298469-00 | 010-O110L-00509 | 2019-01-01 |  |  |  | SPL/NWP/VD
010-298469-00 | 010-O110L-00509 | 2025-01-01 |  |  |  | SPL/NWP/VD
010-298469-00 | 010-O110L-00509 | 2023-12-14 |  |  |  | POSS NC
010-298469-00 | 010-O110L-00509 | 2024-01-01 |  |  |  | SPL/NWP/VD
010-298470-00 | 010-O110L-00510 | 2019-01-01 |  |  |  | SPL_NWP_VD
010-298470-00 | 010-O110L-00510 | 2019-01-01 |  |  |  | SPL/NWP/VD
010-298471-00 | 010-O110L-00601 | 2019-01-01 |  |  |  | SPL_NWP_VD
010-298471-00 | 010-O110L-00601 | 2019-01-01 |  |  |  | SPL/NWP/VD
010-298472-00 | 010-T085CA-02400 | 2019-01-01 |  |  |  | SPL/NWP/VD
010-298472-00 | 010-T085CA-02400 | 2019-01-01 |  |  |  | SPL_NWP_VD
010-298473-00 | 010-T085CA-02500 | 2019-01-01 |  |  |  | SPL/NWP/VD
010-298473-00 | 010-T085CA-02500 | 2020-08-10 |  |  |  | RECK 2021 FOR WDDK
010-298473-00 | 010-T085CA-02500 | 2019-07-17 | DECKR1907255 |  | 3000 | PLAN APPROVAL: FINAL REVIEWED FOR COMPLIANCE UNDER: 2019 RESIDENTIAL CODE OF OHIO USE/OCCUPANCY GROUP: 1, 2, 3 FAMILY DWELLING CONSTRUCTION TYPE: V-B DESCRIPTION OF WORK: ALTER A 1 STORY FRAMED, 1 FAMILY DWELLING BY BUILDING A 12’X14’ WOOD FRAM
010-298473-00 | 010-T085CA-02500 | 2019-01-01 |  |  |  | SPL_NWP_VD
010-298474-00 | 010-T085CA-02600 | 2019-01-01 |  |  |  | SPL/NWP/VD
010-298474-00 | 010-T085CA-02600 | 2019-01-01 |  |  |  | SPL_NWP_VD
010-298475-00 | 010-T085CA-02700 | 2019-01-01 |  |  |  | SPL_NWP_VD
010-298475-00 | 010-T085CA-02700 | 2019-01-01 |  |  |  | SPL/NWP/VD
010-298476-00 | 010-T085CA-02800 | 2019-01-01 |  |  |  | SPL_NWP_VD
010-298476-00 | 010-T085CA-02800 | 2019-01-01 |  |  |  | SPL/NWP/VD
010-298477-00 | 010-T085CA-02900 | 2019-01-01 |  |  |  | SPL/NWP/VD
010-298477-00 | 010-T085CA-02900 | 2019-01-01 |  |  |  | SPL_NWP_VD
010-298478-00 | 010-T085CA-03000 | 2019-01-01 |  |  |  | SPL/NWP/VD
010-298478-00 | 010-T085CA-03000 | 2019-01-01 |  |  |  | SPL_NWP_VD
010-298479-00 | 010-O056C-00910 | 2019-10-16 | GGBB1901433 |  | 0 | INSTALL 7 PARKING DIRECTIONAL SIGNS AROUND EASTON URBAN DISTRICT. SIGN CB-3 LOCATED AT N W CORNER OF FENLON ST @ WORTH AVE
010-298479-00 | 010-O056C-00910 | 2019-01-01 |  |  |  | SPL_NWP_VD
010-298479-00 | 010-O056C-00910 | 2019-01-01 |  |  |  | SPL/NWP/VD
010-298481-00 | 010-H062-02001 | 2019-05-23 | MMEPR1909861 |  | 0 | BUILDING PERMIT/PLAN REVIEW: ALTR1903785 GAS PIPING PER PLANS LICENSE NUMBER: P00095
010-298481-00 | 010-H062-02001 | 2019-05-01 |  |  |  | RECK TO MOVE DWLG TO CD 1
010-298481-00 | 010-H062-02001 | 2019-01-01 |  |  |  | SPL/NWP/VD
010-298481-00 | 010-H062-02001 | 2019-05-23 | PMEPR1909865 |  | 0 | BUILDING PERMIT/PLAN REVIEW: ALTR1903785 PLUMBING PER PLANS
010-298481-00 | 010-H062-02001 | 2019-05-23 | MMEPR1909827 |  | 0 | BUILDING PERMIT/PLAN REVIEW: ALTR1903785 HVAC PER PLANS LICENSE NUMBER: H00806
010-298481-00 | 010-H062-02001 | 2019-05-23 | EMEPR1909850 |  | 0 | BUILDING PERMIT/PLAN REVIEW: ALTR1903785 WIRE TO CODE.
010-298481-00 | 010-H062-02001 | 2019-04-23 | ALTR1903785 |  | 140000 | ALTER A 2-STORY SINGLE FAMILY BRICK DWELLING BY RENOVATING THE ENTIRE HOUSE AND ADDING A 2-CAR GARAGE WITH DECK ABOVE AND FENCE
010-298481-00 | 010-H062-02001 | 2019-01-01 |  |  |  | SPL_NWP_VD
010-298482-00 | 010-T231A-00100 | 2019-10-11 |  |  |  | OWNER STATES 3 FULL BATHS NOT 2. 4 CAR GARAGE NOT 3. 10' X 19' AREA ON SKETCH DESCRIBED AS 1SFR/B ACTUALLY FRAME GARAGE. PLEASE ADJUST.
010-298482-00 | 010-T231A-00100 | 2019-01-01 |  |  |  | SPL/NWP/VD
010-298482-00 | 010-T231A-00100 | 2019-01-01 |  |  |  | SPL_NWP_VD
010-298483-00 | 010-T231A-00200 | 2019-01-01 |  |  |  | SPL/NWP/VD
010-298483-00 | 010-T231A-00200 | 2019-01-01 |  |  |  | SPL_NWP_VD
010-298484-00 | 010-T231A-00300 | 2019-01-01 |  |  |  | SPL/NWP/VD
010-298484-00 | 010-T231A-00300 | 2019-01-01 |  |  |  | SPL_NWP_VD
010-298485-00 | 010-T231A-00400 | 2019-01-01 |  |  |  | SPL_NWP_VD
010-298485-00 | 010-T231A-00400 | 2019-01-01 |  |  |  | SPL/NWP/VD
010-298485-00 | 010-T231A-00400 | 2023-01-04 | PMLSR2302197 |  | 0 | MLS SCOPE: WATER HEATER REPLACEMENT
010-298485-00 | 010-T231A-00400 | 2023-05-01 | PMLSR2317915 |  | 0 | MLS SCOPE: WATER HEATER REPLACEMENT
010-298485-00 | 010-T231A-00400 | 2023-01-03 | PMLSR2302120 |  | 0 | MLS SCOPE: WATER HEATER REPLACEMENT
010-298487-00 | 010-C013-12300 | 2021-02-08 |  |  |  | RECHECK FOR POSS NC
010-298487-00 | 010-C013-12300 | 2019-04-02 |  |  |  | RECK FOR APT BLDGS
010-298487-00 | 010-C013-12300 | 2019-01-01 |  |  |  | SPL_NWP_VD
010-298487-00 | 010-C013-12300 | 2019-01-01 |  |  |  | SPL/NWP/VD
010-298487-00 | 010-C013-12300 | 2019-11-25 |  |  |  | N/C
010-298551-00 | 010-T189D-00100 | 2019-01-01 |  |  |  | SPL/NWP/VD
010-298551-00 | 010-T189D-00100 | 2019-01-01 |  |  |  | SPL_NWP_VD
010-298552-00 | 010-T189D-00200 | 2019-01-01 |  |  |  | SPL_NWP_VD
010-298552-00 | 010-T189D-00200 | 2019-01-01 |  |  |  | SPL/NWP/VD
010-298553-00 | 010-T189D-00300 | 2019-01-01 |  |  |  | SPL_NWP_VD
010-298553-00 | 010-T189D-00300 | 2019-01-01 |  |  |  | SPL/NWP/VD
010-298554-00 | 010-T189D-00400 | 2019-01-01 |  |  |  | SPL/NWP/VD
010-298554-00 | 010-T189D-00400 | 2019-01-01 |  |  |  | SPL_NWP_VD
010-298555-00 | 010-T189D-00500 | 2019-01-01 |  |  |  | SPL/NWP/VD
010-298555-00 | 010-T189D-00500 | 2019-01-01 |  |  |  | SPL_NWP_VD
010-298556-00 | 010-T189D-00600 | 2019-01-01 |  |  |  | SPL/NWP/VD
010-298556-00 | 010-T189D-00600 | 2019-01-01 |  |  |  | SPL_NWP_VD
010-298557-00 | 010-T189D-00700 | 2019-01-01 |  |  |  | SPL/NWP/VD
010-298557-00 | 010-T189D-00700 | 2019-01-01 |  |  |  | SPL_NWP_VD
010-298558-00 | 010-T189D-00800 | 2019-01-01 |  |  |  | SPL_NWP_VD
010-298558-00 | 010-T189D-00800 | 2019-01-01 |  |  |  | SPL/NWP/VD
010-298559-00 | 010-T189D-00900 | 2019-01-01 |  |  |  | SPL/NWP/VD
010-298559-00 | 010-T189D-00900 | 2019-01-01 |  |  |  | SPL_NWP_VD
010-298560-00 | 010-T189D-01000 | 2019-01-01 |  |  |  | SPL/NWP/VD
010-298560-00 | 010-T189D-01000 | 2019-01-01 |  |  |  | SPL_NWP_VD
010-298561-00 | 010-T189D-01100 | 2019-01-01 |  |  |  | SPL_NWP_VD
010-298561-00 | 010-T189D-01100 | 2019-01-01 |  |  |  | SPL/NWP/VD
010-298562-00 | 010-T189D-01200 | 2019-01-01 |  |  |  | SPL_NWP_VD
010-298562-00 | 010-T189D-01200 | 2019-01-01 |  |  |  | SPL/NWP/VD
010-298563-00 | 010-T189D-01300 | 2019-01-01 |  |  |  | SPL/NWP/VD
010-298563-00 | 010-T189D-01300 | 2019-01-01 |  |  |  | SPL_NWP_VD
010-298564-00 | 010-T189D-01400 | 2019-01-01 |  |  |  | SPL/NWP/VD
010-298564-00 | 010-T189D-01400 | 2019-01-01 |  |  |  | SPL_NWP_VD
010-298565-00 | 010-T189D-01500 | 2019-01-01 |  |  |  | SPL/NWP/VD
010-298565-00 | 010-T189D-01500 | 2019-01-01 |  |  |  | SPL_NWP_VD
010-298566-00 | 010-T189D-01600 | 2019-01-01 |  |  |  | SPL/NWP/VD
010-298566-00 | 010-T189D-01600 | 2019-01-01 |  |  |  | SPL_NWP_VD
010-298567-00 | 010-T189D-01700 | 2019-01-01 |  |  |  | SPL_NWP_VD
010-298567-00 | 010-T189D-01700 | 2019-01-01 |  |  |  | SPL/NWP/VD
010-298568-00 | 010-T189D-01800 | 2019-01-01 |  |  |  | SPL/NWP/VD
010-298568-00 | 010-T189D-01800 | 2019-01-01 |  |  |  | SPL_NWP_VD
010-298569-00 | 010-T189D-01900 | 2019-01-01 |  |  |  | SPL/NWP/VD
010-298569-00 | 010-T189D-01900 | 2019-01-01 |  |  |  | SPL_NWP_VD
010-298570-00 | 010-T189D-02000 | 2019-01-01 |  |  |  | SPL_NWP_VD
010-298570-00 | 010-T189D-02000 | 2019-01-01 |  |  |  | SPL/NWP/VD
010-298571-00 | 010-T189D-02100 | 2019-01-01 |  |  |  | SPL_NWP_VD
010-298571-00 | 010-T189D-02100 | 2019-01-01 |  |  |  | SPL/NWP/VD
010-298572-00 | 010-T189D-02200 | 2019-01-01 |  |  |  | SPL_NWP_VD
010-298572-00 | 010-T189D-02200 | 2019-01-01 |  |  |  | SPL/NWP/VD
010-298573-00 | 010-T189D-02300 | 2019-01-01 |  |  |  | SPL/NWP/VD
010-298573-00 | 010-T189D-02300 | 2019-01-01 |  |  |  | SPL_NWP_VD
010-298574-00 | 010-T189D-02400 | 2019-01-01 |  |  |  | SPL/NWP/VD
010-298574-00 | 010-T189D-02400 | 2019-01-01 |  |  |  | SPL_NWP_VD
010-298575-00 | 010-T189D-02500 | 2019-01-01 |  |  |  | SPL_NWP_VD
010-298575-00 | 010-T189D-02500 | 2019-01-01 |  |  |  | SPL/NWP/VD
010-298576-00 | 010-T189D-02600 | 2019-01-01 |  |  |  | SPL_NWP_VD
010-298576-00 | 010-T189D-02600 | 2019-01-01 |  |  |  | SPL/NWP/VD
010-298577-00 | 010-T189D-02700 | 2019-01-01 |  |  |  | SPL/NWP/VD
010-298577-00 | 010-T189D-02700 | 2019-01-01 |  |  |  | SPL_NWP_VD
010-298578-00 | 010-T189D-02800 | 2019-01-01 |  |  |  | SPL/NWP/VD
010-298578-00 | 010-T189D-02800 | 2019-01-01 |  |  |  | SPL_NWP_VD
010-298579-00 | 010-T189D-02900 | 2019-01-01 |  |  |  | SPL_NWP_VD
010-298579-00 | 010-T189D-02900 | 2019-01-01 |  |  |  | SPL/NWP/VD
010-298580-00 | 010-T189D-03000 | 2019-01-01 |  |  |  | SPL/NWP/VD
010-298580-00 | 010-T189D-03000 | 2019-01-01 |  |  |  | SPL_NWP_VD
010-298581-00 | 010-T189D-03100 | 2019-01-01 |  |  |  | SPL/NWP/VD
010-298581-00 | 010-T189D-03100 | 2019-01-01 |  |  |  | SPL_NWP_VD
010-298582-00 | 010-T189D-03200 | 2019-01-01 |  |  |  | SPL/NWP/VD
010-298582-00 | 010-T189D-03200 | 2019-01-01 |  |  |  | SPL_NWP_VD
010-298583-00 | 010-T189D-03300 | 2019-01-01 |  |  |  | SPL/NWP/VD
010-298583-00 | 010-T189D-03300 | 2019-01-01 |  |  |  | SPL_NWP_VD
010-298584-00 | 010-T189D-03400 | 2019-01-01 |  |  |  | SPL/NWP/VD
010-298584-00 | 010-T189D-03400 | 2019-01-01 |  |  |  | SPL_NWP_VD
010-298585-00 | 010-T189D-03500 | 2019-01-01 |  |  |  | SPL/NWP/VD
010-298585-00 | 010-T189D-03500 | 2019-01-01 |  |  |  | SPL_NWP_VD
010-298586-00 | 010-T189D-03600 | 2019-01-01 |  |  |  | SPL/NWP/VD
010-298586-00 | 010-T189D-03600 | 2019-01-01 |  |  |  | SPL_NWP_VD
010-298587-00 | 010-T189D-03700 | 2019-01-01 |  |  |  | SPL/NWP/VD
010-298587-00 | 010-T189D-03700 | 2019-01-01 |  |  |  | SPL_NWP_VD
010-298588-00 | 010-T189D-03800 | 2019-01-01 |  |  |  | SPL/NWP/VD
010-298588-00 | 010-T189D-03800 | 2019-01-01 |  |  |  | SPL_NWP_VD
010-298589-00 | 010-T189D-03900 | 2019-01-01 |  |  |  | SPL_NWP_VD
010-298589-00 | 010-T189D-03900 | 2019-01-01 |  |  |  | SPL/NWP/VD
010-298590-00 | 010-T189D-04000 | 2019-01-01 |  |  |  | SPL_NWP_VD
010-298590-00 | 010-T189D-04000 | 2019-01-01 |  |  |  | SPL/NWP/VD
010-298591-00 | 010-T189D-04100 | 2019-01-01 |  |  |  | SPL_NWP_VD
010-298591-00 | 010-T189D-04100 | 2019-01-01 |  |  |  | SPL/NWP/VD
010-298592-00 | 010-T189D-04200 | 2019-01-01 |  |  |  | SPL/NWP/VD
010-298592-00 | 010-T189D-04200 | 2019-01-01 |  |  |  | SPL_NWP_VD
010-298593-00 | 010-T189D-04300 | 2019-01-01 |  |  |  | SPL_NWP_VD
010-298593-00 | 010-T189D-04300 | 2019-01-01 |  |  |  | SPL/NWP/VD
010-298594-00 | 010-T189D-04400 | 2019-01-01 |  |  |  | SPL/NWP/VD
010-298594-00 | 010-T189D-04400 | 2019-01-01 |  |  |  | SPL_NWP_VD
010-298595-00 | 010-T189D-04500 | 2019-01-01 |  |  |  | SPL_NWP_VD
010-298595-00 | 010-T189D-04500 | 2019-01-01 |  |  |  | SPL/NWP/VD
010-298596-00 | 010-T189D-04600 | 2019-01-01 |  |  |  | SPL_NWP_VD
010-298596-00 | 010-T189D-04600 | 2019-01-01 |  |  |  | SPL/NWP/VD
010-298597-00 | 010-T189D-04700 | 2019-01-01 |  |  |  | SPL/NWP/VD
010-298597-00 | 010-T189D-04700 | 2019-01-01 |  |  |  | SPL_NWP_VD
010-298598-00 | 010-T189D-04800 | 2019-01-01 |  |  |  | SPL/NWP/VD
010-298598-00 | 010-T189D-04800 | 2019-01-01 |  |  |  | SPL_NWP_VD
010-298599-00 | 010-T189D-04900 | 2019-01-01 |  |  |  | SPL/NWP/VD
010-298599-00 | 010-T189D-04900 | 2019-01-01 |  |  |  | SPL_NWP_VD
010-298600-00 | 010-T189D-05000 | 2019-01-01 |  |  |  | SPL_NWP_VD
010-298600-00 | 010-T189D-05000 | 2019-01-01 |  |  |  | SPL/NWP/VD
010-298601-00 | 010-T189D-05100 | 2019-01-01 |  |  |  | SPL_NWP_VD
010-298601-00 | 010-T189D-05100 | 2019-01-01 |  |  |  | SPL/NWP/VD
010-298602-00 | 010-T189D-05200 | 2019-01-01 |  |  |  | SPL_NWP_VD
010-298602-00 | 010-T189D-05200 | 2019-01-01 |  |  |  | SPL/NWP/VD
010-298603-00 | 010-T189D-05300 | 2019-01-01 |  |  |  | SPL/NWP/VD
010-298603-00 | 010-T189D-05300 | 2019-01-01 |  |  |  | SPL_NWP_VD
010-298604-00 | 010-T189D-05400 | 2019-01-01 |  |  |  | SPL_NWP_VD
010-298604-00 | 010-T189D-05400 | 2019-01-01 |  |  |  | SPL/NWP/VD
010-298605-00 | 010-T189D-05500 | 2019-01-01 |  |  |  | SPL/NWP/VD
010-298605-00 | 010-T189D-05500 | 2019-01-01 |  |  |  | SPL_NWP_VD
010-298606-00 | 010-T189D-05600 | 2019-01-01 |  |  |  | SPL/NWP/VD
010-298606-00 | 010-T189D-05600 | 2019-01-01 |  |  |  | SPL_NWP_VD
010-298607-00 | 010-T189D-05700 | 2019-01-01 |  |  |  | SPL_NWP_VD
010-298607-00 | 010-T189D-05700 | 2019-01-01 |  |  |  | SPL/NWP/VD
010-298608-00 | 010-T189D-05800 | 2019-01-01 |  |  |  | SPL_NWP_VD
010-298608-00 | 010-T189D-05800 | 2019-01-01 |  |  |  | SPL/NWP/VD
010-298609-00 | 010-T189D-05900 | 2019-01-01 |  |  |  | SPL_NWP_VD
010-298609-00 | 010-T189D-05900 | 2019-01-01 |  |  |  | SPL/NWP/VD
010-298610-00 | 010-T189D-06000 | 2019-01-01 |  |  |  | SPL_NWP_VD
010-298610-00 | 010-T189D-06000 | 2019-01-01 |  |  |  | SPL/NWP/VD
010-298611-00 | 010-T189D-06100 | 2019-01-01 |  |  |  | SPL_NWP_VD
010-298611-00 | 010-T189D-06100 | 2019-01-01 |  |  |  | SPL/NWP/VD
010-298612-00 | 010-T189D-06200 | 2019-01-01 |  |  |  | SPL_NWP_VD
010-298612-00 | 010-T189D-06200 | 2019-01-01 |  |  |  | SPL/NWP/VD
010-298613-00 | 010-T189D-06300 | 2019-01-01 |  |  |  | SPL_NWP_VD
010-298613-00 | 010-T189D-06300 | 2019-01-01 |  |  |  | SPL/NWP/VD
010-298614-00 | 010-T189D-06400 | 2019-01-01 |  |  |  | SPL/NWP/VD
010-298614-00 | 010-T189D-06400 | 2019-01-01 |  |  |  | SPL_NWP_VD
010-298615-00 | 010-T189D-06500 | 2019-01-01 |  |  |  | SPL_NWP_VD
010-298615-00 | 010-T189D-06500 | 2019-01-01 |  |  |  | SPL/NWP/VD
010-298616-00 | 010-T189D-06600 | 2019-01-01 |  |  |  | SPL_NWP_VD
010-298616-00 | 010-T189D-06600 | 2019-01-01 |  |  |  | SPL/NWP/VD
010-298617-00 | 010-T189D-06700 | 2019-01-01 |  |  |  | SPL/NWP/VD
010-298617-00 | 010-T189D-06700 | 2019-01-01 |  |  |  | SPL_NWP_VD
010-298618-00 | 010-T189D-06800 | 2019-01-01 |  |  |  | SPL_NWP_VD
010-298618-00 | 010-T189D-06800 | 2019-01-01 |  |  |  | SPL/NWP/VD
010-298619-00 | 010-T189D-06900 | 2019-01-01 |  |  |  | SPL/NWP/VD
010-298619-00 | 010-T189D-06900 | 2019-01-01 |  |  |  | SPL_NWP_VD
010-298620-00 | 010-T189D-07000 | 2019-01-01 |  |  |  | SPL_NWP_VD
010-298620-00 | 010-T189D-07000 | 2019-01-01 |  |  |  | SPL/NWP/VD
010-298621-00 | 010-T189D-07100 | 2019-01-01 |  |  |  | SPL_NWP_VD
010-298621-00 | 010-T189D-07100 | 2019-01-01 |  |  |  | SPL/NWP/VD
010-298622-00 | 010-T189D-07200 | 2019-01-01 |  |  |  | SPL_NWP_VD
010-298622-00 | 010-T189D-07200 | 2019-01-01 |  |  |  | SPL/NWP/VD
010-298623-00 | 010-T189D-07300 | 2019-01-01 |  |  |  | SPL_NWP_VD
010-298623-00 | 010-T189D-07300 | 2019-01-01 |  |  |  | SPL/NWP/VD
010-298624-00 | 010-T189D-07400 | 2019-01-01 |  |  |  | SPL_NWP_VD
010-298624-00 | 010-T189D-07400 | 2019-01-01 |  |  |  | SPL/NWP/VD
010-298625-00 | 010-T189D-07500 | 2019-01-01 |  |  |  | SPL_NWP_VD
010-298625-00 | 010-T189D-07500 | 2019-01-01 |  |  |  | SPL/NWP/VD
010-298626-00 | 010-T189D-07600 | 2019-01-01 |  |  |  | SPL_NWP_VD
010-298626-00 | 010-T189D-07600 | 2019-01-01 |  |  |  | SPL/NWP/VD
010-298627-00 | 010-T189D-07700 | 2019-01-01 |  |  |  | SPL_NWP_VD
010-298627-00 | 010-T189D-07700 | 2019-01-01 |  |  |  | SPL/NWP/VD
010-298628-00 | 010-T189D-07800 | 2019-01-01 |  |  |  | SPL_NWP_VD
010-298628-00 | 010-T189D-07800 | 2019-01-01 |  |  |  | SPL/NWP/VD
010-298629-00 | 010-T189D-07900 | 2019-01-01 |  |  |  | SPL/NWP/VD
010-298629-00 | 010-T189D-07900 | 2019-01-01 |  |  |  | SPL_NWP_VD
010-298630-00 | 010-T189D-08000 | 2019-01-01 |  |  |  | SPL_NWP_VD
010-298630-00 | 010-T189D-08000 | 2019-01-01 |  |  |  | SPL/NWP/VD
010-298631-00 | 010-T189D-08100 | 2019-01-01 |  |  |  | SPL_NWP_VD
010-298631-00 | 010-T189D-08100 | 2019-01-01 |  |  |  | SPL/NWP/VD
010-298632-00 | 010-T189D-08200 | 2019-01-01 |  |  |  | SPL_NWP_VD
010-298632-00 | 010-T189D-08200 | 2019-01-01 |  |  |  | SPL/NWP/VD
010-298633-00 | 010-T189D-08300 | 2019-01-01 |  |  |  | SPL_NWP_VD
010-298633-00 | 010-T189D-08300 | 2019-01-01 |  |  |  | SPL/NWP/VD
010-298634-00 | 010-T189D-08400 | 2019-01-01 |  |  |  | SPL_NWP_VD
010-298634-00 | 010-T189D-08400 | 2019-01-01 |  |  |  | SPL/NWP/VD
010-298635-00 | 010-T189D-08500 | 2019-01-01 |  |  |  | SPL_NWP_VD
010-298635-00 | 010-T189D-08500 | 2019-01-01 |  |  |  | SPL/NWP/VD
010-298636-00 | 010-T189D-08600 | 2019-01-01 |  |  |  | SPL_NWP_VD
010-298636-00 | 010-T189D-08600 | 2019-01-01 |  |  |  | SPL/NWP/VD
010-298637-00 | 010-T189D-08700 | 2019-01-01 |  |  |  | SPL_NWP_VD
010-298637-00 | 010-T189D-08700 | 2019-01-01 |  |  |  | SPL/NWP/VD
010-298638-00 | 010-T189D-08800 | 2019-01-01 |  |  |  | SPL_NWP_VD
010-298638-00 | 010-T189D-08800 | 2019-01-01 |  |  |  | SPL/NWP/VD
010-298639-00 | 010-T189D-08900 | 2019-01-01 |  |  |  | SPL/NWP/VD
010-298639-00 | 010-T189D-08900 | 2019-01-01 |  |  |  | SPL_NWP_VD
010-298640-00 | 010-T189D-09000 | 2019-01-01 |  |  |  | SPL_NWP_VD
010-298640-00 | 010-T189D-09000 | 2019-01-01 |  |  |  | SPL/NWP/VD
010-298641-00 | 010-T189D-09100 | 2019-01-01 |  |  |  | SPL_NWP_VD
010-298641-00 | 010-T189D-09100 | 2019-01-01 |  |  |  | SPL/NWP/VD
010-298642-00 | 010-T189D-09200 | 2019-01-01 |  |  |  | SPL_NWP_VD
010-298642-00 | 010-T189D-09200 | 2019-01-01 |  |  |  | SPL/NWP/VD
010-298643-00 | 010-T189D-09300 | 2019-01-01 |  |  |  | SPL_NWP_VD
010-298643-00 | 010-T189D-09300 | 2019-01-01 |  |  |  | SPL/NWP/VD
010-298644-00 | 010-T189D-09400 | 2019-01-01 |  |  |  | SPL_NWP_VD
010-298644-00 | 010-T189D-09400 | 2019-01-01 |  |  |  | SPL/NWP/VD
010-298645-00 | 010-T189D-09500 | 2019-01-01 |  |  |  | SPL_NWP_VD
010-298645-00 | 010-T189D-09500 | 2019-01-01 |  |  |  | SPL/NWP/VD
010-298646-00 | 010-T189D-09600 | 2019-01-01 |  |  |  | SPL_NWP_VD
010-298646-00 | 010-T189D-09600 | 2019-01-01 |  |  |  | SPL/NWP/VD
010-298647-00 | 010-T189D-09700 | 2019-01-01 |  |  |  | SPL_NWP_VD
010-298647-00 | 010-T189D-09700 | 2019-01-01 |  |  |  | SPL/NWP/VD
010-298648-00 | 010-T189D-09800 | 2019-01-01 |  |  |  | SPL_NWP_VD
010-298648-00 | 010-T189D-09800 | 2019-01-01 |  |  |  | SPL/NWP/VD
010-298649-00 | 010-T189D-09900 | 2019-01-01 |  |  |  | SPL/NWP/VD
010-298649-00 | 010-T189D-09900 | 2019-01-01 |  |  |  | SPL_NWP_VD
010-298650-00 | 010-T189D-10000 | 2019-01-01 |  |  |  | SPL_NWP_VD
010-298650-00 | 010-T189D-10000 | 2019-01-01 |  |  |  | SPL/NWP/VD
010-298651-00 | 010-T189D-10100 | 2019-01-01 |  |  |  | SPL_NWP_VD
010-298651-00 | 010-T189D-10100 | 2019-01-01 |  |  |  | SPL/NWP/VD
010-298652-00 | 010-T189D-10200 | 2019-01-01 |  |  |  | SPL_NWP_VD
010-298652-00 | 010-T189D-10200 | 2019-01-01 |  |  |  | SPL/NWP/VD
010-298653-00 | 010-T189D-10300 | 2019-01-01 |  |  |  | SPL/NWP/VD
010-298653-00 | 010-T189D-10300 | 2019-01-01 |  |  |  | SPL_NWP_VD
010-298654-00 | 010-T189D-10400 | 2019-01-01 |  |  |  | SPL/NWP/VD
010-298654-00 | 010-T189D-10400 | 2019-01-01 |  |  |  | SPL_NWP_VD
010-298655-00 | 010-T189D-10500 | 2019-01-01 |  |  |  | SPL/NWP/VD
010-298655-00 | 010-T189D-10500 | 2019-01-01 |  |  |  | SPL_NWP_VD
010-298656-00 | 010-T189D-10600 | 2019-01-01 |  |  |  | SPL_NWP_VD
010-298656-00 | 010-T189D-10600 | 2019-01-01 |  |  |  | SPL/NWP/VD
010-298657-00 | 010-T189D-10700 | 2019-01-01 |  |  |  | SPL/NWP/VD
010-298657-00 | 010-T189D-10700 | 2019-01-01 |  |  |  | SPL_NWP_VD
010-298658-00 | 010-T189D-10800 | 2019-01-01 |  |  |  | SPL_NWP_VD
010-298658-00 | 010-T189D-10800 | 2019-01-01 |  |  |  | SPL/NWP/VD
010-298659-00 | 010-T189D-10900 | 2019-01-01 |  |  |  | SPL_NWP_VD
010-298659-00 | 010-T189D-10900 | 2019-01-01 |  |  |  | SPL/NWP/VD
010-298660-00 | 010-T189D-11000 | 2019-01-01 |  |  |  | SPL/NWP/VD
010-298660-00 | 010-T189D-11000 | 2019-01-01 |  |  |  | SPL_NWP_VD
010-298661-00 | 010-T189D-11100 | 2019-01-01 |  |  |  | SPL_NWP_VD
010-298661-00 | 010-T189D-11100 | 2019-01-01 |  |  |  | SPL/NWP/VD
010-298662-00 | 010-T189D-11200 | 2019-01-01 |  |  |  | SPL/NWP/VD
010-298662-00 | 010-T189D-11200 | 2019-01-01 |  |  |  | SPL_NWP_VD
010-298663-00 | 010-T189D-11300 | 2019-01-01 |  |  |  | SPL_NWP_VD
010-298663-00 | 010-T189D-11300 | 2019-01-01 |  |  |  | SPL/NWP/VD
010-298664-00 | 010-T189D-11400 | 2019-01-01 |  |  |  | SPL/NWP/VD
010-298664-00 | 010-T189D-11400 | 2019-01-01 |  |  |  | SPL_NWP_VD
010-298665-00 | 010-T189D-11500 | 2019-01-01 |  |  |  | SPL/NWP/VD
010-298665-00 | 010-T189D-11500 | 2019-01-01 |  |  |  | SPL_NWP_VD
010-298666-00 | 010-T189D-11600 | 2019-01-01 |  |  |  | SPL/NWP/VD
010-298666-00 | 010-T189D-11600 | 2019-01-01 |  |  |  | SPL_NWP_VD
010-298667-00 | 010-T189D-11700 | 2019-01-01 |  |  |  | SPL_NWP_VD
010-298667-00 | 010-T189D-11700 | 2019-01-01 |  |  |  | SPL/NWP/VD
010-298668-00 | 010-T189D-11800 | 2019-01-01 |  |  |  | SPL/NWP/VD
010-298668-00 | 010-T189D-11800 | 2019-01-01 |  |  |  | SPL_NWP_VD
010-298669-00 | 010-T189D-11900 | 2019-01-01 |  |  |  | SPL/NWP/VD
010-298669-00 | 010-T189D-11900 | 2019-01-01 |  |  |  | SPL_NWP_VD
010-298670-00 | 010-T189D-12000 | 2019-01-01 |  |  |  | SPL_NWP_VD
010-298670-00 | 010-T189D-12000 | 2019-01-01 |  |  |  | SPL/NWP/VD
010-298671-00 | 010-T189D-12100 | 2019-01-01 |  |  |  | SPL_NWP_VD
010-298671-00 | 010-T189D-12100 | 2019-01-01 |  |  |  | SPL/NWP/VD
010-298672-00 | 010-T189D-12200 | 2019-01-01 |  |  |  | SPL_NWP_VD
010-298672-00 | 010-T189D-12200 | 2019-01-01 |  |  |  | SPL/NWP/VD
010-298673-00 | 010-T189D-12300 | 2019-01-01 |  |  |  | SPL_NWP_VD
010-298673-00 | 010-T189D-12300 | 2019-01-01 |  |  |  | SPL/NWP/VD
010-298674-00 | 010-T189D-12400 | 2019-01-01 |  |  |  | SPL_NWP_VD
010-298674-00 | 010-T189D-12400 | 2019-01-01 |  |  |  | SPL/NWP/VD
010-298675-00 | 010-T189D-12500 | 2019-01-01 |  |  |  | SPL_NWP_VD
010-298675-00 | 010-T189D-12500 | 2019-01-01 |  |  |  | SPL/NWP/VD
010-298676-00 | 010-T189D-12600 | 2019-01-01 |  |  |  | SPL_NWP_VD
010-298676-00 | 010-T189D-12600 | 2019-01-01 |  |  |  | SPL/NWP/VD
010-298677-00 | 010-T189D-12700 | 2019-01-01 |  |  |  | SPL_NWP_VD
010-298677-00 | 010-T189D-12700 | 2019-01-01 |  |  |  | SPL/NWP/VD
010-298678-00 | 010-T189D-12800 | 2019-01-01 |  |  |  | SPL_NWP_VD
010-298678-00 | 010-T189D-12800 | 2019-01-01 |  |  |  | SPL/NWP/VD
010-298679-00 | 010-T189D-12900 | 2019-01-01 |  |  |  | SPL/NWP/VD
010-298679-00 | 010-T189D-12900 | 2019-01-01 |  |  |  | SPL_NWP_VD
010-298680-00 | 010-T189D-13000 | 2019-01-01 |  |  |  | SPL_NWP_VD
010-298680-00 | 010-T189D-13000 | 2019-01-01 |  |  |  | SPL/NWP/VD
010-298681-00 | 010-T189D-13100 | 2019-01-01 |  |  |  | SPL_NWP_VD
010-298681-00 | 010-T189D-13100 | 2019-01-01 |  |  |  | SPL/NWP/VD
010-298682-00 | 010-T189D-13200 | 2019-01-01 |  |  |  | SPL_NWP_VD
010-298682-00 | 010-T189D-13200 | 2019-01-01 |  |  |  | SPL/NWP/VD
010-298683-00 | 010-T189D-13300 | 2019-01-01 |  |  |  | SPL_NWP_VD
010-298683-00 | 010-T189D-13300 | 2019-01-01 |  |  |  | SPL/NWP/VD
010-298684-00 | 010-T189D-13400 | 2019-01-01 |  |  |  | SPL_NWP_VD
010-298684-00 | 010-T189D-13400 | 2019-01-01 |  |  |  | SPL/NWP/VD
010-298685-00 | 010-T189D-13500 | 2019-01-01 |  |  |  | SPL_NWP_VD
010-298685-00 | 010-T189D-13500 | 2019-01-01 |  |  |  | SPL/NWP/VD
010-298686-00 | 010-T189D-13600 | 2019-01-01 |  |  |  | SPL_NWP_VD
010-298686-00 | 010-T189D-13600 | 2019-01-01 |  |  |  | SPL/NWP/VD
010-298687-00 | 010-T189D-13700 | 2019-01-01 |  |  |  | SPL_NWP_VD
010-298687-00 | 010-T189D-13700 | 2019-01-01 |  |  |  | SPL/NWP/VD
010-298688-00 | 010-T189D-13800 | 2019-01-01 |  |  |  | SPL_NWP_VD
010-298688-00 | 010-T189D-13800 | 2019-01-01 |  |  |  | SPL/NWP/VD
010-298689-00 | 010-T189D-13900 | 2019-01-01 |  |  |  | SPL/NWP/VD
010-298689-00 | 010-T189D-13900 | 2019-01-01 |  |  |  | SPL_NWP_VD
010-298690-00 | 010-T189D-14000 | 2019-01-01 |  |  |  | SPL/NWP/VD
010-298690-00 | 010-T189D-14000 | 2019-01-01 |  |  |  | SPL_NWP_VD
010-298691-00 | 010-T189D-14100 | 2019-01-01 |  |  |  | SPL/NWP/VD
010-298691-00 | 010-T189D-14100 | 2019-01-01 |  |  |  | SPL_NWP_VD
010-298692-00 | 010-T189D-14200 | 2019-01-01 |  |  |  | SPL_NWP_VD
010-298692-00 | 010-T189D-14200 | 2019-01-01 |  |  |  | SPL/NWP/VD
010-298693-00 | 010-T189D-14300 | 2019-01-01 |  |  |  | SPL_NWP_VD
010-298693-00 | 010-T189D-14300 | 2019-01-01 |  |  |  | SPL/NWP/VD
010-298694-00 | 010-T189D-14400 | 2019-01-01 |  |  |  | SPL_NWP_VD
010-298694-00 | 010-T189D-14400 | 2019-01-01 |  |  |  | SPL/NWP/VD
010-298695-00 | 010-T189D-14500 | 2019-01-01 |  |  |  | SPL_NWP_VD
010-298695-00 | 010-T189D-14500 | 2019-01-01 |  |  |  | SPL/NWP/VD
010-298696-00 | 010-T189D-14600 | 2019-01-01 |  |  |  | SPL/NWP/VD
010-298696-00 | 010-T189D-14600 | 2019-01-01 |  |  |  | SPL_NWP_VD
010-298697-00 | 010-T189D-14700 | 2019-01-01 |  |  |  | SPL/NWP/VD
010-298697-00 | 010-T189D-14700 | 2019-01-01 |  |  |  | SPL_NWP_VD
010-298698-00 | 010-T189D-14800 | 2019-01-01 |  |  |  | SPL_NWP_VD
010-298698-00 | 010-T189D-14800 | 2019-01-01 |  |  |  | SPL/NWP/VD
010-298699-00 | 010-T189D-14900 | 2019-01-01 |  |  |  | SPL_NWP_VD
010-298699-00 | 010-T189D-14900 | 2019-01-01 |  |  |  | SPL/NWP/VD
010-298700-00 | 010-T189D-15000 | 2019-01-01 |  |  |  | SPL_NWP_VD
010-298700-00 | 010-T189D-15000 | 2019-01-01 |  |  |  | SPL/NWP/VD
010-298701-00 | 010-T189D-15100 | 2019-01-01 |  |  |  | SPL_NWP_VD
010-298701-00 | 010-T189D-15100 | 2019-01-01 |  |  |  | SPL/NWP/VD
010-298702-00 | 010-T189D-15200 | 2019-01-01 |  |  |  | SPL_NWP_VD
010-298702-00 | 010-T189D-15200 | 2019-01-01 |  |  |  | SPL/NWP/VD
010-298703-00 | 010-T189D-15300 | 2019-01-01 |  |  |  | SPL_NWP_VD
010-298703-00 | 010-T189D-15300 | 2019-01-01 |  |  |  | SPL/NWP/VD
010-298704-00 | 010-T189D-15400 | 2019-01-01 |  |  |  | SPL_NWP_VD
010-298704-00 | 010-T189D-15400 | 2019-01-01 |  |  |  | SPL/NWP/VD
010-298705-00 | 010-T189D-15500 | 2019-01-01 |  |  |  | SPL_NWP_VD
010-298705-00 | 010-T189D-15500 | 2019-01-01 |  |  |  | SPL/NWP/VD
010-298706-00 | 010-T189D-15600 | 2019-01-01 |  |  |  | SPL_NWP_VD
010-298706-00 | 010-T189D-15600 | 2019-01-01 |  |  |  | SPL/NWP/VD
010-298707-00 | 010-T189D-15700 | 2019-01-01 |  |  |  | SPL_NWP_VD
010-298707-00 | 010-T189D-15700 | 2019-01-01 |  |  |  | SPL/NWP/VD
010-298708-00 | 010-T189D-15800 | 2019-01-01 |  |  |  | SPL_NWP_VD
010-298708-00 | 010-T189D-15800 | 2019-01-01 |  |  |  | SPL/NWP/VD
010-298709-00 | 010-T189D-15900 | 2019-01-01 |  |  |  | SPL/NWP/VD
010-298709-00 | 010-T189D-15900 | 2019-01-01 |  |  |  | SPL_NWP_VD
010-298710-00 | 010-T189D-16000 | 2019-01-01 |  |  |  | SPL/NWP/VD
010-298710-00 | 010-T189D-16000 | 2019-01-01 |  |  |  | SPL_NWP_VD
010-298711-00 | 010-T189D-16100 | 2019-01-01 |  |  |  | SPL/NWP/VD
010-298711-00 | 010-T189D-16100 | 2019-01-01 |  |  |  | SPL_NWP_VD
010-298712-00 | 010-T189D-16200 | 2019-01-01 |  |  |  | SPL/NWP/VD
010-298712-00 | 010-T189D-16200 | 2019-01-01 |  |  |  | SPL_NWP_VD
010-298713-00 | 010-T189D-16300 | 2019-01-01 |  |  |  | SPL_NWP_VD
010-298713-00 | 010-T189D-16300 | 2019-01-01 |  |  |  | SPL/NWP/VD
010-298714-00 | 010-T189D-16400 | 2019-01-01 |  |  |  | SPL/NWP/VD
010-298714-00 | 010-T189D-16400 | 2019-01-01 |  |  |  | SPL_NWP_VD
010-298715-00 | 010-T189D-16500 | 2019-01-01 |  |  |  | SPL_NWP_VD
010-298715-00 | 010-T189D-16500 | 2019-01-01 |  |  |  | SPL/NWP/VD
010-298716-00 | 010-T189D-16600 | 2019-01-01 |  |  |  | SPL_NWP_VD
010-298716-00 | 010-T189D-16600 | 2019-01-01 |  |  |  | SPL/NWP/VD
010-298717-00 | 010-T189D-16700 | 2019-01-01 |  |  |  | SPL/NWP/VD
010-298717-00 | 010-T189D-16700 | 2019-01-01 |  |  |  | SPL_NWP_VD
010-298718-00 | 010-T189D-16800 | 2019-01-01 |  |  |  | SPL_NWP_VD
010-298718-00 | 010-T189D-16800 | 2019-01-01 |  |  |  | SPL/NWP/VD
010-298719-00 | 010-T189D-16900 | 2019-01-01 |  |  |  | SPL/NWP/VD
010-298719-00 | 010-T189D-16900 | 2019-01-01 |  |  |  | SPL_NWP_VD
010-298720-00 | 010-T189D-17000 | 2019-01-01 |  |  |  | SPL_NWP_VD
010-298720-00 | 010-T189D-17000 | 2019-01-01 |  |  |  | SPL/NWP/VD
010-298721-00 | 010-T189D-17100 | 2019-01-01 |  |  |  | SPL_NWP_VD
010-298721-00 | 010-T189D-17100 | 2019-01-01 |  |  |  | SPL/NWP/VD
010-298722-00 | 010-T189D-17200 | 2019-01-01 |  |  |  | SPL_NWP_VD
010-298722-00 | 010-T189D-17200 | 2019-01-01 |  |  |  | SPL/NWP/VD
010-298723-00 | 010-T189D-17300 | 2019-01-01 |  |  |  | SPL_NWP_VD
010-298723-00 | 010-T189D-17300 | 2019-01-01 |  |  |  | SPL/NWP/VD
010-298724-00 | 010-T189D-17400 | 2019-01-01 |  |  |  | SPL_NWP_VD
010-298724-00 | 010-T189D-17400 | 2019-01-01 |  |  |  | SPL/NWP/VD
010-298725-00 | 010-T189D-17500 | 2019-01-01 |  |  |  | SPL_NWP_VD
010-298725-00 | 010-T189D-17500 | 2019-01-01 |  |  |  | SPL/NWP/VD
010-298726-00 | 010-T189D-17600 | 2019-01-01 |  |  |  | SPL_NWP_VD
010-298726-00 | 010-T189D-17600 | 2019-01-01 |  |  |  | SPL/NWP/VD
010-298727-00 | 010-T189D-17700 | 2019-01-01 |  |  |  | SPL_NWP_VD
010-298727-00 | 010-T189D-17700 | 2019-01-01 |  |  |  | SPL/NWP/VD
010-298728-00 | 010-T189D-17800 | 2019-01-01 |  |  |  | SPL_NWP_VD
010-298728-00 | 010-T189D-17800 | 2019-01-01 |  |  |  | SPL/NWP/VD
010-298729-00 | 010-T189D-17900 | 2019-01-01 |  |  |  | SPL/NWP/VD
010-298729-00 | 010-T189D-17900 | 2019-01-01 |  |  |  | SPL_NWP_VD
010-298730-00 | 010-T189D-18000 | 2019-01-01 |  |  |  | SPL_NWP_VD
010-298730-00 | 010-T189D-18000 | 2019-01-01 |  |  |  | SPL/NWP/VD
010-298731-00 | 010-T189D-18100 | 2019-01-01 |  |  |  | SPL/NWP/VD
010-298731-00 | 010-T189D-18100 | 2019-01-01 |  |  |  | SPL_NWP_VD
010-298732-00 | 010-T189D-18200 | 2019-01-01 |  |  |  | SPL_NWP_VD
010-298732-00 | 010-T189D-18200 | 2019-01-01 |  |  |  | SPL/NWP/VD
010-298733-00 | 010-T189D-18300 | 2019-01-01 |  |  |  | SPL_NWP_VD
010-298733-00 | 010-T189D-18300 | 2019-01-01 |  |  |  | SPL/NWP/VD
010-298734-00 | 010-T189D-18400 | 2019-01-01 |  |  |  | SPL_NWP_VD
010-298734-00 | 010-T189D-18400 | 2019-01-01 |  |  |  | SPL/NWP/VD
010-298735-00 | 010-T189D-18500 | 2019-01-01 |  |  |  | SPL/NWP/VD
010-298735-00 | 010-T189D-18500 | 2019-01-01 |  |  |  | SPL_NWP_VD
010-298736-00 | 010-T189D-18600 | 2019-01-01 |  |  |  | SPL_NWP_VD
010-298736-00 | 010-T189D-18600 | 2019-01-01 |  |  |  | SPL/NWP/VD
010-298737-00 | 010-T189D-18700 | 2019-01-01 |  |  |  | SPL_NWP_VD
010-298737-00 | 010-T189D-18700 | 2019-01-01 |  |  |  | SPL/NWP/VD
010-298738-00 | 010-T189D-18800 | 2019-01-01 |  |  |  | SPL/NWP/VD
010-298738-00 | 010-T189D-18800 | 2019-01-01 |  |  |  | SPL_NWP_VD
010-298739-00 | 010-T189D-18900 | 2019-01-01 |  |  |  | SPL/NWP/VD
010-298739-00 | 010-T189D-18900 | 2019-01-01 |  |  |  | SPL_NWP_VD
010-298740-00 | 010-T189D-19000 | 2019-01-01 |  |  |  | SPL/NWP/VD
010-298740-00 | 010-T189D-19000 | 2019-01-01 |  |  |  | SPL_NWP_VD
010-298741-00 | 010-T189D-19100 | 2019-01-01 |  |  |  | SPL_NWP_VD
010-298741-00 | 010-T189D-19100 | 2019-01-01 |  |  |  | SPL/NWP/VD
010-298742-00 | 010-T189D-19200 | 2019-01-01 |  |  |  | SPL_NWP_VD
010-298742-00 | 010-T189D-19200 | 2019-01-01 |  |  |  | SPL/NWP/VD
010-298743-00 | 010-T189D-19300 | 2019-01-01 |  |  |  | SPL_NWP_VD
010-298743-00 | 010-T189D-19300 | 2019-01-01 |  |  |  | SPL/NWP/VD
010-298744-00 | 010-T189D-19400 | 2019-01-01 |  |  |  | SPL/NWP/VD
010-298744-00 | 010-T189D-19400 | 2019-01-01 |  |  |  | SPL_NWP_VD
010-298745-00 | 010-T189D-19500 | 2019-01-01 |  |  |  | SPL_NWP_VD
010-298745-00 | 010-T189D-19500 | 2019-01-01 |  |  |  | SPL/NWP/VD
010-298746-00 | 010-T189D-19600 | 2019-01-01 |  |  |  | SPL/NWP/VD
010-298746-00 | 010-T189D-19600 | 2019-01-01 |  |  |  | SPL_NWP_VD
010-298747-00 | 010-T189D-19700 | 2019-01-01 |  |  |  | SPL/NWP/VD
010-298747-00 | 010-T189D-19700 | 2019-01-01 |  |  |  | SPL_NWP_VD
010-298748-00 | 010-T189D-19800 | 2019-01-01 |  |  |  | SPL_NWP_VD
010-298748-00 | 010-T189D-19800 | 2019-01-01 |  |  |  | SPL/NWP/VD
010-298749-00 | 010-T189D-19900 | 2019-01-01 |  |  |  | SPL/NWP/VD
010-298749-00 | 010-T189D-19900 | 2019-01-01 |  |  |  | SPL_NWP_VD
010-298750-00 | 010-T189D-20000 | 2019-01-01 |  |  |  | SPL/NWP/VD
010-298750-00 | 010-T189D-20000 | 2019-01-01 |  |  |  | SPL_NWP_VD
010-298751-00 | 010-T189D-20100 | 2019-01-01 |  |  |  | SPL/NWP/VD
010-298751-00 | 010-T189D-20100 | 2019-01-01 |  |  |  | SPL_NWP_VD
010-298752-00 | 010-T189D-20200 | 2019-01-01 |  |  |  | SPL/NWP/VD
010-298752-00 | 010-T189D-20200 | 2019-01-01 |  |  |  | SPL_NWP_VD
010-298753-00 | 010-T189D-20300 | 2019-01-01 |  |  |  | SPL_NWP_VD
010-298753-00 | 010-T189D-20300 | 2019-01-01 |  |  |  | SPL/NWP/VD
010-298754-00 | 010-T189D-20400 | 2019-01-01 |  |  |  | SPL/NWP/VD
010-298754-00 | 010-T189D-20400 | 2019-01-01 |  |  |  | SPL_NWP_VD
010-298755-00 | 010-T189D-20500 | 2019-01-01 |  |  |  | SPL_NWP_VD
010-298755-00 | 010-T189D-20500 | 2019-01-01 |  |  |  | SPL/NWP/VD
010-298756-00 | 010-T189D-20600 | 2019-01-01 |  |  |  | SPL_NWP_VD
010-298756-00 | 010-T189D-20600 | 2019-01-01 |  |  |  | SPL/NWP/VD
010-298757-00 | 010-T189D-20700 | 2019-01-01 |  |  |  | SPL_NWP_VD
010-298757-00 | 010-T189D-20700 | 2019-01-01 |  |  |  | SPL/NWP/VD
010-298758-00 | 010-T189D-20800 | 2019-01-01 |  |  |  | SPL/NWP/VD
010-298758-00 | 010-T189D-20800 | 2019-01-01 |  |  |  | SPL_NWP_VD
010-298759-00 | 010-T189D-20900 | 2019-01-01 |  |  |  | SPL/NWP/VD
010-298759-00 | 010-T189D-20900 | 2019-01-01 |  |  |  | SPL_NWP_VD
010-298760-00 | 010-T189D-21000 | 2019-01-01 |  |  |  | SPL_NWP_VD
010-298760-00 | 010-T189D-21000 | 2019-01-01 |  |  |  | SPL/NWP/VD
010-298761-00 | 010-T189D-21100 | 2019-01-01 |  |  |  | SPL_NWP_VD
010-298761-00 | 010-T189D-21100 | 2019-01-01 |  |  |  | SPL/NWP/VD
010-298762-00 | 010-T189D-21200 | 2019-01-01 |  |  |  | SPL/NWP/VD
010-298762-00 | 010-T189D-21200 | 2019-01-01 |  |  |  | SPL_NWP_VD
010-298763-00 | 010-T189D-21300 | 2019-01-01 |  |  |  | SPL_NWP_VD
010-298763-00 | 010-T189D-21300 | 2019-01-01 |  |  |  | SPL/NWP/VD
010-298764-00 | 010-T189D-21400 | 2019-01-01 |  |  |  | SPL_NWP_VD
010-298764-00 | 010-T189D-21400 | 2019-01-01 |  |  |  | SPL/NWP/VD
010-298765-00 | 010-T189D-21500 | 2019-01-01 |  |  |  | SPL/NWP/VD
010-298765-00 | 010-T189D-21500 | 2019-01-01 |  |  |  | SPL_NWP_VD
010-298766-00 | 010-T189D-21600 | 2019-01-01 |  |  |  | SPL_NWP_VD
010-298766-00 | 010-T189D-21600 | 2019-01-01 |  |  |  | SPL/NWP/VD
010-298767-00 | 010-T189D-21700 | 2019-01-01 |  |  |  | SPL_NWP_VD
010-298767-00 | 010-T189D-21700 | 2019-01-01 |  |  |  | SPL/NWP/VD
010-298768-00 | 010-T189D-21800 | 2019-01-01 |  |  |  | SPL/NWP/VD
010-298768-00 | 010-T189D-21800 | 2019-01-01 |  |  |  | SPL_NWP_VD
010-298769-00 | 010-T189D-21900 | 2019-01-01 |  |  |  | SPL/NWP/VD
010-298769-00 | 010-T189D-21900 | 2019-01-01 |  |  |  | SPL_NWP_VD
010-298770-00 | 010-T189D-22000 | 2019-01-01 |  |  |  | SPL_NWP_VD
010-298770-00 | 010-T189D-22000 | 2019-01-01 |  |  |  | SPL/NWP/VD
010-298771-00 | 010-T189D-22100 | 2019-01-01 |  |  |  | SPL_NWP_VD
010-298771-00 | 010-T189D-22100 | 2019-01-01 |  |  |  | SPL/NWP/VD
010-298772-00 | 010-T189D-22200 | 2019-01-01 |  |  |  | SPL_NWP_VD
010-298772-00 | 010-T189D-22200 | 2019-01-01 |  |  |  | SPL/NWP/VD
010-298773-00 | 010-T189D-22300 | 2019-01-01 |  |  |  | SPL_NWP_VD
010-298773-00 | 010-T189D-22300 | 2019-01-01 |  |  |  | SPL/NWP/VD
010-298774-00 | 010-T189D-22400 | 2019-01-01 |  |  |  | SPL_NWP_VD
010-298774-00 | 010-T189D-22400 | 2019-01-01 |  |  |  | SPL/NWP/VD
010-298775-00 | 010-T189D-22500 | 2019-01-01 |  |  |  | SPL_NWP_VD
010-298775-00 | 010-T189D-22500 | 2019-01-01 |  |  |  | SPL/NWP/VD
010-298776-00 | 010-T189D-22600 | 2019-01-01 |  |  |  | SPL_NWP_VD
010-298776-00 | 010-T189D-22600 | 2019-01-01 |  |  |  | SPL/NWP/VD
010-298777-00 | 010-T189D-22700 | 2019-01-01 |  |  |  | SPL_NWP_VD
010-298777-00 | 010-T189D-22700 | 2019-01-01 |  |  |  | SPL/NWP/VD
010-298778-00 | 010-T189D-22800 | 2019-01-01 |  |  |  | SPL_NWP_VD
010-298778-00 | 010-T189D-22800 | 2019-01-01 |  |  |  | SPL/NWP/VD
010-298779-00 | 010-T189D-22900 | 2019-01-01 |  |  |  | SPL/NWP/VD
010-298779-00 | 010-T189D-22900 | 2019-01-01 |  |  |  | SPL_NWP_VD
010-298780-00 | 010-T189D-23000 | 2019-01-01 |  |  |  | SPL_NWP_VD
010-298780-00 | 010-T189D-23000 | 2019-01-01 |  |  |  | SPL/NWP/VD
010-298781-00 | 010-T189D-23100 | 2019-01-01 |  |  |  | SPL_NWP_VD
010-298781-00 | 010-T189D-23100 | 2019-01-01 |  |  |  | SPL/NWP/VD
010-298782-00 | 010-T189D-23200 | 2019-01-01 |  |  |  | SPL/NWP/VD
010-298782-00 | 010-T189D-23200 | 2019-01-01 |  |  |  | SPL_NWP_VD
010-298783-00 | 010-T189D-23300 | 2019-01-01 |  |  |  | SPL_NWP_VD
010-298783-00 | 010-T189D-23300 | 2019-01-01 |  |  |  | SPL/NWP/VD
010-298784-00 | 010-T189D-23400 | 2019-01-01 |  |  |  | SPL/NWP/VD
010-298784-00 | 010-T189D-23400 | 2019-01-01 |  |  |  | SPL_NWP_VD
010-298785-00 | 010-T189D-23500 | 2019-01-01 |  |  |  | SPL_NWP_VD
010-298785-00 | 010-T189D-23500 | 2019-01-01 |  |  |  | SPL/NWP/VD
010-298786-00 | 010-T189D-23600 | 2019-01-01 |  |  |  | SPL_NWP_VD
010-298786-00 | 010-T189D-23600 | 2019-01-01 |  |  |  | SPL/NWP/VD
010-298787-00 | 010-T189D-23700 | 2019-01-01 |  |  |  | SPL/NWP/VD
010-298787-00 | 010-T189D-23700 | 2019-01-01 |  |  |  | SPL_NWP_VD
010-298788-00 | 010-T189D-23800 | 2019-01-01 |  |  |  | SPL_NWP_VD
010-298788-00 | 010-T189D-23800 | 2019-01-01 |  |  |  | SPL/NWP/VD
010-298789-00 | 010-T189D-23900 | 2019-01-01 |  |  |  | SPL/NWP/VD
010-298789-00 | 010-T189D-23900 | 2019-01-01 |  |  |  | SPL_NWP_VD
010-298790-00 | 010-T189D-24000 | 2019-01-01 |  |  |  | SPL_NWP_VD
010-298790-00 | 010-T189D-24000 | 2019-01-01 |  |  |  | SPL/NWP/VD
010-298792-00 | 010-T235-00100 | 2019-01-01 |  |  |  | SPL_NWP_VD
010-298792-00 | 010-T235-00100 | 2019-01-01 |  |  |  | SPL/NWP/VD
010-298793-00 | 010-T235-00200 | 2019-01-01 |  |  |  | SPL_NWP_VD
010-298793-00 | 010-T235-00200 | 2019-01-01 |  |  |  | SPL/NWP/VD
010-298794-00 | 010-T235-00300 | 2019-01-01 |  |  |  | SPL/NWP/VD
010-298794-00 | 010-T235-00300 | 2019-01-01 |  |  |  | SPL_NWP_VD
010-298795-00 | 010-T235-00400 | 2019-01-01 |  |  |  | SPL/NWP/VD
010-298795-00 | 010-T235-00400 | 2019-01-01 |  |  |  | SPL_NWP_VD
010-298796-00 | 010-T235-00500 | 2019-01-01 |  |  |  | SPL_NWP_VD
010-298796-00 | 010-T235-00500 | 2019-01-01 |  |  |  | SPL/NWP/VD
010-298797-00 | 010-T235-00600 | 2019-01-01 |  |  |  | SPL_NWP_VD
010-298797-00 | 010-T235-00600 | 2019-01-01 |  |  |  | SPL/NWP/VD
010-298798-00 | 010-T235-00700 | 2019-01-01 |  |  |  | SPL/NWP/VD
010-298798-00 | 010-T235-00700 | 2019-01-01 |  |  |  | SPL_NWP_VD
010-298799-00 | 010-T235-00800 | 2019-01-01 |  |  |  | SPL/NWP/VD
010-298799-00 | 010-T235-00800 | 2019-01-01 |  |  |  | SPL_NWP_VD
010-298800-00 | 010-T235-00900 | 2019-01-01 |  |  |  | SPL_NWP_VD
010-298800-00 | 010-T235-00900 | 2019-01-01 |  |  |  | SPL/NWP/VD
010-298801-00 | 010-T235-01000 | 2019-01-01 |  |  |  | SPL_NWP_VD
010-298801-00 | 010-T235-01000 | 2019-01-01 |  |  |  | SPL/NWP/VD
010-298802-00 | 010-T235-01100 | 2019-01-01 |  |  |  | SPL_NWP_VD
010-298802-00 | 010-T235-01100 | 2019-01-01 |  |  |  | SPL/NWP/VD
010-298803-00 | 010-T235-01200 | 2019-01-01 |  |  |  | SPL/NWP/VD
010-298803-00 | 010-T235-01200 | 2019-01-01 |  |  |  | SPL_NWP_VD
010-298804-00 | 010-T235-01300 | 2019-01-01 |  |  |  | SPL_NWP_VD
010-298804-00 | 010-T235-01300 | 2019-01-01 |  |  |  | SPL/NWP/VD
010-298805-00 | 010-T235-01400 | 2019-01-01 |  |  |  | SPL/NWP/VD
010-298805-00 | 010-T235-01400 | 2019-01-01 |  |  |  | SPL_NWP_VD
010-298806-00 | 010-T235-01500 | 2019-01-01 |  |  |  | SPL/NWP/VD
010-298806-00 | 010-T235-01500 | 2019-01-01 |  |  |  | SPL_NWP_VD
010-298807-00 | 010-T235-01600 | 2019-01-01 |  |  |  | SPL_NWP_VD
010-298807-00 | 010-T235-01600 | 2019-01-01 |  |  |  | SPL/NWP/VD
010-298808-00 | 010-T235-01700 | 2019-01-01 |  |  |  | SPL_NWP_VD
010-298808-00 | 010-T235-01700 | 2019-01-01 |  |  |  | SPL/NWP/VD
010-298809-00 | 010-T235-01800 | 2019-01-01 |  |  |  | SPL_NWP_VD
010-298809-00 | 010-T235-01800 | 2019-01-01 |  |  |  | SPL/NWP/VD
010-298810-00 | 010-T235-01900 | 2019-01-01 |  |  |  | SPL/NWP/VD
010-298810-00 | 010-T235-01900 | 2019-01-01 |  |  |  | SPL_NWP_VD
010-298811-00 | 010-T235-02000 | 2021-09-10 | 2135868 |  |  | 2 TON OUTDOOR CONDENSOR/AC
010-298811-00 | 010-T235-02000 | 2019-01-01 |  |  |  | SPL/NWP/VD
010-298811-00 | 010-T235-02000 | 2019-01-01 |  |  |  | SPL_NWP_VD
010-298812-00 | 010-T235-02100 | 2019-01-01 |  |  |  | SPL/NWP/VD
010-298812-00 | 010-T235-02100 | 2019-01-01 |  |  |  | SPL_NWP_VD
010-298813-00 | 010-T235-02200 | 2019-01-01 |  |  |  | SPL_NWP_VD
010-298813-00 | 010-T235-02200 | 2019-01-01 |  |  |  | SPL/NWP/VD
010-298814-00 | 010-T235-02300 | 2019-01-01 |  |  |  | SPL_NWP_VD
010-298814-00 | 010-T235-02300 | 2019-01-01 |  |  |  | SPL/NWP/VD
010-298815-00 | 010-T235-02400 | 2019-01-01 |  |  |  | SPL_NWP_VD
010-298815-00 | 010-T235-02400 | 2019-01-01 |  |  |  | SPL/NWP/VD
010-298816-00 | 010-T235-02500 | 2019-01-01 |  |  |  | SPL_NWP_VD
010-298816-00 | 010-T235-02500 | 2019-01-01 |  |  |  | SPL/NWP/VD
010-298817-00 | 010-T235-02600 | 2019-01-01 |  |  |  | SPL_NWP_VD
010-298817-00 | 010-T235-02600 | 2019-01-01 |  |  |  | SPL/NWP/VD
010-298818-00 | 010-T235-02700 | 2019-01-01 |  |  |  | SPL/NWP/VD
010-298818-00 | 010-T235-02700 | 2019-01-01 |  |  |  | SPL_NWP_VD
010-298819-00 | 010-T235-02800 | 2019-01-01 |  |  |  | SPL_NWP_VD
010-298819-00 | 010-T235-02800 | 2019-01-01 |  |  |  | SPL/NWP/VD
010-298820-00 | 010-T235-02900 | 2019-01-01 |  |  |  | SPL_NWP_VD
010-298820-00 | 010-T235-02900 | 2019-01-01 |  |  |  | SPL/NWP/VD
010-298821-00 | 010-T235-03000 | 2019-01-01 |  |  |  | SPL_NWP_VD
010-298821-00 | 010-T235-03000 | 2019-01-01 |  |  |  | SPL/NWP/VD
010-298822-00 | 010-T235-03100 | 2019-01-01 |  |  |  | SPL/NWP/VD
010-298822-00 | 010-T235-03100 | 2019-01-01 |  |  |  | SPL_NWP_VD
010-298823-00 | 010-T235-03200 | 2019-01-01 |  |  |  | SPL/NWP/VD
010-298823-00 | 010-T235-03200 | 2019-01-01 |  |  |  | SPL_NWP_VD
010-298824-00 | 010-T235-03300 | 2019-01-01 |  |  |  | SPL_NWP_VD
010-298824-00 | 010-T235-03300 | 2019-01-01 |  |  |  | SPL/NWP/VD
010-298825-00 | 010-T235-03400 | 2019-01-01 |  |  |  | SPL/NWP/VD
010-298825-00 | 010-T235-03400 | 2019-01-01 |  |  |  | SPL_NWP_VD
010-298826-00 | 010-T235-03500 | 2019-01-01 |  |  |  | SPL/NWP/VD
010-298826-00 | 010-T235-03500 | 2019-01-01 |  |  |  | SPL_NWP_VD
010-298827-00 | 010-T235-03600 | 2019-01-01 |  |  |  | SPL_NWP_VD
010-298827-00 | 010-T235-03600 | 2019-01-01 |  |  |  | SPL/NWP/VD
010-298828-00 | 010-T235-03700 | 2019-01-01 |  |  |  | SPL/NWP/VD
010-298828-00 | 010-T235-03700 | 2019-01-01 |  |  |  | SPL_NWP_VD
010-298829-00 | 010-T235-03800 | 2019-01-01 |  |  |  | SPL_NWP_VD
010-298829-00 | 010-T235-03800 | 2019-01-01 |  |  |  | SPL/NWP/VD
010-298829-00 | 010-T235-03800 | 2024-06-19 | MMLSM2425171 |  | 0 | MLS SCOPE: REPLACEMENT OF A SINGLE A/C UNIT OR HEAT PUMP LICENSE NUMBER: H00951 ¦ SCOPE ITEM: AIR CONDITIONING (INCLUDING CONDENSERS, EVAPORATORS, COMPRESSORS)
010-298830-00 | 010-T235-03900 | 2019-01-01 |  |  |  | SPL/NWP/VD
010-298830-00 | 010-T235-03900 | 2019-01-01 |  |  |  | SPL_NWP_VD
010-298831-00 | 010-T235-04000 | 2019-01-01 |  |  |  | SPL/NWP/VD
010-298831-00 | 010-T235-04000 | 2019-01-01 |  |  |  | SPL_NWP_VD
010-298832-00 | 010-T235-04100 | 2019-01-01 |  |  |  | SPL_NWP_VD
010-298832-00 | 010-T235-04100 | 2019-01-01 |  |  |  | SPL/NWP/VD
010-298833-00 | 010-T235-04200 | 2019-01-01 |  |  |  | SPL_NWP_VD
010-298833-00 | 010-T235-04200 | 2019-01-01 |  |  |  | SPL/NWP/VD
010-298834-00 | 010-T235-04300 | 2019-01-01 |  |  |  | SPL_NWP_VD
010-298834-00 | 010-T235-04300 | 2019-01-01 |  |  |  | SPL/NWP/VD
010-298835-00 | 010-T235-04400 | 2019-01-01 |  |  |  | SPL_NWP_VD
010-298835-00 | 010-T235-04400 | 2019-01-01 |  |  |  | SPL/NWP/VD
010-298836-00 | 010-T235-04500 | 2019-01-01 |  |  |  | SPL/NWP/VD
010-298836-00 | 010-T235-04500 | 2019-01-01 |  |  |  | SPL_NWP_VD
010-298837-00 | 010-T235-04600 | 2019-01-01 |  |  |  | SPL_NWP_VD
010-298837-00 | 010-T235-04600 | 2019-01-01 |  |  |  | SPL/NWP/VD
010-298838-00 | 010-T235-04700 | 2019-01-01 |  |  |  | SPL_NWP_VD
010-298838-00 | 010-T235-04700 | 2019-01-01 |  |  |  | SPL/NWP/VD
010-298839-00 | 010-T235-04800 | 2019-01-01 |  |  |  | SPL/NWP/VD
010-298839-00 | 010-T235-04800 | 2019-01-01 |  |  |  | SPL_NWP_VD
010-298840-00 | 010-T235-04900 | 2019-01-01 |  |  |  | SPL_NWP_VD
010-298840-00 | 010-T235-04900 | 2019-01-01 |  |  |  | SPL/NWP/VD
010-298841-00 | 010-T235-05000 | 2019-01-01 |  |  |  | SPL/NWP/VD
010-298841-00 | 010-T235-05000 | 2019-01-01 |  |  |  | SPL_NWP_VD
010-298842-00 | 010-T235-05100 | 2019-01-01 |  |  |  | SPL/NWP/VD
010-298842-00 | 010-T235-05100 | 2019-01-01 |  |  |  | SPL_NWP_VD
010-298843-00 | 010-T235-05200 | 2019-01-01 |  |  |  | SPL_NWP_VD
010-298843-00 | 010-T235-05200 | 2019-01-01 |  |  |  | SPL/NWP/VD
010-298844-00 | 010-T235-05300 | 2019-01-01 |  |  |  | SPL/NWP/VD
010-298844-00 | 010-T235-05300 | 2019-01-01 |  |  |  | SPL_NWP_VD
010-298845-00 | 010-T235-05400 | 2019-01-01 |  |  |  | SPL_NWP_VD
010-298845-00 | 010-T235-05400 | 2019-01-01 |  |  |  | SPL/NWP/VD
010-298846-00 | 010-T235-05500 | 2019-01-01 |  |  |  | SPL_NWP_VD
010-298846-00 | 010-T235-05500 | 2019-01-01 |  |  |  | SPL/NWP/VD
010-298847-00 | 010-T235-05600 | 2019-01-01 |  |  |  | SPL/NWP/VD
010-298847-00 | 010-T235-05600 | 2019-01-01 |  |  |  | SPL_NWP_VD
010-298848-00 | 010-T235-05700 | 2019-01-01 |  |  |  | SPL/NWP/VD
010-298848-00 | 010-T235-05700 | 2019-01-01 |  |  |  | SPL_NWP_VD
010-298849-00 | 010-T235-05800 | 2019-01-01 |  |  |  | SPL_NWP_VD
010-298849-00 | 010-T235-05800 | 2019-01-01 |  |  |  | SPL/NWP/VD
010-298850-00 | 010-T235-05900 | 2019-01-01 |  |  |  | SPL_NWP_VD
010-298850-00 | 010-T235-05900 | 2019-01-01 |  |  |  | SPL/NWP/VD
010-298851-00 | 010-T235-06000 | 2019-01-01 |  |  |  | SPL/NWP/VD
010-298851-00 | 010-T235-06000 | 2019-01-01 |  |  |  | SPL_NWP_VD
010-298852-00 | 010-T235-06100 | 2019-01-01 |  |  |  | SPL/NWP/VD
010-298852-00 | 010-T235-06100 | 2019-01-01 |  |  |  | SPL_NWP_VD
010-298853-00 | 010-T235-06200 | 2019-01-01 |  |  |  | SPL_NWP_VD
010-298853-00 | 010-T235-06200 | 2019-01-01 |  |  |  | SPL/NWP/VD
010-298854-00 | 010-T235-06300 | 2019-01-01 |  |  |  | SPL_NWP_VD
010-298854-00 | 010-T235-06300 | 2019-01-01 |  |  |  | SPL/NWP/VD
010-298855-00 | 010-T235-06400 | 2019-01-01 |  |  |  | SPL_NWP_VD
010-298855-00 | 010-T235-06400 | 2019-01-01 |  |  |  | SPL/NWP/VD
010-298856-00 | 010-T235-06500 | 2019-01-01 |  |  |  | SPL_NWP_VD
010-298856-00 | 010-T235-06500 | 2019-01-01 |  |  |  | SPL/NWP/VD
010-298857-00 | 010-T235-06600 | 2019-01-01 |  |  |  | SPL_NWP_VD
010-298857-00 | 010-T235-06600 | 2019-01-01 |  |  |  | SPL/NWP/VD
010-298858-00 | 010-T235-06700 | 2019-01-01 |  |  |  | SPL/NWP/VD
010-298858-00 | 010-T235-06700 | 2019-01-01 |  |  |  | SPL_NWP_VD
010-298859-00 | 010-T235-06800 | 2019-01-01 |  |  |  | SPL/NWP/VD
010-298859-00 | 010-T235-06800 | 2019-01-01 |  |  |  | SPL_NWP_VD
010-298860-00 | 010-T235-06900 | 2019-01-01 |  |  |  | SPL/NWP/VD
010-298860-00 | 010-T235-06900 | 2019-01-01 |  |  |  | SPL_NWP_VD
010-298861-00 | 010-T235-07000 | 2019-01-01 |  |  |  | SPL_NWP_VD
010-298861-00 | 010-T235-07000 | 2019-01-01 |  |  |  | SPL/NWP/VD
010-298862-00 | 010-T235-07100 | 2019-01-01 |  |  |  | SPL_NWP_VD
010-298862-00 | 010-T235-07100 | 2019-01-01 |  |  |  | SPL/NWP/VD
010-298863-00 | 010-T235-07200 | 2019-01-01 |  |  |  | SPL/NWP/VD
010-298863-00 | 010-T235-07200 | 2019-01-01 |  |  |  | SPL_NWP_VD
010-298864-00 | 010-T235-07300 | 2019-01-01 |  |  |  | SPL_NWP_VD
010-298864-00 | 010-T235-07300 | 2019-01-01 |  |  |  | SPL/NWP/VD
010-298865-00 | 010-T235-07400 | 2019-01-01 |  |  |  | SPL_NWP_VD
010-298865-00 | 010-T235-07400 | 2019-01-01 |  |  |  | SPL/NWP/VD
010-298866-00 | 010-T235-07500 | 2021-08-26 |  |  |  | UPDATES
010-298866-00 | 010-T235-07500 | 2020-08-10 |  |  |  | RECK 2021 FOR INT UPDATES
010-298866-00 | 010-T235-07500 | 2019-01-01 |  |  |  | SPL/NWP/VD
010-298866-00 | 010-T235-07500 | 2019-01-01 |  |  |  | SPL_NWP_VD
010-298866-00 | 010-T235-07500 | 2019-02-07 | ALTC1900985 |  | 50000 | PLAN APPROVAL: FINAL REVIEWED FOR COMPLIANCE UNDER: 2017 OBC AND ICC A117.1-2009 WITH MODIFICATIONS IN OBC 1112.0. WORK NOT INCLUDED IN THIS APPROVAL: NONE USE/OCCUPANCY GROUP: A-3 CONSTRUCTION TYPE: V-B DESCRIPTION OF WORK: PARTIAL INTERIOR REMOD
010-298867-00 | 010-T235-07600 | 2019-01-01 |  |  |  | SPL_NWP_VD
010-298867-00 | 010-T235-07600 | 2019-01-01 |  |  |  | SPL/NWP/VD
010-298868-00 | 010-T235-07700 | 2019-01-01 |  |  |  | SPL_NWP_VD
010-298868-00 | 010-T235-07700 | 2019-01-01 |  |  |  | SPL/NWP/VD
010-298869-00 | 010-T235-07800 | 2019-01-01 |  |  |  | SPL_NWP_VD
010-298869-00 | 010-T235-07800 | 2019-01-01 |  |  |  | SPL/NWP/VD
010-298870-00 | 010-T235-07900 | 2019-01-01 |  |  |  | SPL_NWP_VD
010-298870-00 | 010-T235-07900 | 2019-01-01 |  |  |  | SPL/NWP/VD
010-298871-00 | 010-T235-08000 | 2019-01-01 |  |  |  | SPL_NWP_VD
010-298871-00 | 010-T235-08000 | 2019-01-01 |  |  |  | SPL/NWP/VD
010-298872-00 | 010-T235-08100 | 2019-01-01 |  |  |  | SPL_NWP_VD
010-298872-00 | 010-T235-08100 | 2019-01-01 |  |  |  | SPL/NWP/VD
010-298873-00 | 010-T235-08200 | 2019-01-01 |  |  |  | SPL/NWP/VD
010-298873-00 | 010-T235-08200 | 2019-01-01 |  |  |  | SPL_NWP_VD
010-298874-00 | 010-T235-08300 | 2019-01-01 |  |  |  | SPL_NWP_VD
010-298874-00 | 010-T235-08300 | 2019-01-01 |  |  |  | SPL/NWP/VD
010-298875-00 | 010-T235-08400 | 2019-03-20 | EMEPC1905216 |  | 0 | BUILDING PERMIT/PLAN REVIEW: ALTC1900985 CLUBHOUSE RENOVATION
010-298875-00 | 010-T235-08400 | 2020-08-10 |  |  |  | RECK 2021 FOR CLUBHOUSE REHAB
010-298875-00 | 010-T235-08400 | 2019-01-01 |  |  |  | SPL_NWP_VD
010-298875-00 | 010-T235-08400 | 2019-01-01 |  |  |  | SPL/NWP/VD
010-298876-00 | 010-T235-08500 | 2019-01-01 |  |  |  | SPL_NWP_VD
010-298876-00 | 010-T235-08500 | 2019-01-01 |  |  |  | SPL/NWP/VD
010-298877-00 | 010-T235-08600 | 2019-01-01 |  |  |  | SPL/NWP/VD
010-298877-00 | 010-T235-08600 | 2019-01-01 |  |  |  | SPL_NWP_VD
010-298878-00 | 010-T235-08700 | 2019-01-01 |  |  |  | SPL_NWP_VD
010-298878-00 | 010-T235-08700 | 2019-01-01 |  |  |  | SPL/NWP/VD
010-298879-00 | 010-T235-08800 | 2019-01-01 |  |  |  | SPL_NWP_VD
010-298879-00 | 010-T235-08800 | 2019-01-01 |  |  |  | SPL/NWP/VD
010-298880-00 | 010-T235-08900 | 2019-01-01 |  |  |  | SPL/NWP/VD
010-298880-00 | 010-T235-08900 | 2019-01-01 |  |  |  | SPL_NWP_VD
010-298881-00 | 010-T235-09000 | 2019-01-01 |  |  |  | SPL/NWP/VD
010-298881-00 | 010-T235-09000 | 2019-01-01 |  |  |  | SPL_NWP_VD
010-298882-00 | 010-T235-09100 | 2019-01-01 |  |  |  | SPL_NWP_VD
010-298882-00 | 010-T235-09100 | 2019-01-01 |  |  |  | SPL/NWP/VD
010-298883-00 | 010-T235-09200 | 2019-01-01 |  |  |  | SPL/NWP/VD
010-298883-00 | 010-T235-09200 | 2019-01-01 |  |  |  | SPL_NWP_VD
010-298884-00 | 010-T235-09300 | 2019-01-01 |  |  |  | SPL_NWP_VD
010-298884-00 | 010-T235-09300 | 2019-01-01 |  |  |  | SPL/NWP/VD
010-298885-00 | 010-T235-09400 | 2019-01-01 |  |  |  | SPL_NWP_VD
010-298885-00 | 010-T235-09400 | 2019-01-01 |  |  |  | SPL/NWP/VD
010-298886-00 | 010-T235-09500 | 2019-01-01 |  |  |  | SPL_NWP_VD
010-298886-00 | 010-T235-09500 | 2019-01-01 |  |  |  | SPL/NWP/VD
010-298887-00 | 010-T235-09600 | 2019-01-01 |  |  |  | SPL/NWP/VD
010-298887-00 | 010-T235-09600 | 2019-01-01 |  |  |  | SPL_NWP_VD
010-298888-00 | 010-T235-09700 | 2019-01-01 |  |  |  | SPL_NWP_VD
010-298888-00 | 010-T235-09700 | 2019-01-01 |  |  |  | SPL/NWP/VD
010-298889-00 | 010-T235-09800 | 2019-01-01 |  |  |  | SPL_NWP_VD
010-298889-00 | 010-T235-09800 | 2019-01-01 |  |  |  | SPL/NWP/VD
010-298890-00 | 010-T235-09900 | 2019-01-01 |  |  |  | SPL_NWP_VD
010-298890-00 | 010-T235-09900 | 2019-01-01 |  |  |  | SPL/NWP/VD
010-298891-00 | 010-T235-10000 | 2019-01-01 |  |  |  | SPL_NWP_VD
010-298891-00 | 010-T235-10000 | 2019-01-01 |  |  |  | SPL/NWP/VD
010-298892-00 | 010-T235-10100 | 2019-01-01 |  |  |  | SPL/NWP/VD
010-298892-00 | 010-T235-10100 | 2019-01-01 |  |  |  | SPL_NWP_VD
010-298893-00 | 010-T235-10200 | 2019-01-01 |  |  |  | SPL_NWP_VD
010-298893-00 | 010-T235-10200 | 2019-01-01 |  |  |  | SPL/NWP/VD
010-298894-00 | 010-T235-10300 | 2019-01-01 |  |  |  | SPL_NWP_VD
010-298894-00 | 010-T235-10300 | 2019-01-01 |  |  |  | SPL/NWP/VD
010-298895-00 | 010-T235-10400 | 2019-01-01 |  |  |  | SPL_NWP_VD
010-298895-00 | 010-T235-10400 | 2019-01-01 |  |  |  | SPL/NWP/VD
010-298896-00 | 010-T235-10500 | 2019-01-01 |  |  |  | SPL_NWP_VD
010-298896-00 | 010-T235-10500 | 2019-01-01 |  |  |  | SPL/NWP/VD
010-298897-00 | 010-T235-10600 | 2019-01-01 |  |  |  | SPL_NWP_VD
010-298897-00 | 010-T235-10600 | 2019-01-01 |  |  |  | SPL/NWP/VD
010-298898-00 | 010-T235-10700 | 2019-01-01 |  |  |  | SPL/NWP/VD
010-298898-00 | 010-T235-10700 | 2019-01-01 |  |  |  | SPL_NWP_VD
010-298899-00 | 010-T235-10800 | 2019-01-01 |  |  |  | SPL_NWP_VD
010-298899-00 | 010-T235-10800 | 2019-01-01 |  |  |  | SPL/NWP/VD
010-298900-00 | 010-T235-10900 | 2019-01-01 |  |  |  | SPL/NWP/VD
010-298900-00 | 010-T235-10900 | 2019-01-01 |  |  |  | SPL_NWP_VD
010-298901-00 | 010-T235-11000 | 2019-01-01 |  |  |  | SPL_NWP_VD
010-298901-00 | 010-T235-11000 | 2019-01-01 |  |  |  | SPL/NWP/VD
010-298902-00 | 010-T235-11100 | 2019-01-01 |  |  |  | SPL_NWP_VD
010-298902-00 | 010-T235-11100 | 2019-01-01 |  |  |  | SPL/NWP/VD
010-298903-00 | 010-T235-11200 | 2019-01-01 |  |  |  | SPL_NWP_VD
010-298903-00 | 010-T235-11200 | 2019-01-01 |  |  |  | SPL/NWP/VD
010-298904-00 | 010-T235-11300 | 2019-01-01 |  |  |  | SPL_NWP_VD
010-298904-00 | 010-T235-11300 | 2019-01-01 |  |  |  | SPL/NWP/VD
010-298905-00 | 010-T235-11400 | 2019-01-01 |  |  |  | SPL/NWP/VD
010-298905-00 | 010-T235-11400 | 2019-01-01 |  |  |  | SPL_NWP_VD
010-298906-00 | 010-T235-11500 | 2019-01-01 |  |  |  | SPL/NWP/VD
010-298906-00 | 010-T235-11500 | 2019-01-01 |  |  |  | SPL_NWP_VD
010-298907-00 | 010-T235-11600 | 2019-01-01 |  |  |  | SPL/NWP/VD
010-298907-00 | 010-T235-11600 | 2019-01-01 |  |  |  | SPL_NWP_VD
010-298908-00 | 010-T235-11700 | 2019-01-01 |  |  |  | SPL/NWP/VD
010-298908-00 | 010-T235-11700 | 2019-01-01 |  |  |  | SPL_NWP_VD
010-298909-00 | 010-T235-11800 | 2019-01-01 |  |  |  | SPL_NWP_VD
010-298909-00 | 010-T235-11800 | 2019-01-01 |  |  |  | SPL/NWP/VD
010-298910-00 | 010-T235-11900 | 2019-01-01 |  |  |  | SPL_NWP_VD
010-298910-00 | 010-T235-11900 | 2019-01-01 |  |  |  | SPL/NWP/VD
010-298911-00 | 010-T235-12000 | 2019-01-01 |  |  |  | SPL/NWP/VD
010-298911-00 | 010-T235-12000 | 2019-01-01 |  |  |  | SPL_NWP_VD
010-298912-00 | 010-T235-12100 | 2019-01-01 |  |  |  | SPL_NWP_VD
010-298912-00 | 010-T235-12100 | 2019-01-01 |  |  |  | SPL/NWP/VD
010-298913-00 | 010-T235-12200 | 2019-01-01 |  |  |  | SPL/NWP/VD
010-298913-00 | 010-T235-12200 | 2019-01-01 |  |  |  | SPL_NWP_VD
010-298914-00 | 010-T235-12300 | 2019-01-01 |  |  |  | SPL_NWP_VD
010-298914-00 | 010-T235-12300 | 2019-01-01 |  |  |  | SPL/NWP/VD
010-298915-00 | 010-T235-12400 | 2019-01-01 |  |  |  | SPL_NWP_VD
010-298915-00 | 010-T235-12400 | 2019-01-01 |  |  |  | SPL/NWP/VD
010-298916-00 | 010-T235-12500 | 2019-01-01 |  |  |  | SPL/NWP/VD
010-298916-00 | 010-T235-12500 | 2019-01-01 |  |  |  | SPL_NWP_VD
010-298917-00 | 010-T235-12600 | 2019-01-01 |  |  |  | SPL_NWP_VD
010-298917-00 | 010-T235-12600 | 2019-01-01 |  |  |  | SPL/NWP/VD
010-298918-00 | 010-T235-12700 | 2019-01-01 |  |  |  | SPL/NWP/VD
010-298918-00 | 010-T235-12700 | 2019-01-01 |  |  |  | SPL_NWP_VD
010-298919-00 | 010-T235-12800 | 2019-01-01 |  |  |  | SPL/NWP/VD
010-298919-00 | 010-T235-12800 | 2019-01-01 |  |  |  | SPL_NWP_VD
010-298920-00 | 010-T235-12900 | 2019-01-01 |  |  |  | SPL/NWP/VD
010-298920-00 | 010-T235-12900 | 2019-01-01 |  |  |  | SPL_NWP_VD
010-298921-00 | 010-T235-13000 | 2019-01-01 |  |  |  | SPL/NWP/VD
010-298921-00 | 010-T235-13000 | 2019-01-01 |  |  |  | SPL_NWP_VD
010-298922-00 | 010-T235-13100 | 2019-01-01 |  |  |  | SPL/NWP/VD
010-298922-00 | 010-T235-13100 | 2019-01-01 |  |  |  | SPL_NWP_VD
010-298923-00 | 010-T235-13200 | 2019-01-01 |  |  |  | SPL_NWP_VD
010-298923-00 | 010-T235-13200 | 2019-01-01 |  |  |  | SPL/NWP/VD
010-298924-00 | 010-T235-13300 | 2019-01-01 |  |  |  | SPL/NWP/VD
010-298924-00 | 010-T235-13300 | 2019-01-01 |  |  |  | SPL_NWP_VD
010-298925-00 | 010-T235-13400 | 2019-01-01 |  |  |  | SPL_NWP_VD
010-298925-00 | 010-T235-13400 | 2019-01-01 |  |  |  | SPL/NWP/VD
010-298926-00 | 010-T235-13500 | 2019-01-01 |  |  |  | SPL_NWP_VD
010-298926-00 | 010-T235-13500 | 2019-01-01 |  |  |  | SPL/NWP/VD
010-298927-00 | 010-T235-13600 | 2019-01-01 |  |  |  | SPL/NWP/VD
010-298927-00 | 010-T235-13600 | 2019-01-01 |  |  |  | SPL_NWP_VD
010-298928-00 | 010-T235-13700 | 2019-01-01 |  |  |  | SPL_NWP_VD
010-298928-00 | 010-T235-13700 | 2019-01-01 |  |  |  | SPL/NWP/VD
010-298929-00 | 010-T235-13800 | 2019-01-01 |  |  |  | SPL/NWP/VD
010-298929-00 | 010-T235-13800 | 2019-01-01 |  |  |  | SPL_NWP_VD
010-298930-00 | 010-T235-13900 | 2019-01-01 |  |  |  | SPL_NWP_VD
010-298930-00 | 010-T235-13900 | 2019-01-01 |  |  |  | SPL/NWP/VD
010-298931-00 | 010-T235-14000 | 2019-01-01 |  |  |  | SPL/NWP/VD
010-298931-00 | 010-T235-14000 | 2019-01-01 |  |  |  | SPL_NWP_VD
010-298932-00 | 010-T235-14100 | 2019-01-01 |  |  |  | SPL_NWP_VD
010-298932-00 | 010-T235-14100 | 2019-01-01 |  |  |  | SPL/NWP/VD
010-298933-00 | 010-T235-14200 | 2019-01-01 |  |  |  | SPL/NWP/VD
010-298933-00 | 010-T235-14200 | 2019-01-01 |  |  |  | SPL_NWP_VD
010-298934-00 | 010-T235-14300 | 2019-01-01 |  |  |  | SPL_NWP_VD
010-298934-00 | 010-T235-14300 | 2019-01-01 |  |  |  | SPL/NWP/VD
010-298935-00 | 010-T235-14400 | 2019-01-01 |  |  |  | SPL/NWP/VD
010-298935-00 | 010-T235-14400 | 2019-01-01 |  |  |  | SPL_NWP_VD
010-298936-00 | 010-T235-14500 | 2019-01-01 |  |  |  | SPL_NWP_VD
010-298936-00 | 010-T235-14500 | 2019-01-01 |  |  |  | SPL/NWP/VD
010-298937-00 | 010-T235-14600 | 2019-01-01 |  |  |  | SPL/NWP/VD
010-298937-00 | 010-T235-14600 | 2019-01-01 |  |  |  | SPL_NWP_VD
010-298938-00 | 010-T235-14700 | 2019-01-01 |  |  |  | SPL/NWP/VD
010-298938-00 | 010-T235-14700 | 2019-01-01 |  |  |  | SPL_NWP_VD
010-298939-00 | 010-T235-14800 | 2019-01-01 |  |  |  | SPL/NWP/VD
010-298939-00 | 010-T235-14800 | 2019-01-01 |  |  |  | SPL_NWP_VD
010-298940-00 | 010-T235-14900 | 2019-01-01 |  |  |  | SPL_NWP_VD
010-298940-00 | 010-T235-14900 | 2019-01-01 |  |  |  | SPL/NWP/VD
010-298941-00 | 010-T235-15000 | 2019-01-01 |  |  |  | SPL_NWP_VD
010-298941-00 | 010-T235-15000 | 2019-01-01 |  |  |  | SPL/NWP/VD
010-298942-00 | 010-T235-15100 | 2019-01-01 |  |  |  | SPL_NWP_VD
010-298942-00 | 010-T235-15100 | 2019-01-01 |  |  |  | SPL/NWP/VD
010-298943-00 | 010-T235-15200 | 2019-01-01 |  |  |  | SPL/NWP/VD
010-298943-00 | 010-T235-15200 | 2019-01-01 |  |  |  | SPL_NWP_VD
010-298944-00 | 010-T235-15300 | 2019-01-01 |  |  |  | SPL_NWP_VD
010-298944-00 | 010-T235-15300 | 2019-01-01 |  |  |  | SPL/NWP/VD
010-298945-00 | 010-T235-15400 | 2019-01-01 |  |  |  | SPL/NWP/VD
010-298945-00 | 010-T235-15400 | 2019-01-01 |  |  |  | SPL_NWP_VD
010-298946-00 | 010-T235-15500 | 2019-01-01 |  |  |  | SPL_NWP_VD
010-298946-00 | 010-T235-15500 | 2019-01-01 |  |  |  | SPL/NWP/VD
010-298947-00 | 010-T235-15600 | 2019-01-01 |  |  |  | SPL_NWP_VD
010-298947-00 | 010-T235-15600 | 2019-01-01 |  |  |  | SPL/NWP/VD
010-298948-00 | 010-T235-15700 | 2019-01-01 |  |  |  | SPL_NWP_VD
010-298948-00 | 010-T235-15700 | 2019-01-01 |  |  |  | SPL/NWP/VD
010-298949-00 | 010-T235-15800 | 2019-01-01 |  |  |  | SPL/NWP/VD
010-298949-00 | 010-T235-15800 | 2019-01-01 |  |  |  | SPL_NWP_VD
010-298950-00 | 010-T235-15900 | 2019-01-01 |  |  |  | SPL/NWP/VD
010-298950-00 | 010-T235-15900 | 2019-01-01 |  |  |  | SPL_NWP_VD
010-298951-00 | 010-T235-16000 | 2019-01-01 |  |  |  | SPL/NWP/VD
010-298951-00 | 010-T235-16000 | 2019-01-01 |  |  |  | SPL_NWP_VD
010-298952-00 | 010-T235-16100 | 2019-01-01 |  |  |  | SPL_NWP_VD
010-298952-00 | 010-T235-16100 | 2019-01-01 |  |  |  | SPL/NWP/VD
010-298953-00 | 010-T235-16200 | 2019-01-01 |  |  |  | SPL_NWP_VD
010-298953-00 | 010-T235-16200 | 2019-01-01 |  |  |  | SPL/NWP/VD
010-298954-00 | 010-T235-16300 | 2019-01-01 |  |  |  | SPL_NWP_VD
010-298954-00 | 010-T235-16300 | 2019-01-01 |  |  |  | SPL/NWP/VD
010-298955-00 | 010-T235-16400 | 2019-01-01 |  |  |  | SPL_NWP_VD
010-298955-00 | 010-T235-16400 | 2019-01-01 |  |  |  | SPL/NWP/VD
010-298956-00 | 010-T235-16500 | 2019-01-01 |  |  |  | SPL_NWP_VD
010-298956-00 | 010-T235-16500 | 2019-01-01 |  |  |  | SPL/NWP/VD
010-298957-00 | 010-T235-16600 | 2019-01-01 |  |  |  | SPL/NWP/VD
010-298957-00 | 010-T235-16600 | 2019-01-01 |  |  |  | SPL_NWP_VD
010-298958-00 | 010-T235-16700 | 2019-01-01 |  |  |  | SPL/NWP/VD
010-298958-00 | 010-T235-16700 | 2019-01-01 |  |  |  | SPL_NWP_VD
010-298959-00 | 010-T235-16800 | 2019-01-01 |  |  |  | SPL/NWP/VD
010-298959-00 | 010-T235-16800 | 2019-01-01 |  |  |  | SPL_NWP_VD
010-298960-00 | 010-T235-16900 | 2019-01-01 |  |  |  | SPL_NWP_VD
010-298960-00 | 010-T235-16900 | 2019-01-01 |  |  |  | SPL/NWP/VD
010-298961-00 | 010-T235-17000 | 2019-01-01 |  |  |  | SPL/NWP/VD
010-298961-00 | 010-T235-17000 | 2019-01-01 |  |  |  | SPL_NWP_VD
010-298962-00 | 010-T235-17100 | 2019-01-01 |  |  |  | SPL_NWP_VD
010-298962-00 | 010-T235-17100 | 2019-01-01 |  |  |  | SPL/NWP/VD
010-298963-00 | 010-T235-17200 | 2019-01-01 |  |  |  | SPL/NWP/VD
010-298963-00 | 010-T235-17200 | 2019-01-01 |  |  |  | SPL_NWP_VD
010-298964-00 | 010-T235-17300 | 2019-01-01 |  |  |  | SPL_NWP_VD
010-298964-00 | 010-T235-17300 | 2019-01-01 |  |  |  | SPL/NWP/VD
010-298965-00 | 010-T235-17400 | 2019-01-01 |  |  |  | SPL_NWP_VD
010-298965-00 | 010-T235-17400 | 2019-01-01 |  |  |  | SPL/NWP/VD
010-298966-00 | 010-T235-17500 | 2019-01-01 |  |  |  | SPL/NWP/VD
010-298966-00 | 010-T235-17500 | 2019-01-01 |  |  |  | SPL_NWP_VD
010-298967-00 | 010-T235-17600 | 2019-01-01 |  |  |  | SPL/NWP/VD
010-298967-00 | 010-T235-17600 | 2019-01-01 |  |  |  | SPL_NWP_VD
010-298968-00 | 010-T235-17700 | 2019-01-01 |  |  |  | SPL/NWP/VD
010-298968-00 | 010-T235-17700 | 2019-01-01 |  |  |  | SPL_NWP_VD
010-298969-00 | 010-T235-17800 | 2019-01-01 |  |  |  | SPL/NWP/VD
010-298969-00 | 010-T235-17800 | 2019-01-01 |  |  |  | SPL_NWP_VD
010-298970-00 | 010-T235-17900 | 2019-01-01 |  |  |  | SPL_NWP_VD
010-298970-00 | 010-T235-17900 | 2019-01-01 |  |  |  | SPL/NWP/VD
010-298971-00 | 010-T235-18000 | 2019-01-01 |  |  |  | SPL/NWP/VD
010-298971-00 | 010-T235-18000 | 2019-01-01 |  |  |  | SPL_NWP_VD
010-298973-00 | 010-H010A-09102 | 2019-05-03 | NEWR1904211 |  | 171600 | BUILD 3 STORY FRAME, 1 FAMILY DETACHED DWELLING, ON FULL BASEMENT, UNFINISHED, WATERPROOFED, 2 CAR DETACHED GARAGE, , 2.5 BATHROOMS, 1 BEDROOMS, LOFT, DEN, BASEMENT EGRESS WELL, BALCONIES, M/E/P PERMITS ARE REQUIRED. RESIDENTIAL CODE OF OHIO) TYP
010-298973-00 | 010-H010A-09102 | 2019-06-21 | PMEPR1911999 |  | 0 | BUILDING PERMIT/PLAN REVIEW: NEWR1904211 UNDERGROUND, ROUGH, AND FINISH PLUMBING.
010-298973-00 | 010-H010A-09102 | 2019-01-01 |  |  |  | SPL/NWP/VD
010-298973-00 | 010-H010A-09102 | 2019-06-25 | MMEPR1912149 |  | 0 | BUILDING PERMIT/PLAN REVIEW: NEWR1904211 RUNNING GAS LINES FROM METER TO 2 FURNACES, COOKTOP, AND ROOFTOP GAS STUB OUT. LICENSE NUMBER: P00323 ¦ SCOPE ITEM: FUEL GAS OR LP GAS
010-298973-00 | 010-H010A-09102 | 2019-04-10 |  |  |  | NEW DWLG
010-298973-00 | 010-H010A-09102 | 2019-01-01 |  |  |  | SPL_NWP_VD
010-298973-00 | 010-H010A-09102 | 2019-09-05 | EMEPR1917875 |  | 0 | BUILDING PERMIT/PLAN REVIEW: NEWR1904211 COMPLETE ELECTRIC
010-298973-00 | 010-H010A-09102 | 2019-09-17 | MMEPR1918787 |  | 0 | BUILDING PERMIT/PLAN REVIEW: NEWR1904211 INSTALL TWO COMPLETE HVAC SYSTEMS LICENSE NUMBER: H00659 ¦ SCOPE ITEM: FURNACES / AIR HANDLERS / RTUS
010-298975-00 | 010-E012-01604 | 2020-09-25 | FALRM2009183 |  | 0 | INSTALL NEW MANUAL AND AUTOMATIC FIRE ALARM SYSTEM FOR 5 STORY NEW MULTIFAMILY BUILDING, THE REACH BLDG. #5. NEW SYSTEM TO SUPERVISE SPRINKLER SYSTEM, ELEVATOR RECALL, EGRESS CONTROL DEVICE, AND FAN COIL UNIT. EGRESS CONTROL DEVICE PER OBC 1010.1.9.8. RE
010-298975-00 | 010-E012-01604 | 2020-09-25 | FALRM2009183 |  | 0 | INSTALL NEW MANUAL AND AUTOMATIC FIRE ALARM SYSTEM FOR 5 STORY NEW MULTIFAMILY BUILDING, THE REACH BLDG. #5. NEW SYSTEM TO SUPERVISE SPRINKLER SYSTEM, ELEVATOR RECALL, EGRESS CONTROL DEVICE, AND FAN COIL UNIT. EGRESS CONTROL DEVICE PER OBC 1010.1.9.8. RE
010-298975-00 | 010-E012-01604 | 2020-11-17 | MMEPM2024080 |  | 0 | BUILDING PERMIT/PLAN REVIEW: NEWM1910319 INSTALLING ALL NEW HVAC SYSTEMS LICENSE NUMBER: H00659 ¦ SCOPE ITEM: FURNACES / AIR HANDLERS / RTUS
010-298975-00 | 010-E012-01604 | 2020-11-17 | MMEPM2024082 |  | 0 | BUILDING PERMIT/PLAN REVIEW: NEWM2000165 INSTALL ALL NEW HVAC SYSTEMS LICENSE NUMBER: H00659 ¦ SCOPE ITEM: FURNACES / AIR HANDLERS / RTUS
010-298975-00 | 010-E012-01604 | 2021-01-01 |  |  |  | SPL/NWP/VD
010-298975-00 | 010-E012-01604 | 2020-05-20 | GGBB2000468 |  | 0 | FABRICATE AND INSTALL (1) ONE S/F SET OF LED-ILLUMINATED CHANNEL LETTERS & LOGO ON A BRICK MONUMENT BASE. HOOK UP TO SUPPLIED ELECTRIC BY OTHERS. APPROVED PER ENCLOSED COA
010-298975-00 | 010-E012-01604 | 2019-12-26 | MMEPC1926693 |  | 0 | BUILDING PERMIT/PLAN REVIEW: NEWC1900929 INSTALLATION OF NEW GAS PIPING SYSTEM LICENSE NUMBER: P00323 ¦ SCOPE ITEM: FUEL GAS OR LP GAS
010-298975-00 | 010-E012-01604 | 2020-04-20 | MMEPC2007561 |  | 0 | BUILDING PERMIT/PLAN REVIEW: NEWC1910967 INSTALLING ONE VENT FREE GAS EXTERIOR GAS FIREPLACE AND ONE GAS BURNER KIT FOR AN EXTERIOR FIRE PIT/FIRE TABLE LICENSE NUMBER: HIC00487 ¦ SCOPE ITEM: FACTORY BUILT FIREPLACES (PRE-FAB)
010-298975-00 | 010-E012-01604 | 2020-05-19 | MMEPC2009423 |  | 0 | BUILDING PERMIT/PLAN REVIEW: NEWC1900929 INSTALLING HEATING AND VENTILATION EQUIPMENT LICENSE NUMBER: H00659 ¦ SCOPE ITEM: FURNACES / AIR HANDLERS / RTUS
010-298975-00 | 010-E012-01604 | 2022-06-23 |  |  |  | RENT STABILIZATION, APT DETAIL + I&E DATA
010-298975-00 | 010-E012-01604 | 2020-05-04 | PMEPM2008358 |  | 0 | BUILDING PERMIT/PLAN REVIEW: NEWM1910319 PLUMBING FOR NEW MULTI-FAMILY
010-298975-00 | 010-E012-01604 | 2020-06-09 | PMEPM2011036 |  | 0 | BUILDING PERMIT/PLAN REVIEW: NEWM2000165 PLUMBING FOR NEW MULTI FAMILY
010-298975-00 | 010-E012-01604 | 2020-02-12 | EMEPC2003181 |  | 0 | BUILDING PERMIT/PLAN REVIEW: NEWC1910967 ELECTRICAL FOR POOL AT REACH APTS
010-298975-00 | 010-E012-01604 | 2020-04-28 | EMEPM2008045 |  | 0 | BUILDING PERMIT/PLAN REVIEW: NEWM1910319 COMPLETE ELECTRICAL INSTALL
010-298975-00 | 010-E012-01604 | 2020-06-01 | EMEPM2010290 |  | 0 | BUILDING PERMIT/PLAN REVIEW: NEWM2000165 COMPLETE ELECTRICAL INSTALL
010-298975-00 | 010-E012-01604 | 2020-02-24 |  |  |  | RECK 2021 FOR APT BLDGS % COMPL. & VERIFY APT DETAIL & INCOME & PICK UP PAVING
010-298975-00 | 010-E012-01604 | 2019-10-31 | EMEPC1922362 |  | 0 | BUILDING PERMIT/PLAN REVIEW: NEWC1900929 THE REACH AT GOODALE APTS SWIMMING POOL
010-298975-00 | 010-E012-01604 | 2019-09-20 | EMEPM1919087 |  | 0 | BUILDING PERMIT/PLAN REVIEW: MBLD1808120 REACH APTS BUILDING 2 ELECTRICAL
010-298975-00 | 010-E012-01604 | 2019-10-01 | NEWM1910319 |  | 6000000 | PLAN APPROVAL: CONDITIONAL: FIRE SUPPRESSION/FIRE ALARM SUBMITTALS – SEE PAGE 2 REVIEWED FOR COMPLIANCE UNDER: 2017 OBC AND ICC A117.1-2009 WITH MODIFICATIONS IN OBC 1112.0. WORK NOT INCLUDED IN THIS APPROVAL: FIRE ALARM - FIRE SUPPRESSION USE/O
010-298975-00 | 010-E012-01604 | 2019-10-31 | PMEPC1922394 |  | 0 | BUILDING PERMIT/PLAN REVIEW: NEWC1900929 UNDERGROUND, ROUGH, AND FINISH PLUMBING.
010-298975-00 | 010-E012-01604 | 2019-08-27 | PMEPM1917205 |  | 0 | BUILDING PERMIT/PLAN REVIEW: MBLD1808124 ROUGH AND FINISH PLUMBING.
010-298975-00 | 010-E012-01604 | 2019-09-06 | PMEPM1917985 |  | 0 | BUILDING PERMIT/PLAN REVIEW: MBLD1808120 ROUGH AND FINISH PLUMBING.
010-298975-00 | 010-E012-01604 | 2020-01-01 |  |  |  | SPL_NWP_VD
010-298975-00 | 010-E012-01604 | 2019-06-04 | EMEPM1910668 |  | 0 | BUILDING PERMIT/PLAN REVIEW: FNDTM1903535 UNDERGROUND ELECTRICAL FOR BUILDING 1 THE REACH APTS
010-298975-00 | 010-E012-01604 | 2019-07-01 | FALRM1906635 |  | 0 | INSTALL NEW WIRELESS SPRINKLER MONITORING ONLY FIRE ALARM SYSTEM FOR THE REACH IN BUILDING #2. SYSTEM TO BE MONITORED WIRELESSLY FROM THE MAIN FACP IN BUILDING #3. REFERENCE B.P. MBLD1808120 - (1) A/V UNITS, (1) MANUAL PULL STATION, (1) SMOKE/HEAT DETECT
010-298975-00 | 010-E012-01604 | 2019-07-01 | FALRM1906635 |  | 0 | INSTALL NEW WIRELESS SPRINKLER MONITORING ONLY FIRE ALARM SYSTEM FOR THE REACH IN BUILDING #2. SYSTEM TO BE MONITORED WIRELESSLY FROM THE MAIN FACP IN BUILDING #3. REFERENCE B.P. MBLD1808120 - (1) A/V UNITS, (1) MANUAL PULL STATION, (1) SMOKE/HEAT DETECT
010-298975-00 | 010-E012-01604 | 2019-07-01 | FALRM1906636 |  | 0 | INSTALL NEW WIRELESS SPRINKLER MONITORING ONLY FIRE ALARM SYSTEM FOR THE REACH IN BUILDING #1. SYSTEM TO BE MONITORED WIRELESSLY FROM THE MAIN FACP IN BUILDING #3. REFERENCE B.P. MBLD1808124 - (1) A/V UNITS, (1) MANUAL PULL STATION, (1) SMOKE/HEAT DETECT
010-298975-00 | 010-E012-01604 | 2019-07-01 | FALRM1906636 |  | 0 | INSTALL NEW WIRELESS SPRINKLER MONITORING ONLY FIRE ALARM SYSTEM FOR THE REACH IN BUILDING #1. SYSTEM TO BE MONITORED WIRELESSLY FROM THE MAIN FACP IN BUILDING #3. REFERENCE B.P. MBLD1808124 - (1) A/V UNITS, (1) MANUAL PULL STATION, (1) SMOKE/HEAT DETECT
010-298975-00 | 010-E012-01604 | 2019-07-01 | FALRM1906639 |  | 0 | INSTALL NEW AUTOMATIC AND MANUAL FIRE ALARM SYSTEM IN BUILDING #3 FOR THE REACH. NEW SYSTEM TO HAVE SPRINKLER SUPERVISION AND ELEVATOR RECALL. DUCT DETECTORS SHALL REPORT TO FACP AS A SUPERVISORY SIGNAL PER OMC 606.4.1. REFERENCE B.P. MBLD1808126 - (97)
010-298975-00 | 010-E012-01604 | 2019-07-01 | FALRM1906639 |  | 0 | INSTALL NEW AUTOMATIC AND MANUAL FIRE ALARM SYSTEM IN BUILDING #3 FOR THE REACH. NEW SYSTEM TO HAVE SPRINKLER SUPERVISION AND ELEVATOR RECALL. DUCT DETECTORS SHALL REPORT TO FACP AS A SUPERVISORY SIGNAL PER OMC 606.4.1. REFERENCE B.P. MBLD1808126 - (97)
010-298975-00 | 010-E012-01604 | 2019-03-08 | FNDTM1901925 |  | 500000 | PLAN APPROVAL: CONDITIONAL: 1. FIRE SUPPRESSION PLANS ARE REQUIRED TO BE FILED FOR REVIEW AND APPROVAL AS REQUIRED BY OBC SECTION 106.1.1.1. 2. FIRE ALARM PLANS ARE REQUIRED TO BE FILED FOR REVIEW AND APPROVAL AS REQUIRED BY OBC SECTION 106.1.1.1.
010-298975-00 | 010-E012-01604 | 2019-03-08 | FNDTM1901928 |  | 500000 | PLAN APPROVAL: CONDITIONAL: 1. FIRE SUPPRESSION PLANS ARE REQUIRED TO BE FILED FOR REVIEW AND APPROVAL AS REQUIRED BY OBC SECTION 106.1.1.1. 2. FIRE ALARM PLANS ARE REQUIRED TO BE FILED FOR REVIEW AND APPROVAL AS REQUIRED BY OBC SECTION 106.1.1.1.
010-298975-00 | 010-E012-01604 | 2019-04-17 | FNDTM1903535 |  | 500000 | PLAN APPROVAL: CONDITIONAL: 1. FIRE SUPPRESSION PLANS ARE REQUIRED TO BE FILED FOR REVIEW AND APPROVAL AS REQUIRED BY OBC SECTION 106.1.1.1. 2. FIRE ALARM PLANS ARE REQUIRED TO BE FILED FOR REVIEW AND APPROVAL AS REQUIRED BY OBC SECTION 106.1.1.1.
010-298975-00 | 010-E012-01604 | 2019-05-21 | PMEPM1909616 |  | 0 | BUILDING PERMIT/PLAN REVIEW: FNDTM1903535 UNDERGROUND PLUMBING.
010-298975-00 | 010-E012-01604 | 2019-01-01 |  |  |  | SPL/NWP/VD
010-298975-00 | 010-E012-01604 | 2019-01-01 |  |  |  | SPL_NWP_VD
010-298975-00 | 010-E012-01604 | 2021-04-12 |  |  |  | FOR ADDNL APT BLDGS COMPL
010-298975-00 | 010-E012-01604 | 2020-09-25 | FALRM2009181 |  | 0 | INSTALL NEW MANUAL AND AUTOMATIC FIRE ALARM SYSTEM NEW MULTIFAMILY BUILDING, THE REACH BLDG. #4. NEW SYSTEM TO SUPERVISE SPRINKLER SYSTEM, ELEVATOR RECALL, EGRESS CONTROL DEVICE, AND FAN COIL UNIT. EGRESS CONTROL DEVICE PER OBC 1010.1.9.8. REFERENCE B.P.
010-298975-00 | 010-E012-01604 | 2020-09-25 | FALRM2009181 |  | 0 | INSTALL NEW MANUAL AND AUTOMATIC FIRE ALARM SYSTEM NEW MULTIFAMILY BUILDING, THE REACH BLDG. #4. NEW SYSTEM TO SUPERVISE SPRINKLER SYSTEM, ELEVATOR RECALL, EGRESS CONTROL DEVICE, AND FAN COIL UNIT. EGRESS CONTROL DEVICE PER OBC 1010.1.9.8. REFERENCE B.P.
010-298976-00 | 010-E012-01605 | 2020-09-23 | FALRC2009056 |  | 0 | ALTER EXISTING FIRE ALARM SYSTEM FOR THE SUPERIOR GROUP ON THE 3RD AND 4TH FLOORS BY INSTALLING NEW DEVICES FOR A TENANT BUILD OUT. MAG LOCKS TO BE INSTALLED PER OBC 1010.1.9.9. REFERENCE B.P. ALTC2003925 - (57) A/V DEVICES, (51) SMOKE/HEAT DETECTORS, (1
010-298976-00 | 010-E012-01605 | 2020-09-16 | PMEPC2019080 |  | 0 | BUILDING PERMIT/PLAN REVIEW: ALTC2003925 PLUMBING FOR TENANT FINISH OF OFFICE SPACE.
010-298976-00 | 010-E012-01605 | 2020-09-24 | FSUPC2009117 |  | 0 | 535 REACH BLVD, FLOORS 3 AND 4 REFERENCE BUILDING PERMIT #ALTC2003925 ALTERATION TO EXISTING FIRE SPRINKLER SYSTEM TO ADD AND RELOCATE SPRINKLERS THROUGHOUT OFFICE AREAS ON THIRD AND FOURTH FLOOR. 176 SPRINKLERS.
010-298976-00 | 010-E012-01605 | 2020-09-24 | FSUPC2009117 |  | 0 | 535 REACH BLVD, FLOORS 3 AND 4 REFERENCE BUILDING PERMIT #ALTC2003925 ALTERATION TO EXISTING FIRE SPRINKLER SYSTEM TO ADD AND RELOCATE SPRINKLERS THROUGHOUT OFFICE AREAS ON THIRD AND FOURTH FLOOR. 176 SPRINKLERS.
010-298976-00 | 010-E012-01605 | 2021-07-20 | ACS2128124 |  | 0 | ADVANCED CONSTRUCTION START WITHIN EXISTING MIXED USE BUILDING. WORK PERMITTED INCLUDES ALTERATION OF FIRE ALARM WIRING & DEVICES IN UNIT #200 ONLY. APPLICANT PROCEEDS AT OWN RISK. WORK PERMITTED TO PROCEED TO POINT OF FIRST INSPECTION. REFERENCE FIR
010-298976-00 | 010-E012-01605 | 2021-07-20 | ACS2128124 |  | 0 | ADVANCED CONSTRUCTION START WITHIN EXISTING MIXED USE BUILDING. WORK PERMITTED INCLUDES ALTERATION OF FIRE ALARM WIRING & DEVICES IN UNIT #200 ONLY. APPLICANT PROCEEDS AT OWN RISK. WORK PERMITTED TO PROCEED TO POINT OF FIRST INSPECTION. REFERENCE FIR
010-298976-00 | 010-E012-01605 | 2021-04-13 | ALTC2113004 |  | 70000 | PLAN APPROVAL: CONDITIONAL: SEE CONDITIONS OF PLAN APPROVAL. REVIEWED FOR COMPLIANCE UNDER: 2017 OBC AND ICC A117.1-2009 WITH MODIFICATIONS IN OBC 1112.0 WORK NOT INCLUDED IN THIS APPROVAL: PLUMBING, FIRE ALARM, FIRE SUPPRESSION PROJECT USE/OCCUPA
010-298976-00 | 010-E012-01605 | 2021-05-04 | ALTC2116077 |  | 2800000 | PLAN APPROVAL: CONDITIONAL: SEE CONDITIONS OF PLAN APPROVAL. REVIEWED FOR COMPLIANCE UNDER: 2017 OBC AND ICC A117.1-2009 WITH MODIFICATIONS IN OBC 1112.0. WORK NOT INCLUDED IN THIS APPROVAL: FIRE ALARM, FIRE SUPPRESSION PROJECT USE/OCCUPANCY: B OFFIC
010-298976-00 | 010-E012-01605 | 2020-05-06 | ALTC2003925 |  | 700000 | 535 REACH BOULEVARD (3RD AND 4TH FLOORS) PLAN APPROVAL: CONDITIONAL REVIEWED FOR COMPLIANCE UNDER: 2017 OBC AND ICC A117.1-2009 WITH MODIFICATIONS IN OBC 1112.0. WORK NOT INCLUDED IN THIS APPROVAL: FIRE ALARM, FIRE SUPPRESSION, DEMOUNTABLE PARTITION
010-298976-00 | 010-E012-01605 | 2020-07-28 | EMEPC2015140 |  | 0 | BUILDING PERMIT/PLAN REVIEW: ALTC2003925 NEW LIGHTING AND POWER ON BOTH FLOORS OF OFFICE TENANT FIT-OUT
010-298976-00 | 010-E012-01605 | 2019-12-09 | FALRC1912991 |  | 0 | INSTALL NEW MANUAL AND AUTOMATIC FIRE ALARM SYSTEM FOR THE SUPERIOR GROUP IN NEW 4 STORY OFFICE SHELL BUILDING WHITE CASTLE OFFICE BUILDING #2. NEW SYSTEM WILL MONITOR SPRINKLER SYSTEM, HOLD OPEN DEVICES, AND VAV FAN SHUTDOWN. TENANT BUILD OUTS WILL REQU
010-298976-00 | 010-E012-01605 | 2019-12-09 | FALRC1912991 |  | 0 | INSTALL NEW MANUAL AND AUTOMATIC FIRE ALARM SYSTEM FOR THE SUPERIOR GROUP IN NEW 4 STORY OFFICE SHELL BUILDING WHITE CASTLE OFFICE BUILDING #2. NEW SYSTEM WILL MONITOR SPRINKLER SYSTEM, HOLD OPEN DEVICES, AND VAV FAN SHUTDOWN. TENANT BUILD OUTS WILL REQU
010-298976-00 | 010-E012-01605 | 2019-12-13 | FSUPC1913333 |  | 0 | 535 REACH BL. 583 SPRINKLERS/2 STANDPIPES. REFERENCE BLDG. PERMIT #NEWC1903186. INSTALL FIRE SPRINKLER AND STANDPIPE SYSTEM IN NEW OFFICE BUILDING. THE REACH 02 (WHITE CASTLE). SPRINKLER SYSTEM: REQUIRED NFPA 13 THROUGHOUT. HAZARD CLASS: LIGHT.
010-298976-00 | 010-E012-01605 | 2019-12-13 | FSUPC1913333 |  | 0 | 535 REACH BL. 583 SPRINKLERS/2 STANDPIPES. REFERENCE BLDG. PERMIT #NEWC1903186. INSTALL FIRE SPRINKLER AND STANDPIPE SYSTEM IN NEW OFFICE BUILDING. THE REACH 02 (WHITE CASTLE). SPRINKLER SYSTEM: REQUIRED NFPA 13 THROUGHOUT. HAZARD CLASS: LIGHT.
010-298976-00 | 010-E012-01605 | 2020-08-11 | MMEPC2016321 |  | 0 | BUILDING PERMIT/PLAN REVIEW: ALTC2003925 HVAC INSTALLED PER PLANS & SPECS. LICENSE NUMBER: H00067 ¦ SCOPE ITEM: VAV BOXES LICENSE NUMBER: H00067 ¦ SCOPE ITEM: DUCTWORK / DAMPERS LICENSE NUMBER: H00067 ¦ SCOPE ITEM: EXHAUST SYSTEMS (HOODS, FANS, ETC)
010-298976-00 | 010-E012-01605 | 2019-10-22 | PMEPC1921583 |  | 0 | STATUS CHANGE: 10/23/2019 - REFER TO PMEPC1920380 BUILDING PERMIT/PLAN REVIEW: NEWC1903186 PLUMBING FOR NEW 4 STORY OFFICE SHELL BUILDING
010-298976-00 | 010-E012-01605 | 2019-10-09 | EMEPC1920645 |  | 0 | BUILDING PERMIT/PLAN REVIEW: NEWC1903186 NEW CONSTRUCTION OF A 4 STORY OFFICE BUILDING
010-298976-00 | 010-E012-01605 | 2019-10-24 | MMEPC1921875 |  | 0 | BUILDING PERMIT/PLAN REVIEW: NEWC1903186 NEW INSTALL OF HVAC EQUIPMENT AND ASSOCIATED DUCTWORK PER DRAWINGS AND SPECS LICENSE NUMBER: H00114 ¦ SCOPE ITEM: FURNACES / AIR HANDLERS / RTUS LICENSE NUMBER: H00114 ¦ SCOPE ITEM: AIR CONDITIONING (INCLUDING
010-298976-00 | 010-E012-01605 | 2019-10-07 | PMEPC1920380 |  | 0 | BUILDING PERMIT/PLAN REVIEW: NEWC1903186 PLUMBING FOR 4 STORY SHELL BUILDING
010-298976-00 | 010-E012-01605 | 2019-05-01 |  |  |  | POSS. N/C
010-298976-00 | 010-E012-01605 | 2019-01-01 |  |  |  | SPL/NWP/VD
010-298976-00 | 010-E012-01605 | 2019-01-01 |  |  |  | SPL_NWP_VD
010-298976-00 | 010-E012-01605 | 2021-05-26 | EMEPC2119502 |  | 0 | BUILDING PERMIT/PLAN REVIEW: ALTC2113004 ELECTRICAL SCOPE RELATED TO ERRS PROJECT
010-298976-00 | 010-E012-01605 | 2021-07-09 | EMEPC2126385 |  | 0 | BUILDING PERMIT/PLAN REVIEW: ALTC2116077 BRANCH POWER, FEEDERS, LIGHTING, MISC. EQUIPMENT, PANELS AND ATS
010-298976-00 | 010-E012-01605 | 2021-05-13 | FALRC2117577 |  | 0 | ALTER EXISTING FIRE ALARM SYSTEM FOR THE SUPERIOR GROUP IN SUITE 400 BY INSTALLING 2 NEW PULL STATIONS AND RELAYS TO MONITOR THE ERRS. STAND ALONE PERMIT. SECTION 901.7 OF THE OHIO FIRE CODE REQUIRES THE FIRE CODE OFFICIAL TO BE NOTIFIED OF ANY IMPAIRMEN
010-298976-00 | 010-E012-01605 | 2021-05-13 | FALRC2117577 |  | 0 | ALTER EXISTING FIRE ALARM SYSTEM FOR THE SUPERIOR GROUP IN SUITE 400 BY INSTALLING 2 NEW PULL STATIONS AND RELAYS TO MONITOR THE ERRS. STAND ALONE PERMIT. SECTION 901.7 OF THE OHIO FIRE CODE REQUIRES THE FIRE CODE OFFICIAL TO BE NOTIFIED OF ANY IMPAIRMEN
010-298976-00 | 010-E012-01605 | 2021-04-19 | FSUPC2113853 |  | 0 | 535 REACH BLVD REFERENCE BUILDING PERMIT #ALTC2113004 ALTERATION TO EXISTING FIRE SPRINKLER SYSTEM TO ADD ONE SPRINKLER WITHIN NEW EMERGENCY RESPONDER CLOSET.
010-298976-00 | 010-E012-01605 | 2021-04-19 | FSUPC2113853 |  | 0 | 535 REACH BLVD REFERENCE BUILDING PERMIT #ALTC2113004 ALTERATION TO EXISTING FIRE SPRINKLER SYSTEM TO ADD ONE SPRINKLER WITHIN NEW EMERGENCY RESPONDER CLOSET.
010-298976-00 | 010-E012-01605 | 2021-07-12 | FSUPC2126753 |  | 0 | 535 REACH BLVD REFERENCE BUILDING PERMIT #ALTC2116077 ALTERATION TO EXISTING FIRE SPRINKLER SYSTEM TO ADD AND RELOCATE 156 SPRINKLERS FOR MEDICAL TENANT FIT OUT. BOSTON IVF.
010-298976-00 | 010-E012-01605 | 2021-07-12 | FSUPC2126753 |  | 0 | 535 REACH BLVD REFERENCE BUILDING PERMIT #ALTC2116077 ALTERATION TO EXISTING FIRE SPRINKLER SYSTEM TO ADD AND RELOCATE 156 SPRINKLERS FOR MEDICAL TENANT FIT OUT. BOSTON IVF.
010-298976-00 | 010-E012-01605 | 2021-07-12 | MMEPC2126784 |  | 0 | BUILDING PERMIT/PLAN REVIEW: ALTC2116077 FLOOR 2 TENANT FIT OUT INCLUDING NEW DUCTWORK, 18 VAV BOXES, 2 SPLIT SYSTEMS, 1 NEW ROOF MOUNTED EXHAUST FAN AND ASSOCIATED AIR DEVICES. LICENSE NUMBER: H00432 ¦ SCOPE ITEM: VAV BOXES
010-298976-00 | 010-E012-01605 | 2021-07-14 | MMEPC2127170 |  | 0 | BUILDING PERMIT/PLAN REVIEW: ALTC2116077 NATURAL GAS PIPING FROM THE METER SETTING TO THE ROOF FOR GENERATOR LICENSE NUMBER: H00717 ¦ SCOPE ITEM: FUEL GAS OR LP GAS
010-298976-00 | 010-E012-01605 | 2021-08-05 | MMEPC2130635 |  | 0 | BUILDING PERMIT/PLAN REVIEW: ALTC2113004 REPLACEMENT OF (1) DAMPER AND ASSOCIATED DUCTWORK LICENSE NUMBER: H00114 ¦ SCOPE ITEM: DUCTWORK / DAMPERS
010-298976-00 | 010-E012-01605 | 2021-07-14 | PMEPC2127163 |  | 0 | BUILDING PERMIT/PLAN REVIEW: ALTC2116077 SANITARY WASTE, VENT, DOMESTIC WATER AND PLUMBING FIXTURES FOR 2ND FLOOR TENANT SPACE
010-298976-00 | 010-E012-01605 | 2020-09-23 | FALRC2009056 |  | 0 | ALTER EXISTING FIRE ALARM SYSTEM FOR THE SUPERIOR GROUP ON THE 3RD AND 4TH FLOORS BY INSTALLING NEW DEVICES FOR A TENANT BUILD OUT. MAG LOCKS TO BE INSTALLED PER OBC 1010.1.9.9. REFERENCE B.P. ALTC2003925 - (57) A/V DEVICES, (51) SMOKE/HEAT DETECTORS, (1
010-298976-00 | 010-E012-01605 | 2024-10-10 | MMEPC2440893 |  | 0 | BUILDING PERMIT/PLAN REVIEW: ALTC2426001 INSTALL 7 NEW VAV BOXES, ASSOCIATED DUCTWORK AND AIR DEVICES, 1 SPLIT SYSTEM LICENSE NUMBER: H00432 ¦ SCOPE ITEM: VAV BOXES
010-298976-00 | 010-E012-01605 | 2024-10-03 | EMEPC2440106 |  | 0 | BUILDING PERMIT/PLAN REVIEW: ALTC2426001 ALTC2426001 1ST FLOOR TENANT FITOUT POWER AND LIGHTING
010-298976-00 | 010-E012-01605 | 2024-11-11 | PMEPC2444822 |  | 0 | BUILDING PERMIT/PLAN REVIEW: ALTC2426001 CRAFT HEALTH, 1ST FLOOR 7596 S.F. TENANT FITOUT OF EXISTING SHELL SPACE INTO RECEPTION, WAITING, OFFICES, EXAM ROOMS, MEETING ROOM, RESTROOMS, MRI, CT AND X-RAY ROOMS.
010-298980-00 | 010-O056C-00912 | 2025-01-01 |  |  |  | SPL/NWP/VD
010-298981-00 | 010-O056C-00509 | 2025-01-01 |  |  |  | SPL/NWP/VD
010-298981-00 | 010-O056C-00509 | 2019-01-01 |  |  |  | SPL/NWP/VD
010-298981-00 | 010-O056C-00509 | 2019-01-01 |  |  |  | SPL_NWP_VD
010-298983-00 | 010-T233-00100 | 2019-01-01 |  |  |  | SPL/NWP/VD
010-298983-00 | 010-T233-00100 | 2019-01-01 |  |  |  | SPL_NWP_VD
010-298983-00 | 010-T233-00100 | 2024-05-08 | MMLSR2418686 |  | 0 | MLS SCOPE: REPLACEMENT OF A SINGLE A/C UNIT OR HEAT PUMP LICENSE NUMBER: H00589 ¦ SCOPE ITEM: AIR CONDITIONING (INCLUDING CONDENSERS, EVAPORATORS, COMPRESSORS)
010-298984-00 | 010-T233-00200 | 2019-01-01 |  |  |  | SPL/NWP/VD
010-298984-00 | 010-T233-00200 | 2019-01-01 |  |  |  | SPL_NWP_VD
010-298985-00 | 010-T085CA-03100 | 2019-01-01 |  |  |  | SPL_NWP_VD
010-298985-00 | 010-T085CA-03100 | 2019-01-01 |  |  |  | SPL/NWP/VD
010-298986-00 | 010-T085CA-03200 | 2019-01-01 |  |  |  | SPL_NWP_VD
010-298986-00 | 010-T085CA-03200 | 2019-01-01 |  |  |  | SPL/NWP/VD
010-298987-00 | 010-T085CA-03300 | 2019-01-01 |  |  |  | SPL_NWP_VD
010-298987-00 | 010-T085CA-03300 | 2019-01-01 |  |  |  | SPL/NWP/VD
010-298988-00 | 010-T085CA-03400 | 2019-01-01 |  |  |  | SPL_NWP_VD
010-298988-00 | 010-T085CA-03400 | 2019-01-01 |  |  |  | SPL/NWP/VD
010-298989-00 | 010-T085CA-03500 | 2019-01-01 |  |  |  | SPL_NWP_VD
010-298989-00 | 010-T085CA-03500 | 2019-01-01 |  |  |  | SPL/NWP/VD
010-298990-00 | 010-T085CA-03600 | 2019-01-01 |  |  |  | SPL_NWP_VD
010-298990-00 | 010-T085CA-03600 | 2019-01-01 |  |  |  | SPL/NWP/VD
010-298991-00 | 010-T085CA-03700 | 2019-01-01 |  |  |  | SPL_NWP_VD
010-298991-00 | 010-T085CA-03700 | 2019-01-01 |  |  |  | SPL/NWP/VD
010-299000-00 | 010-T194IB-00100 | 2019-01-01 |  |  |  | SPL_NWP_VD
010-299000-00 | 010-T194IB-00100 | 2019-01-01 |  |  |  | SPL/NWP/VD
010-299001-00 | 010-T194IB-00200 | 2019-01-01 |  |  |  | SPL/NWP/VD
010-299001-00 | 010-T194IB-00200 | 2019-01-01 |  |  |  | SPL_NWP_VD
010-299002-00 | 010-T194IB-00300 | 2019-01-01 |  |  |  | SPL_NWP_VD
010-299002-00 | 010-T194IB-00300 | 2019-01-01 |  |  |  | SPL/NWP/VD
010-299003-00 | 010-O099F-00909 | 2023-04-18 | MMEPC2315953 |  | 0 | BUILDING PERMIT/PLAN REVIEW: ALTC2307117 DEMO DUCTWORK, REPLACE 1 RTU, ADD 1 ROOF EXHAUST FAN, DUCTWORK LICENSE NUMBER: H00074 ¦ SCOPE ITEM: FURNACES / AIR HANDLERS / RTUS
010-299003-00 | 010-O099F-00909 | 2024-10-23 | PMEPC2442546 |  | 0 | BUILDING PERMIT/PLAN REVIEW: ALTC2437222 ADDING 2 HAND SINKS TO KITCHEN
010-299003-00 | 010-O099F-00909 | 2024-10-09 | MMEPC2440729 |  | 0 | BUILDING PERMIT/PLAN REVIEW: ALTC2437222 INSTALLATION OF ONE NEW KITCHEN EXHAUST HOOD AND MINOR HVAC DUCTWORK ALTERATIONS. LICENSE NUMBER: H00414 ¦ SCOPE ITEM: EXHAUST SYSTEMS (HOODS, FANS, ETC)
010-299003-00 | 010-O099F-00909 | 2024-10-02 | FSUPC2440156 |  | 0 | 5063 N. HIGH STREET REFERENCE BUILDING PERMIT #ALTC2437222 ALTERATION TO EXISTING FIRE SPRINKLER SYSTEM TO ADD THREE SPRINKLERS TO CASHWRAP SPACE. BRENZ PIZZA.
010-299003-00 | 010-O099F-00909 | 2023-01-30 | EMEPC2305552 |  | 0 | INSTALLATION OF 220V RECEPTACLES FOR DOUBLE STEAM OVEN
010-299003-00 | 010-O099F-00909 | 2023-04-18 | EMEPC2316001 |  | 0 | BUILDING PERMIT/PLAN REVIEW: ALTC2307117 INSTALL ELECTRIC FOR REMODEL OF NEW SMOOTHIE KING
010-299003-00 | 010-O099F-00909 | 2023-04-11 | FSUPC2315072 |  | 0 | 5051 N. HIGH STREET REFERENCE BUILDING PERMIT #ALTC2307117 ALTERATION TO EXISTING FIRE SPRINKLER SYSTEM TO ADD AND RELOCATE 18 SPRINKLERS FOR INTERIOR TENANT IMPROVEMENTS. SMOOTHIE KING
010-299003-00 | 010-O099F-00909 | 2023-04-11 | FSUPC2315072 |  | 0 | 5051 N. HIGH STREET REFERENCE BUILDING PERMIT #ALTC2307117 ALTERATION TO EXISTING FIRE SPRINKLER SYSTEM TO ADD AND RELOCATE 18 SPRINKLERS FOR INTERIOR TENANT IMPROVEMENTS. SMOOTHIE KING
010-299003-00 | 010-O099F-00909 | 2023-05-18 | MMEPC2320762 |  | 0 | BUILDING PERMIT/PLAN REVIEW: ALTC2307117 GAS LINE FROM METER TO APPLIANCES LICENSE NUMBER: P00248 ¦ SCOPE ITEM: FUEL GAS OR LP GAS
010-299003-00 | 010-O099F-00909 | 2023-01-06 | PMEPC2302529 |  | 0 | INSTALL COMBI OVER - REPLACE SINGLE WITH DOUBLE USE EXISTING DWV AND ADD WATER LINE SURFACE MOUNT
010-299003-00 | 010-O099F-00909 | 2023-04-20 | PMEPC2316551 |  | 0 | BUILDING PERMIT/PLAN REVIEW: ALTC2307117 PLUMBING ROUGH, TOPOUT AND FIXTURES
010-299003-00 | 010-O099F-00909 | 2024-10-08 | EMEPC2440637 |  | 0 | BUILDING PERMIT/PLAN REVIEW: ALTC2437222 ELECTRIC PER PLAN
010-299005-00 | 010-A047-04301 | 2023-09-06 | MMEPC2337964 |  | 0 | BUILDING PERMIT/PLAN REVIEW: ALTC2220023 INSTALLATION OF A WALK-IN-COOLER LICENSE NUMBER: R00082 ¦ SCOPE ITEM: COOLERS / FREEZERS AND ANY OTHER REFRIGERATION SYSTEM FOR USE OTHER THAN COMFORT COOLING
010-299005-00 | 010-A047-04301 | 2023-12-19 |  |  |  | RETAIL SPACE FIT
010-299005-00 | 010-A047-04301 | 2019-06-06 | EMEPC1910855 |  | 0 | INSTALLATION OF THE 300 AMP TEMPORARY SERVICE TO FEED CONSTRUCTION TRAILERS.
010-299005-00 | 010-A047-04301 | 2020-11-10 | FALRM2010812 |  | 300 | INSTALL NEW MANUAL AND AUTOMATIC FIRE ALARM SYSTEM FOR NEW 4 STORY MULTIFAMILY BUILDING, FOUNDER PARK APARTMENTS. NEW SYSTEM TO SUPERVISE FAN COIL UNIT SHUTDOWN, SMOKE DAMPERS, SPRINKLER SYSTEM, AND ELEVATOR RECALL SYSTEM. LOW FREQUENCY IS REQUIRED IN AL
010-299005-00 | 010-A047-04301 | 2022-07-21 | PMEPC2229480 |  | 0 | BUILDING PERMIT/PLAN REVIEW: ALTC2220023 INSTALL NEW PLUMBING PER APPROVED BUILDING DOCUMENTS
010-299005-00 | 010-A047-04301 | 2022-07-21 | PMEPC2229476 |  | 0 | BUILDING PERMIT/PLAN REVIEW: ALTC2150239 INSTALL NEW PLUMBING PER APPROVED BUILDING DOCUMENTS
010-299005-00 | 010-A047-04301 | 2019-01-01 |  |  |  | SPL/NWP/VD
010-299005-00 | 010-A047-04301 | 2019-01-01 |  |  |  | SPL_NWP_VD
010-299005-00 | 010-A047-04301 | 2019-04-01 |  |  |  | RECK FOR NEW BLDG
010-299005-00 | 010-A047-04301 | 2019-08-26 | EMEPC1917053 |  | 0 | BUILDING PERMIT/PLAN REVIEW: NEWC1902831 PERFORM THE ELECTRICAL SCOPE OF WORK ASSOCIATED WITH THE APPROVED PLANS FOR PERMIT NEWC1902831.
010-299005-00 | 010-A047-04301 | 2019-10-21 | GGBB1901488 |  | 0 | 32 SF NON ILLUMINATED TEMPORARY GROUND SIGN. FOUNDERS PARK. NORTH PROPERTY BOUNDARY. 11-04-19 THROUGH 11-03-20.
010-299005-00 | 010-A047-04301 | 2019-08-28 | PMEPC1917308 |  | 0 | BUILDING PERMIT/PLAN REVIEW: NEWC1902831 UNDERGROUND AND ROUGH-IN PIPING FOR 4 STORY PARKING GARAGE.
010-299005-00 | 010-A047-04301 | 2020-01-01 |  |  |  | SPL_NWP_VD
010-299005-00 | 010-A047-04301 | 2020-06-18 | EMEPC2011890 |  | 0 | BUILDING PERMIT/PLAN REVIEW: NEWC1908265 COMPLETE ELECTRICAL INSTALL
010-299005-00 | 010-A047-04301 | 2020-06-18 | EMEPM2011886 |  | 0 | BUILDING PERMIT/PLAN REVIEW: NEWM1908268 COMPLETE ELECTRICAL INSTALL
010-299005-00 | 010-A047-04301 | 2020-07-23 | EMEPM2014832 |  | 0 | BUILDING PERMIT/PLAN REVIEW: NEWM1912204 COMPLETE ELECTRICAL INSTALL
010-299005-00 | 010-A047-04301 | 2019-12-18 | FALRC1913479 |  | 0 | INSTALL NEW AUTOMATIC FIRE ALARM SYSTEM WITH SUPERVISION FOR FOUNDERS PARK APARTMENTS IN NEW 5 STORY PARKING GARAGE. NEW SYSTEM TO MONITOR SPRINKLER SYSTEM AND ELEVATOR RECALL. REFERENCE B.P. NEWC1902831 - (46) A/V DEVICES, (1) MANUAL PULL STATION, (11)
010-299005-00 | 010-A047-04301 | 2019-12-18 | FALRC1913479 |  | 0 | INSTALL NEW AUTOMATIC FIRE ALARM SYSTEM WITH SUPERVISION FOR FOUNDERS PARK APARTMENTS IN NEW 5 STORY PARKING GARAGE. NEW SYSTEM TO MONITOR SPRINKLER SYSTEM AND ELEVATOR RECALL. REFERENCE B.P. NEWC1902831 - (46) A/V DEVICES, (1) MANUAL PULL STATION, (11)
010-299005-00 | 010-A047-04301 | 2020-08-11 | FALRC2007447 |  | 0 | INSTALL NEW MANUAL AND AUTOMATIC FIRE ALARM SYSTEM FOR FOUNDERS PARK APARTMENTS BY INSTALLING NEW SYSTEM IN MIXED USE PODIUM BUILDINGS. NO SECOND FLOOR PER ASSOCIATED BUILDING PERMIT. LOW FREQUENCY IS REQUIRED IN ALL SLEEPING AREAS. NEW SYSTEM TO MONITOR
010-299005-00 | 010-A047-04301 | 2020-08-11 | FALRC2007447 |  | 0 | INSTALL NEW MANUAL AND AUTOMATIC FIRE ALARM SYSTEM FOR FOUNDERS PARK APARTMENTS BY INSTALLING NEW SYSTEM IN MIXED USE PODIUM BUILDINGS. NO SECOND FLOOR PER ASSOCIATED BUILDING PERMIT. LOW FREQUENCY IS REQUIRED IN ALL SLEEPING AREAS. NEW SYSTEM TO MONITOR
010-299005-00 | 010-A047-04301 | 2020-03-10 | MMEPC2005160 |  | 0 | INSTALL 8-SPLIT SYSTEMS, 4-ROOF, 1-WALL EXHAUST FANS, 2-FIRE/SMOKE DAMPERS, 1-C.O. DETECTION SYSTEM (39 HEADS). LICENSE NUMBER: H00313
010-299005-00 | 010-A047-04301 | 2020-03-10 | MMEPC2005160 |  | 0 | INSTALL 8-SPLIT SYSTEMS, 4-ROOF, 1-WALL EXHAUST FANS, 2-FIRE/SMOKE DAMPERS, 1-C.O. DETECTION SYSTEM (39 HEADS). LICENSE NUMBER: H00313
010-299005-00 | 010-A047-04301 | 2020-07-02 | MMEPC2013176 |  | 0 | BUILDING PERMIT/PLAN REVIEW: NEWC1908265 INSTALLING ALL NEW HVAC SYSTEMS LICENSE NUMBER: H00659 ¦ SCOPE ITEM: FURNACES / AIR HANDLERS / RTUS
010-299005-00 | 010-A047-04301 | 2020-07-01 | PMEPC2013006 |  | 0 | BUILDING PERMIT/PLAN REVIEW: NEWC1908265 UNDERGROUND, ROUGH, AND FINISH PLUMBING.
010-299005-00 | 010-A047-04301 | 2020-03-12 | PMEPM2005311 |  | 0 | BUILDING PERMIT/PLAN REVIEW: NEWM1908268 INTERIOR PLUMBING FOR 115 UNIT APARTMENTS BUILDING 4-STORY DWV AND DOMESTIC WATER. 1ST FLOOR CONSISTS OF OFFICE AND PUBLIC RESTROOM. COURTYARD WITH POOL.
010-299005-00 | 010-A047-04301 | 2020-07-01 | PMEPM2013009 |  | 0 | BUILDING PERMIT/PLAN REVIEW: NEWM1912204 UNDERGROUND, ROUGH, AND FINISH PLUMBING.
010-299005-00 | 010-A047-04301 | 2023-03-20 |  |  |  | RECHECK 2023 FOR COMPL OF BLDG
010-299005-00 | 010-A047-04301 | 2020-11-10 | FALRM2010812 |  | 300 | INSTALL NEW MANUAL AND AUTOMATIC FIRE ALARM SYSTEM FOR NEW 4 STORY MULTIFAMILY BUILDING, FOUNDER PARK APARTMENTS. NEW SYSTEM TO SUPERVISE FAN COIL UNIT SHUTDOWN, SMOKE DAMPERS, SPRINKLER SYSTEM, AND ELEVATOR RECALL SYSTEM. LOW FREQUENCY IS REQUIRED IN AL
010-299005-00 | 010-A047-04301 | 2020-09-21 | FSUPM2008978 |  | 4007 | 555 W 5TH AV. 2338 SPRINKLERS, 1 STANDPIPE. REFERENCE BLDG. PERMIT #NEWC1908268. INSTALL FIRE SPRINKLER SYSTEM AND STANDPIPE SYSTEM IN NEW APARTMENT BUILDING. FOUNDERS PARK, TISDALE BUILDING. SPRINKLER SYSTEM: REQUIRED NFPA 13 THROUGHOUT INCL CO
010-299005-00 | 010-A047-04301 | 2020-09-21 | FSUPM2008978 |  | 4007 | 555 W 5TH AV. 2338 SPRINKLERS, 1 STANDPIPE. REFERENCE BLDG. PERMIT #NEWC1908268. INSTALL FIRE SPRINKLER SYSTEM AND STANDPIPE SYSTEM IN NEW APARTMENT BUILDING. FOUNDERS PARK, TISDALE BUILDING. SPRINKLER SYSTEM: REQUIRED NFPA 13 THROUGHOUT INCL CO
010-299005-00 | 010-A047-04301 | 2020-09-17 | MMEPM2019161 |  | 0 | BUILDING PERMIT/PLAN REVIEW: NEWM1908268 HOUSE LINE GAS PIPING FOR GAS GRILL AND FIREPLACE. ALL INTERIOR PIPING TO BE STEEL WITH MEGA PRESS FITTINGS. ALL COURTYARD PIPING TO BE PLASTIC GAS SERVICE PIPING WITH STAB FITTING LICENSE NUMBER: P00331 ¦ SCOPE
010-299005-00 | 010-A047-04301 | 2020-10-23 | MMEPM2022203 |  | 0 | BUILDING PERMIT/PLAN REVIEW: NEWM1908268 INSTALL COMPLETE HEATING AND COOLING SYSTEMS LICENSE NUMBER: H00659 ¦ SCOPE ITEM: FURNACES / AIR HANDLERS / RTUS
010-299005-00 | 010-A047-04301 | 2021-04-07 |  |  |  | FOR COMPL OF NEW APT & PARKING GAR
010-299005-00 | 010-A047-04301 | 2021-04-02 | ALTC2111800 |  | 140000 | PLAN APPROVAL: CONDITIONAL: SEE CONDITIONS OF PLAN APPROVAL. REVIEWED FOR COMPLIANCE UNDER: 2017 OBC AND ICC A117.1-2009 WITH MODIFICATIONS IN OBC 1112.0. WORK NOT INCLUDED IN THIS APPROVAL: FIRE ALARM, FIRE SUPPRESSION, MECHANICAL PROJECT USE/OC
010-299005-00 | 010-A047-04301 | 2021-04-02 | ALTC2111800 |  | 140000 | PLAN APPROVAL: CONDITIONAL: SEE CONDITIONS OF PLAN APPROVAL. REVIEWED FOR COMPLIANCE UNDER: 2017 OBC AND ICC A117.1-2009 WITH MODIFICATIONS IN OBC 1112.0. WORK NOT INCLUDED IN THIS APPROVAL: FIRE ALARM, FIRE SUPPRESSION, MECHANICAL PROJECT USE/OC
010-299005-00 | 010-A047-04301 | 2021-06-07 | EMEPC2121047 |  | 0 | BUILDING PERMIT/PLAN REVIEW: ALTC2111800 COMPLETE POOL WIREING
010-299005-00 | 010-A047-04301 | 2021-07-26 | EMEPC2128962 |  | 0 | BUILDING PERMIT/PLAN REVIEW: NEWC2115117 COMPLETE ELECTRICAL INSTALL FOR SWIMMING POOL
010-299005-00 | 010-A047-04301 | 2021-03-11 | FALRM2108642 |  | 0 | INSTALL NEW MANUAL AND AUTOMATIC FIRE ALARM SYSTEM FOR FOUNDERS PARK. NEW SYSTEM TO SUPERVISE SPRINKLER SYSTEM, DOOR ACCESS CONTROL DEVICES, ELEVATOR RECALL SYSTEM, HVAC EQUIPMENT (FAN COIL AND FURNACE SHUTDOWNS), AND SMOKE DAMPERS. LOW FREQUENCY IS REQU
010-299005-00 | 010-A047-04301 | 2021-03-11 | FALRM2108642 |  | 0 | INSTALL NEW MANUAL AND AUTOMATIC FIRE ALARM SYSTEM FOR FOUNDERS PARK. NEW SYSTEM TO SUPERVISE SPRINKLER SYSTEM, DOOR ACCESS CONTROL DEVICES, ELEVATOR RECALL SYSTEM, HVAC EQUIPMENT (FAN COIL AND FURNACE SHUTDOWNS), AND SMOKE DAMPERS. LOW FREQUENCY IS REQU
010-299005-00 | 010-A047-04301 | 2021-04-12 | MMEPC2112901 |  | 0 | BUILDING PERMIT/PLAN REVIEW: NEWC1908265 GAS LINE STUB INTO RETAIL AREA FOR FUTURE USE LICENSE NUMBER: P00323 ¦ SCOPE ITEM: FUEL GAS OR LP GAS
010-299005-00 | 010-A047-04301 | 2020-12-17 | MMEPM2026219 |  | 0 | BUILDING PERMIT/PLAN REVIEW: NEWM1912204 INSTALL ALL NEW HVAC SYSTEMS LICENSE NUMBER: H00659 ¦ SCOPE ITEM: FURNACES / AIR HANDLERS / RTUS
010-299005-00 | 010-A047-04301 | 2021-06-11 | MMEPM2122152 |  | 0 | BUILDING PERMIT/PLAN REVIEW: NEWM1912204 RUNNING GAS LINES FROM METER TO POOL HEATER AND COURTYARD. LICENSE NUMBER: P00323 ¦ SCOPE ITEM: FUEL GAS OR LP GAS
010-299005-00 | 010-A047-04301 | 2021-04-27 | NEWC2115117 |  | 90000 | PLAN APPROVAL: FINAL REVIEWED FOR COMPLIANCE UNDER: 2017 OBC AND ICC A117.1-2009 WITH MODIFICATIONS IN OBC 1112.0. WORK NOT INCLUDED IN THIS APPROVAL: PROJECT USE/OCCUPANCY: BUILDING USE/OCCUPANCY: A-4 CONSTRUCTION TYPE: II-B DESCRIPTION O
010-299005-00 | 010-A047-04301 | 2022-06-02 |  |  |  | COMPL OF RETAIL + APTS
010-299005-00 | 010-A047-04301 | 2022-02-11 | PMEPC2207039 |  | 0 | BUILDING PERMIT/PLAN REVIEW: NEWC1908265 THIS WORK IS ONLY ASSOCIATED TO PLAN REVISION PLRE2146588. PROVIDE AND INSTALL 3 MOP SINK ASSEMBLIES ON FLOORS 3, 4, AND 5 IN ROOMS 301, 401, AND 501. ONE ELECTRIC WATER HEATER INCLUDED.
010-299005-00 | 010-A047-04301 | 2023-02-09 |  |  |  | COMPL OF RETAIL/OCCUP
010-299005-00 | 010-A047-04301 | 2022-07-26 | EMEPC2230112 |  | 0 | BUILDING PERMIT/PLAN REVIEW: ALTC2220023 TENANT IMPROVEMENT OF EXISTING SPACE RETAIL SPACE. WORK INCLUDES NEW 400AMP SERVICE, COFFEE BAR, LIGHTING, BAR KITCHEN EQUIPMENT.
010-299005-00 | 010-A047-04301 | 2022-07-29 | EMEPC2230715 |  | 0 | BUILDING PERMIT/PLAN REVIEW: ALTC2150239 TENANT BUILD OUT FOR AN ATHLETIC FACILITY
010-299005-00 | 010-A047-04301 | 2022-08-26 | FSUPC2234707 |  | 0 | 527 W. 5TH AVE REFERENCE BUILDING PERMIT #ALTC2220023 ALTERATION TO EXISTING FIRE SPRINKLER SYSTEM TO ADD AND RELOCATE 15 SPRINKLERS. FOUNDERS PARK COLLECTIVE FACILITY.
010-299005-00 | 010-A047-04301 | 2022-08-26 | FSUPC2234707 |  | 0 | 527 W. 5TH AVE REFERENCE BUILDING PERMIT #ALTC2220023 ALTERATION TO EXISTING FIRE SPRINKLER SYSTEM TO ADD AND RELOCATE 15 SPRINKLERS. FOUNDERS PARK COLLECTIVE FACILITY.
010-299005-00 | 010-A047-04301 | 2022-07-19 | MMEPC2229143 |  | 0 | 08/01/2022: UPDATED PERMIT TO RELATE TO NEWC2007868 INSTEAD OF NEWC2115117 -- MR BUILDING PERMIT/PLAN REVIEW: NEWC2007868 INSTALL EXHAUST FANS, VENTS AND HEATERS PER APPROVED PLANS LICENSE NUMBER: H00659 ¦ SCOPE ITEM: FURNACES / AIR HANDLERS / RT
010-299005-00 | 010-A047-04301 | 2022-10-19 | MMEPC2242135 |  | 0 | BUILDING PERMIT/PLAN REVIEW: ALTC2150239 INSTALL NEW HVAC SYSTEM PER APPROVED PLANS LICENSE NUMBER: H00659 ¦ SCOPE ITEM: FURNACES / AIR HANDLERS / RTUS
010-299005-00 | 010-A047-04301 | 2022-10-19 | MMEPC2242136 |  | 0 | BUILDING PERMIT/PLAN REVIEW: ALTC2220023 INSTALL HVAC SYSTEM PER APPROVED PLANS LICENSE NUMBER: H00659 ¦ SCOPE ITEM: FURNACES / AIR HANDLERS / RTUS
010-299006-00 | 010-A047-04305 | 2019-11-22 |  |  |  | RECK FOR NC
010-299006-00 | 010-A047-04305 | 2021-02-08 |  |  |  | RECHECK FOR POSS NC
010-299006-00 | 010-A047-04305 | 2019-04-01 |  |  |  | RECK FOR NC
010-299006-00 | 010-A047-04305 | 2023-11-07 | EMEPC2347307 |  | 0 | BUILDING PERMIT/PLAN REVIEW: PLEX2346643 INSTALLATION OF THE SITE LIGHTING AND ENTRYWAY LIGHTING TO INCLUDE THE CONDUIT AND CONDUCTORS TO PROVIDE POWER TO THE LIGHTS AS PER PLEX2346643.
010-299006-00 | 010-A047-04305 | 2023-11-07 | EMEPC2347307 |  | 0 | BUILDING PERMIT/PLAN REVIEW: PLEX2346643 INSTALLATION OF THE SITE LIGHTING AND ENTRYWAY LIGHTING TO INCLUDE THE CONDUIT AND CONDUCTORS TO PROVIDE POWER TO THE LIGHTS AS PER PLEX2346643.
010-299011-00 | 010-T115L-01500 | 2019-01-01 |  |  |  | SPL/NWP/VD
010-299011-00 | 010-T115L-01500 | 2019-01-01 |  |  |  | SPL_NWP_VD
010-299012-00 | 010-T115L-01600 | 2019-01-01 |  |  |  | SPL_NWP_VD
010-299012-00 | 010-T115L-01600 | 2019-02-22 |  |  |  | COMPL
010-299012-00 | 010-T115L-01600 | 2019-01-01 |  |  |  | SPL/NWP/VD
010-299013-00 | 010-T115L-01700 | 2019-01-01 |  |  |  | SPL_NWP_VD
010-299013-00 | 010-T115L-01700 | 2019-03-27 |  |  |  | COMPL OF CONDO
010-299013-00 | 010-T115L-01700 | 2019-01-01 |  |  |  | SPL/NWP/VD
010-299014-00 | 010-T115L-01800 | 2019-01-01 |  |  |  | SPL_NWP_VD
010-299014-00 | 010-T115L-01800 | 2019-01-01 |  |  |  | SPL/NWP/VD
010-299014-00 | 010-T115L-01800 | 2019-02-22 |  |  |  | COMPL OF CONDO
010-299015-00 | 010-T115L-01900 | 2019-01-01 |  |  |  | SPL_NWP_VD
010-299015-00 | 010-T115L-01900 | 2019-01-01 |  |  |  | SPL/NWP/VD
010-299015-00 | 010-T115L-01900 | 2019-02-22 |  |  |  | COMPL OF CONDO
010-299016-00 | 010-T115L-02000 | 2019-01-01 |  |  |  | SPL/NWP/VD
010-299016-00 | 010-T115L-02000 | 2019-02-22 |  |  |  | COMPL OF CONDO
010-299016-00 | 010-T115L-02000 | 2019-01-01 |  |  |  | SPL_NWP_VD
010-299017-00 | 010-T115L-02100 | 2019-01-01 |  |  |  | SPL/NWP/VD
010-299017-00 | 010-T115L-02100 | 2019-01-01 |  |  |  | SPL_NWP_VD
010-299017-00 | 010-T115L-02100 | 2019-03-27 |  |  |  | COMPL OF CONDO
010-299018-00 | 010-T115L-02200 | 2019-01-01 |  |  |  | SPL/NWP/VD
010-299018-00 | 010-T115L-02200 | 2019-02-22 |  |  |  | COMPL OF CONDO
010-299018-00 | 010-T115L-02200 | 2019-01-01 |  |  |  | SPL_NWP_VD
010-299019-00 | 010-T115L-02300 | 2019-01-01 |  |  |  | SPL_NWP_VD
010-299019-00 | 010-T115L-02300 | 2019-03-27 |  |  |  | CONDO COMPL
010-299019-00 | 010-T115L-02300 | 2019-01-01 |  |  |  | SPL/NWP/VD
010-299020-00 | 010-T115L-02400 | 2019-01-01 |  |  |  | SPL_NWP_VD
010-299020-00 | 010-T115L-02400 | 2019-03-27 |  |  |  | CONDO COMPL
010-299020-00 | 010-T115L-02400 | 2019-01-01 |  |  |  | SPL/NWP/VD
010-299021-00 | 010-T115L-02500 | 2019-03-27 |  |  |  | CONDO COMPL
010-299021-00 | 010-T115L-02500 | 2019-01-01 |  |  |  | SPL/NWP/VD
010-299021-00 | 010-T115L-02500 | 2019-01-01 |  |  |  | SPL_NWP_VD
010-299022-00 | 010-B033A-00100 | 2022-07-14 | PMEPC2228495 |  | 0 | BUILDING PERMIT/PLAN REVIEW: ALTC2213309 RESTROOMS AND KITCHEN INSTALL
010-299022-00 | 010-B033A-00100 | 2023-02-13 |  |  |  | COMPL OF 2ND FLR
010-299022-00 | 010-B033A-00100 | 2023-03-24 | EMEPC2312720 |  | 0 | BUILDING PERMIT/PLAN REVIEW: ALTC2303819 INSTALL ELECTRIC AS PER APPROVED PLANS
010-299022-00 | 010-B033A-00100 | 2023-04-21 | FSUPC2316681 |  | 0 | 1865 N. PEARL STREET REFERENCE BUILDING PERMIT #ALTC2303819 INSTALL UL300 KITCHEN HOOD SUPPRESSION SYSTEM WITHIN THREE KITCHEN HOODS. GENGHIS GRILL.
010-299022-00 | 010-B033A-00100 | 2023-04-21 | FSUPC2316681 |  | 0 | 1865 N. PEARL STREET REFERENCE BUILDING PERMIT #ALTC2303819 INSTALL UL300 KITCHEN HOOD SUPPRESSION SYSTEM WITHIN THREE KITCHEN HOODS. GENGHIS GRILL.
010-299022-00 | 010-B033A-00100 | 2023-02-17 | MMEPC2307998 |  | 0 | BUILDING PERMIT/PLAN REVIEW: ALTC2213309 INSTALL A WALK-IN COOLER/FREEZER COMBO BOX AND REFRIGERATION PIPING TO IT. LICENSE NUMBER: R00101 ¦ SCOPE ITEM: COOLERS / FREEZERS AND ANY OTHER REFRIGERATION SYSTEM FOR USE OTHER THAN COMFORT COOLING
010-299022-00 | 010-B033A-00100 | 2023-04-28 | MMEPC2317713 |  | 0 | BUILDING PERMIT/PLAN REVIEW: ALTC2303819 BUILDING PERMIT/PLAN REVIEW: ALTC2116410 INSTALL (3) KITCHEN EXHAUST HOODS, (2) ROOFTOP UTILITY SET EXHAUST FANS, (1) DEDICATED OUTSIDE AIR UNIT, VRF SPLIT SYSTEM, DUCTWORK AND ASSOCIATED AIR DEVICES. LICENSE NUM
010-299022-00 | 010-B033A-00100 | 2023-03-08 | PMEPC2310494 |  | 0 | INSTALL FIXTURES ON 2ND FLOOR SHELL BATHROOM ON EXISTING ROUGH, ROUGH WAS PREVIOUSLY APPROVED ON COMPLETED SHELL BUILDING.
010-299022-00 | 010-B033A-00100 | 2023-03-24 | PMEPC2312728 |  | 0 | BUILDING PERMIT/PLAN REVIEW: ALTC2303819 INSTALL PLUMBING PER PRINT
010-299022-00 | 010-B033A-00100 | 2023-03-16 |  |  |  | RECHECK 2023 FOR COMPL OF BLDG
010-299022-00 | 010-B033A-00100 | 2021-07-14 | FSUPC2127225 |  | 0 | 14 E. 15TH AVE, 1ST FLOOR REFERENCE BUILDING PERMIT #ALTC2119116 ALTERATION TO EXISTING FIRE SPRINKLER SYSTEM TO ADD AND RELOCATE 16 SPRINKLERS FOR NEW TENANT FIT OUT. BUBBLE TEA AND JUICE.
010-299022-00 | 010-B033A-00100 | 2021-07-14 | FSUPC2127225 |  | 0 | 14 E. 15TH AVE, 1ST FLOOR REFERENCE BUILDING PERMIT #ALTC2119116 ALTERATION TO EXISTING FIRE SPRINKLER SYSTEM TO ADD AND RELOCATE 16 SPRINKLERS FOR NEW TENANT FIT OUT. BUBBLE TEA AND JUICE.
010-299022-00 | 010-B033A-00100 | 2021-08-09 | FSUPC2131207 |  | 0 | 10 E. 15TH AVE, 32 SPRINKLERS REFERENCE BUILDING PERMIT #ALTC2118160 ALTERATION TO EXISTING FIRE SPRINKLER SYSTEM TO FIT OUT SHELL SPACE BY ADDING OR RELOCATING 32 SPRINKLERS FOR RESTAURANT TENANT. ROOTS NATURE KITCHEN.
010-299022-00 | 010-B033A-00100 | 2021-08-09 | FSUPC2131207 |  | 0 | 10 E. 15TH AVE, 32 SPRINKLERS REFERENCE BUILDING PERMIT #ALTC2118160 ALTERATION TO EXISTING FIRE SPRINKLER SYSTEM TO FIT OUT SHELL SPACE BY ADDING OR RELOCATING 32 SPRINKLERS FOR RESTAURANT TENANT. ROOTS NATURE KITCHEN.
010-299022-00 | 010-B033A-00100 | 2021-08-27 | FSUPC2134024 |  | 0 | 14 E. 15TH AVE, REFERENCE BUILDING PERMIT #ALTC2123401 ALTERATION TO EXISTING FIRE SPRINKLER SYSTEM TO ADD OR RELOCATE 9 SPRINKLERS WITHIN SECURITY OFFICE.
010-299022-00 | 010-B033A-00100 | 2021-08-27 | FSUPC2134024 |  | 0 | 14 E. 15TH AVE, REFERENCE BUILDING PERMIT #ALTC2123401 ALTERATION TO EXISTING FIRE SPRINKLER SYSTEM TO ADD OR RELOCATE 9 SPRINKLERS WITHIN SECURITY OFFICE.
010-299022-00 | 010-B033A-00100 | 2021-06-14 | MMEPC2122454 |  | 0 | BUILDING PERMIT/PLAN REVIEW: ALTC2119116 PROVIDE TWO NEW INDOOR AIR HANDLERS WITH ONE OUTDOOR VRF UNIT. PROVIDE NEW OUTSIDE AIR SUPPLY FAN. TIE INTO EXISTING BUILDING EXHAUST FAN. PROVIDE GRILLS, REGISTERS, AND DIFFUSERS. LICENSE NUMBER: H00432 ¦ SC
010-299022-00 | 010-B033A-00100 | 2021-06-30 | MMEPC2124878 |  | 0 | BUILDING PERMIT/PLAN REVIEW: NEWC1912259 INSTALL A 3/4 REFRIGERANT LINE FROM ROOF TO THE 1ST FLOOR TENANT LICENSE NUMBER: R00216 ¦ SCOPE ITEM: COOLERS / FREEZERS AND ANY OTHER REFRIGERATION SYSTEM FOR USE OTHER THAN COMFORT COOLING
010-299022-00 | 010-B033A-00100 | 2021-06-30 | MMEPC2124909 |  | 0 | BUILDING PERMIT/PLAN REVIEW: ALTC2116410 INSTALL (3) KITCHEN EXHAUST HOODS, (2) ROOFTOP UTILITY SET EXHAUST FANS, (1) DEDICATED OUTSIDE AIR UNIT, VRF SPLIT SYSTEM, DUCTWORK AND ASSOCIATED AIR DEVICES. LICENSE NUMBER: H00123 ¦ SCOPE ITEM: FURNACES / AIR
010-299022-00 | 010-B033A-00100 | 2021-07-07 | MMEPC2125880 |  | 0 | BUILDING PERMIT/PLAN REVIEW: ALTC2116410 ALL GAS PIPING WORK RELATED TO BUILDING PERMIT #ALTC2116410. LICENSE NUMBER: H01030 ¦ SCOPE ITEM: FUEL GAS OR LP GAS
010-299022-00 | 010-B033A-00100 | 2021-08-20 | MMEPC2133012 |  | 0 | BUILDING PERMIT/PLAN REVIEW: ALTC2118160 INSTALL KITCHEN EXHAUST HOODS AND GREASE DUCT. INSTALL VRF AIR HANDLERS, CONDENSING UNITS AND REFRIGERANT PIPING. INSTALL ALL NECESSARY DUCTWORK AND AIR DEVICES. LICENSE NUMBER: H00745 ¦ SCOPE ITEM: EXHAUST SYST
010-299022-00 | 010-B033A-00100 | 2021-09-01 | MMEPC2134724 |  | 0 | BUILDING PERMIT/PLAN REVIEW: ALTC2123401 INSTALLING NEW ELECTRIC FIN TUBE HEATER, NEW WALL CASSETTE AND ASSOCIATED PIPING, NEW SUPPLY/EXHAUST DUCTWORK WITH AIR DEVICES LICENSE NUMBER: H00845 ¦ SCOPE ITEM: DUCTWORK / DAMPERS
010-299022-00 | 010-B033A-00100 | 2021-06-10 | PMEPC2121722 |  | 0 | BUILDING PERMIT/PLAN REVIEW: ALTC2119116 CONNECT INTO EXISTING UTILITIES FOR NEW PLUMBING FIXTURES AND EQUIPMENT.
010-299022-00 | 010-B033A-00100 | 2021-06-23 | PMEPC2123848 |  | 0 | BUILDING PERMIT/PLAN REVIEW: ALTC2116410 ALL PLUMBING REQUIRED FOR BUILDING PERMIT #ALTC2116410
010-299022-00 | 010-B033A-00100 | 2021-07-19 | PMEPC2127861 |  | 0 | BUILDING PERMIT/PLAN REVIEW: ALTC2118160 INSTALL 2 BATHROOM GROUPS, TANKLESS WATER HEATER RACK, TIE UNDERGROUND INTO EXITING SANITARY AND EXITING GREASE LINE, AND KITCHEN GROUP AND MOP SINK
010-299022-00 | 010-B033A-00100 | 2021-09-01 | PMEPC2134626 |  | 0 | BUILDING PERMIT/PLAN REVIEW: ALTC2123401 PLUMBING FOR A NEW SECURITY OFFICE ON THE 1ST FLOOR OF AN EXISTING BUILDING
010-299022-00 | 010-B033A-00100 | 2021-02-05 |  |  |  | RECK COMP OF NEW BLDG & OBY'S
010-299022-00 | 010-B033A-00100 | 2021-07-15 | ACS2127459 |  | 0 | ADVANCED CONSTRUCTION START WITHIN AN EXISTING COMMERCIAL BUILDING. WORK INCLUDES REMOVAL OF FIRE SUPPRESSION ITEMS ONLY USCH AS SPRINKLER PIPING AND HEADS. APPLICANT PROCEEDS AT OWN RISK. WORK PERMITTED TO PROCEED TO POINT OF FIRST INSPECTION. REFERENCE
010-299022-00 | 010-B033A-00100 | 2021-07-15 | ACS2127459 |  | 0 | ADVANCED CONSTRUCTION START WITHIN AN EXISTING COMMERCIAL BUILDING. WORK INCLUDES REMOVAL OF FIRE SUPPRESSION ITEMS ONLY USCH AS SPRINKLER PIPING AND HEADS. APPLICANT PROCEEDS AT OWN RISK. WORK PERMITTED TO PROCEED TO POINT OF FIRST INSPECTION. REFERENCE
010-299022-00 | 010-B033A-00100 | 2021-05-05 | ALTC2116410 |  | 850000 | 18 E 15TH AVE PLAN APPROVAL: CONDITIONAL: SEE CONDITIONS OF PLAN APPROVAL. REVIEWED FOR COMPLIANCE UNDER: 2017 OBC AND ICC A117.1-2009 WITH MODIFICATIONS IN OBC 1112.0. WORK NOT INCLUDED IN THIS APPROVAL: FIRE ALARM, FIRE SUPPRESSION, TYPE I HOOD
010-299022-00 | 010-B033A-00100 | 2021-05-18 | ALTC2118160 |  | 500000 | PLAN APPROVAL: CONDITIONAL: FIRE SUPPRESSION AND FIRE ALARM MODIFICATIONS REVIEWED FOR COMPLIANCE UNDER: 2017 OBC AND ICC A117.1-2009 WITH MODIFICATIONS IN OBC 1112.0. WORK NOT INCLUDED IN THIS APPROVAL: FIRE ALARM, FIRE SUPPRESSION PROJECT USE/OCCUP
010-299022-00 | 010-B033A-00100 | 2021-05-24 | ALTC2119116 |  | 60000 | 14 E 15TH AVE PLAN APPROVAL: CONDITIONAL: SEE CONDITIONS OF PLAN APPROVAL. REVIEWED FOR COMPLIANCE UNDER: 2017 OBC AND ICC A117.1-2009 WITH MODIFICATIONS IN OBC 1112.0. WORK NOT INCLUDED IN THIS APPROVAL: FIRE ALARM, FIRE SUPPRESSION PROJECT USE
010-299022-00 | 010-B033A-00100 | 2021-06-21 | ALTC2123401 |  | 50000 | 14 E 15TH AVE, SUITE A125 PLAN APPROVAL: CONDITIONAL: SEE CONDITIONS OF PLAN APPROVAL. REVIEWED FOR COMPLIANCE UNDER: 2017 OBC AND ICC A117.1-2009 WITH MODIFICATIONS IN OBC 1112.0. WORK NOT INCLUDED IN THIS APPROVAL: FIRE ALARM, FIRE SUPPRESSION
010-299022-00 | 010-B033A-00100 | 2021-06-17 | EMEPC2123060 |  | 0 | BUILDING PERMIT/PLAN REVIEW: ALTC2119116 ELECTRICAL UPDATES, ADDITION OF SWITCHES / OUTLETS AND LIGHTING UPGRADE PER ALREADY APPROVED DRAWINGS.
010-299022-00 | 010-B033A-00100 | 2021-06-23 | EMEPC2123877 |  | 0 | BUILDING PERMIT/PLAN REVIEW: ALTC2116410 INSTALL ELECTRIC AS PER APPROVED PLANS
010-299022-00 | 010-B033A-00100 | 2021-07-20 | EMEPC2128195 |  | 0 | BUILDING PERMIT/PLAN REVIEW: ALTC2118160 INSTALL ELECTRIC AS PER APPROVED PLANS.
010-299022-00 | 010-B033A-00100 | 2021-09-23 | EMEPC2137804 |  | 0 | BUILDING PERMIT/PLAN REVIEW: NEWC1912259 CHANGES TO SECURITY ROOM.
010-299022-00 | 010-B033A-00100 | 2021-06-23 | FALRC2123739 |  | 0 | ALTER EXISTING FIRE ALARM SYSTEM FOR BUBBLES TEA & JUICE COMPANY BY ADDING DEVICES FOR AN INTERIOR RENOVATION. SYSTEM TO SUPERVISE KITCHEN HOOD SUPPRESSION SYSTEM AND DUCT DETECTORS. REFERENCE B.P. ALTC2119116 - (5) A/V DEVICES, (1) MANUAL PULL STATION,
010-299022-00 | 010-B033A-00100 | 2021-06-23 | FALRC2123739 |  | 0 | ALTER EXISTING FIRE ALARM SYSTEM FOR BUBBLES TEA & JUICE COMPANY BY ADDING DEVICES FOR AN INTERIOR RENOVATION. SYSTEM TO SUPERVISE KITCHEN HOOD SUPPRESSION SYSTEM AND DUCT DETECTORS. REFERENCE B.P. ALTC2119116 - (5) A/V DEVICES, (1) MANUAL PULL STATION,
010-299022-00 | 010-B033A-00100 | 2021-10-28 | MMEPC2142888 |  | 0 | BUILDING PERMIT/PLAN REVIEW: ALTC2118160 INSTALL KITCHEN GAS LINE LICENSE NUMBER: H00606 ¦ SCOPE ITEM: FUEL GAS OR LP GAS LICENSE NUMBER: H00606 ¦ SCOPE ITEM: FUEL GAS OR LP GAS
010-299022-00 | 010-B033A-00100 | 2022-06-03 |  |  |  | BLDG COMPL
010-299022-00 | 010-B033A-00100 | 2022-03-28 | ALTC2213309 |  | 8500000 | TENANT INTERIOR FITOUT OF A ONE-FLOOR EVENT SPACE IN AN EXISTING CORE AND SHELL BUILDING.
010-299022-00 | 010-B033A-00100 | 2021-12-22 | EMEPC2149965 |  | 0 | BUILDING PERMIT/PLAN REVIEW: ALTC2123525 INSTALL ELECTRIC AS ON APPROVED PLANS.
010-299022-00 | 010-B033A-00100 | 2022-01-12 | FALRC2203136 |  | 0 | ALTER EXISTING FIRE ALARM SYSTEM FOR NEW TENANT BUILD OUT FOR BARRIO TACO IN SUITE A110 OF 15TH AND HIGH BUILDING. SYSTEM TO SUPERVISE HOOD SUPPRESSION SYSTEM. REFERENCE B.P. ALTC2123525 - (14) A/V DEVICES, (2) MANUAL PULL STATIONS, (2) HOOD SUPPRESSION
010-299022-00 | 010-B033A-00100 | 2022-01-12 | FALRC2203136 |  | 0 | ALTER EXISTING FIRE ALARM SYSTEM FOR NEW TENANT BUILD OUT FOR BARRIO TACO IN SUITE A110 OF 15TH AND HIGH BUILDING. SYSTEM TO SUPERVISE HOOD SUPPRESSION SYSTEM. REFERENCE B.P. ALTC2123525 - (14) A/V DEVICES, (2) MANUAL PULL STATIONS, (2) HOOD SUPPRESSION
010-299022-00 | 010-B033A-00100 | 2022-05-18 | FALRC2220208 |  | 0 | ALTER EXISTING MANUAL AND AUTOMATIC FIRE ALARM SYSTEM WITH SUPERVISION FOR 15TH & HIGH BUILDING A BY INSTALLING NEW DEVICES IN KITCHEN AREA ON THE FIRST FLOOR. REFERENCE B.P. ALTC2123401 – (3) A/V DEVICES, (1) MANUAL PULL STATION.
010-299022-00 | 010-B033A-00100 | 2022-05-18 | FALRC2220208 |  | 0 | ALTER EXISTING MANUAL AND AUTOMATIC FIRE ALARM SYSTEM WITH SUPERVISION FOR 15TH & HIGH BUILDING A BY INSTALLING NEW DEVICES IN KITCHEN AREA ON THE FIRST FLOOR. REFERENCE B.P. ALTC2123401 – (3) A/V DEVICES, (1) MANUAL PULL STATION.
010-299022-00 | 010-B033A-00100 | 2022-03-10 | FSUPC2210298 |  | 0 | 1870 N HIGH ST REFERENCE BUILDING PERMIT #N/A ALTERATION TO NFPA 13 SPRINKLER SYSTEM TO A RESTAURANT. 29 SPRINKLERS BEING CHANGED.
010-299022-00 | 010-B033A-00100 | 2022-03-10 | FSUPC2210298 |  | 0 | 1870 N HIGH ST REFERENCE BUILDING PERMIT #N/A ALTERATION TO NFPA 13 SPRINKLER SYSTEM TO A RESTAURANT. 29 SPRINKLERS BEING CHANGED.
010-299022-00 | 010-B033A-00100 | 2021-12-15 | MMEPC2149189 |  | 0 | BUILDING PERMIT/PLAN REVIEW: ALTC2118160 INSTALL WALK IN COOLER. LICENSE NUMBER: R00254 ¦ SCOPE ITEM: COOLERS / FREEZERS AND ANY OTHER REFRIGERATION SYSTEM FOR USE OTHER THAN COMFORT COOLING
010-299022-00 | 010-B033A-00100 | 2022-02-17 | MMEPC2207750 |  | 0 | BUILDING PERMIT/PLAN REVIEW: ALTC2116410 INSTALL 3 WALK-INS, ALL HAVE REMOTE REFRIGERATION. LICENSE NUMBER: R00101 ¦ SCOPE ITEM: COOLERS / FREEZERS AND ANY OTHER REFRIGERATION SYSTEM FOR USE OTHER THAN COMFORT COOLING
010-299022-00 | 010-B033A-00100 | 2022-02-21 | MMEPC2208012 |  | 0 | BUILDING PERMIT/PLAN REVIEW: ALTC2123525 NEW GAS PIPING SYSTEM LICENSE NUMBER: P00403 ¦ SCOPE ITEM: FUEL GAS OR LP GAS
010-299022-00 | 010-B033A-00100 | 2022-02-24 | MMEPC2208459 |  | 0 | BUILDING PERMIT/PLAN REVIEW: ALTC2123525 INSTALL HOOD AND ASSOCIATED DUCTWORK LICENSE NUMBER: H00417 ¦ SCOPE ITEM: EXHAUST SYSTEMS (HOODS, FANS, ETC)
010-299022-00 | 010-B033A-00100 | 2022-03-09 | MMEPC2210167 |  | 0 | BUILDING PERMIT/PLAN REVIEW: ALTC2123525 INSTALL A WALK IN COOLER WITH REFRIGERATION LICENSE NUMBER: R00142 ¦ SCOPE ITEM: COOLERS / FREEZERS AND ANY OTHER REFRIGERATION SYSTEM FOR USE OTHER THAN COMFORT COOLING
010-299022-00 | 010-B033A-00100 | 2022-04-21 | MMEPC2216438 |  | 0 | BUILDING PERMIT/PLAN REVIEW: ALTC2123525 INSTALL (2) OUTDOOR HEAT PUMP UNITS, (2) INDOOR HORIZONTAL CONCEALED AIR HANDLERS, (3) INDOOR CEILING CASSETTE AIR HANDLERS, (1) BC CONTROLLER, (1) CENTRAL CONTROLLER, DUCTWORK AND ASSOCIATED AIR DEVICES LICENSE
010-299022-00 | 010-B033A-00100 | 2021-12-28 | PMEPC2150491 |  | 0 | BUILDING PERMIT/PLAN REVIEW: ALTC2123525 NEW DWV,GWV, AND WATER DISTRIBUTION FOR NEW RESTAURANT
010-299022-00 | 010-B033A-00100 | 2022-08-08 | EMEPC2231845 |  | 0 | BUILDING PERMIT/PLAN REVIEW: ALTC2213309 BALLROOM FIT-OUT
010-299022-00 | 010-B033A-00100 | 2022-09-07 | FSUPC2236095 |  | 0 | 14 E. 15TH AVE REFERENCE BUILDING PERMIT #ALTC2213309 INSTALL UL300 KITCHEN HOOD SUPPRESSION SYSTEM WITHIN NEW KITCHEN HOOD. VITRIA EVENT CENTER
010-299022-00 | 010-B033A-00100 | 2022-09-07 | FSUPC2236095 |  | 0 | 14 E. 15TH AVE REFERENCE BUILDING PERMIT #ALTC2213309 INSTALL UL300 KITCHEN HOOD SUPPRESSION SYSTEM WITHIN NEW KITCHEN HOOD. VITRIA EVENT CENTER
010-299022-00 | 010-B033A-00100 | 2022-08-01 | GBLP2230907 |  | 0 | STATUS CHANGE: 8/25/2022 - REFER TO GBLP2231379 WITH CORRECT ADDRESS 13 SF INTERNALLY ILLUMINATED PROJECTING SIGN. “BARRIO”. WEST ELEVATION. PER GC21-041 AND UIDRB COA UID-21-08-003.
010-299022-00 | 010-B033A-00100 | 2022-07-14 | MMEPC2228499 |  | 0 | BUILDING PERMIT/PLAN REVIEW: ALTC2213309 TWIN WATER HEATER & RTU TIE IN LICENSE NUMBER: P00602 ¦ SCOPE ITEM: FUEL GAS OR LP GAS
010-299022-00 | 010-B033A-00100 | 2022-07-21 | MMEPC2229568 |  | 0 | BUILDING PERMIT/PLAN REVIEW: ALTC2213309 INSTALL OWNER PROVIDED (2) KITCHEN HOOD, (1) DISHWASHER HOOD, (1) UTILITY DISTRIBUTION SYSTEM, (1) MAU, (3) UTILITY SET EXHAUST FANS, RELOCATE (7) EXISTING FAN POWERED VAV'S AND (4) EXISTING SINGLE DUCT VAV'S, (5
010-299022-00 | 010-B033A-00100 | 2019-01-01 |  |  |  | SPL/NWP/VD
010-299022-00 | 010-B033A-00100 | 2019-04-02 |  |  |  | RECK FOR NEW CONST
010-299022-00 | 010-B033A-00100 | 2019-08-07 | EMEPC1915695 |  | 0 | TEMPORARY POWER
010-299022-00 | 010-B033A-00100 | 2019-10-25 | EMEPC1921966 |  | 0 | BUILDING PERMIT/PLAN REVIEW: FNDTC1907399 ELECTRICAL WORK PER BUILDING PERMIT FNDTC1907399
010-299022-00 | 010-B033A-00100 | 2019-10-25 | EMEPC1921966 |  | 0 | BUILDING PERMIT/PLAN REVIEW: FNDTC1907399 ELECTRICAL WORK PER BUILDING PERMIT FNDTC1907399
010-299022-00 | 010-B033A-00100 | 2019-10-25 | EMEPC1921966 |  | 0 | BUILDING PERMIT/PLAN REVIEW: FNDTC1907399 ELECTRICAL WORK PER BUILDING PERMIT FNDTC1907399
010-299022-00 | 010-B033A-00100 | 2019-10-28 | PMEPC1922084 |  | 0 | BUILDING PERMIT/PLAN REVIEW: FNDTC1907399 SANITARY/ STORM/ WATER UNDERGROUND
010-299022-00 | 010-B033A-00100 | 2019-10-28 | PMEPC1922084 |  | 0 | BUILDING PERMIT/PLAN REVIEW: FNDTC1907399 SANITARY/ STORM/ WATER UNDERGROUND
010-299022-00 | 010-B033A-00100 | 2019-10-28 | PMEPC1922084 |  | 0 | BUILDING PERMIT/PLAN REVIEW: FNDTC1907399 SANITARY/ STORM/ WATER UNDERGROUND
010-299022-00 | 010-B033A-00100 | 2019-11-25 |  |  |  | N/C
010-299022-00 | 010-B033A-00100 | 2020-02-25 | EMEPC2004047 |  | 0 | BUILDING PERMIT/PLAN REVIEW: NEWC1912259 INSTALLING NEW ELECTRICAL CONDUIT, WIRE, LIGHTS, DEVICES AND EQUIPMENT HOOKUP.
010-299022-00 | 010-B033A-00100 | 2020-04-27 | FSUPC2003701 |  | 0 | 14 E 15TH AV. 2 STANDPIPES, 1194 SPRINKLERS. REFERENCE BLDG. PERMIT #NEWC1912259. INSTALL FIRE SPRINKLER AND STANDPIPE SYSTEMS IN NEW MIXED USE ASSEMBLY & OFFICE BUILDING. CAMPUS PARTNERS-BUILDING A. SPRINKLER SYSTEM: REQUIRED NFPA 13 THROUGHOUT.
010-299022-00 | 010-B033A-00100 | 2020-04-27 | FSUPC2003701 |  | 0 | 14 E 15TH AV. 2 STANDPIPES, 1194 SPRINKLERS. REFERENCE BLDG. PERMIT #NEWC1912259. INSTALL FIRE SPRINKLER AND STANDPIPE SYSTEMS IN NEW MIXED USE ASSEMBLY & OFFICE BUILDING. CAMPUS PARTNERS-BUILDING A. SPRINKLER SYSTEM: REQUIRED NFPA 13 THROUGHOUT.
010-299022-00 | 010-B033A-00100 | 2020-02-21 | MMEPC2003880 |  | 0 | BUILDING PERMIT/PLAN REVIEW: NEWC1912259 NATURAL GAS ONLY LICENSE NUMBER: P00602 ¦ SCOPE ITEM: FUEL GAS OR LP GAS
010-299022-00 | 010-B033A-00100 | 2020-04-30 | MMEPC2008262 |  | 0 | BUILDING PERMIT/PLAN REVIEW: NEWC1912259 INSTALL ALL NEW HVAC EQUIPMENT AND ASSOCIATED PIPING AND DUCTWORK. BUILDING SERVICES PIPING TO BE INCLUDED - REFRIGERANT PIPING AND CONDENSATE PIPING. LICENSE NUMBER: H00845 ¦ SCOPE ITEM: FURNACES / AIR HANDLERS
010-299022-00 | 010-B033A-00100 | 2020-02-21 | PMEPC2003878 |  | 0 | BUILDING PERMIT/PLAN REVIEW: NEWC1912259 ABOVE GROUND SANITARY WASTE AN VENT, DOMESTIC WATER, STORM AND PLUMBING FIXTURES FOR A CORE AND SHELL BUILDING.
010-299022-00 | 010-B033A-00100 | 2020-04-15 | PMEPC2007333 |  | 0 | BUILDING PERMIT/PLAN REVIEW: NEWC1912259 UNDERGROUND PIPING FOR SANITARY, STORM, WATER AND GREASE PER APPROVED DRAWINGS.
010-299022-00 | 010-B033A-00100 | 2020-09-03 | FALRC2008405 |  | 0 | INSTALL NEW MANUAL AND AUTOMATIC FIRE ALARM SYSTEM WITH SUPERVISION IN NEW 5 STORY MIXED USE BUILDING, 15TH & HIGH BLDG A. NEW SYSTEM TO MONITOR FIRE DOORS, ACCESS CONTROL DOORS, SPRINKLER SYSTEM, ELEVATOR RECALL, DOOR HOLD OPENS, HOOD SUPPRESSION SYSTEM
010-299022-00 | 010-B033A-00100 | 2020-09-03 | FALRC2008405 |  | 0 | INSTALL NEW MANUAL AND AUTOMATIC FIRE ALARM SYSTEM WITH SUPERVISION IN NEW 5 STORY MIXED USE BUILDING, 15TH & HIGH BLDG A. NEW SYSTEM TO MONITOR FIRE DOORS, ACCESS CONTROL DOORS, SPRINKLER SYSTEM, ELEVATOR RECALL, DOOR HOLD OPENS, HOOD SUPPRESSION SYSTEM
010-299022-00 | 010-B033A-00100 | 2021-08-09 | FALRC2131211 |  | 0 | ALTER EXISTING FIRE ALARM SYSTEM FOR LEMON SHARK POOL BY INSTALLING NEW DEVICES FOR TENANT BUILD OUT. REFERENCE B.P. ALTC2116410 - (9) A/V DEVICES, (3) MANUAL PULL STATIONS, (1) DUCT DETECTOR, (1) HOOD SUPPRESSION ALARM.
010-299022-00 | 010-B033A-00100 | 2021-08-09 | FALRC2131211 |  | 0 | ALTER EXISTING FIRE ALARM SYSTEM FOR LEMON SHARK POOL BY INSTALLING NEW DEVICES FOR TENANT BUILD OUT. REFERENCE B.P. ALTC2116410 - (9) A/V DEVICES, (3) MANUAL PULL STATIONS, (1) DUCT DETECTOR, (1) HOOD SUPPRESSION ALARM.
010-299022-00 | 010-B033A-00100 | 2021-08-17 | FALRC2132307 |  | 0 | ALTER EXISTING FIRE ALARM SYSTEM FOR 15TH AND HIGH BUILDING A BY INSTALLING DEVICES TO MONITOR ERRS. REFERENCE B.P. NEWC1912259 - (1) SMOKE DETECTOR, (6) MODULES TO MONITOR ERRS.
010-299022-00 | 010-B033A-00100 | 2021-08-17 | FALRC2132307 |  | 0 | ALTER EXISTING FIRE ALARM SYSTEM FOR 15TH AND HIGH BUILDING A BY INSTALLING DEVICES TO MONITOR ERRS. REFERENCE B.P. NEWC1912259 - (1) SMOKE DETECTOR, (6) MODULES TO MONITOR ERRS.
010-299022-00 | 010-B033A-00100 | 2021-08-24 | FALRC2133439 |  | 0 | ALTER EXISTING FIRE ALARM SYSTEM FOR ROOTS NATURAL KITCHEN BY INSTALLING NEW DEVICES FOR NEW TENANT BUILD OUT. SYSTEM TO MONITOR KITCHEN HOOD SUPPRESSION SYSTEM. REFERENCE B.P. ALTC2118160 - (12) A/V DEVICES, (1) MANUAL PULL STATION, (1) HOOD/SUPPRESSION
010-299022-00 | 010-B033A-00100 | 2021-08-24 | FALRC2133439 |  | 0 | ALTER EXISTING FIRE ALARM SYSTEM FOR ROOTS NATURAL KITCHEN BY INSTALLING NEW DEVICES FOR NEW TENANT BUILD OUT. SYSTEM TO MONITOR KITCHEN HOOD SUPPRESSION SYSTEM. REFERENCE B.P. ALTC2118160 - (12) A/V DEVICES, (1) MANUAL PULL STATION, (1) HOOD/SUPPRESSION
010-299022-00 | 010-B033A-00100 | 2021-09-16 | FALRC2136829 |  | 0 | ALTER EXISTING FA SYSTEM FOR 15TH & HIGH BY ADDING CELL DIALER TO EXISTING FACP. NO OTHER WORK
010-299022-00 | 010-B033A-00100 | 2021-09-16 | FALRC2136829 |  | 0 | ALTER EXISTING FA SYSTEM FOR 15TH & HIGH BY ADDING CELL DIALER TO EXISTING FACP. NO OTHER WORK
010-299022-00 | 010-B033A-00100 | 2021-06-18 | FSUPC2123188 |  | 0 | 18 E. 15TH AVE, SUITE A160 REFERENCE BUILDING PERMIT #ALTC2116410 ALTERATION TO EXISTING FIRE SPRINKLER SYSTEM TO ADD AND RELOCATE 39 SPRINKLERS FOR NEW RESTAURANT TENANT. LEMON SHARK POKE AND MAKAI GRILL
010-299022-00 | 010-B033A-00100 | 2021-06-18 | FSUPC2123188 |  | 0 | 18 E. 15TH AVE, SUITE A160 REFERENCE BUILDING PERMIT #ALTC2116410 ALTERATION TO EXISTING FIRE SPRINKLER SYSTEM TO ADD AND RELOCATE 39 SPRINKLERS FOR NEW RESTAURANT TENANT. LEMON SHARK POKE AND MAKAI GRILL
010-299022-00 | 010-B033A-00100 | 2024-09-20 | ALTC2438424 |  | 500000 | PROJECT REVIEWED FOR COMPLIANCE UNDER: 2024 OBC AND ICC A117.1-2009 (ALTERATIONS AND CHANGE OF OCCUPANCY). EXISTING BUILDING COMPLIANCE METHOD PER THE 2024 EXISTING BUILDING CODE: PRESCRIPTIVE PROJECT USE/OCCUPANCY /SEPARATION/FIRE AREAS: B (NOT A C
010-299022-00 | 010-B033A-00100 | 2024-09-20 | ALTC2438424 |  | 500000 | PROJECT REVIEWED FOR COMPLIANCE UNDER: 2024 OBC AND ICC A117.1-2009 (ALTERATIONS AND CHANGE OF OCCUPANCY). EXISTING BUILDING COMPLIANCE METHOD PER THE 2024 EXISTING BUILDING CODE: PRESCRIPTIVE PROJECT USE/OCCUPANCY /SEPARATION/FIRE AREAS: B (NOT A C
010-299022-00 | 010-B033A-00100 | 2023-09-08 | FEST2338388 |  | 0 | PLAN APPROVAL: TEMPORARY: 3 DAYS BEGINNING 10/6/2023 AND ENDING 10/8/2023. WORK NOT APPLICABLE: TENTS MEETING EXCEPTIONS OF OBC 3103. WORK REQUIRING SEPARATE APPLICATION: ELECTRIC (NO SEPARATE PERMIT REQUIRED) CONDITIONS OF THE PLAN APPROVAL: 1. I
010-299023-00 | 010-B033A-00200 | 2023-12-19 |  |  |  | 1ST FLOOR COMP
010-299023-00 | 010-B033A-00200 | 2024-07-15 | PMEPC2428898 |  | 0 | Building Permit/Plan Review: ALTC2424566 DWV and Water Lines for tenant build out
010-299023-00 | 010-B033A-00200 | 2024-09-27 | MMEPC2439269 |  | 0 | Building Permit/Plan Review: ALTC2424566 Install tow self contained Walk-in Coolers. License Number: R00284 ¦ Scope Item: coolers / freezers and any other refrigeration system for use other than comfort cooling
010-299023-00 | 010-B033A-00200 | 2023-10-02 | MMEPC2341827 |  | 0 | BUILDING PERMIT/PLAN REVIEW: ALTC2218322 GAS LICENSE NUMBER: P00935 ¦ SCOPE ITEM: FUEL GAS OR LP GAS
010-299023-00 | 010-B033A-00200 | 2023-08-30 | MMEPC2336868 |  | 0 | BUILDING PERMIT/PLAN REVIEW: ALTC2310083 INSTALLATION OF DUCT NOISE SILENCER FOR THE MEDIA ROOM LICENSE NUMBER: H00845 ¦ SCOPE ITEM: DUCTWORK / DAMPERS
010-299023-00 | 010-B033A-00200 | 2023-08-28 | EMEPC2336599 |  | 0 | BUILDING PERMIT/PLAN REVIEW: ALTC2310083 RENOVATIONS
010-299023-00 | 010-B033A-00200 | 2023-08-14 | ALTC2334751 |  | 150000 | PLAN APPROVAL: FINAL REVIEWED FOR COMPLIANCE UNDER: 2017 OBC AND ICC A117.1-2009 WITH MODIFICATIONS IN OBC 1112.0. WORK REQUIRING SEPARATE APPLICATIONS: FIRE ALARM, FIRE SUPPRESSION WORK REQUIRING SEPARATE TRADE PERMITS: MECHANICAL / ELECTRICAL
010-299023-00 | 010-B033A-00200 | 2024-07-11 | EMEPC2428487 |  | 0 | Building Permit/Plan Review: ALTC2424566 Install panels, lights, outlets, and all wiring for the Mikeys Late Night Slice tenant improvement.
010-299023-00 | 010-B033A-00200 | 2024-07-09 | FSUPC2428012 |  | 0 | 1839 N. Pearl St Reference Building Permit #ALTC2424566 Alteration to existing fire sprinkler system to add and relocate 18 sprinklers for restaurant/bar space tenant improvement.
010-299023-00 | 010-B033A-00200 | 2024-07-12 | MMEPC2428844 |  | 0 | Building Permit/Plan Review: ALTC2424566 Install ne kitchen hoods, make up unit, and exhaust fans. Install new 16ga grease duct and full distribution system. Install 1 VRF system. License Number: H01347 ¦ Scope Item: exhaust systems (hoods, fans, etc)
010-299023-00 | 010-B033A-00200 | 2024-07-15 | MMEPC2428899 |  | 0 | Building Permit/Plan Review: ALTC2424566 Gas piping for equipment License Number: P00403 ¦ Scope Item: fuel gas or LP gas
010-299023-00 | 010-B033A-00200 | 2022-10-24 | MMEPC2242827 |  | 0 | 10/31/22 - CONTRACTOR HAS WITHDRAWN FROM PERMIT - SEE DOC TAB -DBAXTER-DANIEL BUILDING PERMIT/PLAN REVIEW: ALTC2237727 FUEL GAS PIPING & CONNECTIONS FOR A NEW SMASHBURGER RESTAURANT LICENSE NUMBER: P00586 ¦ SCOPE ITEM: FUEL GAS OR LP GAS
010-299023-00 | 010-B033A-00200 | 2019-12-26 | PMLSC1926729 |  | 0 | MLS SCOPE: BACKFLOW PREVENTER NEW OR REPLACEMENT
010-299023-00 | 010-B033A-00200 | 2022-10-24 | PMEPC2242818 |  | 0 | 10/31/22 - CONTRACTOR HAS WITHDRAWN FROM PERMIT - SEE DOC TAB - DBAXTER-DANIEL BUILDING PERMIT/PLAN REVIEW: ALTC2237727 TENANT BUILD-OUT FOR A NEW SMASHBURGER RESTAURANT
010-299023-00 | 010-B033A-00200 | 2022-11-08 | EMEPC2244911 |  | 0 | BUILDING PERMIT/PLAN REVIEW: ALTC2218322 ELECTRICAL WORK PER BUILDING PERMIT ALTC2218322
010-299023-00 | 010-B033A-00200 | 2022-11-17 | EMEPC2246066 |  | 0 | BUILDING PERMIT/PLAN REVIEW: ALTC2237727 TENANT BUILDOUT FOR NEW RESTAURANT
010-299023-00 | 010-B033A-00200 | 2023-05-26 | FALRC2322036 |  | 0 | ALTER EXISTING MANUAL FIRE ALARM SYSTEM BY INSTALLING DEVICES FOR TENANT BUILD OUT FOR DAVE'S HOT CHICKEN ON 1ST FLOOR OF 5 STORY MIXED USE BUILDING. SYSTEM TO SUPERVISE KITCHEN HOOD SUPPRESSION SYSTEM. REFERENCE B.P. ALTC2218322 - (10) A/V DEVICES, (1)
010-299023-00 | 010-B033A-00200 | 2023-05-26 | FALRC2322036 |  | 0 | ALTER EXISTING MANUAL FIRE ALARM SYSTEM BY INSTALLING DEVICES FOR TENANT BUILD OUT FOR DAVE'S HOT CHICKEN ON 1ST FLOOR OF 5 STORY MIXED USE BUILDING. SYSTEM TO SUPERVISE KITCHEN HOOD SUPPRESSION SYSTEM. REFERENCE B.P. ALTC2218322 - (10) A/V DEVICES, (1)
010-299023-00 | 010-B033A-00200 | 2022-11-03 | FSUPC2244354 |  | 0 | 15 E 15TH AVE REFERENCE BUILDING PERMIT #ALTC2237727 INSTALL UL300 KITCHEN HOOD SUPPRESSION SYSTEM TO NEW KITCHEN HOOD. SMASHBURGER.
010-299023-00 | 010-B033A-00200 | 2022-11-03 | FSUPC2244354 |  | 0 | 15 E 15TH AVE REFERENCE BUILDING PERMIT #ALTC2237727 INSTALL UL300 KITCHEN HOOD SUPPRESSION SYSTEM TO NEW KITCHEN HOOD. SMASHBURGER.
010-299023-00 | 010-B033A-00200 | 2022-11-09 | MMEPC2245157 |  | 0 | BUILDING PERMIT/PLAN REVIEW: ALTC2218322 PROVIDE AND INSTALL (4) LENNOX VRF DUCTED HEADS. PROVIDE AND INSTALL (1) LENNOX VRF BRANCH BOX. PROVIDE AND INSTALL (1) LENNOX VRF MULTI CONDENSER, MOUNTED ON ROOF. PROVIDE AND INSTALL LINESE
010-299023-00 | 010-B033A-00200 | 2022-12-20 | MMEPC2250243 |  | 0 | BUILDING PERMIT/PLAN REVIEW: ALTC2237727 DIFFUSERS DUCT WORK AIR HANDLERS HOOD MAKE UP AIR EXHAUST FAN LICENSE NUMBER: H00251 ¦ SCOPE ITEM: DUCTWORK / DAMPERS
010-299023-00 | 010-B033A-00200 | 2023-04-03 | MMEPC2313862 |  | 0 | BUILDING PERMIT/PLAN REVIEW: PLRE2247378 INSTALLING COOLERS LICENSE NUMBER: R00271 ¦ SCOPE ITEM: COOLERS / FREEZERS AND ANY OTHER REFRIGERATION SYSTEM FOR USE OTHER THAN COMFORT COOLING
010-299023-00 | 010-B033A-00200 | 2023-04-27 | MMEPC2317555 |  | 0 | BUILDING PERMIT/PLAN REVIEW: ALTC2237727 REPAIR DUCTWORK AIR BALANCE SMOKE TEST LICENSE NUMBER: H00102 ¦ SCOPE ITEM: DUCTWORK / DAMPERS
010-299023-00 | 010-B033A-00200 | 2023-06-28 | MMEPC2326917 |  | 0 | BUILDING PERMIT/PLAN REVIEW: ALTC2218322 INSTALL ROOF MOUNTED FREEZER CONDENSER, INSTALL ROOF MOUNTED COOLER CONDENSER, INSTALL FREEZER BOX AND EVAPORATOR,INSTALL COOLER BOX AND EVAPORATOR, LICENSE NUMBER: R00278 ¦ SCOPE ITEM: COOLERS / FREEZERS AND AN
010-299023-00 | 010-B033A-00200 | 2023-04-12 | PMEPC2315214 |  | 0 | BUILDING PERMIT/PLAN REVIEW: ALTC2218322 PLUMBING FOR NEW RESTAURANT.
010-299023-00 | 010-B033A-00200 | 2023-02-13 |  |  |  | COMPL OF BLDG, FEATS + USE
010-299023-00 | 010-B033A-00200 | 2022-08-11 | PMEPC2232407 |  | 0 | BUILDING PERMIT/PLAN REVIEW: ALTC2218322 ALL PLUMBING WORK ASSOCIATED WITH BUILDING PERMIT #ALTC2218322.
010-299023-00 | 010-B033A-00200 | 2020-02-20 | PMEPC2003785 |  | 0 | BUILDING PERMIT/PLAN REVIEW: FNDTC2000583 PLUMBING UNDERGROUND, WATER, STORM & GREASE FOR BUILDING B1
010-299023-00 | 010-B033A-00200 | 2020-01-21 | FNDTC2000583 |  | 2000000 | REVISION REQUIRED FOR INSTALLATION OF NEW GENERATOR. PLAN APPROVAL: CONDITIONAL: REVISION REQUIRED, SEE BELOW FOR NOTED ITEMS REVIEWED FOR COMPLIANCE UNDER: 2017 OBC AND ICC A117.1-2009 WITH MODIFICATIONS IN OBC 1112.0. WORK NOT INCLUDED IN THIS
010-299023-00 | 010-B033A-00200 | 2020-02-20 | EMEPC2003743 |  | 0 | BUILDING PERMIT/PLAN REVIEW: FNDTC2000583 ELECTRICAL WORK PER FNDTC2000583
010-299023-00 | 010-B033A-00200 | 2020-08-10 |  |  |  | RECK FOR DEMO OF IMPRVMNTS/NEW CONSTRCTN
010-299023-00 | 010-B033A-00200 | 2019-01-01 |  |  |  | SPL/NWP/VD
010-299023-00 | 010-B033A-00200 | 2019-01-01 |  |  |  | SPL_NWP_VD
010-299023-00 | 010-B033A-00200 | 2019-06-11 | PMEPC1911186 |  | 0 | PLUMBING PERMIT TO REPLACE 10 FEET OF BUILDING DRAIN IN AN EXISTIN COMMERCIAL BUILDING. SPECS PROVIDED. A FINAL PLUMBING INSPECTION WILL BE REQUIRED TO COMPLETE THIS PERMIT.
010-299023-00 | 010-B033A-00200 | 2019-08-07 | EMEPC1915709 |  | 0 | TEMPORARY WORK TO SERVE B1
010-299023-00 | 010-B033A-00200 | 2019-01-01 |  |  |  | SPL/NWP/VD
010-299023-00 | 010-B033A-00200 | 2019-01-01 |  |  |  | SPL_NWP_VD
010-299023-00 | 010-B033A-00200 | 2019-01-01 |  |  |  | SPL/NWP/VD
010-299023-00 | 010-B033A-00200 | 2019-01-01 |  |  |  | SPL/NWP/VD
010-299023-00 | 010-B033A-00200 | 2019-01-01 |  |  |  | SPL_NWP_VD
010-299023-00 | 010-B033A-00200 | 2019-04-02 |  |  |  | RECK FOR DEMO OF IMPRVMNTS/NEW CONSTRCTN
010-299023-00 | 010-B033A-00200 | 2021-12-29 | MMEPC2150521 |  | 0 | COLUMBIA GAS MOVED GAS METER SETTING. RECONNECT EXISTING LINE TO NEW METER SETTING LICENSE NUMBER: H00200 ¦ SCOPE ITEM: FUEL GAS OR LP GAS
010-299023-00 | 010-B033A-00200 | 2021-02-09 |  |  | 2000000 | RECHECK FOR POSS DEMO/REHAB OF EXISTING BLDG + 2 STORY BLDG
010-299023-00 | 010-B033A-00200 | 2021-03-09 | EMEPC2108230 |  | 0 | 04/22/2021- INSTALLING A 800 AMP SERVICE FOR TEMP POWER- DESCRIPTION REVISION- MI BUILDING PERMIT/PLAN REVIEW: NEWC2001190 ELECTRICAL WORK FOR NEW BUILDING
010-299023-00 | 010-B033A-00200 | 2021-05-25 | FSUPC2119385 |  | 0 | 15 E. 15TH AVE REFERENCE BUILDING PERMIT #NEWC2001190 INSTALL NFPA 13 SPRINKLER SYSTEM AND TWO (2) STANDPIPES WITHIN NEWLY CONSTRUCTED 5 STORY MIXED USE BUILDING WITH MIXED USE SHELL TENANT SPACES ON 1ST FLOOR AND SHELL OFFICE SPACE ON FLOOR 2-5. SP
010-299023-00 | 010-B033A-00200 | 2021-05-25 | FSUPC2119385 |  | 0 | 15 E. 15TH AVE REFERENCE BUILDING PERMIT #NEWC2001190 INSTALL NFPA 13 SPRINKLER SYSTEM AND TWO (2) STANDPIPES WITHIN NEWLY CONSTRUCTED 5 STORY MIXED USE BUILDING WITH MIXED USE SHELL TENANT SPACES ON 1ST FLOOR AND SHELL OFFICE SPACE ON FLOOR 2-5. SP
010-299023-00 | 010-B033A-00200 | 2021-06-11 | MMEPC2121996 |  | 0 | BUILDING PERMIT/PLAN REVIEW: NEWC2001190 INSTALLING (4) RTU'S, INSTALLING VAV'S ON FLOORS 2 THROUGH 4 INCLUDING DUCTWORK, AIR DEVICES, FANS ON THE ROOF AND IN MECHANICAL SPACES. VRF SYSTEM INSTALLATION WITH ALL REFRIGERATION LINES, SHAFT DUCT INSTALL F
010-299023-00 | 010-B033A-00200 | 2021-06-22 | MMEPC2123576 |  | 0 | BUILDING PERMIT/PLAN REVIEW: NEWC2001190 NATURAL GAS ONLY LICENSE NUMBER: P00602 ¦ SCOPE ITEM: FUEL GAS OR LP GAS
010-299023-00 | 010-B033A-00200 | 2021-06-08 | PMEPC2121392 |  | 0 | BUILDING PERMIT/PLAN REVIEW: NEWC2001190 ABOVE GROUND SANITARY WASTE AND VENT, DOMESTIC WATER, STORM PIPING, ROOF DRAINS AND WATER HEATERS FOR 5 STORY BUILDING.
010-299023-00 | 010-B033A-00200 | 2022-05-19 | MMEPC2220544 |  | 0 | REPLACE 6 TON RTU LICENSE NUMBER: H00097 ¦ SCOPE ITEM: FURNACES / AIR HANDLERS / RTUS
010-299023-00 | 010-B033A-00200 | 2021-10-15 | PMEPC2140899 |  | 0 | STATUS CHANGE: 10/19/2021 - REFER TO PMEPC2121392 BUILDING PERMIT/PLAN REVIEW: NEWC2001190 ROUGH PARTIAL INSPECTION
010-299023-00 | 010-B033A-00200 | 2022-04-26 |  |  |  | COMPL OF UNK BLDG
010-299024-00 | 010-B033A-00300 | 2019-08-20 | EMEPC1916698 |  | 0 | INSTALL A 100 AMP FREE STANDING SERVICE FOR ATT PHONE CABINET
010-299024-00 | 010-B033A-00300 | 2023-02-08 |  |  |  | N/C
010-299024-00 | 010-B033A-00300 | 2019-04-02 |  |  |  | RECK FOR NEW CONST
010-299024-00 | 010-B033A-00300 | 2019-11-25 |  |  |  | N/C
010-299024-00 | 010-B033A-00300 | 2022-08-23 |  |  |  | N/C
010-299024-00 | 010-B033A-00300 | 2019-08-12 | EMLSC1915996 |  | 0 | STATUS CHANGE: 8/21/2019 - REFER TO EMEPC1916698 TRANSFER OF FEE APPLIED MLS SCOPE: TEMPORARY/FREESTANDING SERVICE (UP TO 200 AMPS DURING CONSTRUCTION)
010-299024-00 | 010-B033A-00300 | 2019-01-01 |  |  |  | SPL/NWP/VD
010-299024-00 | 010-B033A-00300 | 2023-12-20 |  |  |  | POSS N/C
010-299025-00 | 010-T197E-00100 | 2019-04-15 |  |  |  | COMPL OF CONDO
010-299025-00 | 010-T197E-00100 | 2019-01-01 |  |  |  | SPL/NWP/VD
010-299026-00 | 010-T197E-00200 | 2019-04-15 |  |  |  | FOR COMPL OF CONDO
010-299026-00 | 010-T197E-00200 | 2019-01-01 |  |  |  | SPL/NWP/VD
010-299027-00 | 010-T197E-00300 | 2019-01-01 |  |  |  | SPL/NWP/VD
010-299027-00 | 010-T197E-00300 | 2019-04-15 |  |  |  | COMPL OF CONDO UNIT
010-299028-00 | 010-T197E-00400 | 2019-04-15 |  |  |  | COMPL OF CONDO UNIT
010-299028-00 | 010-T197E-00400 | 2019-01-01 |  |  |  | SPL/NWP/VD
010-299029-00 | 010-T193R-00100 | 2019-01-01 |  |  |  | SPL/NWP/VD
010-299030-00 | 010-T193R-00200 | 2019-01-01 |  |  |  | SPL/NWP/VD
010-299031-00 | 010-T198C-00100 | 2019-01-01 |  |  |  | SPL/NWP/VD
010-299032-00 | 010-T198C-00200 | 2019-01-01 |  |  |  | SPL/NWP/VD
010-299033-00 | 010-T198C-00300 | 2019-01-01 |  |  |  | SPL/NWP/VD
010-299034-00 | 010-T198C-00400 | 2019-01-01 |  |  |  | SPL/NWP/VD
010-299035-00 | 010-T198C-00500 | 2019-01-01 |  |  |  | SPL/NWP/VD
010-299036-00 | 010-T198C-00600 | 2019-01-01 |  |  |  | SPL/NWP/VD
010-299037-00 | 010-O110K-00707 | 2019-03-06 |  |  |  | NEW CONSTRUCTION
010-299037-00 | 010-O110K-00707 | 2019-09-26 | MMEPR1919561 |  | 0 | BUILDING PERMIT/PLAN REVIEW: NEWR1905034 RUNNING GAS LINES FROM METER TO FURNACE, FIREPLACE, RANGE, AND GRILL STUB OUT. LICENSE NUMBER: P00323 ¦ SCOPE ITEM: FUEL GAS OR LP GAS
010-299037-00 | 010-O110K-00707 | 2019-11-20 | MMEPR1924103 |  | 0 | BUILDING PERMIT/PLAN REVIEW: NEWR1907631 NEW HVAC INSTALLATION LOT 13 VILLAS OF CASTLETON LICENSE NUMBER: H00163 ¦ SCOPE ITEM: VENTILATION SYSTEMS
010-299037-00 | 010-O110K-00707 | 2019-11-20 | MMEPR1924104 |  | 0 | BUILDING PERMIT/PLAN REVIEW: NEWR1911116 NEW HVAC INSTALLATION LOT 14 VILLAS OF CASTLETON LICENSE NUMBER: H00163 ¦ SCOPE ITEM: VENTILATION SYSTEMS
010-299037-00 | 010-O110K-00707 | 2019-10-22 | NEWR1911116 |  | 250000 | PLAN APPROVAL: FINAL REVIEWED FOR COMPLIANCE UNDER: 2019 RESIDENTIAL CODE OF OHIO USE/OCCUPANCY GROUP: 1, 2, 3 FAMILY DWELLING CONSTRUCTION TYPE: V-B DESCRIPTION OF WORK: BUILD A 1 STORY FRAMED, 1 FAMILY DWELLING ON FULL SLAB, 2 CAR ATTACHED G
010-299037-00 | 010-O110K-00707 | 2019-08-29 | MMEPR1917438 |  | 0 | BUILDING PERMIT/PLAN REVIEW: NEWR1903546 RUNNING GAS LINES FROM METER TO FURNACE, FIREPLACE, RANGE, AND GRILL STUB OUT. LICENSE NUMBER: P00323 ¦ SCOPE ITEM: FUEL GAS OR LP GAS
010-299037-00 | 010-O110K-00707 | 2019-08-29 | MMEPR1917443 |  | 0 | BUILDING PERMIT/PLAN REVIEW: NEWR1903855 RUNNING GAS LINES FROM METER TO FURNACE, FIREPLACE, RANGE, AND GRILL STUB OUT. LICENSE NUMBER: P00323 ¦ SCOPE ITEM: FUEL GAS OR LP GAS
010-299037-00 | 010-O110K-00707 | 2019-04-17 | NEWR1903546 |  | 275000 | (USE) OCCUPANCY GROUP: 1, 2, 3 FAMILY CLICK HERE TO ENTER TEXT. CONSTRUCTION TYPE: NOT APPLICABLE CERTIFICATE OF OCCUPANCY: NEW SINGLE FAMILY CONDO CODE: 2013 RESIDENTIAL CODE OF OHIO DESCRIPTION: BUILD 2 STORY FRAMED, 1 FAMILY DWELLING, ON
010-299037-00 | 010-O110K-00707 | 2019-04-24 | NEWR1903855 |  | 250000 | (USE) OCCUPANCY GROUP: 1, 2, 3 FAMILY CLICK HERE TO ENTER TEXT. CONSTRUCTION TYPE: NOT APPLICABLE CERTIFICATE OF OCCUPANCY: NEW SINGLE FAMILY CONDO CODE: 2013 RESIDENTIAL CODE OF OHIO DESCRIPTION: BUILD 1 STORY FRAMED, 1 FAMILY DWELLING, ON
010-299037-00 | 010-O110K-00707 | 2019-07-12 | PMEPR1913573 |  | 0 | BUILDING PERMIT/PLAN REVIEW: NEWR1903546 UNDERGROUND, ROUGH, AND FINISH PLUMBING.
010-299037-00 | 010-O110K-00707 | 2019-07-12 | PMEPR1913578 |  | 0 | BUILDING PERMIT/PLAN REVIEW: NEWR1903855 UNDERGROUND, ROUGH, AND FINISH PLUMBING.
010-299037-00 | 010-O110K-00707 | 2019-08-06 | PMEPR1915573 |  | 0 | BUILDING PERMIT/PLAN REVIEW: NEWR1905034 UNDERGROUND, ROUGH, AND FINISH PLUMBING.
010-299037-00 | 010-O110K-00707 | 2019-02-12 | DEMO1901108 |  | 20000 | DEMOLITION OF MAIN STRUCTURE.
010-299037-00 | 010-O110K-00707 | 2019-07-03 | EMEPR1912808 |  | 0 | BUILDING PERMIT/PLAN REVIEW: NEWR1903546 ROUGH SERVICE, FINISH WIRE, NEW BUILD
010-299037-00 | 010-O110K-00707 | 2019-07-03 | EMEPR1912811 |  | 0 | BUILDING PERMIT/PLAN REVIEW: NEWR1903855 ROUGH SERVICE, FINISH WIRE, NEW BUILD
010-299037-00 | 010-O110K-00707 | 2019-05-29 | GGBB1900703 |  | 0 | TEMPORARY GRAPHIC
010-299037-00 | 010-O110K-00707 | 2019-07-24 | MMEPR1914569 |  | 0 | BUILDING PERMIT/PLAN REVIEW: NEWR1905034 LOT 12 VILLAS OF CASTLESTON NEW HVAC INSTALLATION LICENSE NUMBER: H00163 ¦ SCOPE ITEM: VENTILATION SYSTEMS
010-299037-00 | 010-O110K-00707 | 2019-07-24 | MMEPR1914571 |  | 0 | BUILDING PERMIT/PLAN REVIEW: NEWR1903546 NEW HVAC INSTALLATION LOT 10 VILLAS OF CASTLETON LICENSE NUMBER: H00163 ¦ SCOPE ITEM: VENTILATION SYSTEMS
010-299037-00 | 010-O110K-00707 | 2019-07-24 | MMEPR1914572 |  | 0 | BUILDING PERMIT/PLAN REVIEW: NEWR1903855 NEW HVAC INSTALLATION LOT 11 VILLAS OF CASTLETON LICENSE NUMBER: H00163 ¦ SCOPE ITEM: VENTILATION SYSTEMS
010-299037-00 | 010-O110K-00707 | 2019-10-24 | PMEPR1921860 |  | 0 | BUILDING PERMIT/PLAN REVIEW: NEWR1907631 UNDERGROUND, ROUGH, AND FINISH PLUMBING.
010-299037-00 | 010-O110K-00707 | 2019-09-18 | EMEPR1918841 |  | 0 | BUILDING PERMIT/PLAN REVIEW: NEWR1905034 ROUGH SERVICE, FINISH WIRE, NEW BUILD
010-299037-00 | 010-O110K-00707 | 2019-10-10 | EMEPR1920751 |  | 0 | BUILDING PERMIT/PLAN REVIEW: NEWR1907631 ROUGH SERVICE, FINISH WIRE, NEW BUILD
010-299037-00 | 010-O110K-00707 | 2019-11-26 | EMLSR1924560 |  | 0 | BUILDING PERMIT/PLAN REVIEW: NEWR1907631 TEMPORARY/FREESTANDING SERVICE (UP TO 200 AMPS DURING CONSTRUCTION)
010-299037-00 | 010-O110K-00707 | 2019-11-26 | EMLSR1924561 |  | 0 | BUILDING PERMIT/PLAN REVIEW: NEWR1911116 TEMPORARY/FREESTANDING SERVICE (UP TO 200 AMPS DURING CONSTRUCTION)
010-299037-00 | 010-O110K-00707 | 2019-08-12 | GGBB1901109 |  | 0 | INSTALL NEW 20SQFT GROUND SIGN. INTERNALLY ILLUMINATED.
010-299037-00 | 010-O110K-00707 | 2019-08-13 | MMEPR1916134 |  | 0 | BUILDING PERMIT/PLAN REVIEW: NEWR1903546 INSTALL GAS DIRECT VENT FIREPLACE LICENSE NUMBER: HIC-L00179
010-299037-00 | 010-O110K-00707 | 2019-08-13 | MMEPR1916136 |  | 0 | BUILDING PERMIT/PLAN REVIEW: NEWR1903855 INSTALL GAS DIRECT VENT FIREPLACE LICENSE NUMBER: HIC-L00179
010-299037-00 | 010-O110K-00707 | 2020-10-20 | EMLSR2021830 |  | 0 | BUILDING PERMIT/PLAN REVIEW: NEWR2009248 MLS SCOPE: TEMPORARY/FREESTANDING SERVICE (UP TO 200 AMPS DURING CONSTRUCTION)
010-299037-00 | 010-O110K-00707 | 2020-09-01 | MMEPR2018072 |  | 0 | BUILDING PERMIT/PLAN REVIEW: NEWR2004342 INSTALL DIRECT VENT FIREPLACE. LICENSE NUMBER: HIC-L00179
010-299037-00 | 010-O110K-00707 | 2020-09-02 | MMEPR2018164 |  | 0 | BUILDING PERMIT/PLAN REVIEW: NEWR2002552 INSTALL DIRECT VENT FIREPLACE LICENSE NUMBER: HIC-L00179
010-299037-00 | 010-O110K-00707 | 2020-09-02 | MMEPR2018164 |  | 0 | BUILDING PERMIT/PLAN REVIEW: NEWR2002552 INSTALL DIRECT VENT FIREPLACE LICENSE NUMBER: HIC-L00179
010-299037-00 | 010-O110K-00707 | 2020-09-09 | MMEPR2018535 |  | 0 | BUILDING PERMIT/PLAN REVIEW: NEWR2004342 RUNNING GAS LINES FROM METER TO GRILL OUTLET, FURNACE, AND RANGE. LICENSE NUMBER: P00323 ¦ SCOPE ITEM: FUEL GAS OR LP GAS
010-299037-00 | 010-O110K-00707 | 2020-09-23 | MMEPR2019657 |  | 0 | BUILDING PERMIT/PLAN REVIEW: NEWR2000519 INSTALL GAS FIRE PLACE LICENSE NUMBER: HIC-L00179
010-299037-00 | 010-O110K-00707 | 2020-09-28 | MMEPR2020049 |  | 0 | BUILDING PERMIT/PLAN REVIEW: NEWR2002552 RUNNING GAS FROM METER TO RANGE, FURNACE, AND GRILL STUB OUT. LICENSE NUMBER: P00323 ¦ SCOPE ITEM: FUEL GAS OR LP GAS
010-299037-00 | 010-O110K-00707 | 2020-10-06 | MMEPR2020645 |  | 0 | BUILDING PERMIT/PLAN REVIEW: NEWR2000519 RUNNING GAS FROM METER TO RANGE, FIREPLACE, GRILL, AND FURNACE. LICENSE NUMBER: P00323 ¦ SCOPE ITEM: FUEL GAS OR LP GAS
010-299037-00 | 010-O110K-00707 | 2020-10-18 | MMEPR2021681 |  | 0 | BUILDING PERMIT/PLAN REVIEW: NEWR2000519 NEW HVAC INSTALLATION LOT 15 VILLAS OF CASTLETON LICENSE NUMBER: H00163 ¦ SCOPE ITEM: VENTILATION SYSTEMS
010-299037-00 | 010-O110K-00707 | 2020-11-06 | MMEPR2023292 |  | 0 | BUILDING PERMIT/PLAN REVIEW: NEWR2009248 NEW HVAC INSTALLATION LOT 22 VILLAS OF CASTLETON LICENSE NUMBER: H00163 ¦ SCOPE ITEM: VENTILATION SYSTEMS
010-299037-00 | 010-O110K-00707 | 2020-07-02 | MMEPR2013202 |  | 0 | BUILDING PERMIT/PLAN REVIEW: NEWR2003243 INSTALL DIRECT VENT LICENSE NUMBER: HIC-L00179
010-299037-00 | 010-O110K-00707 | 2020-04-14 | NEWR2003243 |  | 250000 | PLAN APPROVAL: FINAL REVIEWED FOR COMPLIANCE UNDER: 2019 RESIDENTIAL CODE OF OHIO USE/OCCUPANCY GROUP: 1, 2, 3 FAMILY DWELLING CONSTRUCTION TYPE: V-B DESCRIPTION OF WORK: BUILD A 1 STORY FRAMED, 1 FAMILY DWELLING ON FULL SLAB, 2 CAR ATTACHED G
010-299037-00 | 010-O110K-00707 | 2020-05-18 | NEWR2004342 |  | 250000 | PLAN APPROVAL: FINAL REVIEWED FOR COMPLIANCE UNDER: 2019 RESIDENTIAL CODE OF OHIO USE/OCCUPANCY GROUP: 1, 2, 3 FAMILY DWELLING CONSTRUCTION TYPE: V-B BUILD A 1 STORY FRAMED, 1 FAMILY CONDO: SLAB FOUNDATION, 2-BEDROOMS, 2-BATHROOMS, 2-CAR ATTAC
010-299037-00 | 010-O110K-00707 | 2019-12-09 | PMEPR1925480 |  | 0 | BUILDING PERMIT/PLAN REVIEW: NEWR1911116 UNDERGROUND, ROUGH, AND FINISH PLUMBING.
010-299037-00 | 010-O110K-00707 | 2020-04-22 | PMEPR2007704 |  | 0 | BUILDING PERMIT/PLAN REVIEW: NEWR2000519 UNDERGROUND, ROUGH, AND FINISH PLUMBING.
010-299037-00 | 010-O110K-00707 | 2020-05-08 | PMEPR2008713 |  | 0 | BUILDING PERMIT/PLAN REVIEW: NEWR2003243 UNDERGROUND, ROUGH, AND FINISH PLUMBING.
010-299037-00 | 010-O110K-00707 | 2020-08-04 | PMEPR2015746 |  | 0 | BUILDING PERMIT/PLAN REVIEW: NEWR2002552 UNDERGROUND, ROUGH, AND FINISH PLUMBING.
010-299037-00 | 010-O110K-00707 | 2020-08-05 | PMEPR2015840 |  | 0 | BUILDING PERMIT/PLAN REVIEW: NEWR2004342 UNDERGROUND, ROUGH, AND FINISH PLUMBING.
010-299037-00 | 010-O110K-00707 | 2020-07-27 | MMEPR2015016 |  | 0 | BUILDING PERMIT/PLAN REVIEW: NEWR2002552 NEW HVAC INSTALLATION LOT 8 VILLAS OF CASTLETON LICENSE NUMBER: H00163 ¦ SCOPE ITEM: VENTILATION SYSTEMS
010-299037-00 | 010-O110K-00707 | 2020-07-27 | MMEPR2015018 |  | 0 | BUILDING PERMIT/PLAN REVIEW: NEWR2004342 NEW HVAC INSTALLATION LOT 23 VILLAS OF CASTLETON LICENSE NUMBER: H00163 ¦ SCOPE ITEM: VENTILATION SYSTEMS
010-299037-00 | 010-O110K-00707 | 2020-01-16 | NEWR2000519 |  | 250000 | PLAN APPROVAL: FINAL REVIEWED FOR COMPLIANCE UNDER: 2019 RESIDENTIAL CODE OF OHIO USE/OCCUPANCY GROUP: 1, 2, 3 FAMILY DWELLING CONSTRUCTION TYPE: V-B DESCRIPTION OF WORK: BUILD A 1 STORY FRAMED, 1 FAMILY DWELLING ON FULL SLAB, 2 CAR ATTACHED G
010-299037-00 | 010-O110K-00707 | 2020-03-10 | NEWR2002552 |  | 250000 | PLAN APPROVAL: FINAL REVIEWED FOR COMPLIANCE UNDER: 2019 RESIDENTIAL CODE OF OHIO USE/OCCUPANCY GROUP: 1, 2, 3 FAMILY DWELLING CONSTRUCTION TYPE: V-B DESCRIPTION OF WORK: BUILD A 2 STORY FRAMED, 1 FAMILY CONDO ON FULL SLAB, 2 CAR ATTACHED GARAG
010-299037-00 | 010-O110K-00707 | 2020-07-02 | MMEPR2013202 |  | 0 | BUILDING PERMIT/PLAN REVIEW: NEWR2003243 INSTALL DIRECT VENT LICENSE NUMBER: HIC-L00179
010-299037-00 | 010-O110K-00707 | 2019-12-10 | EMEPC1925559 |  | 0 | CATV CABINET. PARCEL NUMBER IS FROM 5244 AVERY RD. THE NEAREST ADDRESS ON THE SAME SIDE OF THE ROAD.
010-299037-00 | 010-O110K-00707 | 2020-01-10 | EMEPC2000652 |  | 0 | BUILDING PERMIT/PLAN REVIEW: NEWC1906575 TRENCHED UNDERGROUND FEEDER TO EXISTING POWER PEDESTAL, 60A 3R PANEL WITH 3 CIRCUITS, 2 LIGHTING CIRCUITS EACH WITH A PHOTOCELL, INSTALLATION OF FIXTURES PROVIDED BY OTHERS, 2 WEATHERPROOF GFI PROTECTED OUTLETS,
010-299037-00 | 010-O110K-00707 | 2019-12-16 | EMEPR1926010 |  | 0 | BUILDING PERMIT/PLAN REVIEW: NEWR1911116 ROUGH SERVICE, FINISH WIRE, NEW BUILD
010-299037-00 | 010-O110K-00707 | 2020-05-11 | EMEPR2008871 |  | 0 | BUILDING PERMIT/PLAN REVIEW: NEWR2003243 ROUGH SERVICE FINISH WIRE
010-299037-00 | 010-O110K-00707 | 2020-07-30 | EMEPR2015431 |  | 0 | BUILDING PERMIT/PLAN REVIEW: NEWR2002552 ROUGH SERVICE FINISH WIRE NEW BUILD
010-299037-00 | 010-O110K-00707 | 2020-07-30 | EMEPR2015432 |  | 0 | BUILDING PERMIT/PLAN REVIEW: NEWR2004342 ROUGH SERVICE FINISH WIRE NEW BUILD
010-299037-00 | 010-O110K-00707 | 2020-05-08 | EMLSR2008718 |  | 0 | BUILDING PERMIT/PLAN REVIEW: NEWR2003243 MLS SCOPE: TEMPORARY/FREESTANDING SERVICE (UP TO 200 AMPS DURING CONSTRUCTION)
010-299037-00 | 010-O110K-00707 | 2020-07-17 | EMLSR2014318 |  | 0 | BUILDING PERMIT/PLAN REVIEW: NEWR2002552 MLS SCOPE: TEMPORARY/FREESTANDING SERVICE (UP TO 200 AMPS DURING CONSTRUCTION)
010-299037-00 | 010-O110K-00707 | 2020-07-02 | MMEPC2013165 |  | 0 | STATUS CHANGE: 7/9/2020 - WRONG ADDRESS SEE DOCUMENT TAB INSTALL DIRECT VENT FIREPLACE LICENSE NUMBER: HIC-L00179
010-299037-00 | 010-O110K-00707 | 2019-12-17 | MMEPR1926091 |  | 0 | BUILDING PERMIT/PLAN REVIEW: NEWR1907631 DIRECT VENT FIREPLACE LICENSE NUMBER: HIC-L00179
010-299037-00 | 010-O110K-00707 | 2020-01-17 | MMEPR2001217 |  | 0 | BUILDING PERMIT/PLAN REVIEW: NEWR1911116 INSTALL GAS DIRECT VENT FIREPLACE LICENSE NUMBER: HIC-L00179
010-299037-00 | 010-O110K-00707 | 2020-01-24 | MMEPR2001808 |  | 0 | BUILDING PERMIT/PLAN REVIEW: NEWR1907631 RUNNING GAS LINES FROM METER TO FURNACE, FIREPLACE, RANGE, AND GRILL STUB OUT. LICENSE NUMBER: P00323 ¦ SCOPE ITEM: FUEL GAS OR LP GAS
010-299037-00 | 010-O110K-00707 | 2020-01-24 | MMEPR2001809 |  | 0 | BUILDING PERMIT/PLAN REVIEW: NEWR1911116 RUNNING GAS LINES FROM METER TO FURNACE, FIREPLACE, RANGE, AND GRILL STUB OUT. LICENSE NUMBER: P00323 ¦ SCOPE ITEM: FUEL GAS OR LP GAS
010-299037-00 | 010-O110K-00707 | 2020-06-01 | MMEPR2010275 |  | 0 | BUILDING PERMIT/PLAN REVIEW: NEWR2003243 NEW HVAC INSTALLATION LOT 24 VILLAS OF CASTLETON LICENSE NUMBER: H00163 ¦ SCOPE ITEM: VENTILATION SYSTEMS
010-299037-00 | 010-O110K-00707 | 2020-06-25 | MMEPR2012582 |  | 0 | BUILDING PERMIT/PLAN REVIEW: NEWR2003243 RUNNING GAS LINE FROM METER TO FURNACE, RANGE, FIREPLACE, AND BBQ GRILL. LICENSE NUMBER: P00323 ¦ SCOPE ITEM: FUEL GAS OR LP GAS
010-299037-00 | 010-O110K-00707 | 2020-09-28 | NEWR2009248 |  | 250000 | PLAN APPROVAL: FINAL REVIEWED FOR COMPLIANCE UNDER: 2019 RESIDENTIAL CODE OF OHIO DESCRIPTION OF WORK: BUILD A 1 STORY FRAME, 1 FAMILY DWELLING ON FULL SLAB, WATERPROOFED, 2 CAR ATTACHED GARAGE, 1 DIRECT VENT FIREPLACE, 2 BEDROOMS, 2 BATHROOMS, FOUR
010-299037-00 | 010-O110K-00707 | 2020-11-05 | NEWR2010600 |  | 250000 | PLAN APPROVAL: FINAL REVIEWED FOR COMPLIANCE UNDER: 2019 RESIDENTIAL CODE OF OHIO DESCRIPTION OF WORK: BUILD A 2 STORY FRAME, 1 FAMILY DWELLING ON FULL SLAB, 2 CAR ATTACHED GARAGE, 1 DIRECT VENT FIREPLACE, 3 BEDROOMS, 3 BATHROOMS, BONUS ROON ON SEC
010-299037-00 | 010-O110K-00707 | 2020-11-19 | NEWR2011141 |  | 250000 | PLAN APPROVAL: FINAL REVIEWED FOR COMPLIANCE UNDER: 2019 RESIDENTIAL CODE OF OHIO DESCRIPTION OF WORK: BUILD A 1 STORY FRAME, 1 FAMILY DWELLING ON FULL SLAB, 2 CAR ATTACHED GARAGE, 1 DIRECT VENT FIREPLACE, 1 BEDROOMS, 2 BATHROOMS, DEN. TRUSS DR
010-299037-00 | 010-O110K-00707 | 2020-11-19 | NEWR2011143 |  | 265000 | PLAN APPROVAL: FINAL REVIEWED FOR COMPLIANCE UNDER: 2019 RESIDENTIAL CODE OF OHIO DESCRIPTION OF WORK: BUILD A 2 STORY FRAME, 1 FAMILY DWELLING ON FULL SLAB, 2 CAR ATTACHED GARAGE, 1 DIRECT VENT FIREPLACE, 3 BEDROOMS, 2 BATHROOMS, DEN ON FIRST FLOO
010-299037-00 | 010-O110K-00707 | 2020-11-20 | PMEPR2024517 |  | 0 | BUILDING PERMIT/PLAN REVIEW: NEWR2009248 UNDERGROUND, ROUGH, AND FINISH PLUMBING.
010-299037-00 | 010-O110K-00707 | 2021-01-01 |  |  |  | SPL/NWP/VD
010-299037-00 | 010-O110K-00707 | 2020-10-12 | EMEPR2021160 |  | 0 | BUILDING PERMIT/PLAN REVIEW: NEWR2000519 NEW BUILD ROUGH SERVICE FINISH WIRE
010-299037-00 | 010-O110K-00707 | 2020-10-21 | EMEPR2021952 |  | 0 | BUILDING PERMIT/PLAN REVIEW: NEWR2009248 NEW BUILD ROUGH SERVICE FINISH WIRE
010-299037-00 | 010-O110K-00707 | 2021-04-12 | NEWR2112944 |  | 250000 | PLAN APPROVAL: FINAL REVIEWED FOR COMPLIANCE UNDER: 2019 RESIDENTIAL CODE OF OHIO USE/OCCUPANCY GROUP: 1, 2, 3 FAMILY DWELLING CONSTRUCTION TYPE: V-B DESCRIPTION OF WORK: BUILD A 1 STORY FRAMED, 1 FAMILY DWELLING ON FULL SLAB, 2 CAR ATTACHED G
010-299037-00 | 010-O110K-00707 | 2021-05-19 | NEWR2118386 |  | 250000 | PLAN APPROVAL: FINAL REVIEWED FOR COMPLIANCE UNDER: 2019 RESIDENTIAL CODE OF OHIO DESCRIPTION OF WORK: BUILD A 1 STORY FRAME, 1 FAMILY DWELLING ON FULL SLAB, WATERPROOFED, 2 CAR ATTACHED GARAGE, 1 PREFAB FIREPLACE, 2 BEDROOMS, 2 BATHROOMS, FIRST FLOO
010-299037-00 | 010-O110K-00707 | 2021-06-03 | NEWR2120765 |  | 250000 | PLAN APPROVAL: FINAL REVIEWED FOR COMPLIANCE UNDER: 2019 RESIDENTIAL CODE OF OHIO USE/OCCUPANCY GROUP: 1, 2, 3 FAMILY DWELLING CONSTRUCTION TYPE: V-B DESCRIPTION OF WORK: BUILD A 1 STORY FRAMED, 1 FAMILY CONDO: SLAB FOUNDATION, 2-BEDROOM, 2-BAT
010-299037-00 | 010-O110K-00707 | 2021-06-10 | NEWR2121953 |  | 250000 | PLAN APPROVAL: FINAL REVIEWED FOR COMPLIANCE UNDER: 2019 RESIDENTIAL CODE OF OHIO USE/OCCUPANCY GROUP: 1, 2, 3 FAMILY DWELLING CONSTRUCTION TYPE: V-B DESCRIPTION OF WORK: BUILD A 1 STORY FRAMED, 1 FAMILY DWELLING ON FULL SLAB, 2 CAR ATTACHED G
010-299037-00 | 010-O110K-00707 | 2021-06-24 | NEWR2124131 |  | 250000 | PLAN APPROVAL: FINAL REVIEWED FOR COMPLIANCE UNDER: 2019 RESIDENTIAL CODE OF OHIO USE/OCCUPANCY GROUP: 1, 2, 3 FAMILY DWELLING CONSTRUCTION TYPE: V-B DESCRIPTION OF WORK: BUILD A 1.5 STORY FRAMED, 1 FAMILY CONDO: SLAB FOUNDATION, 3-BATHROOM, 3-
010-299037-00 | 010-O110K-00707 | 2021-07-08 | NEWR2126165 |  | 265000 | PLAN APPROVAL: FINAL REVIEWED FOR COMPLIANCE UNDER: 2019 RESIDENTIAL CODE OF OHIO USE/OCCUPANCY GROUP: 1, 2, 3 FAMILY DWELLING CONSTRUCTION TYPE: V-B DESCRIPTION OF WORK: BUILD A 2 STORY FRAMED, 1 FAMILY DWELLING ON FULL SLAB, 2 CAR ATTACHED G
010-299037-00 | 010-O110K-00707 | 2020-12-30 | EMEPR2027019 |  | 0 | BUILDING PERMIT/PLAN REVIEW: NEWR2010600 COMPLETE ELECTRICAL INSTALL
010-299037-00 | 010-O110K-00707 | 2021-05-18 | PMEPR2118282 |  | 0 | BUILDING PERMIT/PLAN REVIEW: NEWR2110593 UNDERGROUND, ROUGH, AND FINISH PLUMBING.
010-299037-00 | 010-O110K-00707 | 2021-06-30 | PMEPR2125025 |  | 0 | BUILDING PERMIT/PLAN REVIEW: NEWR2118386 UNDERGROUND, ROUGH, AND FINISH PLUMBING.
010-299037-00 | 010-O110K-00707 | 2021-08-03 | PMEPR2130357 |  | 0 | BUILDING PERMIT/PLAN REVIEW: NEWR2120765 UNDERGROUND, ROUGH, AND FINISH PLUMBING.
010-299037-00 | 010-O110K-00707 | 2021-08-03 | PMEPR2130360 |  | 0 | BUILDING PERMIT/PLAN REVIEW: NEWR2121953 UNDERGROUND, ROUGH, AND FINISH PLUMBING.
010-299037-00 | 010-O110K-00707 | 2021-08-09 | PMEPR2131125 |  | 0 | BUILDING PERMIT/PLAN REVIEW: NEWR2124131 UNDERGROUND, ROUGH, AND FINISH PLUMBING.
010-299037-00 | 010-O110K-00707 | 2021-09-30 | PMEPR2138740 |  | 0 | BUILDING PERMIT/PLAN REVIEW: NEWR2126165 UNDERGROUND, ROUGH, AND FINISH PLUMBING.
010-299037-00 | 010-O110K-00707 | 2021-09-30 | PMEPR2138744 |  | 0 | BUILDING PERMIT/PLAN REVIEW: NEWR2129161 UNDERGROUND, ROUGH, AND FINISH PLUMBING.
010-299037-00 | 010-O110K-00707 | 2021-07-20 | MMEPR2128199 |  | 0 | BUILDING PERMIT/PLAN REVIEW: NEWR2112944 NEW HVAC INSTALLATION LOT 9 VILLAS OF CASTLETON LICENSE NUMBER: H00163 ¦ SCOPE ITEM: VENTILATION SYSTEMS
010-299037-00 | 010-O110K-00707 | 2021-07-22 | MMEPR2128541 |  | 0 | BUILDING PERMIT/PLAN REVIEW: NEWR2121953 NEW HVAC INSTALLATION LOT 33 VILLAS CASTLETON LICENSE NUMBER: H00163 ¦ SCOPE ITEM: VENTILATION SYSTEMS
010-299037-00 | 010-O110K-00707 | 2021-08-10 | MMEPR2131411 |  | 0 | BUILDING PERMIT/PLAN REVIEW: NEWR2118386 INSTALL GAS DIRECT VENT FIREPLACE LICENSE NUMBER: HIC-L00179
010-299037-00 | 010-O110K-00707 | 2021-08-10 | MMEPR2131411 |  | 0 | BUILDING PERMIT/PLAN REVIEW: NEWR2118386 INSTALL GAS DIRECT VENT FIREPLACE LICENSE NUMBER: HIC-L00179
010-299037-00 | 010-O110K-00707 | 2021-08-13 | MMEPR2131936 |  | 0 | BUILDING PERMIT/PLAN REVIEW: NEWR2129161 NEW HVAC INSTALLATION LOT 27 VILLAS OF CASTLETON LICENSE NUMBER: H01055 ¦ SCOPE ITEM: VENTILATION SYSTEMS
010-299037-00 | 010-O110K-00707 | 2021-08-13 | MMEPR2131940 |  | 0 | BUILDING PERMIT/PLAN REVIEW: NEWR2126165 NEW HVAC INSTALLATION LOT 25 VILLAS OF CASTLETON LICENSE NUMBER: H01055 ¦ SCOPE ITEM: VENTILATION SYSTEMS
010-299037-00 | 010-O110K-00707 | 2021-08-17 | MMEPR2132364 |  | 0 | BUILDING PERMIT/PLAN REVIEW: NEWR2118386 PIPING FROM METER TO FURNACE, RANGE, FIREPLACE, AND GRILL STUB OUT. LICENSE NUMBER: P00323 ¦ SCOPE ITEM: FUEL GAS OR LP GAS
010-299037-00 | 010-O110K-00707 | 2021-09-07 | MMEPR2135307 |  | 0 | BUILDING PERMIT/PLAN REVIEW: NEWR2118386 NEW HVAC INSTALLATION LOT 6 VILLAS OF CASTLETON LICENSE NUMBER: H01055 ¦ SCOPE ITEM: VENTILATION SYSTEMS
010-299037-00 | 010-O110K-00707 | 2021-09-15 | MMEPR2136621 |  | 0 | BUILDING PERMIT/PLAN REVIEW: NEWR2120765 PIPING FROM METER TO FURNACE, RANGE, FIREPLACE, AND GRILL STUB OUT. LICENSE NUMBER: P00323 ¦ SCOPE ITEM: FUEL GAS OR LP GAS
010-299037-00 | 010-O110K-00707 | 2021-09-16 | MMEPR2136840 |  | 0 | BUILDING PERMIT/PLAN REVIEW: NEWR2121953 INSTALL GAS DIRECT VENT FIREPLACE LICENSE NUMBER: HIC-L00179
010-299037-00 | 010-O110K-00707 | 2021-09-16 | MMEPR2136840 |  | 0 | BUILDING PERMIT/PLAN REVIEW: NEWR2121953 INSTALL GAS DIRECT VENT FIREPLACE LICENSE NUMBER: HIC-L00179
010-299037-00 | 010-O110K-00707 | 2020-12-15 | MMEPR2026045 |  | 0 | BUILDING PERMIT/PLAN REVIEW: NEWR2010600 INSTALL GAS DIRECT VENT FIREPLACE LICENSE NUMBER: HIC-L00179
010-299037-00 | 010-O110K-00707 | 2021-01-15 | MMEPR2101093 |  | 0 | BUILDING PERMIT/PLAN REVIEW: NEWR2010600 INSTALL GAS DIRECT VENT FIREPLACE LICENSE NUMBER: HIC-L00179
010-299037-00 | 010-O110K-00707 | 2021-01-15 | MMEPR2101093 |  | 0 | BUILDING PERMIT/PLAN REVIEW: NEWR2010600 INSTALL GAS DIRECT VENT FIREPLACE LICENSE NUMBER: HIC-L00179
010-299037-00 | 010-O110K-00707 | 2021-01-18 | MMEPR2101183 |  | 0 | BUILDING PERMIT/PLAN REVIEW: NEWR2011141 NEW HVAC INSTALLATION LOT 20 VILLAS OF CASTLETON LICENSE NUMBER: H00163 ¦ SCOPE ITEM: VENTILATION SYSTEMS
010-299037-00 | 010-O110K-00707 | 2021-01-25 | MMEPR2102640 |  | 0 | BUILDING PERMIT/PLAN REVIEW: NEWR2009248 PIPING FROM METER TO FURNACE, RANGE, FIREPLACE, AND GRILL STUB OUT. LICENSE NUMBER: P00323 ¦ SCOPE ITEM: FUEL GAS OR LP GAS
010-299037-00 | 010-O110K-00707 | 2021-01-28 | MMEPR2103241 |  | 0 | BUILDING PERMIT/PLAN REVIEW: NEWR2010600 INSTALL GAS FIREPLACE LICENSE NUMBER: HIC-L00179
010-299037-00 | 010-O110K-00707 | 2021-02-22 | MMEPR2106165 |  | 0 | BUILDING PERMIT/PLAN REVIEW: NEWR2010600 PIPING FROM METER TO FURNACE, RANGE, FIREPLACE, AND GRILL STUB OUT. LICENSE NUMBER: P00323 ¦ SCOPE ITEM: FUEL GAS OR LP GAS
010-299037-00 | 010-O110K-00707 | 2021-02-22 | MMEPR2106229 |  | 0 | BUILDING PERMIT/PLAN REVIEW: NEWR2011141 PIPING FROM METER TO FURNACE, RANGE, FIREPLACE, AND GRILL STUB OUT. LICENSE NUMBER: P00323 ¦ SCOPE ITEM: FUEL GAS OR LP GAS
010-299037-00 | 010-O110K-00707 | 2021-02-23 | MMEPR2106481 |  | 0 | BUILDING PERMIT/PLAN REVIEW: NEWR2011143 INSTALL GAS FIREPLACE LICENSE NUMBER: HIC-L00179
010-299037-00 | 010-O110K-00707 | 2021-02-23 | MMEPR2106482 |  | 0 | BUILDING PERMIT/PLAN REVIEW: NEWR2011141 INSTALL GAS FIREPLACE LICENSE NUMBER: HIC-L00179
010-299037-00 | 010-O110K-00707 | 2021-03-03 | MMEPR2107560 |  | 0 | BUILDING PERMIT/PLAN REVIEW: NEWR2011143 PIPING FROM METER TO FURNACE, RANGE, FIREPLACE, AND GRILL STUB OUT. LICENSE NUMBER: P00323 ¦ SCOPE ITEM: FUEL GAS OR LP GAS
010-299037-00 | 010-O110K-00707 | 2021-03-05 | MMEPR2107885 |  | 0 | BUILDING PERMIT/PLAN REVIEW: NEWR2010600 NEW HVAC INSTALLATION LOT 19 VILLAS OF CASTLETON LICENSE NUMBER: H00163 ¦ SCOPE ITEM: VENTILATION SYSTEMS
010-299037-00 | 010-O110K-00707 | 2021-03-10 | MMEPR2108325 |  | 0 | BUILDING PERMIT/PLAN REVIEW: NEWR2011143 INSTALL GAS DIRECT VENT FIREPLACE LICENSE NUMBER: HIC-L00179
010-299037-00 | 010-O110K-00707 | 2021-03-12 | MMEPR2108792 |  | 0 | BUILDING PERMIT/PLAN REVIEW: NEWR2011143 NEW HVAC INSTALLATION LOT 7 VILLAS OF CASTLETON LICENSE NUMBER: H00163 ¦ SCOPE ITEM: VENTILATION SYSTEMS
010-299037-00 | 010-O110K-00707 | 2021-04-28 | MMEPR2115327 |  | 0 | BUILDING PERMIT/PLAN REVIEW: NEWR2110593 NEW HVAC INSTALLATION LOT 18 VILLAS OF CASTLETON LICENSE NUMBER: H00163 ¦ SCOPE ITEM: VENTILATION SYSTEMS
010-299037-00 | 010-O110K-00707 | 2021-05-18 | MMEPR2118251 |  | 0 | BUILDING PERMIT/PLAN REVIEW: NEWR2110593 INSTALL (1) GAS DIRECT VENT FIREPLACE IN A SINGLE FAM DWG NEWR2110593 LICENSE NUMBER: HIC-L00179
010-299037-00 | 010-O110K-00707 | 2021-05-18 | MMEPR2118257 |  | 0 | BUILDING PERMIT/PLAN REVIEW: NEWR2112944 INSTALL (1) GAS DIRECT VENT FIREPLACE FOR SINGLE FAM DWG NEWR2112944 LICENSE NUMBER: HIC-L00179
010-299037-00 | 010-O110K-00707 | 2021-06-21 | MMEPR2123448 |  | 0 | BUILDING PERMIT/PLAN REVIEW: NEWR2120765 NEW HVAC INSTALLATION LOT 28 VILLAS OF CASTLETON LICENSE NUMBER: H00163 ¦ SCOPE ITEM: VENTILATION SYSTEMS
010-299037-00 | 010-O110K-00707 | 2021-07-01 | MMEPR2125394 |  | 0 | BUILDING PERMIT/PLAN REVIEW: NEWR2110593 PIPING FROM METER TO FURNACE, RANGE, FIREPLACE, AND GRILL STUB OUT. LICENSE NUMBER: P00323 ¦ SCOPE ITEM: FUEL GAS OR LP GAS
010-299037-00 | 010-O110K-00707 | 2021-07-01 | MMEPR2125413 |  | 0 | BUILDING PERMIT/PLAN REVIEW: NEWR2112944 PIPING FROM METER TO FURNACE, RANGE, FIREPLACE, AND GRILL STUB OUT LICENSE NUMBER: P00323 ¦ SCOPE ITEM: FUEL GAS OR LP GAS
010-299037-00 | 010-O110K-00707 | 2021-07-19 | MMEPR2127979 |  | 0 | BUILDING PERMIT/PLAN REVIEW: NEWR2124131 NEW HVAC INSTALLATION LOT 17 VILLAS OF CASTLETON LICENSE NUMBER: H00163 ¦ SCOPE ITEM: VENTILATION SYSTEMS
010-299037-00 | 010-O110K-00707 | 2021-07-27 | NEWR2129161 |  | 25000 | PLAN APPROVAL: FINAL REVIEWED FOR COMPLIANCE UNDER: 2019 RESIDENTIAL CODE OF OHIO DESCRIPTION OF WORK: BUILD A 1 STORY FRAME, 1 FAMILY DWELLING FULL SLAB, 2 CAR ATTACHED GARAGE, 1 PREFAB FIREPLACE, 2 BEDROOMS, 2 BATHROOMS, 1ST FLOOR DEN, 1ST FLOOR
010-299037-00 | 010-O110K-00707 | 2021-09-07 | NEWR2135250 |  | 250000 | PLAN APPROVAL: FINAL REVIEWED FOR COMPLIANCE UNDER: 2019 RESIDENTIAL CODE OF OHIO DESCRIPTION OF WORK: BUILD A 1 STORY FRAME, 1 FAMILY DWELLING FULL SLAB, 2 CAR ATTACHED GARAGE, 1 PREFAB FIREPLACE, 2 BEDROOMS, 2 BATHROOMS, 1ST FLOOR DEN, 1ST FLOOR
010-299037-00 | 010-O110K-00707 | 2021-09-20 | NEWR2137200 |  | 265000 | PLAN APPROVAL: FINAL REVIEWED FOR COMPLIANCE UNDER: 2019 RESIDENTIAL CODE OF OHIO USE/OCCUPANCY GROUP: 1, 2, 3 FAMILY DWELLING CONSTRUCTION TYPE: V-B DESCRIPTION OF WORK: BUILD A 2 STORY FRAMED, 1 FAMILY DWELLING ON FULL SLAB, 2 CAR ATTACHED G
010-299037-00 | 010-O110K-00707 | 2020-12-31 | PMEPR2027126 |  | 0 | BUILDING PERMIT/PLAN REVIEW: NEWR2010600 UNDERGROUND, ROUGH, AND FINISH PLUMBING.
010-299037-00 | 010-O110K-00707 | 2021-01-05 | PMEPR2100214 |  | 0 | BUILDING PERMIT/PLAN REVIEW: NEWR2011141 UNDERGROUND, ROUGH, AND FINISH PLUMBING.
010-299037-00 | 010-O110K-00707 | 2021-01-08 | PMEPR2100517 |  | 0 | BUILDING PERMIT/PLAN REVIEW: NEWR2011143 UNDERGROUND, ROUGH, AND FINISH PLUMBING.
010-299037-00 | 010-O110K-00707 | 2021-05-12 | PMEPR2117418 |  | 0 | BUILDING PERMIT/PLAN REVIEW: NEWR2112944 UNDERGROUND, ROUGH, AND FINISH PLUMBING.
010-299037-00 | 010-O110K-00707 | 2020-12-15 | MMEPR2026045 |  | 0 | BUILDING PERMIT/PLAN REVIEW: NEWR2010600 INSTALL GAS DIRECT VENT FIREPLACE LICENSE NUMBER: HIC-L00179
010-299037-00 | 010-O110K-00707 | 2021-03-15 | EMEPR2108862 |  | 0 | BUILDING PERMIT/PLAN REVIEW: NEWR2011141 COMPLETE ELECTRICAL INSTALL
010-299037-00 | 010-O110K-00707 | 2021-03-30 | EMEPR2111078 |  | 0 | BUILDING PERMIT/PLAN REVIEW: NEWR2011143 COMPLETE ELECTRICAL INSTALL
010-299037-00 | 010-O110K-00707 | 2021-07-19 | EMEPR2127966 |  | 0 | BUILDING PERMIT/PLAN REVIEW: NEWR2112944 COMPLETE ELECTRICAL INSTALL
010-299037-00 | 010-O110K-00707 | 2021-07-23 | EMEPR2128628 |  | 0 | BUILDING PERMIT/PLAN REVIEW: NEWR2110593 COMPLETE ELECTRICAL INSTALL.
010-299037-00 | 010-O110K-00707 | 2021-09-09 | EMEPR2135770 |  | 0 | BUILDING PERMIT/PLAN REVIEW: NEWR2118386 COMPLETE ELECTRICAL INSTALL
010-299037-00 | 010-O110K-00707 | 2020-12-08 | EMLSR2025475 |  | 0 | BUILDING PERMIT/PLAN REVIEW: NEWR2010600 MLS SCOPE: TEMPORARY/FREESTANDING SERVICE (UP TO 200 AMPS DURING CONSTRUCTION)
010-299037-00 | 010-O110K-00707 | 2021-02-03 | EMLSR2104039 |  | 0 | BUILDING PERMIT/PLAN REVIEW: NEWR2011141 MLS SCOPE: TEMPORARY/FREESTANDING SERVICE (UP TO 200 AMPS DURING CONSTRUCTION)
010-299037-00 | 010-O110K-00707 | 2021-02-03 | EMLSR2104045 |  | 0 | BUILDING PERMIT/PLAN REVIEW: NEWR2011143 MLS SCOPE: TEMPORARY/FREESTANDING SERVICE (UP TO 200 AMPS DURING CONSTRUCTION)
010-299037-00 | 010-O110K-00707 | 2021-05-10 | EMLSR2116851 |  | 0 | BUILDING PERMIT/PLAN REVIEW: NEWR2110593 MLS SCOPE: TEMPORARY/FREESTANDING SERVICE (UP TO 200 AMPS DURING CONSTRUCTION)
010-299037-00 | 010-O110K-00707 | 2021-06-24 | EMLSR2123975 |  | 0 | BUILDING PERMIT/PLAN REVIEW: NEWR2120765 MLS SCOPE: TEMPORARY/FREESTANDING SERVICE (UP TO 200 AMPS DURING CONSTRUCTION)
010-299037-00 | 010-O110K-00707 | 2021-07-07 | EMLSR2125989 |  | 0 | BUILDING PERMIT/PLAN REVIEW: NEWR2121953 MLS SCOPE: TEMPORARY/FREESTANDING SERVICE (UP TO 200 AMPS DURING CONSTRUCTION)
010-299037-00 | 010-O110K-00707 | 2020-12-15 | MMEPR2026042 |  | 0 | BUILDING PERMIT/PLAN REVIEW: NEWR2009248 INSTALL GAS VENT FIREPLACE LICENSE NUMBER: HIC-L00179
010-299037-00 | 010-O110K-00707 | 2020-12-15 | MMEPR2026042 |  | 0 | BUILDING PERMIT/PLAN REVIEW: NEWR2009248 INSTALL GAS VENT FIREPLACE LICENSE NUMBER: HIC-L00179
010-299037-00 | 010-O110K-00707 | 2021-09-20 | MMEPR2137213 |  | 0 | BUILDING PERMIT/PLAN REVIEW: NEWR2121953 PIPING FROM METER TO FURNACE, RANGE, FIREPLACE, AND GRILL STUB OUT LICENSE NUMBER: P00323 ¦ SCOPE ITEM: FUEL GAS OR LP GAS
010-299037-00 | 010-O110K-00707 | 2021-09-28 | MMEPR2138452 |  | 0 | BUILDING PERMIT/PLAN REVIEW: NEWR2124131 INSTALL GAS FIREPLACE LICENSE NUMBER: HIC-L00179
010-299037-00 | 010-O110K-00707 | 2021-03-25 | NEWR2110593 |  | 250000 | PLAN APPROVAL: FINAL REVIEWED FOR COMPLIANCE UNDER: 2019 RESIDENTIAL CODE OF OHIO USE/OCCUPANCY GROUP: 1, 2, 3 FAMILY DWELLING CONSTRUCTION TYPE: V-B DESCRIPTION OF WORK: BUILD A 1 STORY FRAMED, 1 FAMILY DWELLING ON FULL SLAB, WATERPROOFED, 2 CA
010-299037-00 | 010-O110K-00707 | 2022-02-21 | MMEPR2207937 |  | 0 | BUILDING PERMIT/PLAN REVIEW: NEWR2206733 NEW HVAC INSTALLATION LOT 1 VILLAS OF CASTLETON LICENSE NUMBER: H01055 ¦ SCOPE ITEM: VENTILATION SYSTEMS
010-299037-00 | 010-O110K-00707 | 2022-02-21 | MMEPR2208007 |  | 0 | BUILDING PERMIT/PLAN REVIEW: NEWR2137200 PIPING FROM METER TO FURNACE, RANGE, FIREPLACE, AND GRILL STUB OUT. LICENSE NUMBER: P00323 ¦ SCOPE ITEM: FUEL GAS OR LP GAS
010-299037-00 | 010-O110K-00707 | 2022-02-21 | MMEPR2208008 |  | 0 | BUILDING PERMIT/PLAN REVIEW: NEWR2135250 PIPING FROM METER TO FURNACE, RANGE, FIREPLACE, AND GRILL STUB OUT. LICENSE NUMBER: P00323 ¦ SCOPE ITEM: FUEL GAS OR LP GAS
010-299037-00 | 010-O110K-00707 | 2022-03-17 | MMEPR2211506 |  | 0 | BUILDING PERMIT/PLAN REVIEW: NEWR2206733 INSTALL GAS DIRECT VENT FIREPLACE LICENSE NUMBER: HIC-L00179
010-299037-00 | 010-O110K-00707 | 2022-03-17 | MMEPR2211506 |  | 0 | BUILDING PERMIT/PLAN REVIEW: NEWR2206733 INSTALL GAS DIRECT VENT FIREPLACE LICENSE NUMBER: HIC-L00179
010-299037-00 | 010-O110K-00707 | 2022-03-17 | MMEPR2211536 |  | 0 | BUILDING PERMIT/PLAN REVIEW: NEWR2205177 INSTALL DIRECT VENT FIREPLACE LICENSE NUMBER: HIC-L00179
010-299037-00 | 010-O110K-00707 | 2022-03-17 | MMEPR2211536 |  | 0 | BUILDING PERMIT/PLAN REVIEW: NEWR2205177 INSTALL DIRECT VENT FIREPLACE LICENSE NUMBER: HIC-L00179
010-299037-00 | 010-O110K-00707 | 2022-03-22 | MMEPR2212005 |  | 0 | BUILDING PERMIT/PLAN REVIEW: NEWR2208205 NEW HVAC CONSTRUCTION LICENSE NUMBER: H01055 ¦ SCOPE ITEM: VENTILATION SYSTEMS
010-299037-00 | 010-O110K-00707 | 2022-04-05 | MMEPR2214133 |  | 0 | BUILDING PERMIT/PLAN REVIEW: NEWR2207422 NEW HVAC INSTALLATION LOT 2 VILLAS OF CASTLETON LICENSE NUMBER: H01055 ¦ SCOPE ITEM: VENTILATION SYSTEMS
010-299037-00 | 010-O110K-00707 | 2022-05-03 | MMEPR2217947 |  | 0 | BUILDING PERMIT/PLAN REVIEW: NEWR2205177 GAS FOR SINGLE FAMILY HOME LICENSE NUMBER: P00898 ¦ SCOPE ITEM: FUEL GAS OR LP GAS
010-299037-00 | 010-O110K-00707 | 2021-11-08 | EMEPR2144164 |  | 0 | BUILDING PERMIT/PLAN REVIEW: NEWR2124131 COMPLETE ELECTRICAL INSTALL
010-299037-00 | 010-O110K-00707 | 2022-02-23 | EMEPR2208285 |  | 0 | BUILDING PERMIT/PLAN REVIEW: NEWR2204313 COMPLETE ELECTRICAL INSTALL
010-299037-00 | 010-O110K-00707 | 2022-02-23 | EMEPR2208312 |  | 0 | BUILDING PERMIT/PLAN REVIEW: NEWR2135250 COMPLETE ELECTRICAL INSTALL
010-299037-00 | 010-O110K-00707 | 2022-02-23 | EMEPR2208315 |  | 0 | BUILDING PERMIT/PLAN REVIEW: NEWR2205177 COMPLETE ELECTRICAL INSTALL
010-299037-00 | 010-O110K-00707 | 2022-02-23 | EMEPR2208319 |  | 0 | BUILDING PERMIT/PLAN REVIEW: NEWR2206733 COMPLETE ELECTRICAL INSTALL
010-299037-00 | 010-O110K-00707 | 2022-06-10 | EMEPR2223626 |  | 0 | BUILDING PERMIT/PLAN REVIEW: NEWR2208205 COMPLETE ELECTRICAL INSTALL
010-299037-00 | 010-O110K-00707 | 2021-10-19 | EMLSR2141270 |  | 0 | BUILDING PERMIT/PLAN REVIEW: NEWR2137200 MLS SCOPE: TEMPORARY/FREESTANDING SERVICE (UP TO 200 AMPS DURING CONSTRUCTION)
010-299037-00 | 010-O110K-00707 | 2021-10-06 | MMEPR2139561 |  | 0 | BUILDING PERMIT/PLAN REVIEW: NEWR2124131 PIPING FROM METER TO FURNACE, RANGE, FIREPLACE, AND GRILL STUB OUT. LICENSE NUMBER: P00323 ¦ SCOPE ITEM: FUEL GAS OR LP GAS
010-299037-00 | 010-O110K-00707 | 2021-10-12 | MMEPR2140381 |  | 0 | BUILDING PERMIT/PLAN REVIEW: NEWR2137200 NEW HVAC INSTALLATION LOT 21 VILLAS OF CASTLETON LICENSE NUMBER: H01055 ¦ SCOPE ITEM: VENTILATION SYSTEMS
010-299037-00 | 010-O110K-00707 | 2022-01-01 |  |  |  | SPL/NWP/VD
010-299037-00 | 010-O110K-00707 | 2022-01-01 |  |  |  | SPL/NWP/VD
010-299037-00 | 010-O110K-00707 | 2022-01-01 |  |  |  | SPL/NWP/VD
010-299037-00 | 010-O110K-00707 | 2022-01-01 |  |  |  | SPL/NWP/VD
010-299037-00 | 010-O110K-00707 | 2022-01-01 |  |  |  | SPL/NWP/VD
010-299037-00 | 010-O110K-00707 | 2022-01-01 |  |  |  | SPL/NWP/VD
010-299037-00 | 010-O110K-00707 | 2021-10-04 | EMEPR2139241 |  | 0 | BUILDING PERMIT/PLAN REVIEW: NEWR2120765 COMPLETE ELECTRICAL INSTALL
010-299037-00 | 010-O110K-00707 | 2021-10-08 | EMEPR2140054 |  | 0 | BUILDING PERMIT/PLAN REVIEW: NEWR2121953 COMPLETE ELECTRICAL INSTALL
010-299037-00 | 010-O110K-00707 | 2021-10-11 | EMEPR2140100 |  | 0 | BUILDING PERMIT/PLAN REVIEW: NEWR2126165 COMPLETE ELECTRICAL INSTALL
010-299037-00 | 010-O110K-00707 | 2021-10-11 | EMEPR2140103 |  | 0 | BUILDING PERMIT/PLAN REVIEW: NEWR2129161 COMPLETE ELECTRICAL INSTALL
010-299037-00 | 010-O110K-00707 | 2021-10-13 | EMEPR2140519 |  | 0 | BUILDING PERMIT/PLAN REVIEW: NEWR2137200 COMPLETE ELECTRICAL INSTALL
010-299037-00 | 010-O110K-00707 | 2022-10-24 | PMEPR2242785 |  | 0 | BUILDING PERMIT/PLAN REVIEW: NEWR2236505 PLUMBING FOR SINGLE FAMILY HOME
010-299037-00 | 010-O110K-00707 | 2022-08-16 | EMEPR2233208 |  | 0 | BUILDING PERMIT/PLAN REVIEW: NEWR2211437 WIRE NEW HOME
010-299037-00 | 010-O110K-00707 | 2022-10-18 | EMEPR2242039 |  | 0 | BUILDING PERMIT/PLAN REVIEW: NEWR2223652 WIRE NEW HOME
010-299037-00 | 010-O110K-00707 | 2022-07-21 | MMEPR2229572 |  | 0 | BUILDING PERMIT/PLAN REVIEW: NEWR2215835 FIREPLACE / STOVE LICENSE NUMBER: HIC-L00179
010-299037-00 | 010-O110K-00707 | 2022-07-21 | MMEPR2229572 |  | 0 | BUILDING PERMIT/PLAN REVIEW: NEWR2215835 FIREPLACE / STOVE LICENSE NUMBER: HIC-L00179
010-299037-00 | 010-O110K-00707 | 2022-07-21 | MMEPR2229576 |  | 0 | BUILDING PERMIT/PLAN REVIEW: NEWR2211437 INSTALL GAS DIRECT VENT FIREPLACE LICENSE NUMBER: HIC-L00179
010-299037-00 | 010-O110K-00707 | 2022-07-21 | MMEPR2229576 |  | 0 | BUILDING PERMIT/PLAN REVIEW: NEWR2211437 INSTALL GAS DIRECT VENT FIREPLACE LICENSE NUMBER: HIC-L00179
010-299037-00 | 010-O110K-00707 | 2022-07-21 | MMEPR2229577 |  | 0 | BUILDING PERMIT/PLAN REVIEW: NEWR2215835 GAS FOR SINGLE FAMILY HOME LICENSE NUMBER: P00898 ¦ SCOPE ITEM: FUEL GAS OR LP GAS
010-299037-00 | 010-O110K-00707 | 2022-08-02 | MMEPR2231217 |  | 0 | BUILDING PERMIT/PLAN REVIEW: NEWR2223652 NEW HVAC INSTALLATION LOT 39 VILLAS CASTLETON LICENSE NUMBER: H01055 ¦ SCOPE ITEM: VENTILATION SYSTEMS
010-299037-00 | 010-O110K-00707 | 2022-08-03 | MMEPR2231390 |  | 0 | BUILDING PERMIT/PLAN REVIEW: NEWR2211437 GAS FOR SINGLE FAMILY HOME LICENSE NUMBER: P00898 ¦ SCOPE ITEM: FUEL GAS OR LP GAS
010-299037-00 | 010-O110K-00707 | 2022-10-04 | MMEPR2239798 |  | 0 | BUILDING PERMIT/PLAN REVIEW: NEWR2230940 NEW HVAC INSTALLATION LICENSE NUMBER: H01055 ¦ SCOPE ITEM: VENTILATION SYSTEMS
010-299037-00 | 010-O110K-00707 | 2022-10-04 | MMEPR2239800 |  | 0 | BUILDING PERMIT/PLAN REVIEW: NEWR2235550 NEW HVAC INSTALLATION LICENSE NUMBER: H01055 ¦ SCOPE ITEM: VENTILATION SYSTEMS
010-299037-00 | 010-O110K-00707 | 2022-10-04 | MMEPR2239804 |  | 0 | BUILDING PERMIT/PLAN REVIEW: NEWR2230275 NEW HVAC INSTALLATION LICENSE NUMBER: H01055 ¦ SCOPE ITEM: VENTILATION SYSTEMS
010-299037-00 | 010-O110K-00707 | 2022-10-06 | MMEPR2240197 |  | 0 | BUILDING PERMIT/PLAN REVIEW: NEWR2230275 INSTALL GAS DIRECT VENT FIREPLACE LICENSE NUMBER: HIC-L00179
010-299037-00 | 010-O110K-00707 | 2022-10-06 | MMEPR2240202 |  | 0 | BUILDING PERMIT/PLAN REVIEW: NEWR2223652 INSTALL GAS DIRECT VENT FIREPLACE LICENSE NUMBER: HIC-L00179
010-299037-00 | 010-O110K-00707 | 2022-10-26 | MMEPR2243188 |  | 0 | BUILDING PERMIT/PLAN REVIEW: NEWR2223652 GAS PIPING FOR SINGLE FAMILY HOME LICENSE NUMBER: P00898 ¦ SCOPE ITEM: FUEL GAS OR LP GAS
010-299037-00 | 010-O110K-00707 | 2022-08-01 | NEWR2230940 |  | 250000 | PLAN APPROVAL: FINAL REVIEWED FOR COMPLIANCE UNDER: 2019 RESIDENTIAL CODE OF OHIO USE/OCCUPANCY GROUP: 1, 2, 3 FAMILY DWELLING CONSTRUCTION TYPE: V-B DESCRIPTION OF WORK: BUILD A 2 STORY FRAMED, 1 FAMILY DWELLING ON FULL SLAB, 2 CAR ATTACHED GA
010-299037-00 | 010-O110K-00707 | 2022-09-01 | NEWR2235550 |  | 250000 | PLAN APPROVAL: FINAL REVIEWED FOR COMPLIANCE UNDER: 2019 RESIDENTIAL CODE OF OHIO USE/OCCUPANCY GROUP: 1, 2, 3 FAMILY DWELLING CONSTRUCTION TYPE: V-B DESCRIPTION OF WORK: BUILD A 1 STORY FRAMED, 1 FAMILY DWELLING ON FULL SLAB, 2 CAR ATTACHED GA
010-299037-00 | 010-O110K-00707 | 2022-09-09 | NEWR2236505 |  | 250000 | PLAN APPROVAL: FINAL REVIEWED FOR COMPLIANCE UNDER: 2019 RESIDENTIAL CODE OF OHIO DESCRIPTION OF WORK: BUILD A 1 STORY FRAME, 1 FAMILY DWELLING FULL SLAB, 2 CAR ATTACHED GARAGE, 1 DIRECT VENT FIREPLACE, 2 BEDROOMS, 2 BATHROOMS, 1ST FLOOR DEN, 1ST F
010-299037-00 | 010-O110K-00707 | 2022-10-19 | NEWR2242254 |  | 250000 | PLAN APPROVAL: FINAL REVIEWED FOR COMPLIANCE UNDER: 2019 RESIDENTIAL CODE OF OHIO USE/OCCUPANCY GROUP: 1, 2, 3 FAMILY DWELLING CONSTRUCTION TYPE: V-B DESCRIPTION OF WORK: BUILD A 1 STORY FRAMED, 1 FAMILY DWELLING ON FULL SLAB, 1 DIRECT VENT FIRE
010-299037-00 | 010-O110K-00707 | 2022-08-12 | PMEPR2232795 |  | 0 | BUILDING PERMIT/PLAN REVIEW: NEWR2223652 PLUMBING FOR SINGLE FAMILY HOME
010-299037-00 | 010-O110K-00707 | 2022-09-08 | PMEPR2236235 |  | 0 | BUILDING PERMIT/PLAN REVIEW: NEWR2230275 PLUMBING FOR SINGLE FAMILY HOME
010-299037-00 | 010-O110K-00707 | 2022-10-17 | PMEPR2241693 |  | 0 | BUILDING PERMIT/PLAN REVIEW: NEWR2230940 PLUMBING FOR SINGLE FAMILY HOME
010-299037-00 | 010-O110K-00707 | 2022-07-14 | EMEPR2228395 |  | 0 | BUILDING PERMIT/PLAN REVIEW: NEWR2207422 COMPLETE ELECTRICAL INSTALL
010-299037-00 | 010-O110K-00707 | 2022-07-28 | EMEPR2230637 |  | 0 | BUILDING PERMIT/PLAN REVIEW: NEWR2215835 WIRE HOME
010-299037-00 | 010-O110K-00707 | 2022-05-12 | MMEPR2219451 |  | 0 | BUILDING PERMIT/PLAN REVIEW: NEWR2207422 INSTALL GAS FIRE PLACE LICENSE NUMBER: HIC-L00179
010-299037-00 | 010-O110K-00707 | 2022-05-12 | MMEPR2219454 |  | 0 | BUILDING PERMIT/PLAN REVIEW: NEWR2208205 INSTALL GAS FIRE PLACE LICENSE NUMBER: HIC-L00179
010-299037-00 | 010-O110K-00707 | 2022-05-17 | MMEPR2220087 |  | 0 | BUILDING PERMIT/PLAN REVIEW: NEWR2207422 GAS PIPING FOR SINGLE FAMILY HOME LICENSE NUMBER: P00898 ¦ SCOPE ITEM: FUEL GAS OR LP GAS
010-299037-00 | 010-O110K-00707 | 2022-06-01 | MMEPR2222059 |  | 0 | NEWR2207422 INSTALL GAS DIRECT VENT FIREPLACE LICENSE NUMBER: HIC-L00179
010-299037-00 | 010-O110K-00707 | 2022-04-07 | PMEPR2214578 |  | 0 | BUILDING PERMIT/PLAN REVIEW: NEWR2207422 PLUMBING FOR SINGLE FAMILY HOME
010-299037-00 | 010-O110K-00707 | 2022-06-10 | PMEPR2223606 |  | 0 | BUILDING PERMIT/PLAN REVIEW: NEWR2211437 PLUMBING FOR SINGLE FAMILY HOME
010-299037-00 | 010-O110K-00707 | 2022-06-15 | PMEPR2224230 |  | 0 | BUILDING PERMIT/PLAN REVIEW: NEWR2215835 PLUMBING FOR SINGLE FAMILY HOME
010-299037-00 | 010-O110K-00707 | 2022-06-15 | MMEPR2224152 |  | 0 | BUILDING PERMIT/PLAN REVIEW: NEWR2211437 NEW HVAC INSTALLATION LOT 3 VILLAS OF CASTLETON LICENSE NUMBER: H01055 ¦ SCOPE ITEM: VENTILATION SYSTEMS
010-299037-00 | 010-O110K-00707 | 2022-06-15 | MMEPR2224153 |  | 0 | BUILDING PERMIT/PLAN REVIEW: NEWR2215835 NEW HVAC INSTALLATION LOT 30 VILLAS OF CASTLETON LICENSE NUMBER: H01055 ¦ SCOPE ITEM: VENTILATION SYSTEMS
010-299037-00 | 010-O110K-00707 | 2022-01-21 | NEWR2204313 |  | 250000 | PLAN APPROVAL: FINAL REVIEWED FOR COMPLIANCE UNDER: 2019 RESIDENTIAL CODE OF OHIO USE/OCCUPANCY GROUP: 1, 2, 3 FAMILY DWELLING CONSTRUCTION TYPE: V-B DESCRIPTION OF WORK: BUILD A 1 STORY FRAMED, 1 FAMILY CONDO ON FULL SLAB, 2 CAR ATTACHED GARAGE
010-299037-00 | 010-O110K-00707 | 2022-01-28 | NEWR2205177 |  | 265000 | PLAN APPROVAL: FINAL REVIEWED FOR COMPLIANCE UNDER: 2019 RESIDENTIAL CODE OF OHIO USE/OCCUPANCY GROUP: 1, 2, 3 FAMILY DWELLING CONSTRUCTION TYPE: V-B DESCRIPTION OF WORK: BUILD A 2 STORY FRAMED, 1 FAMILY DWELLING ON FULL SLAB, 2 CAR ATTACHED G
010-299037-00 | 010-O110K-00707 | 2022-02-10 | NEWR2206733 |  | 265000 | PLAN APPROVAL: FINAL REVIEWED FOR COMPLIANCE UNDER: 2019 RESIDENTIAL CODE OF OHIO USE/OCCUPANCY GROUP: 1, 2, 3 FAMILY DWELLING CONSTRUCTION TYPE: V-B DESCRIPTION OF WORK: BUILD A 2 STORY FRAMED, 1 FAMILY DWELLING ON FULL SLAB, 2 CAR ATTACHED G
010-299037-00 | 010-O110K-00707 | 2022-02-16 | NEWR2207422 |  | 250000 | PLAN APPROVAL: FINAL REVIEWED FOR COMPLIANCE UNDER: 2019 RESIDENTIAL CODE OF OHIO USE/OCCUPANCY GROUP: 1, 2, 3 FAMILY DWELLING CONSTRUCTION TYPE: V-B DESCRIPTION OF WORK: BUILD A 1 STORY FRAMED, 1 FAMILY CONDO ON FULL SLAB, 2 CAR ATTACHED GARAG
010-299037-00 | 010-O110K-00707 | 2022-03-17 | NEWR2211437 |  | 250000 | PLAN APPROVAL: FINAL REVIEWED FOR COMPLIANCE UNDER: 2019 RESIDENTIAL CODE OF OHIO USE/OCCUPANCY GROUP: 1, 2, 3 FAMILY DWELLING CONSTRUCTION TYPE: V-B DESCRIPTION OF WORK: BUILD A 2 STORY FRAMED, 1 FAMILY DWELLING ON FULL SLAB, 2 CAR ATTACHED G
010-299037-00 | 010-O110K-00707 | 2022-04-18 | NEWR2215835 |  | 250000 | PLAN APPROVAL: FINAL REVIEWED FOR COMPLIANCE UNDER: 2019 RESIDENTIAL CODE OF OHIO DESCRIPTION OF WORK: BUILD A 1 STORY FRAME, 1 FAMILY DWELLING FULL SLAB, 2 CAR ATTACHED GARAGE, 1 DIRECT VENT FIREPLACE, 2 BEDROOMS, 2 BATHROOMS, 1ST FLOOR DEN, 1ST F
010-299037-00 | 010-O110K-00707 | 2022-06-10 | NEWR2223652 |  | 250000 | PLAN APPROVAL: FINAL REVIEWED FOR COMPLIANCE UNDER: 2019 RESIDENTIAL CODE OF OHIO USE/OCCUPANCY GROUP: 1, 2, 3 FAMILY DWELLING CONSTRUCTION TYPE: V-B DESCRIPTION OF WORK: BUILD A 1.5 STORY FRAMED, 1 FAMILY DWELLING: SLAB FOUNDATION, 3-BEDROOM,
010-299037-00 | 010-O110K-00707 | 2021-12-01 | PMEPR2147381 |  | 0 | BUILDING PERMIT/PLAN REVIEW: NEWR2137200 UNDERGROUND, ROUGH, AND FINISH PLUMBING.
010-299037-00 | 010-O110K-00707 | 2021-12-01 | PMEPR2147389 |  | 0 | BUILDING PERMIT/PLAN REVIEW: NEWR2135250 UNDERGROUND, ROUGH, AND FINISH PLUMBING.
010-299037-00 | 010-O110K-00707 | 2022-03-15 | PMEPR2211029 |  | 0 | BUILDING PERMIT/PLAN REVIEW: NEWR2204313 PLUMBING FOR SINGLE FAMILY HOME
010-299037-00 | 010-O110K-00707 | 2022-03-21 | PMEPR2211772 |  | 0 | BUILDING PERMIT/PLAN REVIEW: NEWR2205177 NEW SINGLE FAMILY HOME PLUMBING
010-299037-00 | 010-O110K-00707 | 2022-03-22 | PMEPR2212015 |  | 0 | BUILDING PERMIT/PLAN REVIEW: NEWR2206733 PLUMBING WORK FOR SINGLE FAMILY HOME
010-299037-00 | 010-O110K-00707 | 2022-04-07 | PMEPR2214575 |  | 0 | BUILDING PERMIT/PLAN REVIEW: NEWR2208205 PLUMBING FOR SINGLE FAMILY HOME
010-299037-00 | 010-O110K-00707 | 2022-05-04 | MMEPR2218146 |  | 0 | BUILDING PERMIT/PLAN REVIEW: NEWR2204313 GAS FOR SINGLE FAMILY HOME LICENSE NUMBER: P00898 ¦ SCOPE ITEM: FUEL GAS OR LP GAS
010-299037-00 | 010-O110K-00707 | 2022-05-11 | MMEPR2219074 |  | 0 | BUILDING PERMIT/PLAN REVIEW: NEWR2206733 GAS FOR SINGLE FAMILY LICENSE NUMBER: P00898 ¦ SCOPE ITEM: FUEL GAS OR LP GAS
010-299037-00 | 010-O110K-00707 | 2022-05-11 | MMEPR2219075 |  | 0 | BUILDING PERMIT/PLAN REVIEW: NEWR2208205 GAS FOR SINGLE FAMILY LICENSE NUMBER: P00898 ¦ SCOPE ITEM: FUEL GAS OR LP GAS
010-299037-00 | 010-O110K-00707 | 2021-11-19 | EMLSR2146004 |  | 0 | BUILDING PERMIT/PLAN REVIEW: NEWR2135250 MLS SCOPE: TEMPORARY/FREESTANDING SERVICE (UP TO 200 AMPS DURING CONSTRUCTION)
010-299037-00 | 010-O110K-00707 | 2022-02-25 | EMLSR2208691 |  | 0 | BUILDING PERMIT/PLAN REVIEW: NEWR2206733 MLS SCOPE: TEMPORARY/FREESTANDING SERVICE (UP TO 200 AMPS DURING CONSTRUCTION)
010-299037-00 | 010-O110K-00707 | 2022-03-22 | EMLSR2211984 |  | 0 | BUILDING PERMIT/PLAN REVIEW: NEWR2208205 MLS SCOPE: TEMPORARY/FREESTANDING SERVICE (UP TO 200 AMPS DURING CONSTRUCTION)
010-299037-00 | 010-O110K-00707 | 2021-11-09 | MMEPR2144488 |  | 0 | BUILDING PERMIT/PLAN REVIEW: NEWR2135250 NEW HVAC INSTALLATION LOT 5 VILLAS OF CASTLETON LICENSE NUMBER: H01055 ¦ SCOPE ITEM: VENTILATION SYSTEMS
010-299037-00 | 010-O110K-00707 | 2021-11-26 | MMEPR2146868 |  | 0 | BUILDING PERMIT/PLAN REVIEW: NEWR2129161 INSTALL FIREPLACE LICENSE NUMBER: HIC-L00179
010-299037-00 | 010-O110K-00707 | 2021-11-26 | MMEPR2146869 |  | 0 | BUILDING PERMIT/PLAN REVIEW: NEWR2126165 INSTALL FIREPLACE LICENSE NUMBER: HIC-L00179
010-299037-00 | 010-O110K-00707 | 2021-12-03 | MMEPR2147740 |  | 0 | BUILDING PERMIT/PLAN REVIEW: NEWR2126165 PIPING FROM METER TO FURNACE, RANGE, FIREPLACE, AND GRILL STUB OUT. LICENSE NUMBER: P00323 ¦ SCOPE ITEM: FUEL GAS OR LP GAS
010-299037-00 | 010-O110K-00707 | 2021-12-07 | MMEPR2148189 |  | 0 | BUILDING PERMIT/PLAN REVIEW: NEWR2129161 PIPING FROM METER TO FURNACE, RANGE, FIREPLACE, AND GRILL STUB OUT. LICENSE NUMBER: P00323 ¦ SCOPE ITEM: FUEL GAS OR LP GAS
010-299037-00 | 010-O110K-00707 | 2022-02-15 | MMEPR2207365 |  | 0 | BUILDING PERMIT/PLAN REVIEW: NEWR2135250 INSTALL GAS FIREPLACE LICENSE NUMBER: HIC-L00129
010-299037-00 | 010-O110K-00707 | 2022-02-15 | MMEPR2207365 |  | 0 | BUILDING PERMIT/PLAN REVIEW: NEWR2135250 INSTALL GAS FIREPLACE LICENSE NUMBER: HIC-L00129
010-299037-00 | 010-O110K-00707 | 2022-02-15 | MMEPR2207375 |  | 0 | BUILDING PERMIT/PLAN REVIEW: NEWR2137200 INSTALL GAS FIREPLACE LICENSE NUMBER: HIC-L00179
010-299037-00 | 010-O110K-00707 | 2022-02-15 | MMEPR2207375 |  | 0 | BUILDING PERMIT/PLAN REVIEW: NEWR2137200 INSTALL GAS FIREPLACE LICENSE NUMBER: HIC-L00179
010-299037-00 | 010-O110K-00707 | 2022-02-21 | MMEPR2207935 |  | 0 | BUILDING PERMIT/PLAN REVIEW: NEWR2204313 NEW HVAC INSTALLATION LICENSE NUMBER: H01055 ¦ SCOPE ITEM: VENTILATION SYSTEMS
010-299037-00 | 010-O110K-00707 | 2022-02-21 | MMEPR2207936 |  | 0 | BUILDING PERMIT/PLAN REVIEW: NEWR2205177 NEW HVAC INSTALLATION LICENSE NUMBER: H01055 ¦ SCOPE ITEM: VENTILATION SYSTEMS
010-299037-00 | 010-O110K-00707 | 2023-01-01 |  |  |  | SPL/NWP/VD
010-299037-00 | 010-O110K-00707 | 2022-10-19 | PMEPR2242140 |  | 0 | BUILDING PERMIT/PLAN REVIEW: NEWR2235550 PLUMBING FOR SINGLE FAMILY HOME
010-299037-00 | 010-O110K-00707 | 2023-10-26 | MMEPR2345664 |  | 0 | BUILDING PERMIT/PLAN REVIEW: NEWR2310908 NEW HVAC INSTALLATION LOT 40 VILLAS OF CASTLETON LICENSE NUMBER: H01055 ¦ SCOPE ITEM: VENTILATION SYSTEMS
010-299037-00 | 010-O110K-00707 | 2025-01-01 |  |  |  | SPL/NWP/VD
010-299037-00 | 010-O110K-00707 | 2024-01-01 |  |  |  | SPL/NWP/VD
010-299037-00 | 010-O110K-00707 | 2024-02-06 |  |  |  | RECK 2025 FOR COMPL + TRANSFER OF 2 CONDO UNITS
010-299037-00 | 010-O110K-00707 | 2023-09-25 | NEWR2340635 |  | 250000 | PLAN APPROVAL: FINAL REVIEWED FOR COMPLIANCE UNDER: 2019 RESIDENTIAL CODE OF OHIO USE/OCCUPANCY GROUP: 1, 2, 3 FAMILY DWELLING CONSTRUCTION TYPE: V-B DESCRIPTION OF WORK: BUILD A 1 STORY FRAMED, 1 FAMILY DWELLING ON FULL SLAB, 2 CAR ATTACHED G
010-299037-00 | 010-O110K-00707 | 2022-11-23 | PMEPR2246872 |  | 0 | BUILDING PERMIT/PLAN REVIEW: NEWR2242254 PLUMBING OR SINGLE FAMILY HOME
010-299037-00 | 010-O110K-00707 | 2023-09-11 | PMEPR2338655 |  | 0 | BUILDING PERMIT/PLAN REVIEW: NEWR2310908 PLUMBING FOR SINGLE FAMILY HOME
010-299037-00 | 010-O110K-00707 | 2023-10-31 | PMEPR2346324 |  | 0 | BUILDING PERMIT/PLAN REVIEW: NEWR2340635 PLUMBING FOR SINGLE FAMILY HOME
010-299037-00 | 010-O110K-00707 | 2022-11-16 | EMEPR2246062 |  | 0 | BUILDING PERMIT/PLAN REVIEW: NEWR2230275 WIRE NEW HOME
010-299037-00 | 010-O110K-00707 | 2023-01-12 | EMEPR2303333 |  | 0 | BUILDING PERMIT/PLAN REVIEW: NEWR2235550 WIRE NEW HOME
010-299037-00 | 010-O110K-00707 | 2023-01-26 | EMEPR2305273 |  | 0 | BUILDING PERMIT/PLAN REVIEW: NEWR2230940 WIRE HOUSE
010-299037-00 | 010-O110K-00707 | 2023-02-13 | EMEPR2307437 |  | 0 | BUILDING PERMIT/PLAN REVIEW: NEWR2242254 WIRE NEW HOME
010-299037-00 | 010-O110K-00707 | 2023-02-20 | EMEPR2308230 |  | 0 | BUILDING PERMIT/PLAN REVIEW: NEWR2236505 WIRE NEW HOUSE
010-299037-00 | 010-O110K-00707 | 2023-10-25 | EMEPR2345508 |  | 0 | BUILDING PERMIT/PLAN REVIEW: NEWR2310908 WIRE NEW HOME
010-299037-00 | 010-O110K-00707 | 2022-11-04 | EMLSR2244490 |  | 0 | BUILDING PERMIT/PLAN REVIEW: NEWR2236505 MLS SCOPE: TEMPORARY/FREESTANDING SERVICE (UP TO 200 AMPS DURING CONSTRUCTION)
010-299037-00 | 010-O110K-00707 | 2022-11-04 | EMLSR2244492 |  | 0 | BUILDING PERMIT/PLAN REVIEW: NEWR2230940 MLS SCOPE: TEMPORARY/FREESTANDING SERVICE (UP TO 200 AMPS DURING CONSTRUCTION)
010-299037-00 | 010-O110K-00707 | 2023-10-23 | EMLSR2345106 |  | 0 | BUILDING PERMIT/PLAN REVIEW: NEWR2340635 MLS SCOPE: TEMPORARY/FREESTANDING SERVICE (UP TO 200 AMPS DURING CONSTRUCTION)
010-299037-00 | 010-O110K-00707 | 2022-11-18 | MMEPR2246479 |  | 0 | BUILDING PERMIT/PLAN REVIEW: NEWR2230275 GAS FOR SINGLE FAMILY HOME LICENSE NUMBER: P00898 ¦ SCOPE ITEM: FUEL GAS OR LP GAS
010-299037-00 | 010-O110K-00707 | 2022-12-20 | MMEPR2250253 |  | 0 | BUILDING PERMIT/PLAN REVIEW: NEWR2235550 INSTALL GAS DIRECT VENT FIREPLACE OR INSTALL WOOD BURNING FIREPLACE LICENSE NUMBER: HIC-L00179
010-299037-00 | 010-O110K-00707 | 2022-12-20 | MMEPR2250253 |  | 0 | BUILDING PERMIT/PLAN REVIEW: NEWR2235550 INSTALL GAS DIRECT VENT FIREPLACE OR INSTALL WOOD BURNING FIREPLACE LICENSE NUMBER: HIC-L00179
010-299037-00 | 010-O110K-00707 | 2022-12-20 | MMEPR2250261 |  | 0 | BUILDING PERMIT/PLAN REVIEW: NEWR2230940 INSTALL GAS DIRECT VENT FIREPLACE OR INSTALL WOOD BURNING FIREPLACE LICENSE NUMBER: HIC-L00179
010-299037-00 | 010-O110K-00707 | 2022-12-20 | MMEPR2250261 |  | 0 | BUILDING PERMIT/PLAN REVIEW: NEWR2230940 INSTALL GAS DIRECT VENT FIREPLACE OR INSTALL WOOD BURNING FIREPLACE LICENSE NUMBER: HIC-L00179
010-299037-00 | 010-O110K-00707 | 2022-12-20 | MMEPR2250263 |  | 0 | BUILDING PERMIT/PLAN REVIEW: NEWR2236505 INSTALL GAS DIECT VENT FIREPLACE OR INSTALL WOOD BURNING FIREPLACE LICENSE NUMBER: HIC-L00179
010-299037-00 | 010-O110K-00707 | 2022-12-20 | MMEPR2250263 |  | 0 | BUILDING PERMIT/PLAN REVIEW: NEWR2236505 INSTALL GAS DIECT VENT FIREPLACE OR INSTALL WOOD BURNING FIREPLACE LICENSE NUMBER: HIC-L00179
010-299037-00 | 010-O110K-00707 | 2023-01-04 | MMEPR2302201 |  | 0 | BUILDING PERMIT/PLAN REVIEW: NEWR2235550 GAS FOR SINGLE FAMILY LICENSE NUMBER: P00898 ¦ SCOPE ITEM: FUEL GAS OR LP GAS
010-299037-00 | 010-O110K-00707 | 2023-01-11 | MMEPR2303201 |  | 0 | BUILDING PERMIT/PLAN REVIEW: NEWR2242254 NEW HVAC INSTALLATION LICENSE NUMBER: H01055 ¦ SCOPE ITEM: VENTILATION SYSTEMS
010-299037-00 | 010-O110K-00707 | 2023-01-19 | MMEPR2304273 |  | 0 | BUILDING PERMIT/PLAN REVIEW: NEWR2230940 GAS FOR SINGLE FAMILY HOME LICENSE NUMBER: P00898 ¦ SCOPE ITEM: FUEL GAS OR LP GAS
010-299037-00 | 010-O110K-00707 | 2023-01-26 | MMEPR2305245 |  | 0 | BUILDING PERMIT/PLAN REVIEW: NEWR2242254 PER PLANS LICENSE NUMBER: HIC-L00179
010-299037-00 | 010-O110K-00707 | 2023-01-26 | MMEPR2305245 |  | 0 | BUILDING PERMIT/PLAN REVIEW: NEWR2242254 PER PLANS LICENSE NUMBER: HIC-L00179
010-299037-00 | 010-O110K-00707 | 2023-02-09 | MMEPR2306999 |  | 0 | BUILDING PERMIT/PLAN REVIEW: NEWR2242254 GAS LINES FOR SINGLE FAMILY HOME LICENSE NUMBER: P00898 ¦ SCOPE ITEM: FUEL GAS OR LP GAS
010-299037-00 | 010-O110K-00707 | 2023-02-09 | MMEPR2307005 |  | 0 | BUILDING PERMIT/PLAN REVIEW: NEWR2236505 GAS FOR SINGLE FAMILY HOME LICENSE NUMBER: P00898 ¦ SCOPE ITEM: FUEL GAS OR LP GAS
010-299037-00 | 010-O110K-00707 | 2023-02-13 | MMEPR2307311 |  | 0 | BUILDING PERMIT/PLAN REVIEW: NEWR2236505 NEW HVAC INSTALLATION LICENSE NUMBER: H01055 ¦ SCOPE ITEM: VENTILATION SYSTEMS
010-299037-00 | 010-O110K-00707 | 2023-10-25 | MMEPR2345516 |  | 0 | BUILDING PERMIT/PLAN REVIEW: NEWR2310908 FUEL GAS FOR A SINGLE FAMILY HOME LICENSE NUMBER: P00898 ¦ SCOPE ITEM: FUEL GAS OR LP GAS
010-299037-00 | 010-O110K-00707 | 2024-07-10 | EMEPR2428468 |  | 0 | Building Permit/Plan Review: NEWR2411390 Wire new home
010-299037-00 | 010-O110K-00707 | 2024-07-09 | MMEPR2428206 |  | 0 | Building Permit/Plan Review: NEWR2411390 Fuel gas for Single Family Home License Number: P00898 ¦ Scope Item: fuel gas or LP gas
010-299037-00 | 010-O110K-00707 | 2024-01-08 | EMEPR2402805 |  | 0 | Building Permit/Plan Review: NEWR2340635 Wire new home
010-299037-00 | 010-O110K-00707 | 2024-04-30 | EMEPR2417636 |  | 0 | Building Permit/Plan Review: NEWR2408108 Wire new home
010-299037-00 | 010-O110K-00707 | 2023-11-08 | MMEPR2347371 |  | 0 | Building Permit/Plan Review: NEWR2310908 INSTALL GAS DIRECT VENT FIREPLACE OR WOOD BURNING FIREPLACE License Number: HIC-L00179
010-299037-00 | 010-O110K-00707 | 2023-11-08 | MMEPR2347492 |  | 0 | Building Permit/Plan Review: NEWR2340635 GAS DIRECT VENT FIREPLACE OR WOOD BURNING FIREPLACE License Number: HIC-L00179
010-299037-00 | 010-O110K-00707 | 2023-11-08 | MMEPR2347504 |  | 0 | Building Permit/Plan Review: NEWR2310908 INSTALL GAS DIRECT VENT FIREPLACE OR WOODBURNING FIREPLACE License Number: HIC-L00179
010-299037-00 | 010-O110K-00707 | 2023-12-10 | MMEPR2351199 |  | 0 | Building Permit/Plan Review: NEWR2340635 Gas for Single Family Home License Number: P00898 ¦ Scope Item: fuel gas or LP gas
010-299037-00 | 010-O110K-00707 | 2024-01-05 | MMEPR2402603 |  | 0 | Building Permit/Plan Review: NEWR2340635 New HVAC Installation Lot 37 Villas Castleton License Number: H01055 ¦ Scope Item: ventilation systems
010-299037-00 | 010-O110K-00707 | 2024-03-20 | MMEPR2412011 |  | 0 | Building Permit/Plan Review: NEWR2408108 INSTALL GAS DIRECT VENT FIREPLACE OR WOOD BURNING FIREPLACE License Number: HIC-L00179
010-299037-00 | 010-O110K-00707 | 2024-05-07 | MMEPR2418518 |  | 0 | Building Permit/Plan Review: NEWR2408108 New HVAC Installation Lot 36 Villas of Castleton License Number: H01055 ¦ Scope Item: ventilation systems
010-299037-00 | 010-O110K-00707 | 2024-06-07 | MMEPR2423512 |  | 0 | Building Permit/Plan Review: newr2411390 New HVAC Installation Lot 35 Villas Castleton License Number: H01055 ¦ Scope Item: ventilation systems
010-299037-00 | 010-O110K-00707 | 2024-02-21 | NEWR2408108 |  | 250000 | Plan Approval: Final Reviewed For Compliance Under: 2019 Residential Code Of Ohio Use/Occupancy Group: 1, 2, 3 Family Dwelling Construction Type: V-B Description Of Work: Build a 1 Story Framed, 1 Family Dwelling on Full Slab, 2 Car Attached G
010-299037-00 | 010-O110K-00707 | 2024-03-06 | PMEPR2410236 |  | 0 | Building Permit/Plan Review: NEWR2408108 Plumbing for Single Family Home
010-299037-00 | 010-O110K-00707 | 2024-04-18 | PMEPR2415963 |  | 0 | Building Permit/Plan Review: NEWR2411390 Plumbing for Single Family Home
010-299037-00 | 010-O110K-00707 | 2024-04-21 | MMEPR2416220 |  | 0 | Building Permit/Plan Review: NEWR2408108 Gas for Single Family Home License Number: P00898 ¦ Scope Item: fuel gas or LP gas
010-299037-00 | 010-O110K-00707 | 2023-03-10 | NEWR2310908 |  | 250000 | PLAN APPROVAL: FINAL REVIEWED FOR COMPLIANCE UNDER: 2019 RESIDENTIAL CODE OF OHIO USE/OCCUPANCY GROUP: 1, 2, 3 FAMILY DWELLING CONSTRUCTION TYPE: V-B DESCRIPTION OF WORK: BUILD A 1 STORY FRAMED, 1 FAMILY DWELLING ON FULL SLAB, 2 CAR ATTACHED GA
010-299038-00 | 010-O056C-03002 | 2019-01-01 |  |  |  | SPL/NWP/VD
010-299039-00 | 010-O056C-03003 | 2019-01-01 |  |  |  | SPL/NWP/VD
010-299040-00 | 010-I036-05501 | 2019-07-02 | ALTR1906726 |  | 14500 | ALTER A TWO STORY SFD BY ADDING AN 18 X 22 (2) CAR GARAGE ON THE REAR OF THE PROPERTY. GARAGE TO BE WOOD FRAME. FOOTING, FRAMING AND FINAL INSPECTION REQUIRED.
010-299040-00 | 010-I036-05501 | 2019-07-06 | EMEPR1913029 |  | 0 | ADDRESS WAS CHANGED FROM 1606 E RICH ST TO 1602 E RICH ST ON 7-19-19. AWP BUILDING PERMIT/PLAN REVIEW: RBLD1810024 WIRE NEW BUILT HOUSE TO LOCAL AND STATE CODE INCLUDING DETACHED GARAGE
010-299040-00 | 010-I036-05501 | 2019-05-15 | EMLSR1909177 |  | 0 | MLS SCOPE: TEMPORARY/FREESTANDING SERVICE (UP TO 200 AMPS DURING CONSTRUCTION)
010-299040-00 | 010-I036-05501 | 2019-07-06 | MMEPR1913030 |  | 0 | ADDRESS WAS CHANGED FROM 1606 E RICH ST TO 1602 E RICH ST ON 7-19-19 AWP BUILDING PERMIT/PLAN REVIEW: RBLD1810024 COMPLETE HVAC SYSTEM TO LOCAL AND STATE CODES INCLUDING GAS FURNACE, A/C, BATH FANS, DUCT WORK, DRYER VENT AND GAS SERVICE. LICENSE NUMB
010-299040-00 | 010-I036-05501 | 2019-06-03 | PMEPR1910553 |  | 0 | ADDRESS WAS CHANGED FORM 1606 E RICH ST TO 1602 E RICH ST ON 7-19-19 AWP BUILDING PERMIT/PLAN REVIEW: RBLD1810024 INSTALL NEW PLUMBING PIPING AND FIXTURES FOR NEW HOUSE PER APPROVED BUILDING DOCUMENTS
010-299040-00 | 010-I036-05501 | 2019-01-01 |  |  |  | SPL/NWP/VD
010-299041-00 | 010-O039J-00704 | 2019-04-10 |  |  |  | POSS. N/C
010-299041-00 | 010-O039J-00704 | 2023-04-17 | EMEPC2315837 |  | 0 | BUILDING PERMIT/PLAN REVIEW: ALTC2250731 ELECTRICAL BUILDOUT PER ALREADY APPROVED DRAWINGS
010-299041-00 | 010-O039J-00704 | 2023-04-04 | MMEPC2314100 |  | 0 | BUILDING PERMIT/PLAN REVIEW: ALTC2250731 INSTALL RTU, VAV'S, DUCTWORK, GRILLS, EXHAUST FANS & HEATERS. LICENSE NUMBER: H00313 ¦ SCOPE ITEM: VAV BOXES
010-299041-00 | 010-O039J-00704 | 2023-03-03 | PMEPC2309844 |  | 0 | BUILDING PERMIT/PLAN REVIEW: ALTC2250731 PLUMBING SCOPE FOR INTERIOR ALTERATION TO INCLUDE TRENCHING AND INSTALLING A TOTAL OF 7 SINKS, 3 WATER CLOSETS.
010-299046-00 | 010-T231-00900 | 2019-01-01 |  |  |  | SPL/NWP/VD
010-299046-00 | 010-T231-00900 | 2019-04-12 |  |  |  | COMPL OF CONDO
010-299046-00 | 010-T231-00900 | 2019-01-01 |  |  |  | SPL_NWP_VD
010-299047-00 | 010-T231-01000 | 2019-01-01 |  |  |  | SPL_NWP_VD
010-299047-00 | 010-T231-01000 | 2019-04-15 |  |  |  | NEW CONSTRUCTION
010-299047-00 | 010-T231-01000 | 2019-01-01 |  |  |  | SPL/NWP/VD
010-299048-00 | 010-T231-01100 | 2019-01-01 |  |  |  | SPL/NWP/VD
010-299048-00 | 010-T231-01100 | 2019-01-01 |  |  |  | SPL_NWP_VD
010-299048-00 | 010-T231-01100 | 2019-04-12 |  |  |  | COMPL OF CONDO UNIT
010-299049-00 | 010-T231-01200 | 2019-01-01 |  |  |  | SPL_NWP_VD
010-299049-00 | 010-T231-01200 | 2019-04-15 |  |  |  | FOR COMPL OF DWLG
010-299049-00 | 010-T231-01200 | 2019-01-01 |  |  |  | SPL/NWP/VD
010-299050-00 | 010-T231-01300 | 2019-01-01 |  |  |  | SPL/NWP/VD
010-299050-00 | 010-T231-01300 | 2019-01-01 |  |  |  | SPL_NWP_VD
010-299050-00 | 010-T231-01300 | 2019-04-15 |  |  |  | COMPL OF CONDO UNIT
010-299051-00 | 010-T231-01400 | 2019-01-01 |  |  |  | SPL/NWP/VD
010-299051-00 | 010-T231-01400 | 2019-01-01 |  |  |  | SPL_NWP_VD
010-299052-00 | 010-T231-01500 | 2019-01-01 |  |  |  | SPL_NWP_VD
010-299052-00 | 010-T231-01500 | 2019-01-01 |  |  |  | SPL/NWP/VD
010-299053-00 | 010-T231-01600 | 2019-01-01 |  |  |  | SPL/NWP/VD
010-299053-00 | 010-T231-01600 | 2019-01-01 |  |  |  | SPL_NWP_VD
010-299054-00 | 010-T231-01700 | 2019-01-01 |  |  |  | SPL/NWP/VD
010-299054-00 | 010-T231-01700 | 2019-04-15 |  |  |  | NEW CONSTRUCTION
010-299054-00 | 010-T231-01700 | 2019-01-01 |  |  |  | SPL_NWP_VD
010-299055-00 | 010-T231-01800 | 2019-01-01 |  |  |  | SPL/NWP/VD
010-299055-00 | 010-T231-01800 | 2019-01-01 |  |  |  | SPL_NWP_VD
010-299055-00 | 010-T231-01800 | 2019-04-15 |  |  |  | FOR COMPL OF CONDO UNIT
010-299056-00 | 010-T231-01900 | 2019-01-01 |  |  |  | SPL/NWP/VD
010-299056-00 | 010-T231-01900 | 2019-04-15 |  |  |  | COMPL OF CONDO UNIT
010-299056-00 | 010-T231-01900 | 2019-01-01 |  |  |  | SPL_NWP_VD
010-299057-00 | 010-J014-03402 | 2019-05-08 | MMEPR1908634 |  | 0 | BUILDING PERMIT/PLAN REVIEW: NEWR1900804 INSTALL AC,COIL, LINE SET, FURNACE, DUCT WORK AND EXHAUST FANS PER PLAN SPECIFICATIONS LICENSE NUMBER: H00347 ¦ SCOPE ITEM: AIR CONDITIONING (INCLUDING CONDENSERS, EVAPORATORS, COMPRESSORS)
010-299057-00 | 010-J014-03402 | 2019-06-24 | MMEPR1912110 |  | 0 | BUILDING PERMIT/PLAN REVIEW: NEWR1900804 INSTALL GAS LINES TO FURNACE AND WATER HEATER IN NEW BUILD CARRIAGE HOUSE. LICENSE NUMBER: P00300 ¦ SCOPE ITEM: FUEL GAS OR LP GAS LICENSE NUMBER: P00300 ¦ SCOPE ITEM: FUEL GAS OR LP GAS
010-299057-00 | 010-J014-03402 | 2019-05-30 | EMEPR1910236 |  | 0 | BUILDING PERMIT/PLAN REVIEW: NEWR1900804 WIRING FOR NEW SINGLE FAMILY WOOD FRAMED DWELLING OVER GARAGE AREA 200 AMP OH SERVICE AND CIRCUITY AS REQUIRED
010-299057-00 | 010-J014-03402 | 2019-02-01 | NEWR1900804 |  | 250000 | BUILD 2 STORY FRAME, 1 FAMILY DWELLING, WITH FULL SLAB, 2 CAR ATTACHED GARAGE, 2.5 BATHROOMS, 1 BEDROOMS, 2ND FLOOR LAUNDRY ROOM, CARRIAGE HOME STYLE SINGLE FAMILY DWELLING CODE: (2013 RESIDENTIAL CODE OF OHIO) TYPE (NOT APPLICABLE) USE (1,2,3
010-299057-00 | 010-J014-03402 | 2019-04-04 | PMEPR1906307 |  | 0 | BUILDING PERMIT/PLAN REVIEW: NEWR1900804 PLUMBING FOR A NEW BUILD 2-1/2 BATH CARRIAGE HOUSE.
010-299059-00 | 010-T163JA-04000 | 2019-03-15 |  |  |  | CONDO COMPLETION
010-299060-00 | 010-T163JA-04100 | 2019-06-15 |  |  |  | CONDO COMPLETION
010-299061-00 | 010-T163JA-04200 | 2019-03-15 |  |  |  | CONDO COMPLETION
010-299062-00 | 010-T163JA-04300 | 2019-03-15 |  |  |  | CONDO COMPLETION
010-299062-00 | 010-T163JA-04300 | 2023-05-23 | FALRC2321404 |  | 0 | ALTER EXISTING SUPERVISION ONLY SYSTEM FOR OMNI COMMUNITY ASSOCIATION BY REPLACING SPRINKLER SUPERVISION DEVICES WITH NEW ONES. STAND ALONE PERMIT. SECTION 901.7 OF THE OHIO FIRE CODE REQUIRES THE FIRE CODE OFFICIAL TO BE NOTIFIED OF ANY IMPAIRMENT OF TH
010-299062-00 | 010-T163JA-04300 | 2023-05-23 | FALRC2321404 |  | 0 | ALTER EXISTING SUPERVISION ONLY SYSTEM FOR OMNI COMMUNITY ASSOCIATION BY REPLACING SPRINKLER SUPERVISION DEVICES WITH NEW ONES. STAND ALONE PERMIT. SECTION 901.7 OF THE OHIO FIRE CODE REQUIRES THE FIRE CODE OFFICIAL TO BE NOTIFIED OF ANY IMPAIRMENT OF TH
010-299063-00 | 010-T163JA-04400 | 2019-03-15 |  |  |  | COMPLETION OF CONDO
010-299064-00 | 010-T163JA-04500 | 2019-03-15 |  |  |  | CONDO COMPLETION
010-299064-00 | 010-T163JA-04500 | 2019-03-19 | PMEPM1805008 |  | 0 | BUILDING PERMIT/PLAN REVIEW: MBLD1710490 UNDERGROUND, ROUGH, AND FINISH PLUMBING.
010-299064-00 | 010-T163JA-04500 | 2019-03-22 | FSUP1801986 |  | 0 | 71-85 N 6TH ST. 105 SPRINKLERS. REFERENCE BLDG PERMIT #MBLD1710490. INSTALL NFPA 13R FIRE SPRINKLER SYSTEM IN NEW APARTMENT BUILDING. 6TH ST. MEWS. SPRINKLER SYSTEM: REQUIRED NFPA 13R, SERVED FROM WATER ROOM IN 71-85 N 6TH ST. HAZARD CLASS: RESID
010-299065-00 | 010-T163JA-04600 | 2019-03-15 |  |  |  | COMPLETION OF CONDO
010-299066-00 | 010-T163JA-04700 | 2019-03-15 |  |  |  | COMPLETION OF CONDO
010-299067-00 | 010-T163JA-04800 | 2019-03-15 |  |  |  | CONDO COMPLETION
010-299068-00 | 010-T163JA-04900 | 2019-03-15 |  |  |  | CONDO COMPLETION
010-299069-00 | 010-T163JA-05000 | 2019-03-15 |  |  |  | COMPLETION OF CONDO
010-299070-00 | 010-T163JA-05100 | 2019-03-15 |  |  |  | COMPLETION OF CONDO
010-299071-00 | 010-T163JA-05200 | 2019-03-15 |  |  |  | CONDO COMPLETION
010-299072-00 | 010-T163JA-05300 | 2019-03-15 |  |  |  | CONDO COMPLETION
010-299073-00 | 010-T163JA-05400 | 2019-03-15 |  |  |  | COMPLETION OF CONDO
010-299074-00 | 010-T163JA-05500 | 2019-03-15 |  |  |  | CONDO COMPLETION
010-299075-00 | 010-T163JA-05600 | 2019-03-15 |  |  |  | CONDO COMPLETION
010-299078-00 | 010-A047-04302 | 2019-09-30 | FNDTC1910271 |  | 15467505 | PLAN APPROVAL: FINAL REVIEWED FOR COMPLIANCE UNDER: 2017 OBC AND ICC A117.1-2009 WITH MODIFICATIONS IN OBC 1112.0. WORK NOT INCLUDED IN THIS APPROVAL: FIRE ALARM, FIRE SUPPRESSION, SWIMMING POOL, DEMOLITION OF EXISTING BUILDING(S) USE/OCCUPANCY GRO
010-299078-00 | 010-A047-04302 | 2019-04-01 |  |  |  | RECK FOR NEW BLDGS
010-299078-00 | 010-A047-04302 | 2019-01-22 | DEMO1900500 |  | 60000 | DEMOLITION OF A 28,800 SQ FT COMMERCIAL STRUCTURE.
010-299078-00 | 010-A047-04302 | 2020-06-30 | ALTC2005806 |  | 91000 | PLAN APPROVAL: FINAL REVIEWED FOR COMPLIANCE UNDER: 2017 OBC AND ICC A117.1-2009 WITH MODIFICATIONS IN OBC 1112.0. WORK NOT INCLUDED IN THIS APPROVAL: MECHANICAL FIRE ALARM FIRE SUPPRESSION USE/OCCUPANCY GROUP: R-1 (HOTEL), A-2 (LOBBY/DINING), A-
010-299078-00 | 010-A047-04302 | 2022-04-22 |  |  |  | RENT STABILIZATION + I&E DATA
010-299078-00 | 010-A047-04302 | 2021-02-22 | FSUPC2106321 |  | 0 | 633 W 5TH AVE, HYATT HOUSE REFERENCE BUILDING PERMIT #NEWC1911282 INSTALL UL300 KITCHEN HOOD SUPPRESSION SYSTEM WITHIN NEW HOOD.
010-299078-00 | 010-A047-04302 | 2021-02-22 | FSUPC2106321 |  | 0 | 633 W 5TH AVE, HYATT HOUSE REFERENCE BUILDING PERMIT #NEWC1911282 INSTALL UL300 KITCHEN HOOD SUPPRESSION SYSTEM WITHIN NEW HOOD.
010-299078-00 | 010-A047-04302 | 2021-04-07 |  |  |  | FOR COMPL OF NEW HOTEL, VERIFY DETAILS, INCOME DATA AND OBYS
010-299078-00 | 010-A047-04302 | 2020-03-09 | PMEPC2005041 |  | 0 | BUILDING PERMIT/PLAN REVIEW: NEWC1911282 PLUMBING
010-299078-00 | 010-A047-04302 | 2020-04-03 | MMEPC2006688 |  | 0 | BUILDING PERMIT/PLAN REVIEW: NEWC1911282 1-DOAS UNIT,2-VRF SYSTEMS, 158-VTAC, DUCT WORK, KITCHEN EXHAUST DUCT WORK, POOL UNIT AND DUCT WORK. LICENSE NUMBER: H00062 ¦ SCOPE ITEM: AIR CONDITIONING (INCLUDING CONDENSERS, EVAPORATORS, COMPRESSORS)
010-299078-00 | 010-A047-04302 | 2020-03-09 | EMEPC2005097 |  | 0 | BUILDING PERMIT/PLAN REVIEW: FNDTC1910271 SITE ELECTRICAL/COMMUNICATION UTILITY UNDERGROUND AND SITE LIGHTING.
010-299078-00 | 010-A047-04302 | 2020-03-09 | EMEPC2005092 |  | 0 | BUILDING PERMIT/PLAN REVIEW: NEWC1911282 NEW 5-STORY HOTEL W/BAR, KITCHEN, DINING, FITNESS ROOM, OFFICES, GATHERING ROOM, MEETING ROOMS, GENERATOR AND SWIMMING POOL.
010-299078-00 | 010-A047-04302 | 2019-11-21 |  |  |  | N/C
010-299078-00 | 010-A047-04302 | 2020-03-09 | MMEPC2005042 |  | 0 | BUILDING PERMIT/PLAN REVIEW: NEWC1911282 NATURAL GAS LICENSE NUMBER: P00554 ¦ SCOPE ITEM: FUEL GAS OR LP GAS
010-299078-00 | 010-A047-04302 | 2020-06-08 | FSUPC2004984 |  | 0 | 633 W 5TH AV. 1070 SPRINKLERS, 2 STANDPIPES. REFERENCE BLDG. PERMIT #NEWC1911282. INSTALL FIRE SPRINKLER & STANDPIPE SYSTEMS IN NEW HOTEL BUILDING. BATTELLE HYATT HOUSE. SPRINKLER SYSTEM: REQUIRED NFPA13, INCLUDING DRY SYSTEM IN ATTIC. HAZARD CLA
010-299078-00 | 010-A047-04302 | 2020-08-21 | EMEPC2017185 |  | 0 | BUILDING PERMIT/PLAN REVIEW: NEWC1911282 INDOOR SWIMMING POOL
010-299078-00 | 010-A047-04302 | 2020-07-13 | FALRC2006236 |  | 0 | INSTALL NEW MANUAL AND AUTOMATIC FIRE ALARM SYSTEM IN NEW 5 STORY HOTEL BUILDING, HYATT HOUSE. NEW SYSTEM TO MONITOR SPRINKLER SYSTEM, ELEVATOR RECALL, AND KITCHEN HOOD SYSTEM. LOW FREQUENCY IS REQUIRED IN ALL SLEEPING AREAS. REFERENCE B.P. NEWC1911282 -
010-299078-00 | 010-A047-04302 | 2020-07-13 | FALRC2006236 |  | 0 | INSTALL NEW MANUAL AND AUTOMATIC FIRE ALARM SYSTEM IN NEW 5 STORY HOTEL BUILDING, HYATT HOUSE. NEW SYSTEM TO MONITOR SPRINKLER SYSTEM, ELEVATOR RECALL, AND KITCHEN HOOD SYSTEM. LOW FREQUENCY IS REQUIRED IN ALL SLEEPING AREAS. REFERENCE B.P. NEWC1911282 -
010-299078-00 | 010-A047-04302 | 2020-06-08 | FSUPC2004984 |  | 0 | 633 W 5TH AV. 1070 SPRINKLERS, 2 STANDPIPES. REFERENCE BLDG. PERMIT #NEWC1911282. INSTALL FIRE SPRINKLER & STANDPIPE SYSTEMS IN NEW HOTEL BUILDING. BATTELLE HYATT HOUSE. SPRINKLER SYSTEM: REQUIRED NFPA13, INCLUDING DRY SYSTEM IN ATTIC. HAZARD CLA
010-299079-00 | 010-A047-04303 | 2019-04-01 |  |  |  | RECK FOR NC
010-299079-00 | 010-A047-04303 | 2022-05-10 |  |  |  | COMPL OF SNR LIVING APT BLDG
010-299079-00 | 010-A047-04303 | 2022-12-09 | MMEPC2248964 |  | 0 | BUILDING PERMIT/PLAN REVIEW: NEWC2003687 INSTALL FIRE PLACE LICENSE NUMBER: H00313 ¦ SCOPE ITEM: METAL CHIMNEYS (FLUES) FOR FIREPLACES OR STOVES
010-299079-00 | 010-A047-04303 | 2023-02-13 |  |  |  | COMPL & NURSING HOME DATA
010-299079-00 | 010-A047-04303 | 2022-11-15 | MMEPC2245785 |  | 0 | BUILDING PERMIT/PLAN REVIEW: NEWC2003687 PIPING FOR WALKIN COOLER. CONDENSATE DRAIN. PER PLANS. LICENSE NUMBER: H01160
010-299079-00 | 010-A047-04303 | 2020-01-01 |  |  |  | SPL_NWP_VD
010-299079-00 | 010-A047-04303 | 2021-10-25 |  |  |  | SIGNS OF NEW CONSTRUCTION
010-299079-00 | 010-A047-04303 | 2021-05-19 | FSUPC2118416 |  | 0 | 579 W. 5TH AVE REFERENCE BUILDING PERMIT #NEWC2003687 INSTALL UL300 KITCHEN HOOD SUPPRESSION SYSTEM WITHIN NEW KITCHEN HOOD.
010-299079-00 | 010-A047-04303 | 2021-05-19 | FSUPC2118416 |  | 0 | 579 W. 5TH AVE REFERENCE BUILDING PERMIT #NEWC2003687 INSTALL UL300 KITCHEN HOOD SUPPRESSION SYSTEM WITHIN NEW KITCHEN HOOD.
010-299079-00 | 010-A047-04303 | 2023-03-28 | EMEPC2313193 |  | 0 | BUILDING PERMIT/PLAN REVIEW: PLEX2308567 RELOCATE EXISTING EXIT LIGHT INSTALLED PER PLANS TO LOCATION AS SPECIFIED BY STATE FIRE MARSHAL
010-299079-00 | 010-A047-04303 | 2023-03-28 | PMEPC2313082 |  | 0 | BUILDING PERMIT/PLAN REVIEW: PLEX2305389 SERVERY/KITCHEN UPDATE
010-299079-00 | 010-A047-04303 | 2022-11-15 | MMEPC2245785 |  | 0 | BUILDING PERMIT/PLAN REVIEW: NEWC2003687 PIPING FOR WALKIN COOLER. CONDENSATE DRAIN. PER PLANS. LICENSE NUMBER: H01160
010-299079-00 | 010-A047-04303 | 2023-12-19 |  |  |  | OCCUP STABILIZATION, CURRENTLY @ 60%
010-299079-00 | 010-A047-04303 | 2024-07-12 | ALTC2428787 |  | 1000 | PROJECT REVIEWED FOR COMPLIANCE UNDER: 2024 OBC AND ICC A117.1-2017 ICC A117.1-2009 EXISTING BUILDING COMPLIANCE METHOD PER THE 2024 EXISTING BUILDING CODE: PRESCRIPTIVE PROJECT USE/OCCUPANCY /SEPARATION/FIRE AREAS: I-2 NOT A CHANGE OF OCCUPANCY BU
010-299079-00 | 010-A047-04303 | 2024-07-12 | ALTC2428787 |  | 1000 | PROJECT REVIEWED FOR COMPLIANCE UNDER: 2024 OBC AND ICC A117.1-2017 ICC A117.1-2009 EXISTING BUILDING COMPLIANCE METHOD PER THE 2024 EXISTING BUILDING CODE: PRESCRIPTIVE PROJECT USE/OCCUPANCY /SEPARATION/FIRE AREAS: I-2 NOT A CHANGE OF OCCUPANCY BU
010-299079-00 | 010-A047-04303 | 2024-05-17 | FALRC2421154 |  | 0 | ALTER EXISTING MANUAL FIRE ALARM SYSTEM FOR DANBURY ON 5TH BY INSTALLING NEW DEVICES FOR FIRE DOORS AND DOOR HOLD OPEN DEVICES. STAND ALONE PERMIT. SECTION 901.7 OF THE OHIO FIRE CODE REQUIRES THE FIRE CODE OFFICIAL TO BE NOTIFIED OF ANY IMPAIRMENT OF TH
010-299080-00 | 010-A047-04304 | 2024-02-20 |  |  |  | TRANSFER OF UNFIN 7 UNIT BLDG TO T246ABX
010-299080-00 | 010-A047-04304 | 2024-01-01 |  |  |  | SPL/NWP/VD
010-299080-00 | 010-A047-04304 | 2021-06-21 | EMEPM2123324 |  | 0 | BUILDING PERMIT/PLAN REVIEW: NEWM2011991 COMPLETE ELECTRICAL INSTALL
010-299080-00 | 010-A047-04304 | 2019-11-22 |  |  |  | RECK FOR NEW CONSTRUCTION
010-299080-00 | 010-A047-04304 | 2021-03-11 | MMEPM2108614 |  | 0 | BUILDING PERMIT/PLAN REVIEW: NEWM2011991 INSTALL COMPLETE HVAC SYSTEMS FOR THESE UNITS LICENSE NUMBER: H00659 ¦ SCOPE ITEM: FURNACES / AIR HANDLERS / RTUS
010-299080-00 | 010-A047-04304 | 2021-06-22 | MMEPM2123483 |  | 0 | BUILDING PERMIT/PLAN REVIEW: NEWM2011991 PERMIT FOR FIREPLACE LICENSE NUMBER: HIC-L00161 ¦ SCOPE ITEM: FACTORY BUILT FIREPLACES (PRE-FAB)
010-299080-00 | 010-A047-04304 | 2021-08-11 | MMEPM2131608 |  | 0 | BUILDING PERMIT/PLAN REVIEW: NEWM2011991 CSST GAS LINES LICENSE NUMBER: P00822 ¦ SCOPE ITEM: FUEL GAS OR LP GAS
010-299080-00 | 010-A047-04304 | 2020-12-21 | NEWM2011991 |  | 1760000 | PLAN APPROVAL: FINAL REVIEWED FOR COMPLIANCE UNDER: 2017 OBC AND ICC A117.1-2009 WITH ALTERNATIVE COMPLIANCE IN SECTION 310.1 AND 2013 RCO. WORK NOT INCLUDED IN THIS APPROVAL: NONE USE/OCCUPANCY GROUP: R-3 CONSTRUCTION TYPE: V-B DESCRIPTION OF WORK
010-299080-00 | 010-A047-04304 | 2021-02-01 | PMEPM2103745 |  | 0 | BUILDING PERMIT/PLAN REVIEW: NEWM2011991 PLUMBING
010-299080-00 | 010-A047-04304 | 2021-02-08 |  |  |  | RECHECK FOR NEW CONST.
010-299080-00 | 010-A047-04304 | 2022-01-01 |  |  |  | SPL/NWP/VD
010-299080-00 | 010-A047-04304 | 2022-07-01 |  |  |  | FOR BLDG
010-299080-00 | 010-A047-04304 | 2022-02-07 | MMEPM2206119 |  | 0 | BUILDING PERMIT/PLAN REVIEW: NEWM2133465 INSTALL NEW GAS PER APPROVED BUILDING DOCUMENTS LICENSE NUMBER: P00270 ¦ SCOPE ITEM: FUEL GAS OR LP GAS
010-299080-00 | 010-A047-04304 | 2022-05-11 | MMEPM2219156 |  | 0 | BUILDING PERMIT/PLAN REVIEW: NEWM2133465 INSTALL NEW HVAC SYSTEMS PER APPROVED PLANS LICENSE NUMBER: H00659 ¦ SCOPE ITEM: FURNACES / AIR HANDLERS / RTUS
010-299080-00 | 010-A047-04304 | 2022-06-25 | MMEPM2225818 |  | 0 | BUILDING PERMIT/PLAN REVIEW: NEWM2133465 PERMIT FOR FIREPLACE LICENSE NUMBER: HIC-L00784 ¦ SCOPE ITEM: FACTORY BUILT FIREPLACES (PRE-FAB)
010-299080-00 | 010-A047-04304 | 2022-02-07 | PMEPM2206116 |  | 0 | BUILDING PERMIT/PLAN REVIEW: NEWM2133465 INSTALL NEW PLUMBING PER APPROVED BUILDING DOCUMENTS
010-299080-00 | 010-A047-04304 | 2022-05-12 | PMEPM2219388 |  | 0 | BUILDING PERMIT/PLAN REVIEW: NEWM2133475 INSTALL NEW PLUMBING PER APPROVED BUILDING DOCUMENTS
010-299080-00 | 010-A047-04304 | 2022-12-19 | EMEPM2250141 |  | 0 | BUILDING PERMIT/PLAN REVIEW: NEWM2133475 COMPLETE ELECTRICAL INSTALL
010-299080-00 | 010-A047-04304 | 2022-11-09 | MMEPM2245153 |  | 0 | BUILDING PERMIT/PLAN REVIEW: NEWM2133475 INSTALL NEW HVAC SYSTEMS PER APPROVED PLANS LICENSE NUMBER: H00659 ¦ SCOPE ITEM: FURNACES / AIR HANDLERS / RTUS
010-299080-00 | 010-A047-04304 | 2022-11-17 | MMEPM2246137 |  | 0 | BUILDING PERMIT/PLAN REVIEW: NEWM2133475 NEWM2133475. INSTALL GAS PIPING PER PRINTS LICENSE NUMBER: P00270 ¦ SCOPE ITEM: FUEL GAS OR LP GAS
010-299080-00 | 010-A047-04304 | 2022-08-25 | EMEPM2234579 |  | 0 | BUILDING PERMIT/PLAN REVIEW: NEWM2133465 COMPLETE ELECTRICAL INSTALL
010-299080-00 | 010-A047-04304 | 2022-08-12 | MMEPM2232774 |  | 0 | BUILDING PERMIT/PLAN REVIEW: NEWM2133465 PERMIT FOR FIREPLACE LICENSE NUMBER: HIC-L00784 ¦ SCOPE ITEM: FACTORY BUILT FIREPLACES (PRE-FAB)
010-299080-00 | 010-A047-04304 | 2022-10-03 | MMEPM2239466 |  | 0 | BUILDING PERMIT/PLAN REVIEW: NEWM2133475 PERMIT FOR FIREPLACE LICENSE NUMBER: HIC-L00784 ¦ SCOPE ITEM: FACTORY BUILT FIREPLACES (PRE-FAB)
010-299080-00 | 010-A047-04304 | 2023-01-01 |  |  |  | SPL/NWP/VD
010-299080-00 | 010-A047-04304 | 2021-02-05 | EMLSM2104396 |  | 0 | BUILDING PERMIT/PLAN REVIEW: NEWM2011991 MLS SCOPE: TEMPORARY/FREESTANDING SERVICE (UP TO 200 AMPS DURING CONSTRUCTION)
010-299080-00 | 010-A047-04304 | 2019-04-01 |  |  |  | RECK FOR NEW CONSTRUCTION
010-299083-00 | 010-N051CB-09100 | 2019-04-01 | PMEPR1905966 |  | 0 | BUILDING PERMIT/PLAN REVIEW: NEWR1901842 PLUMBING- RUN DWV AND WATER PIPING TO ALL FIXTURES. LOT 89 PH
010-299083-00 | 010-N051CB-09100 | 2019-01-01 |  |  |  | SPL/NWP/VD
010-299083-00 | 010-N051CB-09100 | 2019-04-08 | EMEPR1906464 |  | 0 | BUILDING PERMIT/PLAN REVIEW: NEWR1901842 COMPLETE ELECTRICAL INSTALL
010-299083-00 | 010-N051CB-09100 | 2019-04-01 | MMEPR1905968 |  | 0 | BUILDING PERMIT/PLAN REVIEW: NEWR1901842 RUN CSST TO ALL GAS APPLIANCES. LOT 89 PH LICENSE NUMBER: P00273 ¦ SCOPE ITEM: FUEL GAS OR LP GAS
010-299083-00 | 010-N051CB-09100 | 2019-01-01 |  |  |  | SPL_NWP_VD
010-299083-00 | 010-N051CB-09100 | 2019-05-14 | MMEPR1909019 |  | 0 | BUILDING PERMIT/PLAN REVIEW: NEWR1901842 INSTALLATION OF FURNACE, AC, AND DUCT WORK IN NEW CONSTRUCTION HOME. LICENSE NUMBER: H00248 ¦ SCOPE ITEM: AIR CONDITIONING (INCLUDING CONDENSERS, EVAPORATORS, COMPRESSORS)
010-299083-00 | 010-N051CB-09100 | 2019-03-06 | NEWR1901842 |  | 369520 | BUILD 2 STORY FRAME, 1 FAMILY DWELLING, ON FULL BASEMENT, UNFINISHED, WATERPROOFED, 2 CAR ATTACHED GARAGE, 1 DIRECT VENT FIREPLACE, 2.5 BATHROOMS , 4 BEDROOMS, BASEMENT BATHROOM ROUGH IN (STUB ONLY), STUDY, M/E/P PERMITS ARE REQUIRED. RESIDENTIAL CODE
010-299083-00 | 010-N051CB-09100 | 2019-04-02 |  |  |  | NEW CONSTRUCTION
010-299083-00 | 010-N051CB-09100 | 2019-05-01 | MMEPR1908127 |  | 0 | BUILDING PERMIT/PLAN REVIEW: NEWR1901842 PERMIT FOR FIREPLACE LICENSE NUMBER: HIC-L00161 ¦ SCOPE ITEM: FACTORY BUILT FIREPLACES (PRE-FAB)
010-299084-00 | 010-N051CB-09200 | 2019-12-04 | MMEPR1925072 |  | 0 | BUILDING PERMIT/PLAN REVIEW: NEWR1910476 INSTALLATION OF FURNACE, AC, AND DUCT WORK IN NEW CONSTRUCTION HOME. LICENSE NUMBER: H00248 ¦ SCOPE ITEM: AIR CONDITIONING (INCLUDING CONDENSERS, EVAPORATORS, COMPRESSORS)
010-299084-00 | 010-N051CB-09200 | 2021-05-20 |  |  |  | REAR ADDN
010-299084-00 | 010-N051CB-09200 | 2019-01-01 |  |  |  | SPL_NWP_VD
010-299084-00 | 010-N051CB-09200 | 2019-01-01 |  |  |  | SPL/NWP/VD
010-299084-00 | 010-N051CB-09200 | 2019-04-02 |  |  |  | NEW CONSTRUCTION
010-299084-00 | 010-N051CB-09200 | 2019-11-07 |  |  |  | COMPLETION OF DWLG
010-299084-00 | 010-N051CB-09200 | 2019-11-01 | EMEPR1922431 |  | 0 | BUILDING PERMIT/PLAN REVIEW: NEWR1910476 COMPLETE ELECTRICAL INSTALL
010-299084-00 | 010-N051CB-09200 | 2019-11-05 | EMLSR1922703 |  | 0 | BUILDING PERMIT/PLAN REVIEW: NEWR1910476 MLS SCOPE: TEMPORARY/FREESTANDING SERVICE (UP TO 200 AMPS DURING CONSTRUCTION)
010-299084-00 | 010-N051CB-09200 | 2019-10-24 | MMEPR1921815 |  | 0 | BUILDING PERMIT/PLAN REVIEW: NEWR1910476 COMPLETE GAS PIPING FOR NEW HOME LICENSE NUMBER: P00329 ¦ SCOPE ITEM: FUEL GAS OR LP GAS
010-299084-00 | 010-N051CB-09200 | 2019-10-04 | NEWR1910476 |  | 373890 | PLAN APPROVAL: FINAL REVIEWED FOR COMPLIANCE UNDER: 2019 RESIDENTIAL CODE OF OHIO AND ICC A117.1-2009, 2017 OBC USE/OCCUPANCY GROUP: 1, 2, 3 FAMILY DWELLING CONSTRUCTION TYPE: V-B DESCRIPTION OF WORK: BUILD A 2 STORY FRAMED, 1 FAMILY DWELLING ON
010-299084-00 | 010-N051CB-09200 | 2019-10-24 | PMEPR1921814 |  | 0 | BUILDING PERMIT/PLAN REVIEW: NEWR1910476 PROVIDE COMPLETE PLUMBING FOR NEW HOME
010-299085-00 | 010-N051CB-09300 | 2019-01-01 |  |  |  | SPL_NWP_VD
010-299085-00 | 010-N051CB-09300 | 2019-04-02 |  |  |  | NEW CONSTRUCTION
010-299085-00 | 010-N051CB-09300 | 2019-12-31 | MMEPR1927046 |  | 0 | BUILDING PERMIT/PLAN REVIEW: NEWR1911184 INSTALLATION OF FURNACE, AC, AND DUCT WORK IN NEW CONSTRUCTION HOME. LICENSE NUMBER: H00248 ¦ SCOPE ITEM: AIR CONDITIONING (INCLUDING CONDENSERS, EVAPORATORS, COMPRESSORS)
010-299085-00 | 010-N051CB-09300 | 2019-11-13 | EMEPR1923441 |  | 0 | BUILDING PERMIT/PLAN REVIEW: NEWR1911184 COMPLETE ELECTRICAL INSTALL
010-299085-00 | 010-N051CB-09300 | 2019-01-01 |  |  |  | SPL/NWP/VD
010-299085-00 | 010-N051CB-09300 | 2019-11-07 | PMEPR1922897 |  | 0 | BUILDING PERMIT/PLAN REVIEW: NEWR1911184 COMPLETE PLUMBING SYSTEM FOR NEW BUILD HOME.
010-299085-00 | 010-N051CB-09300 | 2019-10-24 | NEWR1911184 |  | 336176 | PLAN APPROVAL: FINAL REVIEWED FOR COMPLIANCE UNDER: 2019 RESIDENTIAL CODE OF OHIO USE/OCCUPANCY GROUP: 1, 2, 3 FAMILY DWELLING CONSTRUCTION TYPE: V-B DESCRIPTION OF WORK: BUILD A 2 STORY FRAMED, 1 FAMILY DWELLING ON PART BASEMENT, UNFINISHED, C
010-299085-00 | 010-N051CB-09300 | 2019-11-07 | MMEPR1922899 |  | 0 | BUILDING PERMIT/PLAN REVIEW: NEWR1911184 COMPLETE GAS PIPING SYSTEM FOR A NEW BUILD HOME. LICENSE NUMBER: P00329 ¦ SCOPE ITEM: FUEL GAS OR LP GAS
010-299085-00 | 010-N051CB-09300 | 2019-11-26 | EMLSR1924564 |  | 0 | BUILDING PERMIT/PLAN REVIEW: NEWR1911184 TEMPORARY/FREESTANDING SERVICE (UP TO 200 AMPS DURING CONSTRUCTION)
010-299085-00 | 010-N051CB-09300 | 2019-11-07 |  |  |  | IMPROVEMENTS
010-299086-00 | 010-N051CB-09400 | 2021-05-20 |  |  |  | REAR ADDN
010-299086-00 | 010-N051CB-09400 | 2019-12-31 | MMEPR1927048 |  | 0 | BUILDING PERMIT/PLAN REVIEW: NEWR1911186 INSTALLATION OF FURNACE, AC, AND DUCT WORK IN NEW CONSTRUCTION HOME. LICENSE NUMBER: H00248 ¦ SCOPE ITEM: AIR CONDITIONING (INCLUDING CONDENSERS, EVAPORATORS, COMPRESSORS)
010-299086-00 | 010-N051CB-09400 | 2019-12-03 | MMEPR1924946 |  | 0 | BUILDING PERMIT/PLAN REVIEW: NEWR1911186 PERMIT FOR FIREPLACE LICENSE NUMBER: HIC-L00161 ¦ SCOPE ITEM: FACTORY BUILT FIREPLACES (PRE-FAB)
010-299086-00 | 010-N051CB-09400 | 2019-11-07 |  |  |  | IMPROVEMENTS
010-299086-00 | 010-N051CB-09400 | 2019-04-02 |  |  |  | NEW CONSTRUCTION
010-299086-00 | 010-N051CB-09400 | 2019-11-11 | PMEPR1923136 |  | 0 | BUILDING PERMIT/PLAN REVIEW: NEWR1911186 PLUMBING- RUN DWV AND WATER PIPING TO ALL FIXTURES. LOT 92 PH
010-299086-00 | 010-N051CB-09400 | 2019-10-24 | NEWR1911186 |  | 369980 | PLAN APPROVAL: FINAL REVIEWED FOR COMPLIANCE UNDER: 2019 RESIDENTIAL CODE OF OHIO USE/OCCUPANCY GROUP: 1, 2, 3 FAMILY DWELLING CONSTRUCTION TYPE: V-B DESCRIPTION OF WORK: BUILD A 2 STORY FRAMED, 1 FAMILY DWELLING ON FULL BASEMENT, UNFINISHED, 2
010-299086-00 | 010-N051CB-09400 | 2019-11-11 | MMEPR1923137 |  | 0 | BUILDING PERMIT/PLAN REVIEW: NEWR1911186 RUN CSST TO ALL GAS APPLIANCES. LOT 92 PH LICENSE NUMBER: P00091 ¦ SCOPE ITEM: FUEL GAS OR LP GAS
010-299086-00 | 010-N051CB-09400 | 2019-11-21 | EMLSR1924244 |  | 0 | BUILDING PERMIT/PLAN REVIEW: NEWR1911186 TEMPORARY/FREESTANDING SERVICE (UP TO 200 AMPS DURING CONSTRUCTION)
010-299086-00 | 010-N051CB-09400 | 2019-11-21 | EMLSR1924244 |  | 0 | BUILDING PERMIT/PLAN REVIEW: NEWR1911186 TEMPORARY/FREESTANDING SERVICE (UP TO 200 AMPS DURING CONSTRUCTION)
010-299086-00 | 010-N051CB-09400 | 2019-11-13 | EMEPR1923440 |  | 0 | BUILDING PERMIT/PLAN REVIEW: NEWR1911186 COMPLETE ELECTRICAL INSTALL
010-299086-00 | 010-N051CB-09400 | 2019-01-01 |  |  |  | SPL/NWP/VD
010-299086-00 | 010-N051CB-09400 | 2019-01-01 |  |  |  | SPL_NWP_VD
010-299087-00 | 010-N051CB-09500 | 2019-01-01 |  |  |  | SPL/NWP/VD
010-299087-00 | 010-N051CB-09500 | 2020-12-03 | DECKR2011523 |  | 7500 | PLAN APPROVAL: FINAL REVIEWED FOR COMPLIANCE UNDER: 2019 RESIDENTIAL CODE OF OHIO USE/OCCUPANCY GROUP: 1, 2, 3 FAMILY DWELLING CONSTRUCTION TYPE: V-B DESCRIPTION OF WORK: ALTER A 2 STORY FRAMED, 1 FAMILY DWELLING BY BUILDING A 16’X16’ ATTACHED D
010-299087-00 | 010-N051CB-09500 | 2019-01-01 |  |  |  | SPL_NWP_VD
010-299087-00 | 010-N051CB-09500 | 2021-05-20 |  |  |  | REAR ADDN
010-299087-00 | 010-N051CB-09500 | 2019-04-02 |  |  |  | NEW CONSTRUCTION
010-299087-00 | 010-N051CB-09500 | 2019-11-15 | NEWR1912174 |  | 381110 | PLAN APPROVAL: FINAL REVIEWED FOR COMPLIANCE UNDER: 2019 RESIDENTIAL CODE OF OHIO AND ICC A117.1-2009, 2017 OBC USE/OCCUPANCY GROUP: 1, 2, 3 FAMILY DWELLING CONSTRUCTION TYPE: V-B DESCRIPTION OF WORK: BUILD A 2 STORY FRAMED, 1 FAMILY DWELLING ON
010-299087-00 | 010-N051CB-09500 | 2019-12-11 | MMEPR1925694 |  | 0 | BUILDING PERMIT/PLAN REVIEW: NEWR1912174 RUN CSST TO ALL GAS APPLIANCES. LOT 93 PH LICENSE NUMBER: P00091 ¦ SCOPE ITEM: FUEL GAS OR LP GAS
010-299087-00 | 010-N051CB-09500 | 2019-11-07 |  |  |  | IMPROVEMENTS
010-299087-00 | 010-N051CB-09500 | 2019-12-09 | EMEPR1925387 |  | 0 | BUILDING PERMIT/PLAN REVIEW: NEWR1912174 COMPLETE ELECTRICAL INSTALL
010-299087-00 | 010-N051CB-09500 | 2020-02-04 | MMEPR2002609 |  | 0 | BUILDING PERMIT/PLAN REVIEW: NEWR1912174 INSTALLATION OF FURNACE, AC, AND DUCT WORK IN NEW CONSTRUCTION HOME. LICENSE NUMBER: H00248 ¦ SCOPE ITEM: AIR CONDITIONING (INCLUDING CONDENSERS, EVAPORATORS, COMPRESSORS)
010-299087-00 | 010-N051CB-09500 | 2019-12-11 | PMEPR1925693 |  | 0 | BUILDING PERMIT/PLAN REVIEW: NEWR1912174 PLUMBING- RUN DWV AND WATER PIPING TO ALL FIXTURES. LOT 93 PH
010-299088-00 | 010-N051CB-09600 | 2019-01-01 |  |  |  | SPL_NWP_VD
010-299088-00 | 010-N051CB-09600 | 2021-04-01 | DECKR2111684 |  | 20775 | PLAN APPROVAL: FINAL REVIEWED FOR COMPLIANCE UNDER: 2019 RESIDENTIAL CODE OF OHIO USE/OCCUPANCY GROUP: 1, 2, 3 FAMILY DWELLING CONSTRUCTION TYPE: V-B DESCRIPTION OF WORK: ALTER A 2 STORY FRAMED, 1 FAMILY DWELLING BY BUILDING A 12’X20’ FREE STAND
010-299088-00 | 010-N051CB-09600 | 2019-01-01 |  |  |  | SPL/NWP/VD
010-299088-00 | 010-N051CB-09600 | 2019-08-30 | MMEPR1917533 |  | 0 | BUILDING PERMIT/PLAN REVIEW: NEWR1908134 RUN CSST TO ALL GAS APPLIANCES. LOT 94 PH LICENSE NUMBER: P00091 ¦ SCOPE ITEM: FUEL GAS OR LP GAS
010-299088-00 | 010-N051CB-09600 | 2019-08-30 | PMEPR1917532 |  | 0 | BUILDING PERMIT/PLAN REVIEW: NEWR1908134 PLUMBING- RUN DWV AND WATER PIPING TO ALL FIXTURES. LOT 94 PH
010-299088-00 | 010-N051CB-09600 | 2019-09-03 | EMEPR1917579 |  | 0 | BUILDING PERMIT/PLAN REVIEW: NEWR1908134 COMPLETE ELECTRICAL INSTALL
010-299088-00 | 010-N051CB-09600 | 2019-10-04 | MMEPR1920286 |  | 0 | BUILDING PERMIT/PLAN REVIEW: NEWR1908134 INSTALLATION OF FURNACE, AC, AND DUCT WORK IN NEW CONSTRUCTION HOME. LICENSE NUMBER: H00248 ¦ SCOPE ITEM: AIR CONDITIONING (INCLUDING CONDENSERS, EVAPORATORS, COMPRESSORS)
010-299088-00 | 010-N051CB-09600 | 2021-05-21 |  |  |  | RECHECK FOR REAR ADDNS
010-299088-00 | 010-N051CB-09600 | 2019-11-05 | EMLSR1922704 |  | 0 | BUILDING PERMIT/PLAN REVIEW: NEWR1908134 MLS SCOPE: TEMPORARY/FREESTANDING SERVICE (UP TO 200 AMPS DURING CONSTRUCTION)
010-299088-00 | 010-N051CB-09600 | 2021-04-01 | DECKR2111684 |  | 20775 | PLAN APPROVAL: FINAL REVIEWED FOR COMPLIANCE UNDER: 2019 RESIDENTIAL CODE OF OHIO USE/OCCUPANCY GROUP: 1, 2, 3 FAMILY DWELLING CONSTRUCTION TYPE: V-B DESCRIPTION OF WORK: ALTER A 2 STORY FRAMED, 1 FAMILY DWELLING BY BUILDING A 12’X20’ FREE STAND
010-299088-00 | 010-N051CB-09600 | 2019-08-08 | NEWR1908134 |  | 348751 | PLRE1908551: REVISED TO REMOVE REAR STOOP AND STEPS. REAR DOOR REQUIRED TO BE BARRED PER PLAN. PLAN APPROVAL: FINAL REVIEWED FOR COMPLIANCE UNDER: 2019 RESIDENTIAL CODE OF OHIO AND ICC A117.1-2009, 2017 OBC USE/OCCUPANCY GROUP: 1, 2, 3 FAMILY DW
010-299088-00 | 010-N051CB-09600 | 2019-11-11 |  |  |  | COMP OF DWLG & REAR ADDN
010-299088-00 | 010-N051CB-09600 | 2019-04-02 |  |  |  | NEW CONSTRUCTION
010-299089-00 | 010-N051CB-09700 | 2019-06-27 | EMLSR1912407 |  | 0 | BUILDING PERMIT/PLAN REVIEW: NEWR1905496 TEMPORARY/FREESTANDING SERVICE (UP TO 200 AMPS DURING CONSTRUCTION)
010-299089-00 | 010-N051CB-09700 | 2019-01-01 |  |  |  | SPL_NWP_VD
010-299089-00 | 010-N051CB-09700 | 2019-06-24 | MMEPR1912124 |  | 0 | BUILDING PERMIT/PLAN REVIEW: NEWR1905496 RUN CSST TO ALL GAS APPLIANCES. LOT 95 PH LICENSE NUMBER: P00091 ¦ SCOPE ITEM: FUEL GAS OR LP GAS
010-299089-00 | 010-N051CB-09700 | 2019-11-11 |  |  |  | DWLG COMPLETION
010-299089-00 | 010-N051CB-09700 | 2019-04-02 |  |  |  | NEW CONSTRUCTION
010-299089-00 | 010-N051CB-09700 | 2019-06-03 | NEWR1905496 |  | 315710 | (USE) OCCUPANCY GROUP: 1, 2, 3 FAMILY CONSTRUCTION TYPE: NOT APPLICABLE CERTIFICATE OF OCCUPANCY: NEW SINGLE FAMILY DWELLING CODE: 2013 RESIDENTIAL CODE OF OHIO DESCRIPTION: BUILD 2 STORY FRAMED, 1 FAMILY DWELLING, ON PART BASEMENT,
010-299089-00 | 010-N051CB-09700 | 2019-01-01 |  |  |  | SPL/NWP/VD
010-299089-00 | 010-N051CB-09700 | 2021-05-21 |  |  |  | RECHECK FOR REAR ADDNS
010-299089-00 | 010-N051CB-09700 | 2019-06-27 | EMEPR1912364 |  | 0 | BUILDING PERMIT/PLAN REVIEW: NEWR1905496 COMPLETE ELECTRICAL INSTALL
010-299089-00 | 010-N051CB-09700 | 2019-06-24 | PMEPR1912123 |  | 0 | BUILDING PERMIT/PLAN REVIEW: NEWR1905496 PLUMBING- RUN DWV AND WATER PIPING TO ALL FIXTURES. LOT 95 PH
010-299089-00 | 010-N051CB-09700 | 2019-08-01 | MMEPR1915311 |  | 0 | BUILDING PERMIT/PLAN REVIEW: NEWR1905496 INSTALLATION OF FURNACE, AC, AND DUCT WORK IN NEW CONSTRUCTION HOME. LICENSE NUMBER: H00248 ¦ SCOPE ITEM: AIR CONDITIONING (INCLUDING CONDENSERS, EVAPORATORS, COMPRESSORS)
010-299090-00 | 010-N051CB-09800 | 2019-11-07 |  |  |  | REAR ADDN
010-299090-00 | 010-N051CB-09800 | 2021-05-21 |  |  |  | RECHECK FOR REAR ADDNS
010-299090-00 | 010-N051CB-09800 | 2019-01-01 |  |  |  | SPL_NWP_VD
010-299090-00 | 010-N051CB-09800 | 2019-01-01 |  |  |  | SPL/NWP/VD
010-299090-00 | 010-N051CB-09800 | 2019-04-02 |  |  |  | NEW CONSTRUCTION
010-299090-00 | 010-N051CB-09800 | 2019-05-13 | PMEPR1908901 |  | 0 | BUILDING PERMIT/PLAN REVIEW: NEWR1903592 PLUMBING- RUN DWV AND WATER PIPING TO ALL FIXTURES. LOT 96 PH
010-299090-00 | 010-N051CB-09800 | 2019-05-22 | EMLSR1909724 |  | 0 | BUILDING PERMIT/PLAN REVIEW: NEWR1903592 MLS SCOPE: TEMPORARY/FREESTANDING SERVICE (UP TO 200 AMPS DURING CONSTRUCTION)
010-299090-00 | 010-N051CB-09800 | 2019-05-13 | MMEPR1908903 |  | 0 | BUILDING PERMIT/PLAN REVIEW: NEWR1903592 RUN CSST TO ALL GAS APPLIANCES. LOT 96 PH LICENSE NUMBER: P00091 ¦ SCOPE ITEM: FUEL GAS OR LP GAS
010-299090-00 | 010-N051CB-09800 | 2019-06-12 | MMEPR1911273 |  | 0 | BUILDING PERMIT/PLAN REVIEW: NEWR1903592 INSTALLATION OF FURNACE, AC, AND DUCT WORK IN NEW CONSTRUCTION HOME. LICENSE NUMBER: H00248 ¦ SCOPE ITEM: AIR CONDITIONING (INCLUDING CONDENSERS, EVAPORATORS, COMPRESSORS)
010-299090-00 | 010-N051CB-09800 | 2019-06-19 | MMEPR1911790 |  | 0 | BUILDING PERMIT/PLAN REVIEW: NEWR1903592 PERMIT FOR FIREPLACE LICENSE NUMBER: HIC-L00161 ¦ SCOPE ITEM: FACTORY BUILT FIREPLACES (PRE-FAB)
010-299090-00 | 010-N051CB-09800 | 2019-04-18 | NEWR1903592 |  | 382490 | (USE) OCCUPANCY GROUP: 1,2,3 FAMILY CONSTRUCTION TYPE: NOT APPLICABLE CERTIFICATE OF OCCUPANCY: NEW SINGLE FAMILY DWELLING CODE: 2013 RESIDENTIAL CODE OF OHIO DESCRIPTION: BUILD 2 STORY FRAME, 1 FAMILY DWELLING, ON FULL BASEMENT, UNFINISHED,
010-299090-00 | 010-N051CB-09800 | 2019-05-20 | EMEPR1909498 |  | 0 | BUILDING PERMIT/PLAN REVIEW: NEWR1903592 COMPLETE ELECTRICAL INSTALL
010-299091-00 | 010-N051CB-09900 | 2019-05-13 | MMEPR1908905 |  | 0 | BUILDING PERMIT/PLAN REVIEW: NEWR1902958 RUN CSST TO ALL GAS APPLIANCES. LOT 97 PH LICENSE NUMBER: P00091 ¦ SCOPE ITEM: FUEL GAS OR LP GAS
010-299091-00 | 010-N051CB-09900 | 2019-06-12 | MMEPR1911275 |  | 0 | BUILDING PERMIT/PLAN REVIEW: NEWR1902958 INSTALLATION OF FURNACE, AC, AND DUCT WORK IN NEW CONSTRUCTION HOME. LICENSE NUMBER: H00248 ¦ SCOPE ITEM: AIR CONDITIONING (INCLUDING CONDENSERS, EVAPORATORS, COMPRESSORS)
010-299091-00 | 010-N051CB-09900 | 2019-04-03 | NEWR1902958 |  | 359400 | BUILD 2 STORY FRAME, 1 FAMILY DWELLING, ON FULL BASEMENT, UNFINISHED, WATERPROOFED, 2 CAR ATTACHED GARAGE, 2.5 BATHROOMS , 4 BEDROOMS, BASEMENT BATHROOM ROUGH IN (STUB ONLY), STUDY, M/E/P PERMITS ARE REQUIRED. RESIDENTIAL CODE OF OHIO) TYPE (NOT APPLIC
010-299091-00 | 010-N051CB-09900 | 2019-05-13 | PMEPR1908904 |  | 0 | BUILDING PERMIT/PLAN REVIEW: NEWR1902958 PLUMBING- RUN DWV AND WATER PIPING TO ALL FIXTURES. LOT 97 PH
010-299091-00 | 010-N051CB-09900 | 2019-04-02 |  |  |  | NEW CONSTRUCTION
010-299091-00 | 010-N051CB-09900 | 2019-11-07 |  |  |  | REAR ADDN
010-299091-00 | 010-N051CB-09900 | 2021-05-21 |  |  |  | RECHECK FOR REAR ADDNS
010-299091-00 | 010-N051CB-09900 | 2023-08-03 | ALTR2142834 |  | 67000 | 3 SEASON ROOM
010-299091-00 | 010-N051CB-09900 | 2023-06-01 | EMEPR2322579 |  | 0 | BUILDING PERMIT/PLAN REVIEW: SWPLR2313377 ELECTRICAL WORK FOR SWIMMING POOL.
010-299091-00 | 010-N051CB-09900 | 2023-03-29 | SWPLR2313377 |  | 66000 | PLAN APPROVAL: FINAL REVIEWED FOR COMPLIANCE UNDER: 2019 RESIDENTIAL CODE OF OHIO USE/OCCUPANCY GROUP: 1, 2, 3 FAMILY DWELLING CONSTRUCTION TYPE: V-B DESCRIPTION OF WORK: ALTER A 2 STORY FRAMED, 1 FAMILY DWELLING BY BUILDING A 12’X24’ INGROUND P
010-299091-00 | 010-N051CB-09900 | 2019-01-01 |  |  |  | SPL_NWP_VD
010-299091-00 | 010-N051CB-09900 | 2019-01-01 |  |  |  | SPL/NWP/VD
010-299091-00 | 010-N051CB-09900 | 2019-05-20 | EMEPR1909501 |  | 0 | BUILDING PERMIT/PLAN REVIEW: NEWR1902958 COMPLETE ELECTRICAL INSTALL
010-299091-00 | 010-N051CB-09900 | 2019-05-16 | EMLSR1909244 |  | 0 | BUILDING PERMIT/PLAN REVIEW: NEWR1902958 TEMPORARY/FREESTANDING SERVICE (UP TO 200 AMPS DURING CONSTRUCTION)
010-299091-00 | 010-N051CB-09900 | 2024-04-12 |  |  |  | 3 SEASON ROOM
010-299092-00 | 010-N051CB-10800 | 2019-05-03 | EMLSR1908303 |  | 0 | BUILDING PERMIT/PLAN REVIEW: NEWR1902960 TEMPORARY/FREESTANDING SERVICE (UP TO 200 AMPS DURING CONSTRUCTION)
010-299092-00 | 010-N051CB-10800 | 2019-05-03 | EMLSR1908303 |  | 0 | BUILDING PERMIT/PLAN REVIEW: NEWR1902960 TEMPORARY/FREESTANDING SERVICE (UP TO 200 AMPS DURING CONSTRUCTION)
010-299092-00 | 010-N051CB-10800 | 2019-05-02 | MMEPR1908219 |  | 0 | BUILDING PERMIT/PLAN REVIEW: NEWR1902960 RUN CSST TO ALL GAS APPLIANCES. LOT 98 PH LICENSE NUMBER: P00091 ¦ SCOPE ITEM: FUEL GAS OR LP GAS
010-299092-00 | 010-N051CB-10800 | 2019-05-16 | MMEPR1909301 |  | 0 | BUILDING PERMIT/PLAN REVIEW: NEWR1902960 PERMIT FOR FIREPLACE LICENSE NUMBER: HIC-L00161 ¦ SCOPE ITEM: FACTORY BUILT FIREPLACES (PRE-FAB)
010-299092-00 | 010-N051CB-10800 | 2019-06-05 | MMEPR1910750 |  | 0 | BUILDING PERMIT/PLAN REVIEW: NEWR1902960 INSTALLATION OF FURNACE, AC, AND DUCT WORK IN NEW CONSTRUCTION HOME. LICENSE NUMBER: H00248 ¦ SCOPE ITEM: AIR CONDITIONING (INCLUDING CONDENSERS, EVAPORATORS, COMPRESSORS)
010-299092-00 | 010-N051CB-10800 | 2019-04-30 | EMEPR1907991 |  | 0 | BUILDING PERMIT/PLAN REVIEW: NEWR1902960 COMPLETE ELECTRICAL INSTALL
010-299092-00 | 010-N051CB-10800 | 2019-05-02 | PMEPR1908217 |  | 0 | BUILDING PERMIT/PLAN REVIEW: NEWR1902960 PLUMBING- RUN DWV AND WATER PIPING TO ALL FIXTURES. LOT 98 PH
010-299092-00 | 010-N051CB-10800 | 2019-04-02 |  |  |  | NEW CONSTRUCTION
010-299092-00 | 010-N051CB-10800 | 2019-11-07 |  |  |  | REAR ADDN
010-299092-00 | 010-N051CB-10800 | 2019-01-01 |  |  |  | SPL_NWP_VD
010-299092-00 | 010-N051CB-10800 | 2019-01-01 |  |  |  | SPL/NWP/VD
010-299092-00 | 010-N051CB-10800 | 2019-04-03 | NEWR1902960 |  | 347020 | (USE) OCCUPANCY GROUP: 1,2,3 FAMILY CONSTRUCTION TYPE: NOT APPLICABLE CERTIFICATE OF OCCUPANCY: NEW SINGLE FAMILY DWELLING CODE: 2013 RESIDENTIAL CODE OF OHIO DESCRIPTION: BUILD 1 STORY FRAME, 1 FAMILY DWELLING, ON FULL BASEMENT, UNFINISHED, WATERPRO
010-299093-00 | 010-N051CB-10700 | 2019-04-02 |  |  |  | NEW CONSTRUCTION
010-299093-00 | 010-N051CB-10700 | 2019-11-08 |  |  |  | COMPL OF DWLG
010-299093-00 | 010-N051CB-10700 | 2019-01-01 |  |  |  | SPL_NWP_VD
010-299093-00 | 010-N051CB-10700 | 2019-01-01 |  |  |  | SPL/NWP/VD
010-299093-00 | 010-N051CB-10700 | 2019-06-07 | PMEPR1910936 |  | 0 | BUILDING PERMIT/PLAN REVIEW: NEWR1901363 PLUMBING- RUN DWV AND WATER PIPING TO ALL FIXTURES. LOT 99 PH
010-299093-00 | 010-N051CB-10700 | 2019-06-07 | MMEPR1910938 |  | 0 | BUILDING PERMIT/PLAN REVIEW: NEWR1901363 RUN CSST TO ALL GAS APPLIANCES. LOT 99 PH LICENSE NUMBER: P00091 ¦ SCOPE ITEM: FUEL GAS OR LP GAS
010-299093-00 | 010-N051CB-10700 | 2019-07-02 | MMEPR1912767 |  | 0 | BUILDING PERMIT/PLAN REVIEW: NEWR1901363 INSTALLATION OF FURNACE, AC, AND DUCT WORK IN NEW CONSTRUCTION HOME. LICENSE NUMBER: H00248 ¦ SCOPE ITEM: AIR CONDITIONING (INCLUDING CONDENSERS, EVAPORATORS, COMPRESSORS)
010-299093-00 | 010-N051CB-10700 | 2019-02-20 | NEWR1901363 |  | 312670 | PERMIT DESCRIPTION: (USE) OCCUPANCY GROUP: 1,2,3 FAMILY CONSTRUCTION TYPE: NOT APPLICABLE CERTIFICATE OF OCCUPANCY: NEW SINGLE FAMILY DWELLING CODE: 2013 RESIDENTIAL CODE OF OHIO DESCRIPTION: BUILD 2 STORY FRAME, 1 FAMILY DWELLING, ON FULL BASEMENT,
010-299093-00 | 010-N051CB-10700 | 2019-06-05 | EMEPR1910723 |  | 0 | BUILDING PERMIT/PLAN REVIEW: NEWR1901363 COMPLETE ELECTRICAL INSTALL
010-299094-00 | 010-N051CB-10600 | 2019-04-02 |  |  |  | NEW CONSTRUCTION
010-299094-00 | 010-N051CB-10600 | 2019-11-07 |  |  |  | REAR ADDN
010-299094-00 | 010-N051CB-10600 | 2019-01-01 |  |  |  | SPL_NWP_VD
010-299094-00 | 010-N051CB-10600 | 2019-01-01 |  |  |  | SPL/NWP/VD
010-299094-00 | 010-N051CB-10600 | 2019-04-26 | EMEPR1907790 |  | 0 | BUILDING PERMIT/PLAN REVIEW: NEWR1902798 COMPLETE ELECTRICAL INSTALL
010-299094-00 | 010-N051CB-10600 | 2019-04-22 | PMEPR1907384 |  | 0 | BUILDING PERMIT/PLAN REVIEW: NEWR1902798 PLUMBING- RUN DWV AND WATER PIPING TO ALL FIXTURES. LOT 100 PH
010-299094-00 | 010-N051CB-10600 | 2019-04-22 | MMEPR1907386 |  | 0 | BUILDING PERMIT/PLAN REVIEW: NEWR1902798 RUN CSST TO ALL GAS APPLIANCES. LOT 100 PH LICENSE NUMBER: P00091 ¦ SCOPE ITEM: FUEL GAS OR LP GAS
010-299094-00 | 010-N051CB-10600 | 2019-05-16 | MMEPR1909303 |  | 0 | BUILDING PERMIT/PLAN REVIEW: NEWR1902798 PERMIT FOR FIREPLACE LICENSE NUMBER: HIC-L00161 ¦ SCOPE ITEM: FACTORY BUILT FIREPLACES (PRE-FAB)
010-299094-00 | 010-N051CB-10600 | 2019-05-21 | MMEPR1909598 |  | 0 | BUILDING PERMIT/PLAN REVIEW: NEWR1902798 INSTALLATION OF FURNACE, AC, AND DUCT WORK IN NEW CONSTRUCTION HOME. LICENSE NUMBER: H00248 ¦ SCOPE ITEM: AIR CONDITIONING (INCLUDING CONDENSERS, EVAPORATORS, COMPRESSORS)
010-299094-00 | 010-N051CB-10600 | 2019-03-29 | NEWR1902798 |  | 348600 | (USE) OCCUPANCY GROUP: 1,2,3 FAMILY CONSTRUCTION TYPE: NOT APPLICABLE CERTIFICATE OF OCCUPANCY: NEW SINGLE FAMILY DWELLING CODE: 2013 RESIDENTIAL CODE OF OHIO DESCRIPTION: BUILD 2 STORY FRAME, 1 FAMILY DWELLING, ON FULL BASEMENT, UNFINISHED, WATERPR
010-299094-00 | 010-N051CB-10600 | 2019-04-24 | EMLSR1907591 |  | 0 | BUILDING PERMIT/PLAN REVIEW: NEWR1902798 TEMPORARY/FREESTANDING SERVICE (UP TO 200 AMPS DURING CONSTRUCTION)
010-299095-00 | 010-N051CB-10500 | 2019-06-24 | EMEPR1912066 |  | 0 | BUILDING PERMIT/PLAN REVIEW: NEWR1903763 COMPLETE ELECTRICAL INSTALL
010-299095-00 | 010-N051CB-10500 | 2019-04-02 |  |  |  | NEW CONSTRUCTION
010-299095-00 | 010-N051CB-10500 | 2019-11-08 |  |  |  | COMPL OF DWLG
010-299095-00 | 010-N051CB-10500 | 2019-01-01 |  |  |  | SPL_NWP_VD
010-299095-00 | 010-N051CB-10500 | 2019-06-20 | PMEPR1911868 |  | 0 | BUILDING PERMIT/PLAN REVIEW: NEWR1903763 PLUMBING- RUN DWV AND WATER PIPING TO ALL FIXTURES. LOT 101 PH
010-299095-00 | 010-N051CB-10500 | 2019-06-24 | EMLSR1912052 |  | 0 | BUILDING PERMIT/PLAN REVIEW: NEWR1903763 TEMPORARY/FREESTANDING SERVICE (UP TO 200 AMPS DURING CONSTRUCTION) 101PH
010-299095-00 | 010-N051CB-10500 | 2019-06-20 | MMEPR1911869 |  | 0 | BUILDING PERMIT/PLAN REVIEW: NEWR1903763 RUN CSST TO ALL GAS APPLIANCES. LOT 101 PH LICENSE NUMBER: P00091 ¦ SCOPE ITEM: FUEL GAS OR LP GAS
010-299095-00 | 010-N051CB-10500 | 2019-07-30 | MMEPR1915021 |  | 0 | BUILDING PERMIT/PLAN REVIEW: NEWR1903763 INSTALLATION OF FURNACE, AC, AND DUCT WORK IN NEW CONSTRUCTION HOME. LICENSE NUMBER: H00248 ¦ SCOPE ITEM: AIR CONDITIONING (INCLUDING CONDENSERS, EVAPORATORS, COMPRESSORS)
010-299095-00 | 010-N051CB-10500 | 2019-01-01 |  |  |  | SPL/NWP/VD
010-299096-00 | 010-N051CB-10400 | 2019-05-28 | MMEPR1910057 |  | 0 | BUILDING PERMIT/PLAN REVIEW: NEWR1903301 RUN CSST TO ALL GAS APPLIANCES. LOT 102 PH LICENSE NUMBER: P00091 ¦ SCOPE ITEM: FUEL GAS OR LP GAS
010-299096-00 | 010-N051CB-10400 | 2019-07-02 | MMEPR1912732 |  | 0 | BUILDING PERMIT/PLAN REVIEW: NEWR1903301 INSTALLATION OF FURNACE, AC, AND DUCT WORK IN NEW CONSTRUCTION HOME. LICENSE NUMBER: H00248 ¦ SCOPE ITEM: AIR CONDITIONING (INCLUDING CONDENSERS, EVAPORATORS, COMPRESSORS)
010-299096-00 | 010-N051CB-10400 | 2019-04-11 | NEWR1903301 |  | 316390 | (USE) OCCUPANCY GROUP: 1,2,3 FAMILY CONSTRUCTION TYPE: NOT APPLICABLE CERTIFICATE OF OCCUPANCY: NEW SINGLE FAMILY DWELLING CODE: 2013 RESIDENTIAL CODE OF OHIO DESCRIPTION: BUILD 1 STORY FRAME, 1 FAMILY DWELLING, ON FULL BASEMENT, UNFINISHED, WATERPRO
010-299096-00 | 010-N051CB-10400 | 2019-05-28 | PMEPR1910056 |  | 0 | BUILDING PERMIT/PLAN REVIEW: NEWR1903301 PLUMBING- RUN DWV AND WATER PIPING TO ALL FIXTURES. LOT 102 PH
010-299096-00 | 010-N051CB-10400 | 2019-11-07 |  |  |  | REAR ADDN
010-299096-00 | 010-N051CB-10400 | 2019-06-06 | EMLSR1910907 |  | 0 | BUILDING PERMIT/PLAN REVIEW: NEWR1903301 MLS SCOPE: TEMPORARY/FREESTANDING SERVICE (UP TO 200 AMPS DURING CONSTRUCTION)
010-299096-00 | 010-N051CB-10400 | 2019-01-01 |  |  |  | SPL/NWP/VD
010-299096-00 | 010-N051CB-10400 | 2019-04-02 |  |  |  | NEW CONSTRUCTION
010-299096-00 | 010-N051CB-10400 | 2019-05-28 | EMEPR1910018 |  | 0 | BUILDING PERMIT/PLAN REVIEW: NEWR1903301 COMPLETE ELECTRICAL INSTALL
010-299096-00 | 010-N051CB-10400 | 2019-06-06 | EMLSR1910903 |  | 0 | BUILDING PERMIT/PLAN REVIEW: NEWR1903301 MLS SCOPE: TEMPORARY/FREESTANDING SERVICE (UP TO 200 AMPS DURING CONSTRUCTION)
010-299096-00 | 010-N051CB-10400 | 2019-01-01 |  |  |  | SPL_NWP_VD
010-299097-00 | 010-N051CB-10300 | 2019-11-11 |  |  |  | COMPL OF DWLG
010-299097-00 | 010-N051CB-10300 | 2019-01-01 |  |  |  | SPL_NWP_VD
010-299097-00 | 010-N051CB-10300 | 2019-01-01 |  |  |  | SPL/NWP/VD
010-299097-00 | 010-N051CB-10300 | 2019-04-02 |  |  |  | NEW CONSTRUCTION
010-299097-00 | 010-N051CB-10300 | 2019-06-13 | PMEPR1911402 |  | 0 | BUILDING PERMIT/PLAN REVIEW: NEWR1903768 PLUMBING- RUN DWV AND WATER PIPING TO ALL FIXTURES. LOT 103 PH
010-299097-00 | 010-N051CB-10300 | 2019-06-20 | EMLSR1911883 |  | 0 | BUILDING PERMIT/PLAN REVIEW: NEWR1903768 TEMPORARY/FREESTANDING SERVICE (UP TO 200 AMPS DURING CONSTRUCTION)
010-299097-00 | 010-N051CB-10300 | 2019-06-13 | MMEPR1911403 |  | 0 | BUILDING PERMIT/PLAN REVIEW: NEWR1903768 RUN CSST TO ALL GAS APPLIANCES. LOT 103 PH LICENSE NUMBER: P00091 ¦ SCOPE ITEM: FUEL GAS OR LP GAS
010-299097-00 | 010-N051CB-10300 | 2019-07-05 | MMEPR1912986 |  | 0 | BUILDING PERMIT/PLAN REVIEW: NEWR1903768 INSTALLATION OF FURNACE, AC, AND DUCT WORK IN NEW CONSTRUCTION HOME. LICENSE NUMBER: H00248 ¦ SCOPE ITEM: AIR CONDITIONING (INCLUDING CONDENSERS, EVAPORATORS, COMPRESSORS)
010-299097-00 | 010-N051CB-10300 | 2019-04-23 | NEWR1903768 |  | 315550 | (USE) OCCUPANCY GROUP: 1,2,3 FAMILY CONSTRUCTION TYPE: NOT APPLICABLE CERTIFICATE OF OCCUPANCY: NEW SINGLE FAMILY DWELLING CODE: 2013 RESIDENTIAL CODE OF OHIO DESCRIPTION: BUILD 2 STORY FRAME, 1 FAMILY DWELLING, ON FULL BASEMENT, UNFINISHED, WATERPRO
010-299097-00 | 010-N051CB-10300 | 2019-06-24 | EMEPR1912063 |  | 0 | BUILDING PERMIT/PLAN REVIEW: NEWR1903768 COMPLETE ELECTRICAL INSTALL
010-299098-00 | 010-N051CB-10200 | 2019-11-07 |  |  |  | REAR ADDN
010-299098-00 | 010-N051CB-10200 | 2021-05-13 |  |  |  | POSS REAR ADDN
010-299098-00 | 010-N051CB-10200 | 2019-01-01 |  |  |  | SPL_NWP_VD
010-299098-00 | 010-N051CB-10200 | 2019-04-02 |  |  |  | NEW CONSTRUCTION
010-299098-00 | 010-N051CB-10200 | 2019-07-08 | PMEPR1913049 |  | 0 | BUILDING PERMIT/PLAN REVIEW: NEWR1905390 PLUMBING- RUN DWV AND WATER PIPING TO ALL FIXTURES. LOT 104 PH
010-299098-00 | 010-N051CB-10200 | 2019-07-11 | EMEPR1913450 |  | 0 | BUILDING PERMIT/PLAN REVIEW: NEWR1905390 COMPLETE ELECTRICAL INSTALL
010-299098-00 | 010-N051CB-10200 | 2019-07-08 | MMEPR1913052 |  | 0 | BUILDING PERMIT/PLAN REVIEW: NEWR1905390 RUN CSST TO ALL GAS APPLIANCES. LOT 104 PH LICENSE NUMBER: P00091 ¦ SCOPE ITEM: FUEL GAS OR LP GAS
010-299098-00 | 010-N051CB-10200 | 2019-08-07 | MMEPR1915706 |  | 0 | BUILDING PERMIT/PLAN REVIEW: NEWR1905390 INSTALLATION OF FURNACE, AC, AND DUCT WORK IN NEW CONSTRUCTION HOME. LICENSE NUMBER: H00248 ¦ SCOPE ITEM: AIR CONDITIONING (INCLUDING CONDENSERS, EVAPORATORS, COMPRESSORS)
010-299098-00 | 010-N051CB-10200 | 2019-01-01 |  |  |  | SPL/NWP/VD
010-299099-00 | 010-N051CB-10100 | 2019-05-31 | EMEPR1910391 |  | 0 | BUILDING PERMIT/PLAN REVIEW: NEWR1903765 COMPLETE ELECTRICAL INSTALL
010-299099-00 | 010-N051CB-10100 | 2019-06-06 | EMLSR1910911 |  | 0 | BUILDING PERMIT/PLAN REVIEW: NEWR1903765 MLS SCOPE: TEMPORARY/FREESTANDING SERVICE (UP TO 200 AMPS DURING CONSTRUCTION)
010-299099-00 | 010-N051CB-10100 | 2019-06-03 | MMEPR1910471 |  | 0 | BUILDING PERMIT/PLAN REVIEW: NEWR1903765 RUN CSST TO ALL GAS APPLIANCES. LOT 105 PH LICENSE NUMBER: P00091 ¦ SCOPE ITEM: FUEL GAS OR LP GAS
010-299099-00 | 010-N051CB-10100 | 2019-06-19 | MMEPR1911788 |  | 0 | BUILDING PERMIT/PLAN REVIEW: NEWR1903765 PERMIT FOR FIREPLACE LICENSE NUMBER: HIC-L00161 ¦ SCOPE ITEM: FACTORY BUILT FIREPLACES (PRE-FAB)
010-299099-00 | 010-N051CB-10100 | 2019-07-02 | MMEPR1912734 |  | 0 | BUILDING PERMIT/PLAN REVIEW: NEWR1903765 INSTALLATION OF FURNACE, AC, AND DUCT WORK IN NEW CONSTRUCTION HOME. LICENSE NUMBER: H00248 ¦ SCOPE ITEM: AIR CONDITIONING (INCLUDING CONDENSERS, EVAPORATORS, COMPRESSORS)
010-299099-00 | 010-N051CB-10100 | 2019-01-01 |  |  |  | SPL/NWP/VD
010-299099-00 | 010-N051CB-10100 | 2019-06-03 | PMEPR1910470 |  | 0 | BUILDING PERMIT/PLAN REVIEW: NEWR1903765 PLUMBING - RUN DWV AND WATER PIPING TO ALL FIXTURES. LOT 105 PH
010-299099-00 | 010-N051CB-10100 | 2019-11-07 |  |  |  | REAR ADDN
010-299099-00 | 010-N051CB-10100 | 2021-05-13 |  |  |  | POSS REAR ADDN
010-299099-00 | 010-N051CB-10100 | 2019-01-01 |  |  |  | SPL_NWP_VD
010-299099-00 | 010-N051CB-10100 | 2019-04-02 |  |  |  | NEW CONSTRUCTION
010-299099-00 | 010-N051CB-10100 | 2019-04-23 | NEWR1903765 |  | 313980 | BUILD 1 STORY FRAME, 1 FAMILY DWELLING, ON FULL BASEMENT, UNFINISHED, WATERPROOFED, 2 CAR ATTACHED GARAGE, 1 DIRECT VENT FIREPLACE, 3 BATHROOMS , 2 BEDROOMS, STUDY, HALF BASEMENT BATHROOM ROUGH IN(STUB ONLY),16X12 CONCRETE PATIO M/E/P PERMITS ARE REQU
010-299100-00 | 010-N051CB-10000 | 2019-01-01 |  |  |  | SPL_NWP_VD
010-299100-00 | 010-N051CB-10000 | 2019-08-05 | MMEPR1915458 |  | 0 | BUILDING PERMIT/PLAN REVIEW: NEWR1906623 RUN CSST TO ALL GAS APPLIANCES. LOT 106 PH LICENSE NUMBER: P00091 ¦ SCOPE ITEM: FUEL GAS OR LP GAS
010-299100-00 | 010-N051CB-10000 | 2019-08-05 | PMEPR1915455 |  | 0 | BUILDING PERMIT/PLAN REVIEW: NEWR1906623 PLUMBING- RUN DWV AND WATER PIPING TO ALL FIXTURES. LOT 106 PH
010-299100-00 | 010-N051CB-10000 | 2019-07-01 | NEWR1906623 |  | 348750 | PLRE1908128: CORRECTED BASEMENT WALL HT FROM 9' TO 8'. (USE) OCCUPANCY GROUP: 1, 2, 3 FAMILY CLICK HERE TO ENTER TEXT. CONSTRUCTION TYPE: NOT APPLICABLE CERTIFICATE OF OCCUPANCY: NEW SINGLE FAMILY DWELLING CLICK HERE TO ENTER TEXT. CODE
010-299100-00 | 010-N051CB-10000 | 2019-09-20 | MMEPR1919110 |  | 0 | BUILDING PERMIT/PLAN REVIEW: NEWR1906623 INSTALLATION OF FURNACE, AC, AND DUCT WORK IN NEW CONSTRUCTION HOME. LICENSE NUMBER: H00248 ¦ SCOPE ITEM: AIR CONDITIONING (INCLUDING CONDENSERS, EVAPORATORS, COMPRESSORS)
010-299100-00 | 010-N051CB-10000 | 2019-08-16 | MMEPR1916500 |  | 0 | BUILDING PERMIT/PLAN REVIEW: NEWR1906623 PERMIT FOR FIREPLACE LICENSE NUMBER: HIC-L00161 ¦ SCOPE ITEM: FACTORY BUILT FIREPLACES (PRE-FAB)
010-299100-00 | 010-N051CB-10000 | 2019-08-19 | EMLSR1916569 |  | 0 | BUILDING PERMIT/PLAN REVIEW: NEWR1906623 MLS SCOPE: TEMPORARY/FREESTANDING SERVICE (UP TO 200 AMPS DURING CONSTRUCTION)
010-299100-00 | 010-N051CB-10000 | 2019-08-12 | EMEPR1916070 |  | 0 | BUILDING PERMIT/PLAN REVIEW: NEWR1906623 COMPLETE ELECTRICAL INSTALL
010-299100-00 | 010-N051CB-10000 | 2019-04-02 |  |  |  | NEW CONSTRUCTION
010-299100-00 | 010-N051CB-10000 | 2019-01-01 |  |  |  | SPL/NWP/VD
010-299100-00 | 010-N051CB-10000 | 2019-11-13 |  |  |  | COMPL OF DWLG
010-299101-00 | 010-N051CB-11700 | 2019-08-12 | EMEPR1916067 |  | 0 | BUILDING PERMIT/PLAN REVIEW: NEWR1906627 COMPLETE ELECTRICAL INSTALL
010-299101-00 | 010-N051CB-11700 | 2019-01-01 |  |  |  | SPL/NWP/VD
010-299101-00 | 010-N051CB-11700 | 2019-07-01 | NEWR1906627 |  | 364400 | (USE) OCCUPANCY GROUP: 1, 2, 3 FAMILY CLICK HERE TO ENTER TEXT. CONSTRUCTION TYPE: NOT APPLICABLE CERTIFICATE OF OCCUPANCY: NEW SINGLE FAMILY DWELLING CLICK HERE TO ENTER TEXT. CODE: 2013 RESIDENTIAL CODE OF OHIO DESCRIPTION: BUILD 2
010-299101-00 | 010-N051CB-11700 | 2019-08-05 | MMEPR1915462 |  | 0 | BUILDING PERMIT/PLAN REVIEW: NEWR1906627 RUN CSST TO ALL GAS APPLIANCES. LOT 107 PH LICENSE NUMBER: P00091 ¦ SCOPE ITEM: FUEL GAS OR LP GAS
010-299101-00 | 010-N051CB-11700 | 2019-08-05 | PMEPR1915460 |  | 0 | BUILDING PERMIT/PLAN REVIEW: NEWR1906627 PLUMBING- RUN DWV AND WATER PIPING TO ALL FIXTURES. LOT 107 PH
010-299101-00 | 010-N051CB-11700 | 2019-04-02 |  |  |  | NEW CONSTRUCTION
010-299101-00 | 010-N051CB-11700 | 2019-11-08 |  |  |  | COMPL OF DWLG
010-299101-00 | 010-N051CB-11700 | 2019-01-01 |  |  |  | SPL_NWP_VD
010-299101-00 | 010-N051CB-11700 | 2019-09-20 | MMEPR1919111 |  | 0 | BUILDING PERMIT/PLAN REVIEW: NEWR1906627 INSTALLATION OF FURNACE, AC, AND DUCT WORK IN NEW CONSTRUCTION HOME. LICENSE NUMBER: H00248 ¦ SCOPE ITEM: AIR CONDITIONING (INCLUDING CONDENSERS, EVAPORATORS, COMPRESSORS)
010-299101-00 | 010-N051CB-11700 | 2019-08-16 | MMEPR1916501 |  | 0 | BUILDING PERMIT/PLAN REVIEW: NEWR1906627 PERMIT FOR FIREPLACE LICENSE NUMBER: HIC-L00161 ¦ SCOPE ITEM: FACTORY BUILT FIREPLACES (PRE-FAB)
010-299102-00 | 010-N051CB-11600 | 2019-07-03 | EMEPR1912857 |  | 0 | BUILDING PERMIT/PLAN REVIEW: NEWR1902959 COMPLETE ELECTRICAL INSTALL
010-299102-00 | 010-N051CB-11600 | 2019-01-01 |  |  |  | SPL_NWP_VD
010-299102-00 | 010-N051CB-11600 | 2019-04-02 |  |  |  | NEW CONSTRUCTION
010-299102-00 | 010-N051CB-11600 | 2019-07-08 | MMEPR1913067 |  | 0 | BUILDING PERMIT/PLAN REVIEW: NEWR1902959 RUN CSST TO ALL GAS APPLIANCES. LOT 108 PH LICENSE NUMBER: P00091 ¦ SCOPE ITEM: FUEL GAS OR LP GAS
010-299102-00 | 010-N051CB-11600 | 2019-07-08 | PMEPR1913064 |  | 0 | BUILDING PERMIT/PLAN REVIEW: NEWR1902959 PLUMBING- RUN DWV AND WATER PIPING TO ALL FIXTURES. LOT 108 PH
010-299102-00 | 010-N051CB-11600 | 2019-11-08 |  |  |  | COMPL OF DWLG
010-299102-00 | 010-N051CB-11600 | 2019-08-06 | MMEPR1915619 |  | 0 | BUILDING PERMIT/PLAN REVIEW: NEWR1902959 INSTALLATION OF FURNACE, AC, AND DUCT WORK IN NEW CONSTRUCTION HOME. LICENSE NUMBER: H00248 ¦ SCOPE ITEM: AIR CONDITIONING (INCLUDING CONDENSERS, EVAPORATORS, COMPRESSORS)
010-299102-00 | 010-N051CB-11600 | 2019-04-03 | NEWR1902959 |  | 328050 | (USE) OCCUPANCY GROUP: 1, 2, 3 FAMILY CLICK HERE TO ENTER TEXT. CONSTRUCTION TYPE: NOT APPLICABLE CERTIFICATE OF OCCUPANCY: NEW SINGLE FAMILY DWELLING CLICK HERE TO ENTER TEXT. CODE: 2013 RESIDENTIAL CODE OF OHIO DESCRIPTION: BUILD 2 STORY FRAMED, 1
010-299102-00 | 010-N051CB-11600 | 2019-01-01 |  |  |  | SPL/NWP/VD
010-299103-00 | 010-N051CB-11500 | 2019-09-20 | MMEPR1919113 |  | 0 | BUILDING PERMIT/PLAN REVIEW: NEWR1907370 INSTALLATION OF FURNACE, AC, AND DUCT WORK IN NEW CONSTRUCTION HOME. LICENSE NUMBER: H00248 ¦ SCOPE ITEM: AIR CONDITIONING (INCLUDING CONDENSERS, EVAPORATORS, COMPRESSORS)
010-299103-00 | 010-N051CB-11500 | 2019-08-14 | MMEPR1916252 |  | 0 | BUILDING PERMIT/PLAN REVIEW: NEWR1907370 RUN CSST TO ALL GAS APPLIANCES. LOT 109 PH LICENSE NUMBER: P00091 ¦ SCOPE ITEM: FUEL GAS OR LP GAS
010-299103-00 | 010-N051CB-11500 | 2019-08-19 | EMEPR1916552 |  | 0 | BUILDING PERMIT/PLAN REVIEW: NEWR1907370 COMPLETE ELECTRICAL INSTALL
010-299103-00 | 010-N051CB-11500 | 2019-04-02 |  |  |  | NEW CONSTRUCTION
010-299103-00 | 010-N051CB-11500 | 2019-01-01 |  |  |  | SPL_NWP_VD
010-299103-00 | 010-N051CB-11500 | 2019-11-11 |  |  |  | COMPL OF DWLG
010-299103-00 | 010-N051CB-11500 | 2019-07-19 | NEWR1907370 |  | 371280 | FINAL 2019 RESIDENTIAL CODE OF OHIO AND ICC A117.1-2009, 2017 OBC 1, 2, 3 FAMILY DWELLING V-B BUILD A 2 LEVEL SPLIT FRAMED, 1 FAMILY DWELLING ON PART BASEMENT, UNFINISHED, CRAWL, WATERPROOFED, 2 CAR ATTACHED GARAGE, 4 BEDROOMS, 2.5 BATHROOMS,
010-299103-00 | 010-N051CB-11500 | 2019-08-14 | PMEPR1916250 |  | 0 | BUILDING PERMIT/PLAN REVIEW: NEWR1907370 PLUMBING- RUN DWV AND WATER PIPING TO ALL FIXTURES. LOT 109 PH
010-299103-00 | 010-N051CB-11500 | 2019-01-01 |  |  |  | SPL/NWP/VD
010-299104-00 | 010-N051CB-11400 | 2019-07-12 | EMLSR1913527 |  | 0 | BUILDING PERMIT/PLAN REVIEW: NEWR1905972 MLS SCOPE: TEMPORARY/FREESTANDING SERVICE (UP TO 200 AMPS DURING CONSTRUCTION)
010-299104-00 | 010-N051CB-11400 | 2019-07-08 | MMEPR1913063 |  | 0 | BUILDING PERMIT/PLAN REVIEW: NEWR1905972 RUN CSST TO ALL GAS APPLIANCES. LOT 110 PH LICENSE NUMBER: P00091 ¦ SCOPE ITEM: FUEL GAS OR LP GAS
010-299104-00 | 010-N051CB-11400 | 2019-08-07 | MMEPR1915707 |  | 0 | BUILDING PERMIT/PLAN REVIEW: NEWR1905972 INSTALLATION OF FURNACE, AC, AND DUCT WORK IN NEW CONSTRUCTION HOME. LICENSE NUMBER: H00248 ¦ SCOPE ITEM: AIR CONDITIONING (INCLUDING CONDENSERS, EVAPORATORS, COMPRESSORS)
010-299104-00 | 010-N051CB-11400 | 2019-06-14 | NEWR1905972 |  | 350740 | (USE) OCCUPANCY GROUP: 1,2,3 FAMILY CONSTRUCTION TYPE: NOT APPLICABLE CERTIFICATE OF OCCUPANCY: NEW SINGLE FAMILY DWELLING CODE: 2013 RESIDENTIAL CODE OF OHIO DESCRIPTION: BUILD 2 STORY FRAME, 1 FAMILY DWELLING
010-299104-00 | 010-N051CB-11400 | 2019-07-08 | PMEPR1913062 |  | 0 | BUILDING PERMIT/PLAN REVIEW: NEWR1905972 PLUMBING- RUN DWV AND WATER PIPING TO ALL FIXTURES. LOT 110 PH
010-299104-00 | 010-N051CB-11400 | 2019-07-11 | EMEPR1913453 |  | 0 | BUILDING PERMIT/PLAN REVIEW: NEWR1905972 COMPLETE ELECTRICAL INSTALL
010-299104-00 | 010-N051CB-11400 | 2019-01-01 |  |  |  | SPL_NWP_VD
010-299104-00 | 010-N051CB-11400 | 2019-01-01 |  |  |  | SPL/NWP/VD
010-299104-00 | 010-N051CB-11400 | 2021-05-13 |  |  |  | POSS REAR ADDN
010-299104-00 | 010-N051CB-11400 | 2019-11-08 |  |  |  | COMPL OF DWLG
010-299104-00 | 010-N051CB-11400 | 2019-04-02 |  |  |  | NEW CONSTRUCTION
010-299105-00 | 010-N051CB-11300 | 2019-07-30 | MMEPR1915030 |  | 0 | BUILDING PERMIT/PLAN REVIEW: NEWR1904317 INSTALLATION OF FURNACE, AC, AND DUCT WORK IN NEW CONSTRUCTION HOME. LICENSE NUMBER: H00248 ¦ SCOPE ITEM: AIR CONDITIONING (INCLUDING CONDENSERS, EVAPORATORS, COMPRESSORS)
010-299105-00 | 010-N051CB-11300 | 2019-05-07 | NEWR1904317 |  | 355140 | NEW 2 STY SFD BUILD
010-299105-00 | 010-N051CB-11300 | 2019-06-20 | PMEPR1911872 |  | 0 | BUILDING PERMIT/PLAN REVIEW: NEWR1904317 PLUMBING- RUN DWV AND WATER PIPING TO ALL FIXTURES. LOT 111 PH
010-299105-00 | 010-N051CB-11300 | 2019-11-08 |  |  |  | COMPL OF DWLG
010-299105-00 | 010-N051CB-11300 | 2019-01-01 |  |  |  | SPL/NWP/VD
010-299105-00 | 010-N051CB-11300 | 2019-01-01 |  |  |  | SPL_NWP_VD
010-299105-00 | 010-N051CB-11300 | 2019-06-24 | EMEPR1912061 |  | 0 | BUILDING PERMIT/PLAN REVIEW: NEWR1904317 COMPLETE ELECTRICAL INSTALL
010-299105-00 | 010-N051CB-11300 | 2019-06-27 | EMLSR1912411 |  | 0 | BUILDING PERMIT/PLAN REVIEW: NEWR1904317 TEMPORARY/FREESTANDING SERVICE (UP TO 200 AMPS DURING CONSTRUCTION)
010-299105-00 | 010-N051CB-11300 | 2019-06-20 | MMEPR1911874 |  | 0 | BUILDING PERMIT/PLAN REVIEW: NEWR1904317 RUN CSST TO ALL GAS APPLIANCES. LOT 111 PH LICENSE NUMBER: P00091 ¦ SCOPE ITEM: FUEL GAS OR LP GAS
010-299105-00 | 010-N051CB-11300 | 2019-04-02 |  |  |  | NEW CONSTRUCTION
010-299106-00 | 010-N051CB-11200 | 2019-07-30 | MMEPR1914980 |  | 0 | BUILDING PERMIT/PLAN REVIEW: NEWR1906449 RUN CSST TO ALL GAS APPLIANCES. LOT 112 PH LICENSE NUMBER: P00091 ¦ SCOPE ITEM: FUEL GAS OR LP GAS
010-299106-00 | 010-N051CB-11200 | 2019-04-02 |  |  |  | NEW CONSTRUCTION
010-299106-00 | 010-N051CB-11200 | 2019-06-27 | NEWR1906449 |  | 319200 | PERMIT DESCRIPTION: (USE) OCCUPANCY GROUP: 1, 2, 3 FAMILY CONSTRUCTION TYPE: NOT APPLICABLE CERTIFICATE OF OCCUPANCY: NEW SINGLE FAMILY DWELLING CODE: 2013 RESIDENTIAL CODE OF OHIO DESCRIPTION: BUILD 2 STORY FRAMED, 1 FAMILY DWELLI
010-299106-00 | 010-N051CB-11200 | 2019-07-30 | PMEPR1914979 |  | 0 | BUILDING PERMIT/PLAN REVIEW: NEWR1906449 PLUMBING- RUN DWV AND WATER PIPING TO ALL FIXTURES. LOT 112 PH
010-299106-00 | 010-N051CB-11200 | 2019-01-01 |  |  |  | SPL/NWP/VD
010-299106-00 | 010-N051CB-11200 | 2019-01-01 |  |  |  | SPL_NWP_VD
010-299106-00 | 010-N051CB-11200 | 2019-08-02 | EMLSR1915356 |  | 0 | BUILDING PERMIT/PLAN REVIEW: NEWR1906449 TEMPORARY/FREESTANDING SERVICE (UP TO 200 AMPS DURING CONSTRUCTION) 112PH/
010-299106-00 | 010-N051CB-11200 | 2019-08-27 | MMEPR1917282 |  | 0 | BUILDING PERMIT/PLAN REVIEW: NEWR1906449 INSTALLATION OF FURNACE, AC, AND DUCT WORK IN NEW CONSTRUCTION HOME. LICENSE NUMBER: H00248 ¦ SCOPE ITEM: AIR CONDITIONING (INCLUDING CONDENSERS, EVAPORATORS, COMPRESSORS)
010-299106-00 | 010-N051CB-11200 | 2019-08-12 | EMEPR1916073 |  | 0 | BUILDING PERMIT/PLAN REVIEW: NEWR1906449 COMPLETE ELECTRICAL INSTALL
010-299106-00 | 010-N051CB-11200 | 2019-11-08 |  |  |  | COMPL OF DWLG
010-299107-00 | 010-N051CB-11100 | 2019-08-22 | EMEPR1916921 |  | 0 | BUILDING PERMIT/PLAN REVIEW: NEWR1907639 COMPLETE ELECTRICAL INSTALL
010-299107-00 | 010-N051CB-11100 | 2020-11-08 |  |  |  | COMPL OF DWLG
010-299107-00 | 010-N051CB-11100 | 2019-08-21 | MMEPR1916854 |  | 0 | BUILDING PERMIT/PLAN REVIEW: NEWR1907639 RUN CSST TO ALL GAS APPLIANCES. LOT 113 PH LICENSE NUMBER: P00091 ¦ SCOPE ITEM: FUEL GAS OR LP GAS
010-299107-00 | 010-N051CB-11100 | 2019-09-25 | MMEPR1919477 |  | 0 | BUILDING PERMIT/PLAN REVIEW: NEWR1907639 INSTALLATION OF FURNACE, AC, AND DUCT WORK IN NEW CONSTRUCTION HOME. LICENSE NUMBER: H00248 ¦ SCOPE ITEM: AIR CONDITIONING (INCLUDING CONDENSERS, EVAPORATORS, COMPRESSORS)
010-299107-00 | 010-N051CB-11100 | 2019-08-21 | PMEPR1916852 |  | 0 | BUILDING PERMIT/PLAN REVIEW: NEWR1907639 PLUMBING- RUN DWV AND WATER PIPING TO ALL FIXTURES. LOT 113 PH
010-299107-00 | 010-N051CB-11100 | 2019-04-02 |  |  |  | NEW CONSTRUCTION
010-299107-00 | 010-N051CB-11100 | 2019-01-01 |  |  |  | SPL/NWP/VD
010-299107-00 | 010-N051CB-11100 | 2019-01-01 |  |  |  | SPL_NWP_VD
010-299107-00 | 010-N051CB-11100 | 2019-07-26 | NEWR1907639 |  | 285190 | PLAN APPROVAL: FINAL REVIEWED FOR COMPLIANCE UNDER: 2019 RESIDENTIAL CODE OF OHIO AND ICC A117.1-2009, 2017 OBC USE/OCCUPANCY GROUP: 1, 2, 3 FAMILY DWELLING CONSTRUCTION TYPE: V-B DESCRIPTION OF WORK: BUILD A 2 STORY FRAMED, 1 FAMILY DWELLING ON
010-299108-00 | 010-N051CB-11000 | 2019-06-13 | PMEPR1911406 |  | 0 | BUILDING PERMIT/PLAN REVIEW: NEWR1901362 PLUMBING - RUN DWV AND WATER PIPING TO ALL FIXTURES. LOT 114 PH
010-299108-00 | 010-N051CB-11000 | 2019-02-20 | NEWR1901362 |  | 345690 | PERMIT DESCRIPTION: (USE) OCCUPANCY GROUP: 1,2,3 FAMILY CONSTRUCTION TYPE: NOT APPLICABLE CERTIFICATE OF OCCUPANCY: NEW SINGLE FAMILY DWELLING CODE: 2013 RESIDENTIAL CODE OF OHIO DESCRIPTION: BUILD 2 STORY FRAME, 1 FAMILY DWELLING, ON FULL BASEMENT,
010-299108-00 | 010-N051CB-11000 | 2021-05-13 |  |  |  | POSS REAR ADDN
010-299108-00 | 010-N051CB-11000 | 2019-11-08 |  |  |  | COMPL OF DWLG
010-299108-00 | 010-N051CB-11000 | 2019-04-02 |  |  |  | NEW CONSTRUCTION
010-299108-00 | 010-N051CB-11000 | 2019-06-13 | MMEPR1911408 |  | 0 | BUILDING PERMIT/PLAN REVIEW: NEWR1901362 RUN CSST TO ALL GAS APPLIANCES. LOT 114 PH LICENSE NUMBER: P00091 ¦ SCOPE ITEM: FUEL GAS OR LP GAS
010-299108-00 | 010-N051CB-11000 | 2019-07-19 | EMEPR1914148 |  | 0 | BUILDING PERMIT/PLAN REVIEW: NEWR1901362 COMPLETE ELECTRICAL INSTALL
010-299108-00 | 010-N051CB-11000 | 2019-07-24 | MMEPR1914528 |  | 0 | BUILDING PERMIT/PLAN REVIEW: NEWR1901362 INSTALLATION OF FURNACE, AC, AND DUCT WORK IN NEW CONSTRUCTION HOME. LICENSE NUMBER: H00248 ¦ SCOPE ITEM: AIR CONDITIONING (INCLUDING CONDENSERS, EVAPORATORS, COMPRESSORS)
010-299108-00 | 010-N051CB-11000 | 2019-01-01 |  |  |  | SPL/NWP/VD
010-299108-00 | 010-N051CB-11000 | 2019-01-01 |  |  |  | SPL_NWP_VD
010-299109-00 | 010-N051CB-10900 | 2019-04-02 |  |  |  | NEW CONSTRUCTION
010-299109-00 | 010-N051CB-10900 | 2019-05-06 | PMEPR1908381 |  | 0 | BUILDING PERMIT/PLAN REVIEW: NEWR1902961 PLUMBING- RUN DWV AND WATER PIPING TO ALL FIXTURES. LOT 115 PH
010-299109-00 | 010-N051CB-10900 | 2019-01-01 |  |  |  | SPL_NWP_VD
010-299109-00 | 010-N051CB-10900 | 2019-05-03 | EMLSR1908305 |  | 0 | BUILDING PERMIT/PLAN REVIEW: NEWR1902961 TEMPORARY/FREESTANDING SERVICE (UP TO 200 AMPS DURING CONSTRUCTION)
010-299109-00 | 010-N051CB-10900 | 2019-01-01 |  |  |  | SPL/NWP/VD
010-299109-00 | 010-N051CB-10900 | 2019-04-30 | EMEPR1907990 |  | 0 | BUILDING PERMIT/PLAN REVIEW: NEWR1902961 COMPLETE ELECTRICAL INSTALL
010-299109-00 | 010-N051CB-10900 | 2020-08-12 | SWPLR2007484 |  | 50000 | PLAN APPROVAL: CONDITIONAL: SEE BELOW REVIEWED FOR COMPLIANCE UNDER: 2019 RESIDENTIAL CODE OF OHIO USE/OCCUPANCY GROUP: 1, 2, 3 FAMILY DWELLING CONSTRUCTION TYPE: V-B DESCRIPTION OF WORK: ALTER A 2 STORY FRAMED, 1 FAMILY DWELLING BY BUILDING A 2
010-299109-00 | 010-N051CB-10900 | 2019-06-05 | MMEPR1910751 |  | 0 | BUILDING PERMIT/PLAN REVIEW: NEWR1902961 INSTALLATION OF FURNACE, AC, AND DUCT WORK IN NEW CONSTRUCTION HOME. LICENSE NUMBER: H00248 ¦ SCOPE ITEM: AIR CONDITIONING (INCLUDING CONDENSERS, EVAPORATORS, COMPRESSORS)
010-299109-00 | 010-N051CB-10900 | 2019-05-16 | MMEPR1909305 |  | 0 | BUILDING PERMIT/PLAN REVIEW: NEWR1902961 PERMIT FOR FIREPLACE LICENSE NUMBER: HIC-L00161 ¦ SCOPE ITEM: FACTORY BUILT FIREPLACES (PRE-FAB)
010-299109-00 | 010-N051CB-10900 | 2019-05-06 | MMEPR1908382 |  | 0 | BUILDING PERMIT/PLAN REVIEW: NEWR1902961 RUN CSST TO ALL GAS APPLIANCES. LOT 115 PH LICENSE NUMBER: P00091 ¦ SCOPE ITEM: FUEL GAS OR LP GAS
010-299109-00 | 010-N051CB-10900 | 2019-05-03 | EMLSR1908305 |  | 0 | BUILDING PERMIT/PLAN REVIEW: NEWR1902961 TEMPORARY/FREESTANDING SERVICE (UP TO 200 AMPS DURING CONSTRUCTION)
010-299109-00 | 010-N051CB-10900 | 2019-11-08 |  |  |  | REAR ADDN
010-299109-00 | 010-N051CB-10900 | 2020-09-17 | EMEPR2019177 |  | 0 | BUILDING PERMIT/PLAN REVIEW: SWPLR2007484 SWIMMING POOL ELECTRIC
010-299109-00 | 010-N051CB-10900 | 2019-04-03 | NEWR1902961 |  | 364388 | PERMIT DESCRIPTION: (USE) OCCUPANCY GROUP: 1,2,3 FAMILY CONSTRUCTION TYPE: NOT APPLICABLE CERTIFICATE OF OCCUPANCY: NEW SINGLE FAMILY DWELLING CODE: 2013 RESIDENTIAL CODE OF OHIO DESCRIPTION: BUILD 2 STORY FRA
010-299110-00 | 010-N051CB-13600 | 2019-04-03 |  |  |  | NEW CONSTRUCTION
010-299110-00 | 010-N051CB-13600 | 2019-10-11 | NEWR1910757 |  | 359180 | Description Of Work: Build a 2 Story Framed, 1 Family Dwelling: Project includes 4-bedroom, 2.5 bathroom, 2-car attached garage , 1-direct vent fireplace, Basement full bathroom rough-in stub only
010-299110-00 | 010-N051CB-13600 | 2019-11-26 | MMEPR1924568 |  | 0 | Building Permit/Plan Review: NEWR1910757 PERMIT FOR FIREPLACE License Number: HIC-L00161 ¦ Scope Item: factory built fireplaces (pre-fab)
010-299110-00 | 010-N051CB-13600 | 2019-01-01 |  |  |  | SPL_NWP_VD
010-299110-00 | 010-N051CB-13600 | 2019-11-01 | MMEPR1922415 |  | 0 | Building Permit/Plan Review: NEWR1910757 Complete gas piping system for a new build. License Number: P00329 ¦ Scope Item: fuel gas or LP gas
010-299110-00 | 010-N051CB-13600 | 2019-11-01 | PMEPR1922414 |  | 0 | Building Permit/Plan Review: NEWR1910757 Provide complete plumbing system for a new build.
010-299110-00 | 010-N051CB-13600 | 2019-12-27 | MMEPR1926836 |  | 0 | BUILDING PERMIT/PLAN REVIEW: NEWR1910757 INSTALLATION OF FURNACE, AC, AND DUCT WORK IN NEW CONSTRUCTION HOME. LICENSE NUMBER: H00248 ¦ SCOPE ITEM: AIR CONDITIONING (INCLUDING CONDENSERS, EVAPORATORS, COMPRESSORS)
010-299110-00 | 010-N051CB-13600 | 2019-11-01 | EMEPR1922430 |  | 0 | Building Permit/Plan Review: NEWR1910757 COMPLETE ELECTRICAL INSTALL
010-299110-00 | 010-N051CB-13600 | 2019-11-14 | EMLSR1923568 |  | 0 | Building Permit/Plan Review: NEWR1910757 MLS Scope: Temporary/Freestanding Service (up to 200 Amps during construction)
010-299110-00 | 010-N051CB-13600 | 2019-01-01 |  |  |  | SPL/NWP/VD
010-299111-00 | 010-N051CB-13500 | 2019-01-01 |  |  |  | SPL_NWP_VD
010-299111-00 | 010-N051CB-13500 | 2019-09-16 | EMEPR1918621 |  | 0 | BUILDING PERMIT/PLAN REVIEW: NEWR1908735 COMPLETE ELECTRICAL INSTALL
010-299111-00 | 010-N051CB-13500 | 2019-09-24 | MMEPR1919298 |  | 0 | BUILDING PERMIT/PLAN REVIEW: NEWR1908735 PERMIT FOR FIREPLACE LICENSE NUMBER: HIC-L00161 ¦ SCOPE ITEM: FACTORY BUILT FIREPLACES (PRE-FAB)
010-299111-00 | 010-N051CB-13500 | 2019-11-11 |  |  |  | COMPL OF DWLG
010-299111-00 | 010-N051CB-13500 | 2019-09-09 | MMEPR1918057 |  | 0 | BUILDING PERMIT/PLAN REVIEW: NEWR1908735 RUN CSST TO ALL GAS APPLIANCES. LOT 117 PH LICENSE NUMBER: P00091 ¦ SCOPE ITEM: FUEL GAS OR LP GAS
010-299111-00 | 010-N051CB-13500 | 2019-09-27 | EMLSR1919674 |  | 0 | BUILDING PERMIT/PLAN REVIEW: NEWR1908735 MLS SCOPE: TEMPORARY/FREESTANDING SERVICE (UP TO 200 AMPS DURING CONSTRUCTION)
010-299111-00 | 010-N051CB-13500 | 2023-08-03 | EMLSR2138159 |  | 0 | SOLAR PHOTOVOLTAIC (PV) SYSTEM
010-299111-00 | 010-N051CB-13500 | 2019-01-01 |  |  |  | SPL/NWP/VD
010-299111-00 | 010-N051CB-13500 | 2019-10-08 | MMEPR1920532 |  | 0 | BUILDING PERMIT/PLAN REVIEW: NEWR1908735 INSTALLATION OF FURNACE, AC, AND DUCT WORK IN NEW CONSTRUCTION HOME. LICENSE NUMBER: H00248 ¦ SCOPE ITEM: AIR CONDITIONING (INCLUDING CONDENSERS, EVAPORATORS, COMPRESSORS)
010-299111-00 | 010-N051CB-13500 | 2019-08-23 | NEWR1908735 |  | 361020 | PLAN APPROVAL: FINAL REVIEWED FOR COMPLIANCE UNDER: 2019 RESIDENTIAL CODE OF OHIO AND ICC A117.1-2009, 2017 OBC USE/OCCUPANCY GROUP: 1, 2, 3 FAMILY DWELLING CONSTRUCTION TYPE: V-B DESCRIPTION OF WORK: BUILD A 2 STORY FRAMED, 1 FAMILY DWELLING ON
010-299111-00 | 010-N051CB-13500 | 2019-09-09 | PMEPR1918053 |  | 0 | BUILDING PERMIT/PLAN REVIEW: NEWR1908735 PLUMBING- RUN DWV AND WATER PIPING TO ALL FIXTURES. LOT 117 PH
010-299111-00 | 010-N051CB-13500 | 2021-05-14 |  |  |  | POSS REAR ADDN
010-299111-00 | 010-N051CB-13500 | 2019-04-03 |  |  |  | NEW CONSTRUCTION
010-299112-00 | 010-N051CB-13400 | 2019-08-12 | EMEPR1916074 |  | 0 | BUILDING PERMIT/PLAN REVIEW: NEWR1906252 COMPLETE ELECTRICAL INSTALL
010-299112-00 | 010-N051CB-13400 | 2019-08-27 | MMEPR1917287 |  | 0 | BUILDING PERMIT/PLAN REVIEW: NEWR1906252 INSTALLATION OF FURNACE, AC, AND DUCT WORK IN NEW CONSTRUCTION HOME. LICENSE NUMBER: H00248 ¦ SCOPE ITEM: AIR CONDITIONING (INCLUDING CONDENSERS, EVAPORATORS, COMPRESSORS)
010-299112-00 | 010-N051CB-13400 | 2019-01-01 |  |  |  | SPL_NWP_VD
010-299112-00 | 010-N051CB-13400 | 2019-06-21 | NEWR1906252 |  | 364670 | (USE) OCCUPANCY GROUP: 1, 2, 3 FAMILY CONSTRUCTION TYPE: NOT APPLICABLE CERTIFICATE OF OCCUPANCY: NEW SINGLE FAMILY DWELLING CODE: 2013 RESIDENTIAL CODE OF OHIO DESCRIPTION: BUILD 2 STORY FRAMED, 1 FAMILY DWELLING, ON PART BASEMENT,
010-299112-00 | 010-N051CB-13400 | 2019-07-30 | PMEPR1914981 |  | 0 | BUILDING PERMIT/PLAN REVIEW: NEWR1906252 PLUMBING- RUN DWV AND WATER PIPING TO ALL FIXTURES. LOT 118 PH
010-299112-00 | 010-N051CB-13400 | 2019-01-01 |  |  |  | SPL/NWP/VD
010-299112-00 | 010-N051CB-13400 | 2021-05-14 |  |  |  | POSS REAR ADDN
010-299112-00 | 010-N051CB-13400 | 2019-04-16 |  |  |  | POSS NEW DLWG
010-299112-00 | 010-N051CB-13400 | 2019-11-11 |  |  |  | COMPL OF DWLG
010-299112-00 | 010-N051CB-13400 | 2019-07-30 | MMEPR1914982 |  | 0 | BUILDING PERMIT/PLAN REVIEW: NEWR1906252 RUN CSST TO ALL GAS APPLIANCES. LOT 118 PH LICENSE NUMBER: P00091 ¦ SCOPE ITEM: FUEL GAS OR LP GAS
010-299113-00 | 010-N051CB-13300 | 2019-11-11 |  |  |  | COMPL OF DWLG
010-299113-00 | 010-N051CB-13300 | 2019-08-21 | PMEPR1916858 |  | 0 | BUILDING PERMIT/PLAN REVIEW: NEWR1907591 PLUMBING- RUN DWV AND WATER PIPING TO ALL FIXTURES. LOT 119 PH
010-299113-00 | 010-N051CB-13300 | 2019-08-21 | MMEPR1916859 |  | 0 | BUILDING PERMIT/PLAN REVIEW: NEWR1907591 RUN DWV AND WATER PIPING TO ALL FIXTURES. LOT 119 PH LICENSE NUMBER: P00091 ¦ SCOPE ITEM: FUEL GAS OR LP GAS
010-299113-00 | 010-N051CB-13300 | 2019-09-12 | EMLSR1918415 |  | 0 | BUILDING PERMIT/PLAN REVIEW: NEWR1907591 TEMPORARY/FREESTANDING SERVICE (UP TO 200 AMPS DURING CONSTRUCTION)
010-299113-00 | 010-N051CB-13300 | 2019-08-22 | EMEPR1916922 |  | 0 | BUILDING PERMIT/PLAN REVIEW: NEWR1907591 COMPLETE ELECTRICAL INSTALL
010-299113-00 | 010-N051CB-13300 | 2019-04-03 |  |  |  | NEW CONSTRUCTION
010-299113-00 | 010-N051CB-13300 | 2019-07-25 | NEWR1907591 |  | 315670 | PLAN APPROVAL: FINAL REVIEWED FOR COMPLIANCE UNDER: 2019 RESIDENTIAL CODE OF OHIO AND ICC A117.1-2009, 2017 OBC USE/OCCUPANCY GROUP: 1, 2, 3 FAMILY DWELLING CONSTRUCTION TYPE: V-B DESCRIPTION OF WORK: BUILD A 2 STORY FRAMED, 1 FAMILY DWELLING ON
010-299113-00 | 010-N051CB-13300 | 2019-01-01 |  |  |  | SPL_NWP_VD
010-299113-00 | 010-N051CB-13300 | 2019-01-01 |  |  |  | SPL/NWP/VD
010-299113-00 | 010-N051CB-13300 | 2019-09-25 | MMEPR1919475 |  | 0 | BUILDING PERMIT/PLAN REVIEW: NEWR1907591 INSTALLATION OF FURNACE, AC, AND DUCT WORK IN NEW CONSTRUCTION HOME. LICENSE NUMBER: H00248 ¦ SCOPE ITEM: AIR CONDITIONING (INCLUDING CONDENSERS, EVAPORATORS, COMPRESSORS)
010-299114-00 | 010-N051CB-13200 | 2019-08-26 | PMEPR1917058 |  | 0 | BUILDING PERMIT/PLAN REVIEW: NEWR1908132 PLUMBING- RUN DWV AND WATER PIPING TO ALL FIXTURES. LOT 120 PH
010-299114-00 | 010-N051CB-13200 | 2019-01-01 |  |  |  | SPL/NWP/VD
010-299114-00 | 010-N051CB-13200 | 2019-04-16 |  |  |  | POSS NEW DWLG
010-299114-00 | 010-N051CB-13200 | 2019-09-06 | EMLSR1917967 |  | 0 | BUILDING PERMIT/PLAN REVIEW: NEWR1908132 TEMPORARY/FREESTANDING SERVICE (UP TO 200 AMPS DURING CONSTRUCTION)
010-299114-00 | 010-N051CB-13200 | 2019-09-03 | EMEPR1917576 |  | 0 | BUILDING PERMIT/PLAN REVIEW: NEWR1908132 COMPLETE ELECTRICAL INSTALL
010-299114-00 | 010-N051CB-13200 | 2019-08-08 | NEWR1908132 |  | 351750 | PLAN APPROVAL: FINAL REVIEWED FOR COMPLIANCE UNDER: 2019 RESIDENTIAL CODE OF OHIO AND ICC A117.1-2009, 2017 OBC USE/OCCUPANCY GROUP: 1, 2, 3 FAMILY DWELLING CONSTRUCTION TYPE: V-B DESCRIPTION OF WORK: BUILD A 2 STORY FRAMED, 1 FAMILY DWELLING ON
010-299114-00 | 010-N051CB-13200 | 2019-09-11 | MMEPR1918328 |  | 0 | BUILDING PERMIT/PLAN REVIEW: NEWR1908132 PERMIT FOR FIREPLACE LICENSE NUMBER: HIC-L00161 ¦ SCOPE ITEM: FACTORY BUILT FIREPLACES (PRE-FAB)
010-299114-00 | 010-N051CB-13200 | 2019-09-25 | MMEPR1919482 |  | 0 | BUILDING PERMIT/PLAN REVIEW: NEWR1908132 INSTALLATION OF FURNACE, AC, AND DUCT WORK IN NEW CONSTRUCTION HOME. LICENSE NUMBER: H00248 ¦ SCOPE ITEM: AIR CONDITIONING (INCLUDING CONDENSERS, EVAPORATORS, COMPRESSORS)
010-299114-00 | 010-N051CB-13200 | 2019-01-01 |  |  |  | SPL_NWP_VD
010-299114-00 | 010-N051CB-13200 | 2019-11-11 |  |  |  | COMPL OF DWLG
010-299114-00 | 010-N051CB-13200 | 2019-08-26 | MMEPR1917060 |  | 0 | BUILDING PERMIT/PLAN REVIEW: NEWR1908132 RUN CSST TO ALL GAS APPLIANCES. LOT 120 PH LICENSE NUMBER: P00091 ¦ SCOPE ITEM: FUEL GAS OR LP GAS
010-299115-00 | 010-N051CB-13100 | 2019-01-01 |  |  |  | SPL/NWP/VD
010-299115-00 | 010-N051CB-13100 | 2019-01-01 |  |  |  | SPL_NWP_VD
010-299115-00 | 010-N051CB-13100 | 2021-08-30 |  |  |  | RECK FOR REAR ADDN
010-299115-00 | 010-N051CB-13100 | 2019-10-14 | PMEPR1920923 |  | 0 | Building Permit/Plan Review: NEWR1909951 Plumbing- Run DWV and water piping to all fixtures. Lot 121 PH
010-299115-00 | 010-N051CB-13100 | 2019-09-23 | NEWR1909951 |  | 311411 | Plan Approval: Final Reviewed For Compliance Under: 2019 Residential Code Of Ohio Use/Occupancy Group: 1, 2, 3 Family Dwelling Construction Type: V-B Description Of Work: Build a 2 Story Framed, 1 Family Dwelling on Full Basement, Unfinished, Wa
010-299115-00 | 010-N051CB-13100 | 2019-11-26 | MMEPR1924629 |  | 0 | Building Permit/Plan Review: NEWR1909951 Installation of furnace, ac, and duct work in new construction home. License Number: H00248 ¦ Scope Item: air conditioning (including condensers, evaporators, compressors)
010-299115-00 | 010-N051CB-13100 | 2019-10-14 | MMEPR1920925 |  | 0 | Building Permit/Plan Review: NEWR1909951 Run CSST to all gas appliances. Lot 121 PH License Number: P00091 ¦ Scope Item: fuel gas or LP gas
010-299115-00 | 010-N051CB-13100 | 2019-04-03 |  |  |  | NEW CONSTRUCTION
010-299115-00 | 010-N051CB-13100 | 2019-10-21 | EMEPR1921551 |  | 0 | Building Permit/Plan Review: NEWR1909951 COMPLETE ELECTRICAL INSTALL
010-299116-00 | 010-N051CB-13000 | 2019-01-01 |  |  |  | SPL/NWP/VD
010-299116-00 | 010-N051CB-13000 | 2019-01-01 |  |  |  | SPL_NWP_VD
010-299116-00 | 010-N051CB-13000 | 2019-04-03 |  |  |  | NEW CONSTRUCTION
010-299116-00 | 010-N051CB-13000 | 2019-09-16 | EMEPR1918620 |  | 0 | BUILDING PERMIT/PLAN REVIEW: NEWR1908734 COMPLETE ELECTRICAL INSTALL
010-299116-00 | 010-N051CB-13000 | 2019-09-09 | MMEPR1918059 |  | 0 | BUILDING PERMIT/PLAN REVIEW: NEWR1908734 RUN CSST TO ALL GAS APPLIANCES LOT 122 PH LICENSE NUMBER: P00091 ¦ SCOPE ITEM: FUEL GAS OR LP GAS
010-299116-00 | 010-N051CB-13000 | 2019-10-08 | MMEPR1920534 |  | 0 | BUILDING PERMIT/PLAN REVIEW: NEWR1908734 INSTALLATION OF FURNACE, AC, AND DUCT WORK IN NEW CONSTRUCTION HOME. LICENSE NUMBER: H00248 ¦ SCOPE ITEM: AIR CONDITIONING (INCLUDING CONDENSERS, EVAPORATORS, COMPRESSORS)
010-299116-00 | 010-N051CB-13000 | 2019-11-11 |  |  |  | COMPL OF DWLG
010-299116-00 | 010-N051CB-13000 | 2019-08-23 | NEWR1908734 |  | 290720 | PLAN APPROVAL: FINAL REVIEWED FOR COMPLIANCE UNDER: 2019 RESIDENTIAL CODE OF OHIO AND ICC A117.1-2009, 2017 OBC USE/OCCUPANCY GROUP: 1, 2, 3 FAMILY DWELLING CONSTRUCTION TYPE: V-B DESCRIPTION OF WORK: BUILD A 1 STORY FRAMED, 1 FAMILY DWELLING ON
010-299116-00 | 010-N051CB-13000 | 2019-09-09 | PMEPR1918058 |  | 0 | BUILDING PERMIT/PLAN REVIEW: NEWR1908734 PLUMBING- RUN DWV AND WATER PIPING TO ALL FIXTURES. LOT 122 PH
010-299117-00 | 010-N051CB-12900 | 2019-01-01 |  |  |  | SPL/NWP/VD
010-299117-00 | 010-N051CB-12900 | 2021-05-13 |  |  |  | POSS REAR ADDN
010-299117-00 | 010-N051CB-12900 | 2019-01-01 |  |  |  | SPL_NWP_VD
010-299117-00 | 010-N051CB-12900 | 2019-07-22 | MMEPR1914331 |  | 0 | BUILDING PERMIT/PLAN REVIEW: NEWR1906255 RUN CSST TO ALL GAS APPLIANCES. LOT 123 PH LICENSE NUMBER: P00091 ¦ SCOPE ITEM: FUEL GAS OR LP GAS
010-299117-00 | 010-N051CB-12900 | 2019-07-30 | EMEPR1914947 |  | 0 | BUILDING PERMIT/PLAN REVIEW: NEWR1906255 COMPLETE ELECTRICAL INSTALL
010-299117-00 | 010-N051CB-12900 | 2019-04-03 |  |  |  | NEW CONSTRUCTION
010-299117-00 | 010-N051CB-12900 | 2019-07-22 | PMEPR1914330 |  | 0 | BUILDING PERMIT/PLAN REVIEW: NEWR1906255 PLUMBING- RUN DWV AND WATER PIPING TO ALL FIXTURES. LOT 123 PH
010-299117-00 | 010-N051CB-12900 | 2019-06-21 | NEWR1906255 |  | 351430 | (USE) OCCUPANCY GROUP: 1, 2, 3 FAMILY CONSTRUCTION TYPE: NOT APPLICABLE CERTIFICATE OF OCCUPANCY: NEW SINGLE FAMILY DWELLING CODE: 2013 RESIDENTIAL CODE OF OHIO DESCRIPTION: BUILD 2 STORY FRAMED, 1 FAMILY DWELLING, ON FULL BASEMENT,
010-299117-00 | 010-N051CB-12900 | 2019-08-16 | MMEPR1916502 |  | 0 | BUILDING PERMIT/PLAN REVIEW: NEWR1906255 PERMIT FOR FIREPLACE LICENSE NUMBER: HIC-L00161 ¦ SCOPE ITEM: FACTORY BUILT FIREPLACES (PRE-FAB)
010-299117-00 | 010-N051CB-12900 | 2019-08-27 | MMEPR1917269 |  | 0 | BUILDING PERMIT/PLAN REVIEW: NEWR1906255 INSTALLATION OF FURNACE, AC, AND DUCT WORK IN NEW CONSTRUCTION HOME. LICENSE NUMBER: H00248 ¦ SCOPE ITEM: AIR CONDITIONING (INCLUDING CONDENSERS, EVAPORATORS, COMPRESSORS)
010-299117-00 | 010-N051CB-12900 | 2019-11-11 |  |  |  | COMPL OF DWLG
010-299118-00 | 010-N051CB-12800 | 2019-04-03 |  |  |  | NEW CONSTRUCTION
010-299118-00 | 010-N051CB-12800 | 2019-11-21 | EMLSR1924245 |  | 0 | Building Permit/Plan Review: NEWR1910756 Temporary/Freestanding Service (up to 200 Amps during construction)
010-299118-00 | 010-N051CB-12800 | 2019-12-31 | MMEPR1927054 |  | 0 | BUILDING PERMIT/PLAN REVIEW: NEWR1910756 INSTALLATION OF FURNACE, AC, AND DUCT WORK IN NEW CONSTRUCTION HOME. LICENSE NUMBER: H00248 ¦ SCOPE ITEM: AIR CONDITIONING (INCLUDING CONDENSERS, EVAPORATORS, COMPRESSORS)
010-299118-00 | 010-N051CB-12800 | 2019-11-19 | MMEPR1924174 |  | 0 | Building Permit/Plan Review: NEWR1910756 Run CSST to all gas appliances. Lot 124 PH License Number: P00091 ¦ Scope Item: fuel gas or LP gas
010-299118-00 | 010-N051CB-12800 | 2019-10-11 | NEWR1910756 |  | 318350 | Description Of Work: Build a 1 Story Framed, 1 Family Dwelling: Project includes 3-bedroom, 2-bathroom, 2-car garage 16’x 12’ concrete patio. Partial basement and crawl space Sprinkler System: None Fire Alarm System: Smoke Alarms and Carbon Monoxi
010-299118-00 | 010-N051CB-12800 | 2019-11-19 | MMEPR1924174 |  | 0 | Building Permit/Plan Review: NEWR1910756 Run CSST to all gas appliances. Lot 124 PH License Number: P00091 ¦ Scope Item: fuel gas or LP gas
010-299118-00 | 010-N051CB-12800 | 2019-11-19 | PMEPR1924172 |  | 0 | Building Permit/Plan Review: NEWR1910756 Run DWV and water piping to all fixtures. Lot 124 PH
010-299118-00 | 010-N051CB-12800 | 2019-01-01 |  |  |  | SPL_NWP_VD
010-299118-00 | 010-N051CB-12800 | 2019-11-21 | EMLSR1924245 |  | 0 | Building Permit/Plan Review: NEWR1910756 Temporary/Freestanding Service (up to 200 Amps during construction)
010-299118-00 | 010-N051CB-12800 | 2019-11-19 | EMEPR1923928 |  | 0 | Building Permit/Plan Review: NEWR1910756 COMPLETE ELECTRICAL INSTALL
010-299118-00 | 010-N051CB-12800 | 2019-01-01 |  |  |  | SPL/NWP/VD
010-299118-00 | 010-N051CB-12800 | 2019-11-19 | PMEPR1924172 |  | 0 | Building Permit/Plan Review: NEWR1910756 Run DWV and water piping to all fixtures. Lot 124 PH
010-299118-00 | 010-N051CB-12800 | 2023-11-14 | DECKR2348167 |  | 44000 | PLAN APPROVAL: FINAL REVIEWED FOR COMPLIANCE UNDER: 2019 RESIDENTIAL CODE OF OHIO USE/OCCUPANCY GROUP: 1, 2, 3 FAMILY DWELLING CONSTRUCTION TYPE: V-B DESCRIPTION OF WORK: ALTER A 1 STORY FRAMED, 1 FAMILY DWELLING: PROJECT SCOPE IS TO BUILD A SC
010-299119-00 | 010-N051CB-12700 | 2019-12-20 | MMEPR1926485 |  | 0 | BUILDING PERMIT/PLAN REVIEW: NEWR1908627 INSTALLATION OF FURNACE, AC, AND DUCT WORK IN NEW CONSTRUCTION HOME. LICENSE NUMBER: H00248 ¦ SCOPE ITEM: AIR CONDITIONING (INCLUDING CONDENSERS, EVAPORATORS, COMPRESSORS)
010-299119-00 | 010-N051CB-12700 | 2021-05-14 |  |  |  | POSS REAR ADDN
010-299119-00 | 010-N051CB-12700 | 2019-09-25 | PMEPR1919411 |  | 0 | BUILDING PERMIT/PLAN REVIEW: NEWR1908627 PLUMBING- RUN DWV AND WATER PIPING TO ALL FIXTURES. LOT 125 PH
010-299119-00 | 010-N051CB-12700 | 2019-08-21 | NEWR1908627 |  | 304120 | PLAN APPROVAL: FINAL REVIEWED FOR COMPLIANCE UNDER: 2019 RESIDENTIAL CODE OF OHIO AND ICC A117.1-2009, 2017 OBC USE/OCCUPANCY GROUP: 1, 2, 3 FAMILY DWELLING CONSTRUCTION TYPE: V-B DESCRIPTION OF WORK: BUILD A 1 STORY FRAMED, 1 FAMILY DWELLING ON
010-299119-00 | 010-N051CB-12700 | 2019-09-25 | MMEPR1919414 |  | 0 | BUILDING PERMIT/PLAN REVIEW: NEWR1908627 RUN CSST TO ALL GAS APPLIANCES. LOT 125 PH LICENSE NUMBER: P00091 ¦ SCOPE ITEM: FUEL GAS OR LP GAS
010-299119-00 | 010-N051CB-12700 | 2019-09-23 | EMLSR1919164 |  | 0 | BUILDING PERMIT/PLAN REVIEW: NEWR1908627 TEMPORARY/FREESTANDING SERVICE (UP TO 200 AMPS DURING CONSTRUCTION)
010-299119-00 | 010-N051CB-12700 | 2019-09-23 | EMEPR1919163 |  | 0 | BUILDING PERMIT/PLAN REVIEW: NEWR1908627 COMPLETE ELECTRICAL INSTALL
010-299119-00 | 010-N051CB-12700 | 2019-01-01 |  |  |  | SPL/NWP/VD
010-299119-00 | 010-N051CB-12700 | 2019-04-03 |  |  |  | NEW CONSTRUCTION
010-299119-00 | 010-N051CB-12700 | 2019-01-01 |  |  |  | SPL_NWP_VD
010-299119-00 | 010-N051CB-12700 | 2019-10-22 | MMEPR1921664 |  | 0 | BUILDING PERMIT/PLAN REVIEW: NEWR1908627 PERMIT FOR FIREPLACE LICENSE NUMBER: HIC-L00161 ¦ SCOPE ITEM: FACTORY BUILT FIREPLACES (PRE-FAB)
010-299120-00 | 010-N051CB-11800 | 2019-12-05 |  |  |  | COMPL OF DWLG
010-299120-00 | 010-N051CB-11800 | 2021-06-03 | DECKR2120740 |  | 24000 | *REVISION 6/23/2021 ACC: REVISE JOIST LAYOUT AS PER NEW APPROVED PLANS* PLAN APPROVAL: FINAL REVIEWED FOR COMPLIANCE UNDER: 2019 RESIDENTIAL CODE OF OHIO USE/OCCUPANCY GROUP: 1, 2, 3 FAMILY DWELLING CONSTRUCTION TYPE: V-B DESCRIPTION OF WORK: A
010-299120-00 | 010-N051CB-11800 | 2021-04-19 |  |  |  | REAR ADDNS
010-299120-00 | 010-N051CB-11800 | 2019-01-01 |  |  |  | SPL_NWP_VD
010-299120-00 | 010-N051CB-11800 | 2019-01-01 |  |  |  | SPL/NWP/VD
010-299120-00 | 010-N051CB-11800 | 2019-08-14 | PMEPR1916256 |  | 0 | BUILDING PERMIT/PLAN REVIEW: NEWR1907489 PLUMBING- RUN DWV AND WATER PIPING TO ALL FIXTURES. LOT 126 PH
010-299120-00 | 010-N051CB-11800 | 2019-08-19 | EMEPR1916553 |  | 0 | BUILDING PERMIT/PLAN REVIEW: NEWR1907489 COMPLETE ELECTRICAL INSTALL
010-299120-00 | 010-N051CB-11800 | 2019-09-19 | EMLSR1918968 |  | 0 | BUILDING PERMIT/PLAN REVIEW: NEWR1907489 TEMPORARY/FREESTANDING SERVICE (UP TO 200 AMPS DURING CONSTRUCTION)
010-299120-00 | 010-N051CB-11800 | 2019-08-14 | MMEPR1916258 |  | 0 | BUILDING PERMIT/PLAN REVIEW: NEWR1907489 RUN CSST TO ALL GAS APPLIANCES. LOT 126 PH LICENSE NUMBER: P00091 ¦ SCOPE ITEM: FUEL GAS OR LP GAS
010-299120-00 | 010-N051CB-11800 | 2019-09-05 | MMEPR1917866 |  | 0 | BUILDING PERMIT/PLAN REVIEW: NEWR1907489 PERMIT FOR FIREPLACE. LICENSE NUMBER: HIC-L00161 ¦ SCOPE ITEM: FACTORY BUILT FIREPLACES (PRE-FAB)
010-299120-00 | 010-N051CB-11800 | 2019-09-20 | MMEPR1919114 |  | 0 | BUILDING PERMIT/PLAN REVIEW: NEWR1907489 INSTALLATION OF FURNACE, AC, AND DUCT WORK IN NEW CONSTRUCTION HOME. LICENSE NUMBER: H00248 ¦ SCOPE ITEM: AIR CONDITIONING (INCLUDING CONDENSERS, EVAPORATORS, COMPRESSORS)
010-299120-00 | 010-N051CB-11800 | 2019-07-23 | NEWR1907489 |  | 358230 | PLAN APPROVAL: FINAL REVIEWED FOR COMPLIANCE UNDER: 2019 RESIDENTIAL CODE OF OHIO AND ICC A117.1-2009, 2017 OBC USE/OCCUPANCY GROUP: 1, 2, 3 FAMILY DWELLING CONSTRUCTION TYPE: V-B DESCRIPTION OF WORK: BUILD A 2 STORY FRAMED, 1 FAMILY DWELLING ON
010-299121-00 | 010-N051CB-11900 | 2019-11-11 |  |  |  | COMPL OF DWLG
010-299121-00 | 010-N051CB-11900 | 2019-01-01 |  |  |  | SPL_NWP_VD
010-299121-00 | 010-N051CB-11900 | 2019-07-15 | NEWR1907137 |  | 372830 | FINAL 2019 RESIDENTIAL CODE OF OHIO 1, 2, 3 FAMILY DWELLING V-B BUILD A 2 STORY FRAMED, 1 FAMILY DWELLING ON FULL BASEMENT, UNFINISHED, WATERPROOFED, 2 CAR ATTACHED GARAGE, 3 BEDROOMS, 2.5 BATHROOMS, (ROUGH-IN (STUB ONLY) IN BASEMENT. NON
010-299121-00 | 010-N051CB-11900 | 2019-01-01 |  |  |  | SPL/NWP/VD
010-299121-00 | 010-N051CB-11900 | 2019-09-09 | PMEPR1918061 |  | 0 | BUILDING PERMIT/PLAN REVIEW: NEWR1907137 PLUMBING- RUN DWV AND WATER PIPING TO ALL. LOT 127 PH
010-299121-00 | 010-N051CB-11900 | 2019-09-17 | EMEPR1918761 |  | 0 | BUILDING PERMIT/PLAN REVIEW: NEWR1907137 COMPLETE ELECTRICAL INSTALL
010-299121-00 | 010-N051CB-11900 | 2019-09-17 | EMLSR1918745 |  | 0 | BUILDING PERMIT/PLAN REVIEW: NEWR1907137 TEMPORARY/FREESTANDING SERVICE (UP TO 200 AMPS DURING CONSTRUCTION)
010-299121-00 | 010-N051CB-11900 | 2019-09-09 | MMEPR1918062 |  | 0 | BUILDING PERMIT/PLAN REVIEW: NEWR1907137 RUN CSST TO ALL GAS APPLIANCES. LOT 127 PH LICENSE NUMBER: P00091 ¦ SCOPE ITEM: FUEL GAS OR LP GAS
010-299121-00 | 010-N051CB-11900 | 2019-10-08 | MMEPR1920535 |  | 0 | BUILDING PERMIT/PLAN REVIEW: NEWR1907137 INSTALLATION OF FURNACE, AC, AND DUCT WORK IN NEW CONSTRUCTION HOME. LICENSE NUMBER: H00248 ¦ SCOPE ITEM: AIR CONDITIONING (INCLUDING CONDENSERS, EVAPORATORS, COMPRESSORS)
010-299121-00 | 010-N051CB-11900 | 2019-04-02 |  |  |  | NEW CONSTRUCTION
010-299122-00 | 010-N051CB-12000 | 2019-11-11 |  |  |  | COMPL OF DWLG
010-299122-00 | 010-N051CB-12000 | 2021-03-23 | DECKR2110184 |  | 2500 | PLAN APPROVAL: FINAL REVIEWED FOR COMPLIANCE UNDER: 2019 RESIDENTIAL CODE OF OHIO USE/OCCUPANCY GROUP: 1, 2, 3 FAMILY DWELLING CONSTRUCTION TYPE: V-B DESCRIPTION OF WORK: ALTER A 2 STORY FRAMED, 1 FAMILY DWELLING BY BUILDING A 16’X11’ FREE STAND
010-299122-00 | 010-N051CB-12000 | 2019-01-01 |  |  |  | SPL_NWP_VD
010-299122-00 | 010-N051CB-12000 | 2019-07-25 | NEWR1907590 |  | 339020 | PLAN APPROVAL: FINAL REVIEWED FOR COMPLIANCE UNDER: 2019 RESIDENTIAL CODE OF OHIO AND ICC A117.1-2009, 2017 OBC USE/OCCUPANCY GROUP: 1, 2, 3 FAMILY DWELLING CONSTRUCTION TYPE: V-B DESCRIPTION OF WORK: BUILD A 2 STORY FRAMED, 1 FAMILY DWELLING ON
010-299122-00 | 010-N051CB-12000 | 2019-04-02 |  |  |  | NEW CONSTRUCTION
010-299122-00 | 010-N051CB-12000 | 2019-09-09 | PMEPR1918041 |  | 0 | BUILDING PERMIT/PLAN REVIEW: NEWR1907590 PLUMBING- RUN DWV AND WATER PIPING TO ALL FIXTURES. LOT 128 PH
010-299122-00 | 010-N051CB-12000 | 2019-09-16 | EMEPR1918624 |  | 0 | BUILDING PERMIT/PLAN REVIEW: NEWR1907590 COMPLETE ELECTRICAL INSTALL
010-299122-00 | 010-N051CB-12000 | 2019-09-23 | EMLSR1919159 |  | 0 | BUILDING PERMIT/PLAN REVIEW: NEWR1907590 TEMPORARY/FREESTANDING SERVICE (UP TO 200 AMPS DURING CONSTRUCTION)
010-299122-00 | 010-N051CB-12000 | 2019-09-09 | MMEPR1918047 |  | 0 | BUILDING PERMIT/PLAN REVIEW: NEWR1907590 RUN CSST TO ALL GAS APPLIANCES. LOT 128 PH LICENSE NUMBER: P00091 ¦ SCOPE ITEM: FUEL GAS OR LP GAS
010-299122-00 | 010-N051CB-12000 | 2019-10-08 | MMEPR1920537 |  | 0 | BUILDING PERMIT/PLAN REVIEW: NEWR1907590 INSTALLATION OF FURNACE, AC, AND DUCT WORK IN NEW CONSTRUCTION HOME. LICENSE NUMBER: H00248 ¦ SCOPE ITEM: AIR CONDITIONING (INCLUDING CONDENSERS, EVAPORATORS, COMPRESSORS)
010-299122-00 | 010-N051CB-12000 | 2019-11-05 | MMEPR1922781 |  | 0 | BUILDING PERMIT/PLAN REVIEW: NEWR1907590 INSTALLATION OF FURNACE, AC, AND DUCT WORK IN NEW CONSTRUCTION HOME. LICENSE NUMBER: H00248 ¦ SCOPE ITEM: AIR CONDITIONING (INCLUDING CONDENSERS, EVAPORATORS, COMPRESSORS)
010-299122-00 | 010-N051CB-12000 | 2019-01-01 |  |  |  | SPL/NWP/VD
010-299123-00 | 010-N051CB-12100 | 2019-12-02 | MMEPR1924800 |  | 0 | BUILDING PERMIT/PLAN REVIEW: NEWR1910755 RUN CSST TO ALL GAS APPLIANCES. LOT 129 PH LICENSE NUMBER: P00091 ¦ SCOPE ITEM: FUEL GAS OR LP GAS
010-299123-00 | 010-N051CB-12100 | 2019-12-23 | MMEPR1926874 |  | 0 | BUILDING PERMIT/PLAN REVIEW: NEWR1910755 BUILDING PERMIT/PLAN REVIEW: NEWR1910755 PERMIT FOR FIREPLACE
010-299123-00 | 010-N051CB-12100 | 2019-12-23 | MMEPR1926874 |  | 0 | BUILDING PERMIT/PLAN REVIEW: NEWR1910755 BUILDING PERMIT/PLAN REVIEW: NEWR1910755 PERMIT FOR FIREPLACE
010-299123-00 | 010-N051CB-12100 | 2020-01-14 | MMEPR2000941 |  | 0 | BUILDING PERMIT/PLAN REVIEW: NEWR1910755 INSTALLATION OF FURNACE, AC, AND DUCT WORK IN NEW CONSTRUCTION HOME. LICENSE NUMBER: H00248 ¦ SCOPE ITEM: AIR CONDITIONING (INCLUDING CONDENSERS, EVAPORATORS, COMPRESSORS)
010-299123-00 | 010-N051CB-12100 | 2019-12-02 | PMEPR1924798 |  | 0 | BUILDING PERMIT/PLAN REVIEW: NEWR1910755 PLUMBING- RUN DWV AND WATER PIPING TO ALL FIXTURES. LOT 129 PH
010-299123-00 | 010-N051CB-12100 | 2019-10-11 | NEWR1910755 |  | 375450 | DESCRIPTION OF WORK: BUILD A 2 STORY FRAMED, 1 FAMILY DWELLING: PROJECT INCLUDES 4-BEDROOM, 2.5 BATHROOM, 2-CAR ATTACHED GARAGE , 1-DIRECT VENT FIREPLACE, BASEMENT FULL BATHROOM ROUGH-IN STUB ONLY, 4’X 6’ REAR STOOP SPRINKLER SYSTEM: NONE FIRE
010-299123-00 | 010-N051CB-12100 | 2019-04-02 |  |  |  | NEW CONSTRUCTION
010-299123-00 | 010-N051CB-12100 | 2019-01-01 |  |  |  | SPL/NWP/VD
010-299123-00 | 010-N051CB-12100 | 2019-11-11 |  |  |  | IMPROVEMENTS
010-299123-00 | 010-N051CB-12100 | 2019-11-26 | EMEPR1924523 |  | 0 | BUILDING PERMIT/PLAN REVIEW: NEWR1910755 COMPLETE ELECTRICAL INSTALL
010-299123-00 | 010-N051CB-12100 | 2019-01-01 |  |  |  | SPL_NWP_VD
010-299124-00 | 010-N051CB-12200 | 2019-11-11 |  |  |  | NEW DWLG
010-299124-00 | 010-N051CB-12200 | 2019-12-27 | EMEPR1926798 |  | 0 | BUILDING PERMIT/PLAN REVIEW: NEWR1913294 COMPLETE ELECTRICAL INSTALL
010-299124-00 | 010-N051CB-12200 | 2020-01-06 | EMLSR2000214 |  | 0 | BUILDING PERMIT/PLAN REVIEW: NEWR1913294 TEMPORARY/FREESTANDING SERVICE (UP TO 200 AMPS DURING CONSTRUCTION)
010-299124-00 | 010-N051CB-12200 | 2020-01-06 | EMLSR2000214 |  | 0 | BUILDING PERMIT/PLAN REVIEW: NEWR1913294 TEMPORARY/FREESTANDING SERVICE (UP TO 200 AMPS DURING CONSTRUCTION)
010-299124-00 | 010-N051CB-12200 | 2020-01-06 | MMEPR2000246 |  | 0 | BUILDING PERMIT/PLAN REVIEW: NEWR1913294 RUN CSST TO ALL GAS APPLIANCES. LOT 130 PH LICENSE NUMBER: P00091 ¦ SCOPE ITEM: FUEL GAS OR LP GAS
010-299124-00 | 010-N051CB-12200 | 2020-01-06 | PMEPR2000245 |  | 0 | BUILDING PERMIT/PLAN REVIEW: NEWR1913294 RUN DWV AND WATER PIPING TO ALL FIXTURES. LOT 130 PH
010-299124-00 | 010-N051CB-12200 | 2020-02-04 | MMEPR2002583 |  | 0 | BUILDING PERMIT/PLAN REVIEW: NEWR1913294 INSTALLATION OF FURNACE, AC, AND DUCT WORK IN NEW CONSTRUCTION HOME. LICENSE NUMBER: H00248 ¦ SCOPE ITEM: AIR CONDITIONING (INCLUDING CONDENSERS, EVAPORATORS, COMPRESSORS)
010-299124-00 | 010-N051CB-12200 | 2019-01-01 |  |  |  | SPL_NWP_VD
010-299124-00 | 010-N051CB-12200 | 2019-01-01 |  |  |  | SPL/NWP/VD
010-299124-00 | 010-N051CB-12200 | 2019-04-03 |  |  |  | NEW CONSTRUCTION
010-299124-00 | 010-N051CB-12200 | 2019-12-13 | NEWR1913294 |  | 335455 | PLAN APPROVAL: FINAL REVIEWED FOR COMPLIANCE UNDER: 2019 RESIDENTIAL CODE OF OHIO USE/OCCUPANCY GROUP: 1, 2, 3 FAMILY DWELLING CONSTRUCTION TYPE: V-B DESCRIPTION OF WORK: BUILD A 1 STORY FRAMED, 1 FAMILY DWELLING ON PART BASEMENT, UNFINISHED, CR
010-299124-00 | 010-N051CB-12200 | 2020-01-29 | MMEPR2002138 |  | 0 | BUILDING PERMIT/PLAN REVIEW: NEWR1913294 PERMIT FOR FIREPLACE LICENSE NUMBER: HIC-L00161 ¦ SCOPE ITEM: FACTORY BUILT FIREPLACES (PRE-FAB)
010-299125-00 | 010-N051CB-12300 | 2019-01-01 |  |  |  | SPL_NWP_VD
010-299125-00 | 010-N051CB-12300 | 2019-04-03 |  |  |  | NEW CONSTRUCTION
010-299125-00 | 010-N051CB-12300 | 2019-01-01 |  |  |  | SPL/NWP/VD
010-299125-00 | 010-N051CB-12300 | 2019-11-11 |  |  |  | IMPROVEMENTS
010-299125-00 | 010-N051CB-12300 | 2019-11-01 | NEWR1911562 |  | 330330 | PLAN APPROVAL: FINAL REVIEWED FOR COMPLIANCE UNDER: 2019 RESIDENTIAL CODE OF OHIO AND ICC A117.1-2009, 2017 OBC USE/OCCUPANCY GROUP: 1, 2, 3 FAMILY DWELLING CONSTRUCTION TYPE: V-B DESCRIPTION OF WORK: BUILD A 2 STORY FRAMED, 1 FAMILY DWELLING ON
010-299125-00 | 010-N051CB-12300 | 2019-12-02 | PMEPR1924791 |  | 0 | BUILDING PERMIT/PLAN REVIEW: NEWR1911562 PLUMBING- RUN DWV AND WATER PIPING TO ALL FIXTURES. LOT 131 PH
010-299125-00 | 010-N051CB-12300 | 2019-12-16 | EMLSR1925958 |  | 0 | BUILDING PERMIT/PLAN REVIEW: NEWR1911562 TEMPORARY/FREESTANDING SERVICE (UP TO 200 AMPS DURING CONSTRUCTION)
010-299125-00 | 010-N051CB-12300 | 2019-12-16 | EMLSR1925958 |  | 0 | BUILDING PERMIT/PLAN REVIEW: NEWR1911562 TEMPORARY/FREESTANDING SERVICE (UP TO 200 AMPS DURING CONSTRUCTION)
010-299125-00 | 010-N051CB-12300 | 2019-12-02 | MMEPR1924792 |  | 0 | BUILDING PERMIT/PLAN REVIEW: NEWR1911562 RUN CSST TO ALL GAS APPLIANCES. LOT 131 PH LICENSE NUMBER: P00091 ¦ SCOPE ITEM: FUEL GAS OR LP GAS
010-299125-00 | 010-N051CB-12300 | 2020-02-04 | MMEPR2002541 |  | 0 | BUILDING PERMIT/PLAN REVIEW: NEWR1911562 INSTALLATION OF FURNACE, AC, AND DUCT WORK IN NEW CONSTRUCTION HOME. LICENSE NUMBER: H00248 ¦ SCOPE ITEM: AIR CONDITIONING (INCLUDING CONDENSERS, EVAPORATORS, COMPRESSORS)
010-299125-00 | 010-N051CB-12300 | 2019-12-09 | EMEPR1925384 |  | 0 | BUILDING PERMIT/PLAN REVIEW: NEWR1911562 COMPLETE ELECTRICAL INSTALL
010-299126-00 | 010-N051CB-12400 | 2020-03-18 | MMEPR2005810 |  | 0 | BUILDING PERMIT/PLAN REVIEW: NEWR2001663 INSTALLATION OF FURNACE, AC, AND DUCT WORK IN NEW CONSTRUCTION HOME. LICENSE NUMBER: H00248 ¦ SCOPE ITEM: AIR CONDITIONING (INCLUDING CONDENSERS, EVAPORATORS, COMPRESSORS)
010-299126-00 | 010-N051CB-12400 | 2020-03-23 | MMEPR2005989 |  | 0 | BUILDING PERMIT/PLAN REVIEW: NEWR2001663 PERMIT FOR FIREPLACE LICENSE NUMBER: HIC-L00161 ¦ SCOPE ITEM: FACTORY BUILT FIREPLACES (PRE-FAB)
010-299126-00 | 010-N051CB-12400 | 2020-02-18 | NEWR2001663 |  | 328155 | PLAN APPROVAL: FINAL REVIEWED FOR COMPLIANCE UNDER: 2019 RESIDENTIAL CODE OF OHIO USE/OCCUPANCY GROUP: 1, 2, 3 FAMILY DWELLING CONSTRUCTION TYPE: V-B DESCRIPTION OF WORK: BUILD A 2 STORY FRAMED, 1 FAMILY DWELLING ON FULL BASEMENT, UNFINISHED, 2
010-299126-00 | 010-N051CB-12400 | 2020-03-09 | PMEPR2005079 |  | 0 | BUILDING PERMIT/PLAN REVIEW: NEWR2001663 PLUMBING- RUN DWV AND WATER PIPING TO ALL FIXTURES. LOT 132 PH
010-299126-00 | 010-N051CB-12400 | 2021-05-14 |  |  |  | POSS REAR ADDN
010-299126-00 | 010-N051CB-12400 | 2019-01-01 |  |  |  | SPL_NWP_VD
010-299126-00 | 010-N051CB-12400 | 2019-01-01 |  |  |  | SPL/NWP/VD
010-299126-00 | 010-N051CB-12400 | 2019-04-03 |  |  |  | NEW CONSTRUCTION
010-299126-00 | 010-N051CB-12400 | 2019-11-11 |  |  |  | NEW DWLG
010-299126-00 | 010-N051CB-12400 | 2020-03-16 | EMEPR2005558 |  | 0 | BUILDING PERMIT/PLAN REVIEW: NEWR2001663 COMPLETE ELECTRICAL INSTALL
010-299126-00 | 010-N051CB-12400 | 2020-03-16 | EMLSR2005610 |  | 0 | BUILDING PERMIT/PLAN REVIEW: NEWR2001663 MLS SCOPE: TEMPORARY/FREESTANDING SERVICE (UP TO 200 AMPS DURING CONSTRUCTION)
010-299126-00 | 010-N051CB-12400 | 2020-03-09 | MMEPR2005080 |  | 0 | BUILDING PERMIT/PLAN REVIEW: NEWR2001663 RUN CSST TO ALL GAS APPLIANCES. LOT 132 PH LICENSE NUMBER: P00091 ¦ SCOPE ITEM: FUEL GAS OR LP GAS
010-299127-00 | 010-N051CB-12500 | 2020-03-02 | EMEPR2004454 |  | 0 | BUILDING PERMIT/PLAN REVIEW: NEWR2001501 COMPLETE ELECTRICAL INSTALL
010-299127-00 | 010-N051CB-12500 | 2020-03-05 | EMLSR2004837 |  | 0 | BUILDING PERMIT/PLAN REVIEW: NEWR2001501 MLS SCOPE: TEMPORARY/FREESTANDING SERVICE (UP TO 200 AMPS DURING CONSTRUCTION)
010-299127-00 | 010-N051CB-12500 | 2019-04-03 |  |  |  | NEW CONSTRUCTION
010-299127-00 | 010-N051CB-12500 | 2019-01-01 |  |  |  | SPL/NWP/VD
010-299127-00 | 010-N051CB-12500 | 2019-01-01 |  |  |  | SPL_NWP_VD
010-299127-00 | 010-N051CB-12500 | 2020-03-02 | PMEPR2004494 |  | 0 | BUILDING PERMIT/PLAN REVIEW: NEWR2001501 PLUMBING- RUN DWV AND WATER PIPING TO ALL FIXTURES. LOT 133 PH
010-299127-00 | 010-N051CB-12500 | 2020-02-12 | NEWR2001501 |  | 374970 | PLAN APPROVAL: FINAL REVIEWED FOR COMPLIANCE UNDER: 2019 RESIDENTIAL CODE OF OHIO USE/OCCUPANCY GROUP: 1, 2, 3 FAMILY DWELLING CONSTRUCTION TYPE: V-B DESCRIPTION OF WORK: BUILD A 2 STORY FRAMED, 1 FAMILY DWELLING ON FULL BASEMENT, UNFINISHED, 2
010-299127-00 | 010-N051CB-12500 | 2020-03-18 | MMEPR2005813 |  | 0 | BUILDING PERMIT/PLAN REVIEW: NEWR2001501 INSTALLATION OF FURNACE, AC, AND DUCT WORK IN NEW CONSTRUCTION HOME. LICENSE NUMBER: H00248 ¦ SCOPE ITEM: AIR CONDITIONING (INCLUDING CONDENSERS, EVAPORATORS, COMPRESSORS)
010-299127-00 | 010-N051CB-12500 | 2019-11-11 |  |  |  | NEW DWLG
010-299127-00 | 010-N051CB-12500 | 2020-03-09 | MMEPR2005107 |  | 0 | BUILDING PERMIT/PLAN REVIEW: NEWR2001501 PERMIT FOR FIREPLACE LICENSE NUMBER: HIC-L00161 ¦ SCOPE ITEM: FACTORY BUILT FIREPLACES (PRE-FAB)
010-299127-00 | 010-N051CB-12500 | 2020-03-02 | MMEPR2004495 |  | 0 | BUILDING PERMIT/PLAN REVIEW: NEWR2001501 RUN CSST TO ALL GAS APPLIANCES. LOT 133 PH LICENSE NUMBER: P00091 ¦ SCOPE ITEM: FUEL GAS OR LP GAS
010-299128-00 | 010-N051CB-12600 | 2019-01-01 |  |  |  | SPL_NWP_VD
010-299128-00 | 010-N051CB-12600 | 2019-11-22 | NEWR1912430 |  | 326251 | PLAN APPROVAL: FINAL REVIEWED FOR COMPLIANCE UNDER: 2019 RESIDENTIAL CODE OF OHIO AND ICC A117.1-2009, 2017 OBC USE/OCCUPANCY GROUP: 1, 2, 3 FAMILY DWELLING CONSTRUCTION TYPE: V-B DESCRIPTION OF WORK: BUILD A 1 STORY FRAMED, 1 FAMILY DWELLING ON
010-299128-00 | 010-N051CB-12600 | 2019-12-19 | EMEPR1926356 |  | 0 | BUILDING PERMIT/PLAN REVIEW: NEWR1912430 COMPLETE ELECTRICAL INSTALL
010-299128-00 | 010-N051CB-12600 | 2019-12-19 | EMLSR1926332 |  | 0 | BUILDING PERMIT/PLAN REVIEW: NEWR1912430 TEMPORARY/FREESTANDING SERVICE (UP TO 200 AMPS DURING CONSTRUCTION)
010-299128-00 | 010-N051CB-12600 | 2019-12-20 | MMEPR1926447 |  | 0 | BUILDING PERMIT/PLAN REVIEW: NEWR1912430 RUN CSST TO ALL GAS APPLIANCES LOT 134 PH LICENSE NUMBER: P00091 ¦ SCOPE ITEM: FUEL GAS OR LP GAS
010-299128-00 | 010-N051CB-12600 | 2019-01-01 |  |  |  | SPL/NWP/VD
010-299128-00 | 010-N051CB-12600 | 2019-04-02 |  |  |  | NEW CONSTRUCTION
010-299128-00 | 010-N051CB-12600 | 2020-01-16 | MMEPR2001163 |  | 0 | BUILDING PERMIT/PLAN REVIEW: NEWR1912430 PERMIT FOR FIREPLACE LICENSE NUMBER: HIC-L00161 ¦ SCOPE ITEM: FACTORY BUILT FIREPLACES (PRE-FAB)
010-299128-00 | 010-N051CB-12600 | 2020-02-04 | MMEPR2002586 |  | 0 | BUILDING PERMIT/PLAN REVIEW: NEWR1912430 INSTALLATION OF FURNACE, AC, AND DUCT WORK IN NEW CONSTRUCTION HOME. LICENSE NUMBER: H00248 ¦ SCOPE ITEM: AIR CONDITIONING (INCLUDING CONDENSERS, EVAPORATORS, COMPRESSORS)
010-299128-00 | 010-N051CB-12600 | 2021-05-14 |  |  |  | POSS REAR ADDN
010-299128-00 | 010-N051CB-12600 | 2019-11-11 |  |  |  | IMPROVEMENTS
010-299128-00 | 010-N051CB-12600 | 2019-12-20 | PMEPR1926446 |  | 0 | BUILDING PERMIT/PLAN REVIEW: NEWR1912430 RUN DWV AND WATER PIPING TO ALL FIXTURES. LOT 134 PH
010-299129-00 | 010-O099F-00910 | 2021-04-13 |  |  |  | FOR COMPL OF APT BLDGS
010-299129-00 | 010-O099F-00910 | 2020-09-11 | EMEPM2018674 |  | 0 | BUILDING PERMIT/PLAN REVIEW: SWPLM2003096 ELECTRICAL WORK FOR SWIMMING POOL INSTALLATION
010-299129-00 | 010-O099F-00910 | 2020-04-06 | SWPLM2003096 |  | 200000 | PLAN APPROVAL: FINAL REVIEWED FOR COMPLIANCE UNDER: 2017 OBC AND ICC A117.1-2009 WITH MODIFICATIONS IN OBC 1112.0. WORK NOT INCLUDED IN THIS APPROVAL: MECHANICAL FIRE ALARM FIRE SUPPRESSION USE/OCCUPANCY GROUP: A-3(ASSEMBLY CONSTRUCTION TYPE:
010-299132-00 | 010-T207B-00100 | 2019-03-27 |  |  |  | OCCUP RATE
010-299134-00 | 010-T003B-05700 | 2019-01-01 |  |  |  | SPL/NWP/VD
010-299134-00 | 010-T003B-05700 | 2019-01-01 |  |  |  | SPL_NWP_VD
010-299135-00 | 010-T003B-05800 | 2019-01-01 |  |  |  | SPL_NWP_VD
010-299135-00 | 010-T003B-05800 | 2019-01-01 |  |  |  | SPL/NWP/VD
010-299136-00 | 010-T003B-05900 | 2019-01-01 |  |  |  | SPL/NWP/VD
010-299136-00 | 010-T003B-05900 | 2019-01-01 |  |  |  | SPL_NWP_VD
010-299137-00 | 010-T003B-06000 | 2019-01-01 |  |  |  | SPL/NWP/VD
010-299137-00 | 010-T003B-06000 | 2019-01-01 |  |  |  | SPL_NWP_VD
010-299140-00 | 010-J045-01402 | 2019-07-12 | EMLSR1913542 |  | 0 | BUILDING PERMIT/PLAN REVIEW: NEWR1901271 MLS SCOPE: TEMPORARY/FREESTANDING SERVICE (UP TO 200 AMPS DURING CONSTRUCTION)
010-299140-00 | 010-J045-01402 | 2019-09-05 | EMEPR1917907 |  | 0 | BUILDING PERMIT/PLAN REVIEW: NEWR1901271 ROUGH/FINISH OF 4 FLOOR RESI PROJECT.
010-299140-00 | 010-J045-01402 | 2020-01-15 |  |  |  | DWLG COMPL
010-299140-00 | 010-J045-01402 | 2019-05-23 | PMEPR1909832 |  | 0 | BUILDING PERMIT/PLAN REVIEW: NEWR1901271 PROVIDE COMPLETE PLUMBING SYSTEM FOR NEW HOME
010-299140-00 | 010-J045-01402 | 2019-02-19 | NEWR1901271 |  | 325000 | BUILD 2 STORY FRAME, 1 FAMILY DWELLING, ON FULL BASEMENT, FINISHED, WATERPROOFED, 2 CAR ATTACHED GARAGE, 1 PREFAB FIREPLACE, 3.5 BATHROOMS , 4 BEDROOMS, ROOFTOP TERRACE, M/E/P PERMITS ARE REQUIRED. (RESIDENTIAL CODE OF OHIO) TYPE (NOT APPLICABLE) USE
010-299140-00 | 010-J045-01402 | 2019-06-08 | MMEPR1911008 |  | 0 | BUILDING PERMIT/PLAN REVIEW: NEWR1901271 PERMIT FOR FIREPLACE LICENSE NUMBER: HIC-L00161 ¦ SCOPE ITEM: FACTORY BUILT FIREPLACES (PRE-FAB)
010-299140-00 | 010-J045-01402 | 2019-05-28 | MMEPR1910064 |  | 0 | BUILDING PERMIT/PLAN REVIEW: NEWR1901271 COMPLETE GAS PIPING FOR NEW HOME LICENSE NUMBER: P00329 ¦ SCOPE ITEM: FUEL GAS OR LP GAS
010-299140-00 | 010-J045-01402 | 2019-08-27 | MMEPR1917192 |  | 0 | BUILDING PERMIT/PLAN REVIEW: NEWR1901271 FURNISH AND INSTALL HEATING & COOLING LICENSE NUMBER: H00397
010-299143-00 | 010-O075A-00619 | 2019-11-04 |  |  |  | N/C
010-299143-00 | 010-O075A-00619 | 2022-04-14 |  |  |  | COMP OF FIFTH THIRD BANK
010-299143-00 | 010-O075A-00619 | 2021-04-01 | MMEPC2111527 |  | 0 | BUILDING PERMIT/PLAN REVIEW: NEWC2006742 GAS PIPING LICENSE NUMBER: P00104 ¦ SCOPE ITEM: FUEL GAS OR LP GAS
010-299143-00 | 010-O075A-00619 | 2021-04-15 | MMEPC2113413 |  | 0 | BUILDING PERMIT/PLAN REVIEW: NEWC2006742 HVAC COMPLETE INSTALLATION LICENSE NUMBER: H00782 ¦ SCOPE ITEM: FURNACES / AIR HANDLERS / RTUS
010-299143-00 | 010-O075A-00619 | 2021-02-22 | EMEPC2106155 |  | 0 | BUILDING PERMIT/PLAN REVIEW: NEWC2006742 INSTALL ELECTRIC PER PLANS
010-299143-00 | 010-O075A-00619 | 2021-04-05 | EMEPC2111956 |  | 0 | BUILDING PERMIT/PLAN REVIEW: NEWC2100220 PROVIDE NEW ELECTRIC SERVICE, SITE LIGHTING, LIGHTING, OUTLETS & WIRING FOR THE NEW 5TH/3RD BANK BUILDING
010-299143-00 | 010-O075A-00619 | 2021-04-16 | FALRC2113705 |  | 0 | INSTALL NEW NON-REQUIRED MANUAL FIRE ALARM SYSTEM FOR FIFTH THIRD BANK. EGRESS CONTROL DEVICES TO BE INSTALLED PER OBC 1010.1.9.8. REFERENCE B.P. NEWC2100220 - (14) A/V DEVICES, (3) MANUAL PULL STATIONS, (8) SMOKE/HEAT DETECTORS.
010-299143-00 | 010-O075A-00619 | 2021-04-16 | FALRC2113705 |  | 0 | INSTALL NEW NON-REQUIRED MANUAL FIRE ALARM SYSTEM FOR FIFTH THIRD BANK. EGRESS CONTROL DEVICES TO BE INSTALLED PER OBC 1010.1.9.8. REFERENCE B.P. NEWC2100220 - (14) A/V DEVICES, (3) MANUAL PULL STATIONS, (8) SMOKE/HEAT DETECTORS.
010-299143-00 | 010-O075A-00619 | 2021-03-24 | FSUPC2110400 |  | 0 | 5970 N. HAMILTON RD REFERENCE BUILDING PERMIT #NEWC2006742 INSTALL UL300 WET CHEMICAL SUPPRESSION SYSTEM IN NEW HOODS
010-299143-00 | 010-O075A-00619 | 2021-03-24 | FSUPC2110400 |  | 0 | 5970 N. HAMILTON RD REFERENCE BUILDING PERMIT #NEWC2006742 INSTALL UL300 WET CHEMICAL SUPPRESSION SYSTEM IN NEW HOODS
010-299143-00 | 010-O075A-00619 | 2021-04-01 | MMEPC2111527 |  | 0 | BUILDING PERMIT/PLAN REVIEW: NEWC2006742 GAS PIPING LICENSE NUMBER: P00104 ¦ SCOPE ITEM: FUEL GAS OR LP GAS
010-299143-00 | 010-O075A-00619 | 2021-04-19 | MMEPC2113876 |  | 0 | BUILDING PERMIT/PLAN REVIEW: NEWC2100220 INSTALL (2) NEW RTU'S, (2) MINI SPLITS, 1 FAN DUCT WORK LICENSE NUMBER: H00137 ¦ SCOPE ITEM: FURNACES / AIR HANDLERS / RTUS
010-299143-00 | 010-O075A-00619 | 2021-04-20 | MMEPC2114118 |  | 0 | BUILDING PERMIT/PLAN REVIEW: NEWC2100220 INSTALL TNC SCH 40 GAS PIPE TO FIXTURES PER DRAWINGS LICENSE NUMBER: P00770 ¦ SCOPE ITEM: FUEL GAS OR LP GAS
010-299143-00 | 010-O075A-00619 | 2021-05-13 | MMEPC2117520 |  | 0 | BUILDING PERMIT/PLAN REVIEW: NEWC2006742 INSTALL REFRIGERATION SYSTEM FOR 1 COMBINATION WALKIN FREEZER/COOLER LICENSE NUMBER: R00132 ¦ SCOPE ITEM: COOLERS / FREEZERS AND ANY OTHER REFRIGERATION SYSTEM FOR USE OTHER THAN COMFORT COOLING
010-299143-00 | 010-O075A-00619 | 2021-07-04 | MMEPC2125856 |  | 0 | BUILDING PERMIT/PLAN REVIEW: NEWC2006742 INSTALL TWO (2) REMOTE ICE MAKERS. LICENSE NUMBER: R00036 ¦ SCOPE ITEM: ICE MACHINES LICENSE NUMBER: R00036 ¦ SCOPE ITEM: ICE MACHINES
010-299143-00 | 010-O075A-00619 | 2019-10-17 | EMEPC1921303 |  | 0 | BUILDING PERMIT/PLAN REVIEW: NEWC1901637 INSTALL 1000 AMP 120/208V 4 WIRE 3 PHASE, CT & METER BASE, LIGHTING FIXTURES, DEVICES.
010-299143-00 | 010-O075A-00619 | 2019-03-28 |  |  |  | IMPROVEMENTS
010-299143-00 | 010-O075A-00619 | 2020-03-16 | MMEPC2005625 |  | 0 | BUILDING PERMIT/PLAN REVIEW: NEWC1901637 INSTALL GAS MAINS WITH CONNECTIONS - 3 RTU'S, 1 MAU AND COOKLINE LICENSE NUMBER: P00149 ¦ SCOPE ITEM: FUEL GAS OR LP GAS
010-299143-00 | 010-O075A-00619 | 2020-01-08 | MMEPC2000427 |  | 0 | BUILDING PERMIT/PLAN REVIEW: NEWC1901637 INSTALL WALK IN COOLER/FREEZER AND REFRIGERATION EQUIPMENT. LICENSE NUMBER: R00014 ¦ SCOPE ITEM: COOLERS / FREEZERS AND ANY OTHER REFRIGERATION SYSTEM FOR USE OTHER THAN COMFORT COOLING
010-299143-00 | 010-O075A-00619 | 2021-01-01 |  |  |  | SPL/NWP/VD
010-299143-00 | 010-O075A-00619 | 2021-04-20 | PMEPC2114116 |  | 0 | BUILDING PERMIT/PLAN REVIEW: NEWC2100220 INSTALL DRAINS, WASTE, AND VENTS PER DRAWING, INSTALL WATERLINES PER DRAWING, INSTALLL OVERHEAD STORM DRAINS PER DARWINGS, INSTALL FIXTURES PER DRAWINGS
010-299143-00 | 010-O075A-00619 | 2021-02-04 | PMEPC2107060 |  | 0 | BUILDING PERMIT/PLAN REVIEW: NEWC2006742 COMPLETE BUILDING PLUMBING
010-299143-00 | 010-O075A-00619 | 2019-12-03 | PMEPC1924972 |  | 0 | BUILDING PERMIT/PLAN REVIEW: NEWC1901637 INSTALL PLUMBING PER PLAN FOR THE UNDERGROUND, ROUGH AND FINISH. INCLUDES MOP SINK, HAND SINKS, 4 COMP SINK, PREP SINK, RPZ, HOT WATER TANK, TOILETS, LAVS, URINAL.
010-299143-00 | 010-O075A-00619 | 2019-11-15 | MMEPC1923634 |  | 0 | BUILDING PERMIT/PLAN REVIEW: NEWC1901637 INSTALLATION OF HVAC RTUS, EXHAUST FANS, AND DUCT WORK. LICENSE NUMBER: H00723 ¦ SCOPE ITEM: FURNACES / AIR HANDLERS / RTUS
010-299143-00 | 010-O075A-00619 | 2020-01-01 |  |  |  | SPL_NWP_VD
010-299149-00 | 010-T236-00100 | 2024-01-27 | MMEPR2404988 |  | 0 | REPLACE MINI-SPLIT LICENSE NUMBER: H00150 ¦ SCOPE ITEM: FURNACES / AIR HANDLERS / RTUS
010-299149-00 | 010-T236-00100 | 2023-09-08 | MMLSR2338302 |  | 0 | MLS Scope: Replacement of a Single A/C Unit or Heat Pump License Number: H00150 ¦ Scope Item: furnaces / air handlers / RTUs
010-299150-00 | 010-T236-00200 | 2021-09-20 | MMLSR2137116 |  | 0 | MLS Scope: Replacement of a Single Furnace, A/C and/or Heat Pump License Number: H00150 ¦ Scope Item: furnaces / air handlers / RTUs
010-299217-00 | 010-T140BF-01000 | 2021-05-10 | FALRM2116915 |  | 1000 | ALTER EXISTING SPRINKLER MONITORING SYSTEM BY REPLACING EXISTING SYSTEM WITH NEW ONE FOR GAGE CROSSING IN BUILDING #1. NEW SYSTEM TO SUPERVISE SPRINKLER SYSTEM AND TO CONTAIN CELL COMMUNICATOR. STAND ALONE PERMIT. SECTION 901.7 OF THE OHIO FIRE CODE REQU
010-299217-00 | 010-T140BF-01000 | 2021-05-10 | FALRM2116915 |  | 1000 | ALTER EXISTING SPRINKLER MONITORING SYSTEM BY REPLACING EXISTING SYSTEM WITH NEW ONE FOR GAGE CROSSING IN BUILDING #1. NEW SYSTEM TO SUPERVISE SPRINKLER SYSTEM AND TO CONTAIN CELL COMMUNICATOR. STAND ALONE PERMIT. SECTION 901.7 OF THE OHIO FIRE CODE REQU
010-299232-00 | 010-T140BF-02500 | 2021-09-29 | FALRM2138510 |  | 300 | ALTER EXISTING SPRINKLER MONITORING SYSTEM BY REPLACING EXISTING SYSTEM WITH NEW ONE FOR GAGE CROSSING. NEW SYSTEM TO SUPERVISE SPRINKLER SYSTEM AND TO CONTAIN CELL COMMUNICATOR. STAND ALONE PERMIT. SECTION 901.7 OF THE OHIO FIRE CODE REQUIRES THE FIRE C
010-299232-00 | 010-T140BF-02500 | 2021-09-29 | FALRM2138510 |  | 300 | ALTER EXISTING SPRINKLER MONITORING SYSTEM BY REPLACING EXISTING SYSTEM WITH NEW ONE FOR GAGE CROSSING. NEW SYSTEM TO SUPERVISE SPRINKLER SYSTEM AND TO CONTAIN CELL COMMUNICATOR. STAND ALONE PERMIT. SECTION 901.7 OF THE OHIO FIRE CODE REQUIRES THE FIRE C
010-299244-00 | 010-T140BF-03700 | 2021-04-08 | FALRM2112544 |  | 0 | ALTER EXISTING SPRINKLER MONITORING SYSTEM BY REPLACING EXISTING SYSTEM WITH NEW ONE FOR GAGE CROSSING IN THE CLUBHOUSE. NEW SYSTEM TO SUPERVISE SPRINKLER SYSTEM AND TO CONTAIN CELL COMMUNICATOR. STAND ALONE PERMIT. SECTION 901.7 OF THE OHIO FIRE CODE RE
010-299244-00 | 010-T140BF-03700 | 2021-04-08 | FALRM2112544 |  | 0 | ALTER EXISTING SPRINKLER MONITORING SYSTEM BY REPLACING EXISTING SYSTEM WITH NEW ONE FOR GAGE CROSSING IN THE CLUBHOUSE. NEW SYSTEM TO SUPERVISE SPRINKLER SYSTEM AND TO CONTAIN CELL COMMUNICATOR. STAND ALONE PERMIT. SECTION 901.7 OF THE OHIO FIRE CODE RE
010-299248-00 | 010-T140BF-04100 | 2021-09-29 | FALRM2138504 |  | 300 | ALTER EXISTING SPRINKLER MONITORING SYSTEM BY REPLACING EXISTING SYSTEM WITH NEW ONE FOR GAGE CROSSING. NEW SYSTEM TO SUPERVISE SPRINKLER SYSTEM AND TO CONTAIN CELL COMMUNICATOR. STAND ALONE PERMIT. SECTION 901.7 OF THE OHIO FIRE CODE REQUIRES THE FIRE C
010-299248-00 | 010-T140BF-04100 | 2021-09-29 | FALRM2138504 |  | 300 | ALTER EXISTING SPRINKLER MONITORING SYSTEM BY REPLACING EXISTING SYSTEM WITH NEW ONE FOR GAGE CROSSING. NEW SYSTEM TO SUPERVISE SPRINKLER SYSTEM AND TO CONTAIN CELL COMMUNICATOR. STAND ALONE PERMIT. SECTION 901.7 OF THE OHIO FIRE CODE REQUIRES THE FIRE C
010-299272-00 | 010-T140BF-06500 | 2021-05-10 | FALRM2116943 |  | 1000 | ALTER EXISTING SPRINKLER MONITORING SYSTEM BY REPLACING EXISTING SYSTEM WITH NEW ONE FOR GAGE CROSSING IN BUILDING #5. NEW SYSTEM TO SUPERVISE SPRINKLER SYSTEM AND TO CONTAIN CELL COMMUNICATOR. STAND ALONE PERMIT. SECTION 901.7 OF THE OHIO FIRE CODE REQU
010-299272-00 | 010-T140BF-06500 | 2021-05-10 | FALRM2116943 |  | 1000 | ALTER EXISTING SPRINKLER MONITORING SYSTEM BY REPLACING EXISTING SYSTEM WITH NEW ONE FOR GAGE CROSSING IN BUILDING #5. NEW SYSTEM TO SUPERVISE SPRINKLER SYSTEM AND TO CONTAIN CELL COMMUNICATOR. STAND ALONE PERMIT. SECTION 901.7 OF THE OHIO FIRE CODE REQU
010-299287-00 | 010-T140BF-08000 | 2021-05-11 | FALRM2117111 |  | 1000 | ALTER EXISTING SPRINKLER MONITORING SYSTEM BY REPLACING EXISTING SYSTEM WITH NEW ONE FOR GAGE CROSSING IN BUILDING #6. NEW SYSTEM TO SUPERVISE SPRINKLER SYSTEM AND TO CONTAIN CELL COMMUNICATOR. STAND ALONE PERMIT. SECTION 901.7 OF THE OHIO FIRE CODE REQU
010-299287-00 | 010-T140BF-08000 | 2021-05-11 | FALRM2117111 |  | 1000 | ALTER EXISTING SPRINKLER MONITORING SYSTEM BY REPLACING EXISTING SYSTEM WITH NEW ONE FOR GAGE CROSSING IN BUILDING #6. NEW SYSTEM TO SUPERVISE SPRINKLER SYSTEM AND TO CONTAIN CELL COMMUNICATOR. STAND ALONE PERMIT. SECTION 901.7 OF THE OHIO FIRE CODE REQU
010-299320-00 | 010-T140BF-11300 | 2021-05-11 | FALRM2117113 |  | 1000 | ALTER EXISTING SPRINKLER MONITORING SYSTEM BY REPLACING EXISTING SYSTEM WITH NEW ONE FOR GAGE CROSSING IN BUILDING #7. NEW SYSTEM TO SUPERVISE SPRINKLER SYSTEM AND TO CONTAIN CELL COMMUNICATOR. STAND ALONE PERMIT. SECTION 901.7 OF THE OHIO FIRE CODE REQU
010-299320-00 | 010-T140BF-11300 | 2021-05-11 | FALRM2117113 |  | 1000 | ALTER EXISTING SPRINKLER MONITORING SYSTEM BY REPLACING EXISTING SYSTEM WITH NEW ONE FOR GAGE CROSSING IN BUILDING #7. NEW SYSTEM TO SUPERVISE SPRINKLER SYSTEM AND TO CONTAIN CELL COMMUNICATOR. STAND ALONE PERMIT. SECTION 901.7 OF THE OHIO FIRE CODE REQU
010-299341-00 | 010-T140BF-13400 | 2021-05-11 | FALRM2117080 |  | 1000 | ALTER EXISTING SPRINKLER MONITORING SYSTEM BY REPLACING EXISTING SYSTEM WITH NEW ONE FOR GAGE CROSSING IN BUILDING #8. NEW SYSTEM TO SUPERVISE SPRINKLER SYSTEM AND TO CONTAIN CELL COMMUNICATOR. STAND ALONE PERMIT. SECTION 901.7 OF THE OHIO FIRE CODE REQU
010-299341-00 | 010-T140BF-13400 | 2021-05-11 | FALRM2117080 |  | 1000 | ALTER EXISTING SPRINKLER MONITORING SYSTEM BY REPLACING EXISTING SYSTEM WITH NEW ONE FOR GAGE CROSSING IN BUILDING #8. NEW SYSTEM TO SUPERVISE SPRINKLER SYSTEM AND TO CONTAIN CELL COMMUNICATOR. STAND ALONE PERMIT. SECTION 901.7 OF THE OHIO FIRE CODE REQU
010-299344-00 | 010-T140BF-13700 | 2021-05-11 | FALRM2117067 |  | 1000 | ALTER EXISTING SPRINKLER MONITORING SYSTEM BY REPLACING EXISTING SYSTEM WITH NEW ONE FOR GAGE CROSSING IN BUILDING #9. NEW SYSTEM TO SUPERVISE SPRINKLER SYSTEM AND TO CONTAIN CELL COMMUNICATOR. STAND ALONE PERMIT. SECTION 901.7 OF THE OHIO FIRE CODE REQU
010-299344-00 | 010-T140BF-13700 | 2021-05-11 | FALRM2117067 |  | 1000 | ALTER EXISTING SPRINKLER MONITORING SYSTEM BY REPLACING EXISTING SYSTEM WITH NEW ONE FOR GAGE CROSSING IN BUILDING #9. NEW SYSTEM TO SUPERVISE SPRINKLER SYSTEM AND TO CONTAIN CELL COMMUNICATOR. STAND ALONE PERMIT. SECTION 901.7 OF THE OHIO FIRE CODE REQU
010-299392-00 | 010-T140BF-18500 | 2021-05-10 | FALRM2116935 |  | 1000 | ALTER EXISTING SPRINKLER MONITORING SYSTEM BY REPLACING EXISTING SYSTEM WITH NEW ONE FOR GAGE CROSSING IN BUILDING #10. NEW SYSTEM TO SUPERVISE SPRINKLER SYSTEM AND TO CONTAIN CELL COMMUNICATOR. STAND ALONE PERMIT. SECTION 901.7 OF THE OHIO FIRE CODE REQ
010-299392-00 | 010-T140BF-18500 | 2021-05-10 | FALRM2116935 |  | 1000 | ALTER EXISTING SPRINKLER MONITORING SYSTEM BY REPLACING EXISTING SYSTEM WITH NEW ONE FOR GAGE CROSSING IN BUILDING #10. NEW SYSTEM TO SUPERVISE SPRINKLER SYSTEM AND TO CONTAIN CELL COMMUNICATOR. STAND ALONE PERMIT. SECTION 901.7 OF THE OHIO FIRE CODE REQ
010-299406-00 | 010-O058B-08500 | 2023-01-05 |  |  |  | N/C
010-299406-00 | 010-O058B-08500 | 2022-04-21 |  |  |  | IMPROVEMENTS
010-299406-00 | 010-O058B-08500 | 2020-01-15 |  |  |  | IMPROVEMENTS
010-299406-00 | 010-O058B-08500 | 2021-03-12 |  |  |  | POSSIBLE N/C
010-299406-00 | 010-O058B-08500 | 2024-01-03 |  |  |  | N/C
010-299407-00 | 010-I015-00901 | 2019-01-01 |  |  |  | SPL_NWP_VD
010-299407-00 | 010-I015-00901 | 2019-01-01 |  |  |  | SPL/NWP/VD
010-299408-00 | 010-E043-02500 | 2022-04-28 |  |  |  | POSSIBLE N/C
010-299408-00 | 010-E043-02500 | 2021-01-01 |  |  |  | SPL/NWP/VD
010-299411-00 | 010-T193S-00200 | 2023-06-21 | MMLSR2325744 |  | 0 | MLS Scope: Replacement of a Single A/C Unit or Heat Pump License Number: H00169 ¦ Scope Item: heat pumps / ground source heat pumps
010-299412-00 | 010-M014-12401 | 2022-07-15 | NEWR2228637 |  | 200000 | PLAN APPROVAL: FINAL REVIEWED FOR COMPLIANCE UNDER: 2019 RESIDENTIAL CODE OF OHIO USE/OCCUPANCY GROUP: 1, 2, 3 FAMILY DWELLING CONSTRUCTION TYPE: V-B DESCRIPTION OF WORK: BUILD A 1 STORY FRAMED, 1 FAMILY DWELLING ON FULL BASEMENT, UNFIN
010-299412-00 | 010-M014-12401 | 2021-02-16 |  |  |  | NEW DWLG
010-299412-00 | 010-M014-12401 | 2020-07-22 |  |  |  | NEW DWLG
010-299412-00 | 010-M014-12401 | 2022-06-16 |  |  |  | NEW DWLG
010-299412-00 | 010-M014-12401 | 2022-08-23 | EMLSR2234220 |  | 0 | MLS SCOPE: TEMPORARY/FREESTANDING SERVICE (UP TO 200 AMPS DURING CONSTRUCTION)
010-299412-00 | 010-M014-12401 | 2022-08-24 | EMEPR2234282 |  | 0 | BUILDING PERMIT/PLAN REVIEW: NEWR2228637 ROUGH AND FINISH WIRE AND INSTALL SERVICE TO CODE
010-299412-00 | 010-M014-12401 | 2022-11-16 | PMEPR2245979 |  |  | NEWR2228637 PLUMBING REMODEL PER BUILDING PLANS NEWR2228637
010-299412-00 | 010-M014-12401 | 2022-12-08 | MMEPR2248720 |  |  | NEWR2228637 NEW HOME HVAC INSTALLATION
010-299412-00 | 010-M014-12401 | 2022-12-08 | MMEPR2248720 |  | 0 | BUILDING PERMIT/PLAN REVIEW: NEWR2228637 NEW HOME HVAC INSTALLATION LICENSE NUMBER: H00846 ¦ SCOPE ITEM: FURNACES / AIR HANDLERS / RTUS
010-299412-00 | 010-M014-12401 | 2022-12-12 | MMEPR2249183 |  | 0 | BUILDING PERMIT/PLAN REVIEW: NEWR2228637 GAS INSTALLED PER BUILDING PLANS LICENSE NUMBER: P00270 ¦ SCOPE ITEM: FUEL GAS OR LP GAS
010-299412-00 | 010-M014-12401 | 2023-05-08 |  |  |  | COMPL OF DWLG AND REAR FEATURES
010-299412-00 | 010-M014-12401 | 2022-12-12 | MMEPR2249183 |  |  | GAS INSTALLED PER BUILDING PLAN
010-299412-00 | 010-M014-12401 | 2022-11-16 | PMEPR2245979 |  | 0 | BUILDING PERMIT/PLAN REVIEW: NEWR2228637 PLUMBING REMODEL PER BUILDING PLANS NEWR2228637
010-299416-00 | 010-J043-07001 | 2020-10-01 | MMEPC2020325 |  | 0 | BUILDING PERMIT/PLAN REVIEW: ALTC2004564 GAS PIPING TO HVAC EQUIPMENT. LICENSE NUMBER: H00305 ¦ SCOPE ITEM: FUEL GAS OR LP GAS
010-299416-00 | 010-J043-07001 | 2021-04-08 | EMEPC2112521 |  | 0 | CORRECT VIOLATION FROM A TEAM INSPECTION PERFORMED ON 3/21 120 BOLT RECEPS WITHIN 6' OF SINKS THAT NOT EQUIPPED WITH GFCI PROTECTION PER NEC210.8 ATTACHED DRAWING
010-299416-00 | 010-J043-07001 | 2020-01-03 | FALRC2000087 |  | 0 | ALTER EXISTING FIRE ALARM SYSTEM FOR THE GOOD HAUS BY INSTALLING DEVICES FOR A RENOVATION AND ADDITION TO EXISTING 3 STORY BUILDING WITH BASEMENT FOR FUTURE TENANT SPACES. NO OCCUPANCY RELATED TO THIS PERMIT OR ASSOCIATED BUILDING PERMIT. FUTURE TENANT
010-299416-00 | 010-J043-07001 | 2020-06-25 | EMEPC2012560 |  | 0 | BUILDING PERMIT/PLAN REVIEW: ALTC2004564 PHASE 3 ELECTRIC ALTERATION PER APPROVED PRINTS
010-299416-00 | 010-J043-07001 | 2020-01-02 | EMEPC2000030 |  | 0 | BUILDING PERMIT/PLAN REVIEW: ADDC1909802 ELECTRICAL ALTERATION OF TENANT SPACE PER APPROVED PLANS
010-299416-00 | 010-J043-07001 | 2020-05-26 | ALTC2004564 |  | 150000 | 966 S. HIGH STREET PLAN APPROVAL: CONDITIONAL (SEE PAGE 2) REVIEWED FOR COMPLIANCE UNDER: 2017 OBC AND ICC A117.1-2009 WITH MODIFICATIONS IN OBC 1112.0. WORK NOT INCLUDED IN THIS APPROVAL: FIRE ALARM, FIRE SUPPRESSION, PLUMBING USE/OCCUPANCY GROU
010-299416-00 | 010-J043-07001 | 2020-05-07 | PMEPC2008694 |  | 0 | BUILDING PERMIT/PLAN REVIEW: ADDC1909802 PLUMBING WORK ASSOCIATED WITH BUILDING RENOVATION AND ADDITION.
010-299416-00 | 010-J043-07001 | 2020-08-18 | MMEPC2016885 |  | 0 | BUILDING PERMIT/PLAN REVIEW: ADDC1909802 NEW GAS PIPING FOR THE RTU'S, FURNACES AND WATER HEATER. LICENSE NUMBER: H00305 ¦ SCOPE ITEM: FUEL GAS OR LP GAS
010-299416-00 | 010-J043-07001 | 2020-07-09 | MMEPC2013593 |  | 0 | BUILDING PERMIT/PLAN REVIEW: ALTC2004564 INSTALL 2 NEW SPLIT SYSTEM-FANS-LOUVERS-VENTILATORS-CABINET HEATERS-UNIT HEATERS. INSTALL FURNACES PER FLOOR PER PLANS. INSTALL DUCT WORK. INSTALL 1 RTU LICENSE NUMBER: H00137 ¦ SCOPE ITEM: FURNACES / AIR HANDLE
010-299416-00 | 010-J043-07001 | 2020-02-07 |  |  |  | MAJOR REMOD
010-299416-00 | 010-J043-07001 | 2020-02-07 |  |  |  | RECK FOR MAJOR REMOD/NC
010-299416-00 | 010-J043-07001 | 2020-01-14 | MMEPC2000885 |  | 0 | BUILDING PERMIT/PLAN REVIEW: ADDC1909802 INSTALL 5 NEW SPLIT SYSTEMS-FANS-LOUVERS-VENTILATORS-CABINET HEATERS-UNIT HEATERS. INSTALL FURNACES PER FLOOR PER PLANS. INSTALL DUCT WORK LICENSE NUMBER: H00137 ¦ SCOPE ITEM: FURNACES / AIR HANDLERS / RTUS
010-299416-00 | 010-J043-07001 | 2020-07-09 | FALRC2006131 |  | 0 | ALTER EXISTING FIRE ALARM SYSTEM FOR THE GOOD HAUS BY ADDING AND RELOCATING DEVICES FOR AN INTERIOR REMODEL. REFERENCE B.P. ALTC2004564 - (2) A/V DEVICES, (1) SMOKE/HEAT DETECTOR.
010-299416-00 | 010-J043-07001 | 2020-01-03 | FALRC2000087 |  | 0 | ALTER EXISTING FIRE ALARM SYSTEM FOR THE GOOD HAUS BY INSTALLING DEVICES FOR A RENOVATION AND ADDITION TO EXISTING 3 STORY BUILDING WITH BASEMENT FOR FUTURE TENANT SPACES. NO OCCUPANCY RELATED TO THIS PERMIT OR ASSOCIATED BUILDING PERMIT. FUTURE TENANT
010-299416-00 | 010-J043-07001 | 2020-07-09 | FALRC2006131 |  | 0 | ALTER EXISTING FIRE ALARM SYSTEM FOR THE GOOD HAUS BY ADDING AND RELOCATING DEVICES FOR AN INTERIOR REMODEL. REFERENCE B.P. ALTC2004564 - (2) A/V DEVICES, (1) SMOKE/HEAT DETECTOR.
010-299417-00 | 010-F005-09401 | 2020-02-04 |  |  |  | NC
010-299417-00 | 010-F005-09401 | 2021-02-16 |  |  |  | FOR NC
010-299417-00 | 010-F005-09401 | 2022-04-29 |  |  |  | POSSIBLE N/C
010-299419-00 | 010-F024-03201 | 2020-02-05 |  |  |  | POSSIBLE NC
010-299419-00 | 010-F024-03201 | 2021-02-16 |  |  |  | FOR POSSIBLE NC
010-299419-00 | 010-F024-03201 | 2022-05-05 |  |  |  | POSSIBLE N/C
010-299422-00 | 010-T231AB-00300 | 2022-11-15 | EMEPM2246149 |  | 0 | Building Permit/Plan Review: ALTM2238865 Electric for Pergola
010-299426-00 | 010-T231AB-00700 | 2023-05-09 | PMLSM2319268 |  | 0 | MLS SCOPE: WATER HEATER REPLACEMENT
010-299450-00 | 010-T237-00100 | 2020-12-14 | FALRC2011763 |  | 0 | ALTER EXISTING FIRE ALARM SYSTEM FOR SOUTH HIGH STORAGE BY INSTALLING DEVICES FOR ELEVATOR RECALL SYSTEM. SECTION 901.7 OF THE OHIO FIRE CODE REQUIRES THE FIRE CODE OFFICIAL TO BE NOTIFIED OF ANY IMPAIRMENT OF THE FIRE PROTECTION SYSTEM(S) AND THE BUILDI
010-299450-00 | 010-T237-00100 | 2021-05-04 | PMEPC2116139 |  | 0 | BUILDING PERMIT/PLAN REVIEW: ALTC1913607 INSTALL 1 SUMP PUMP IN ELEVATOR PIT.
010-299450-00 | 010-T237-00100 | 2021-06-08 | MMEPC2121389 |  | 0 | BUILDING PERMIT/PLAN REVIEW: ALTC1913607 ADDED SOME SUPPLY DUCTWORK ADD EXHAUST IN ELEVATOR LICENSE NUMBER: H00430 ¦ SCOPE ITEM: EXHAUST SYSTEMS (HOODS, FANS, ETC)
010-299450-00 | 010-T237-00100 | 2021-01-11 | EMEPC2100666 |  | 0 | BUILDING PERMIT/PLAN REVIEW: ALTC1913607 POWER TO ELEVATOR
010-299450-00 | 010-T237-00100 | 2020-12-14 | FALRC2011763 |  | 0 | ALTER EXISTING FIRE ALARM SYSTEM FOR SOUTH HIGH STORAGE BY INSTALLING DEVICES FOR ELEVATOR RECALL SYSTEM. SECTION 901.7 OF THE OHIO FIRE CODE REQUIRES THE FIRE CODE OFFICIAL TO BE NOTIFIED OF ANY IMPAIRMENT OF THE FIRE PROTECTION SYSTEM(S) AND THE BUILDI
010-299450-00 | 010-T237-00100 | 2020-12-14 | FSUPC2011757 |  | 0 | 3469 S HIGH STREET, REFERENCE BUILDING PERMIT #ALTC1913607 ALTERATION TO EXISTING FIRE SPRINKLER SYSTEM TO ADD OR RELOCATE 8 SPRINKLERS NEAR ADDED ELEVATOR INCLUDING IN BOTTOM OF PIT.
010-299450-00 | 010-T237-00100 | 2020-12-14 | FSUPC2011757 |  | 0 | 3469 S HIGH STREET, REFERENCE BUILDING PERMIT #ALTC1913607 ALTERATION TO EXISTING FIRE SPRINKLER SYSTEM TO ADD OR RELOCATE 8 SPRINKLERS NEAR ADDED ELEVATOR INCLUDING IN BOTTOM OF PIT.
010-299451-00 | 010-T237-00200 | 2020-06-11 | GBLW2000535 |  | 0 | REMOVE EXISTING NEON ILLUM CHANNEL LETTERS AND REPLACE WITH LED ILLUM CHANNEL LETTERS. 83SQFT NORTH WALL SIGN FACE REPLACEMENT
010-299451-00 | 010-T237-00200 | 2021-12-28 | MMEPC2150419 |  | 0 | TO REPLACE LIKE FOR LIKE TRENTON REFRIGERATION WALK-IN COOLER. LICENSE NUMBER: R00010 SCOPE ITEM: EVAPORATOR AND CONDENSER. LICENSE NUMBER: R00010 ¦ SCOPE ITEM: COOLERS / FREEZERS AND ANY OTHER REFRIGERATION SYSTEM FOR USE OTHER THAN COMFORT COOLING
010-299451-00 | 010-T237-00200 | 2020-06-11 | GBLW2000536 |  | 0 | REMOVE EXISTING ILLUM CHANNEL LETTERS AND REPLACE WITH LED ILLUM CHANNEL LETTERS - 83SQFT EAST WALL SIGN FACE REPLACEMENT
010-299458-00 | 010-O073H-02701 | 2019-09-03 | 1909134 |  | 250000 | NEW DWLG
010-299458-00 | 010-O073H-02701 | 2019-09-18 | 1909776 |  | 7500 | TEMP PARKING LOT
010-299458-00 | 010-O073H-02701 | 2020-07-06 |  |  |  | COMPL OF DWLG
010-299458-00 | 010-O073H-02701 | 2020-03-16 | PMEPR2005616 |  | 0 | BUILDING PERMIT/PLAN REVIEW: NEWR2000531 UNDERGROUND, TOP-OUT AND FINISH
010-299458-00 | 010-O073H-02701 | 2020-03-16 | PMEPR2005618 |  | 0 | BUILDING PERMIT/PLAN REVIEW: NEWR2000530 UNDERGROUND, TOP-OUT AND FINISH
010-299458-00 | 010-O073H-02701 | 2020-08-17 | MMEPR2016732 |  | 0 | BUILDING PERMIT/PLAN REVIEW: NEWR2004089 INSTALL COMPLETE HVAC SYSTEM LICENSE NUMBER: H00659 ¦ SCOPE ITEM: FURNACES / AIR HANDLERS / RTUS
010-299458-00 | 010-O073H-02701 | 2020-08-19 | MMEPR2017039 |  | 0 | BUILDING PERMIT/PLAN REVIEW: NEWR2004825 INSTALL COMPLETE HVAC SYSTEM LICENSE NUMBER: H00659 ¦ SCOPE ITEM: FURNACES / AIR HANDLERS / RTUS
010-299458-00 | 010-O073H-02701 | 2020-08-25 | MMEPR2017416 |  | 0 | BUILDING PERMIT/PLAN REVIEW: NEWR2003491 INSTALL COMPLETE HVAC SYSTEM LICENSE NUMBER: H00659 ¦ SCOPE ITEM: FURNACES / AIR HANDLERS / RTUS
010-299458-00 | 010-O073H-02701 | 2020-08-28 | MMEPR2017766 |  | 0 | BUILDING PERMIT/PLAN REVIEW: NEWR2007420 INSTALL GAS PIPE AND PERFORM TESTING LICENSE NUMBER: P00791 ¦ SCOPE ITEM: FUEL GAS OR LP GAS
010-299458-00 | 010-O073H-02701 | 2020-08-28 | MMEPR2017767 |  | 0 | BUILDING PERMIT/PLAN REVIEW: NEWR2007283 INSTALL AND TEST GAS PIPE FOR FUEL LICENSE NUMBER: P00791 ¦ SCOPE ITEM: FUEL GAS OR LP GAS
010-299458-00 | 010-O073H-02701 | 2020-01-09 | NEWR2000233 |  | 250000 | PLAN APPROVAL: FINAL REVIEWED FOR COMPLIANCE UNDER: 2019 RESIDENTIAL CODE OF OHIO USE/OCCUPANCY GROUP: 1, 2, 3 FAMILY DWELLING CONSTRUCTION TYPE: V-B DESCRIPTION OF WORK: BUILD A 2 STORY FRAMED, 1 FAMILY DWELLING ON FULL SLAB, 2 CAR ATTACHED G
010-299458-00 | 010-O073H-02701 | 2020-01-09 | NEWR2000239 |  | 175000 | PLAN APPROVAL: FINAL REVIEWED FOR COMPLIANCE UNDER: 2019 RESIDENTIAL CODE OF OHIO USE/OCCUPANCY GROUP: 1, 2, 3 FAMILY DWELLING CONSTRUCTION TYPE: V-B DESCRIPTION OF WORK: BUILD A 2 STORY FRAMED, 1 FAMILY DWELLING ON FULL SLAB, 2 CAR ATTACHED G
010-299458-00 | 010-O073H-02701 | 2020-01-17 | NEWR2000530 |  | 250000 | PLAN APPROVAL: FINAL REVIEWED FOR COMPLIANCE UNDER: 2019 RESIDENTIAL CODE OF OHIO USE/OCCUPANCY GROUP: 1, 2, 3 FAMILY DWELLING CONSTRUCTION TYPE: V-B DESCRIPTION OF WORK: BUILD A 2 STORY FRAMED, 1 FAMILY DWELLING ON FULL SLAB, 2 CAR ATTACHED GA
010-299458-00 | 010-O073H-02701 | 2020-01-17 | NEWR2000531 |  | 250000 | PLAN APPROVAL: FINAL REVIEWED FOR COMPLIANCE UNDER: 2019 RESIDENTIAL CODE OF OHIO USE/OCCUPANCY GROUP: 1, 2, 3 FAMILY DWELLING CONSTRUCTION TYPE: V-B DESCRIPTION OF WORK: BUILD A 2 STORY FRAMED, 1 FAMILY DWELLING ON FULL SLAB, 2 CAR ATTACHED GA
010-299458-00 | 010-O073H-02701 | 2020-03-03 | NEWR2002238 |  | 327300 | FINAL REVIEWED FOR COMPLIANCE UNDER: 2019 RESIDENTIAL CODE OF OHIO USE/OCCUPANCY GROUP: 1, 2, 3 FAMILY DWELLING CONSTRUCTION TYPE: V-B DESCRIPTION OF WORK: BUILD A 1 STORY FRAMED, 1 FAMILY DWELLING: SLAB FOUNDATION, 2-CAR ATTACHED GARAGE, 2-BEDR
010-299458-00 | 010-O073H-02701 | 2020-03-10 | NEWR2002521 |  | 332490 | PLAN APPROVAL: FINAL REVIEWED FOR COMPLIANCE UNDER: 2019 RESIDENTIAL CODE OF OHIO USE/OCCUPANCY GROUP: 1, 2, 3 FAMILY DWELLING CONSTRUCTION TYPE: V-B DESCRIPTION OF WORK: BUILD A 1 STORY FRAMED, 1 FAMILY DWELLING ON FULL SLAB, 2 CAR ATTACHED GA
010-299458-00 | 010-O073H-02701 | 2020-04-13 | NEWR2003205 |  | 288030 | PLAN APPROVAL: FINAL REVIEWED FOR COMPLIANCE UNDER: 2019 RESIDENTIAL CODE OF OHIO USE/OCCUPANCY GROUP: 1, 2, 3 FAMILY DWELLING CONSTRUCTION TYPE: V-B DESCRIPTION OF WORK: BUILD A 1 STORY FRAMED, 1 FAMILY DWELLING ON FULL SLAB, 2 CAR ATTACHED GA
010-299458-00 | 010-O073H-02701 | 2020-04-14 | NEWR2003237 |  | 309460 | PLAN APPROVAL: FINAL REVIEWED FOR COMPLIANCE UNDER: 2019 RESIDENTIAL CODE OF OHIO USE/OCCUPANCY GROUP: 1, 2, 3 FAMILY DWELLING CONSTRUCTION TYPE: V-B DESCRIPTION OF WORK: BUILD A 1 STORY FRAMED, 1 FAMILY DWELLING ON FULL SLAB, 2 CAR ATTACHED GA
010-299458-00 | 010-O073H-02701 | 2020-04-21 | NEWR2003491 |  | 296150 | PLAN APPROVAL: FINAL REVIEWED FOR COMPLIANCE UNDER: 2019 RESIDENTIAL CODE OF OHIO USE/OCCUPANCY GROUP: 1, 2, 3 FAMILY DWELLING CONSTRUCTION TYPE: V-B DESCRIPTION OF WORK: BUILD A 1 STORY FRAMED, 1 FAMILY DWELLING ON FULL SLAB, 2 CAR ATTACHED GAR
010-299458-00 | 010-O073H-02701 | 2020-04-24 | NEWR2003656 |  | 317900 | PLAN APPROVAL: FINAL REVIEWED FOR COMPLIANCE UNDER: 2019 RESIDENTIAL CODE OF OHIO USE/OCCUPANCY GROUP: 1, 2, 3 FAMILY DWELLING CONSTRUCTION TYPE: V-B DESCRIPTION OF WORK: BUILD A 1 STORY FRAMED, 1 FAMILY DWELLING ON FULL SLAB, 2 CAR ATTACHED GA
010-299458-00 | 010-O073H-02701 | 2020-05-06 | NEWR2003916 |  | 330480 | PLAN APPROVAL: FINAL REVIEWED FOR COMPLIANCE UNDER: 2019 RESIDENTIAL CODE OF OHIO USE/OCCUPANCY GROUP: 1, 2, 3 FAMILY DWELLING CONSTRUCTION TYPE: V-B DESCRIPTION OF WORK: BUILD A 1 STORY FRAMED, 1 FAMILY DWELLING: SLAB FOUNDATION, 2-BEDROOMS, 2
010-299458-00 | 010-O073H-02701 | 2020-05-11 | NEWR2004089 |  | 315900 | PLAN APPROVAL: FINAL REVIEWED FOR COMPLIANCE UNDER: 2019 RESIDENTIAL CODE OF OHIO USE/OCCUPANCY GROUP: 1, 2, 3 FAMILY DWELLING CONSTRUCTION TYPE: V-B DESCRIPTION OF WORK: BUILD A 1 STORY FRAMED, 1 FAMILY DWELLING ON FULL WALKOUT BASEMENT, UNFINI
010-299458-00 | 010-O073H-02701 | 2020-05-29 | NEWR2004708 |  | 375700 | PLAN APPROVAL: FINAL REVIEWED FOR COMPLIANCE UNDER: 2019 RESIDENTIAL CODE OF OHIO USE/OCCUPANCY GROUP: 1, 2, 3 FAMILY DWELLING CONSTRUCTION TYPE: V-B DESCRIPTION OF WORK: BUILD A 1 STORY FRAMED, 1 FAMILY DWELLING ON FULL SLAB, 2 CAR ATTACHED GA
010-299458-00 | 010-O073H-02701 | 2020-08-04 | EMEPR2015680 |  | 0 | BUILDING PERMIT/PLAN REVIEW: NEWR2006213 ROUGH, SERVICE, FINISH WIRE NEW BUILD
010-299458-00 | 010-O073H-02701 | 2020-08-11 | EMEPR2016336 |  | 0 | BUILDING PERMIT/PLAN REVIEW: NEWR2005915 ROUGH, SERVICE, FINISH WIRE, NEW BUILD
010-299458-00 | 010-O073H-02701 | 2020-08-31 | EMEPR2017967 |  | 0 | BUILDING PERMIT/PLAN REVIEW: NEWR2007283 ROUGH, SERVICE, FINISH WIRE, NEW BUILD
010-299458-00 | 010-O073H-02701 | 2020-01-31 | EMLSR2002349 |  | 0 | BUILDING PERMIT/PLAN REVIEW: NEWR2000233 TEMPORARY/FREESTANDING SERVICE (UP TO 200 AMPS DURING CONSTRUCTION)
010-299458-00 | 010-O073H-02701 | 2020-01-31 | EMLSR2002350 |  | 0 | BUILDING PERMIT/PLAN REVIEW: NEWR2000531 TEMPORARY/FREESTANDING SERVICE (UP TO 200 AMPS DURING CONSTRUCTION)
010-299458-00 | 010-O073H-02701 | 2020-03-18 | EMLSR2005797 |  | 0 | MLS SCOPE: TEMPORARY/FREESTANDING SERVICE (UP TO 200 AMPS DURING CONSTRUCTION)
010-299458-00 | 010-O073H-02701 | 2020-03-18 | EMLSR2005798 |  | 0 | MLS SCOPE: TEMPORARY/FREESTANDING SERVICE (UP TO 200 AMPS DURING CONSTRUCTION)
010-299458-00 | 010-O073H-02701 | 2020-02-03 | EMEPR2002500 |  | 0 | BUILDING PERMIT/PLAN REVIEW: NEWR2000239 ROUGH, SERVICE, FINISH WIRE, NEW BUILD
010-299458-00 | 010-O073H-02701 | 2020-02-03 | EMEPR2002504 |  | 0 | BUILDING PERMIT/PLAN REVIEW: NEWR2000233 ROUGH, SERVICE, FINISH WIRE, NEW BUILD
010-299458-00 | 010-O073H-02701 | 2020-03-03 | EMEPR2004567 |  | 0 | BUILDING PERMIT/PLAN REVIEW: NEWR2000530 ROUGH, SERVICE, FINISH WIRE, NEW BUILD
010-299458-00 | 010-O073H-02701 | 2020-04-20 | EMEPR2007563 |  | 0 | BUILDING PERMIT/PLAN REVIEW: NEWR2002521 ROUGH, SERVICE, FINISH WIRE, NEW BUILD
010-299458-00 | 010-O073H-02701 | 2020-04-20 | EMEPR2007597 |  | 0 | BUILDING PERMIT/PLAN REVIEW: NEWR2002048 ROUGH, SERVICE, FINISH WIRE, NEW BUILD
010-299458-00 | 010-O073H-02701 | 2020-04-21 | EMEPR2007659 |  | 0 | BUILDING PERMIT/PLAN REVIEW: NEWR2002238 ROUGH, SERVICE, FINISH WIRE NEW BUILD
010-299458-00 | 010-O073H-02701 | 2020-04-28 | EMEPR2008082 |  | 0 | BUILDING PERMIT/PLAN REVIEW: NEWR2002694 ROUGH, SERVICE, FINISH WIRE, NEW BUILD
010-299458-00 | 010-O073H-02701 | 2020-05-08 | EMEPR2008761 |  | 0 | BUILDING PERMIT/PLAN REVIEW: NEWR2003237 ROUGH, SERVICE, FINISH WIRE, NEW BUILD
010-299458-00 | 010-O073H-02701 | 2020-05-08 | EMEPR2008762 |  | 0 | BUILDING PERMIT/PLAN REVIEW: NEWR2003205 ROUGH, SERVICE, FINISH WIRE, NEW BUILD
010-299458-00 | 010-O073H-02701 | 2020-05-19 | EMEPR2009436 |  | 0 | BUILDING PERMIT/PLAN REVIEW: NEWR2003656 ROUGH, SERVICE, FINISH WIRE, NEW BUILD
010-299458-00 | 010-O073H-02701 | 2020-06-02 | EMEPR2010369 |  | 0 | BUILDING PERMIT/PLAN REVIEW: NEWR2003916 ROUGH, SERVICE, FINISH WIRE, NEW BUILD
010-299458-00 | 010-O073H-02701 | 2020-06-23 | EMEPR2012237 |  | 0 | BUILDING PERMIT/PLAN REVIEW: NEWR2004708 ROUGH, SERVICE, FINISH WIRE, NEW BUILD
010-299458-00 | 010-O073H-02701 | 2020-06-30 | EMEPR2012874 |  | 0 | BUILDING PERMIT/PLAN REVIEW: NEWR2004825 ROUGH, SERVICE, FINISH WIRE, NEW BUILD
010-299458-00 | 010-O073H-02701 | 2020-07-01 | EMEPR2013037 |  | 0 | BUILDING PERMIT/PLAN REVIEW: NEWR2003491 ROUGH, SERVICE, FINISH WIRE, NEW BUILD
010-299458-00 | 010-O073H-02701 | 2020-07-27 | EMEPR2015053 |  | 0 | BUILDING PERMIT/PLAN REVIEW: NEWR2004089 ROUGH, SERVICE, FINISH WIRE, NEW BUILD
010-299458-00 | 010-O073H-02701 | 2020-07-27 | MMEPR2015070 |  | 0 | BUILDING PERMIT/PLAN REVIEW: NEWR2005740 INSTALL COMPLETE HVAC SYSTEM LICENSE NUMBER: H00659 ¦ SCOPE ITEM: FURNACES / AIR HANDLERS / RTUS
010-299458-00 | 010-O073H-02701 | 2020-07-30 | MMEPR2015370 |  | 0 | BUILDING PERMIT/PLAN REVIEW: NEWR2005740 GAS PIPE INSTALLATION AND TEST LICENSE NUMBER: P00791 ¦ SCOPE ITEM: FUEL GAS OR LP GAS
010-299458-00 | 010-O073H-02701 | 2020-08-03 | MMEPR2015599 |  | 0 | BUILDING PERMIT/PLAN REVIEW: NEWR2006213 INSTALL COMPLETE HVAC SYSTEM LICENSE NUMBER: H00659 ¦ SCOPE ITEM: FURNACES / AIR HANDLERS / RTUS
010-299458-00 | 010-O073H-02701 | 2020-08-05 | MMEPR2015858 |  | 0 | BUILDING PERMIT/PLAN REVIEW: NEWR2006213 GAS PIPE INSTALLATION AND TEST LICENSE NUMBER: P00791 ¦ SCOPE ITEM: FUEL GAS OR LP GAS
010-299458-00 | 010-O073H-02701 | 2020-08-06 | MMEPR2015942 |  | 0 | BUILDING PERMIT/PLAN REVIEW: NEWR2005915 PERMIT FOR FIREPLACE LICENSE NUMBER: HIC-L00161 ¦ SCOPE ITEM: FACTORY BUILT FIREPLACES (PRE-FAB)
010-299458-00 | 010-O073H-02701 | 2020-08-06 | MMEPR2015943 |  | 0 | BUILDING PERMIT/PLAN REVIEW: NEWR2006213 PERMIT FOR FIREPLACE LICENSE NUMBER: HIC-L00161 ¦ SCOPE ITEM: FACTORY BUILT FIREPLACES (PRE-FAB)
010-299458-00 | 010-O073H-02701 | 2020-08-12 | MMEPR2016414 |  | 0 | BUILDING PERMIT/PLAN REVIEW: NEWR2005915 GAS PIPE INSTALLATION AND TEST LICENSE NUMBER: P00791 ¦ SCOPE ITEM: FUEL GAS OR LP GAS
010-299458-00 | 010-O073H-02701 | 2020-08-17 | MMEPR2016731 |  | 0 | BUILDING PERMIT/PLAN REVIEW: NEWR2004760 INSTALL COMPLETE HVAC SYSTEM LICENSE NUMBER: H00659 ¦ SCOPE ITEM: FURNACES / AIR HANDLERS / RTUS
010-299458-00 | 010-O073H-02701 | 2020-05-22 | MMEPR2009622 |  | 0 | BUILDING PERMIT/PLAN REVIEW: NEWR2002048 GAS PIPE INSTALLATION AND TEST LICENSE NUMBER: P00791 ¦ SCOPE ITEM: FUEL GAS OR LP GAS
010-299458-00 | 010-O073H-02701 | 2020-05-22 | MMEPR2009675 |  | 0 | BUILDING PERMIT/PLAN REVIEW: NEWR2000530 INSTALL COMPLETE HVAC SYSTEM LICENSE NUMBER: H00659 ¦ SCOPE ITEM: FURNACES / AIR HANDLERS / RTUS
010-299458-00 | 010-O073H-02701 | 2020-05-22 | MMEPR2009677 |  | 0 | BUILDING PERMIT/PLAN REVIEW: NEWR2002694 INSTALL COMPLETE HVAC SYSTEM LICENSE NUMBER: H00659 ¦ SCOPE ITEM: FURNACES / AIR HANDLERS / RTUS
010-299458-00 | 010-O073H-02701 | 2020-05-22 | MMEPR2009678 |  | 0 | BUILDING PERMIT/PLAN REVIEW: NEWR2003205 INSTALL COMPLETE HVAC SYSTEM LICENSE NUMBER: H00659 ¦ SCOPE ITEM: FURNACES / AIR HANDLERS / RTUS
010-299458-00 | 010-O073H-02701 | 2020-05-22 | MMEPR2009680 |  | 0 | BUILDING PERMIT/PLAN REVIEW: NEWR2003656 INSTALL COMPLETE HVAC SYSTEM LICENSE NUMBER: H00659 ¦ SCOPE ITEM: FURNACES / AIR HANDLERS / RTUS
010-299458-00 | 010-O073H-02701 | 2020-05-14 | MMEPR2009153 |  | 0 | BUILDING PERMIT/PLAN REVIEW: NEWR2000239 GAS PIPE INSTALLATION AND TEST LICENSE NUMBER: P00791
010-299458-00 | 010-O073H-02701 | 2020-05-14 | MMEPR2009154 |  | 0 | BUILDING PERMIT/PLAN REVIEW: NEWR2003205 GAS PIPE INSTALLATION AND TEST LICENSE NUMBER: P00791
010-299458-00 | 010-O073H-02701 | 2020-06-26 | PMEPR2012628 |  | 0 | BUILDING PERMIT/PLAN REVIEW: NEWR2004708 INSTALLATION OF NEW RESIDENTIAL PLUMBING SYSTEM
010-299458-00 | 010-O073H-02701 | 2020-06-30 | PMEPR2012864 |  | 0 | BUILDING PERMIT/PLAN REVIEW: NEWR2004825 INSTALLATION OF NEW RESIDENTIAL PLUMBING SYSTEM
010-299458-00 | 010-O073H-02701 | 2020-06-30 | PMEPR2012867 |  | 0 | BUILDING PERMIT/PLAN REVIEW: NEWR2003491 INSTALLATION OF NEW RESIDENTIAL PLUMBING SYSTEM
010-299458-00 | 010-O073H-02701 | 2020-06-30 | PMEPR2012869 |  | 0 | BUILDING PERMIT/PLAN REVIEW: NEWR2004760 INSTALLATION OF NEW RESIDENTIAL PLUMBING SYSTEM
010-299458-00 | 010-O073H-02701 | 2020-06-30 | PMEPR2012871 |  | 0 | BUILDING PERMIT/PLAN REVIEW: NEWR2004089 INSTALLATION OF NEW RESIDENTIAL PLUMBING SYSTEM
010-299458-00 | 010-O073H-02701 | 2020-07-29 | PMEPR2015286 |  | 0 | BUILDING PERMIT/PLAN REVIEW: NEWR2005740 INSTALLATION OF NEW RESIDENTIAL PLUMBING SYSTEM
010-299458-00 | 010-O073H-02701 | 2020-08-05 | PMEPR2015825 |  | 0 | BUILDING PERMIT/PLAN REVIEW: NEWR2006213 INSTALLATION OF NEW RESIDENTIAL PLUMBING SYSTEM
010-299458-00 | 010-O073H-02701 | 2020-08-11 | PMEPR2016300 |  | 0 | BUILDING PERMIT/PLAN REVIEW: NEWR2005915 INSTALLATION OF NEW RESIDENTIAL PLUMBING SYSTEM
010-299458-00 | 010-O073H-02701 | 2020-08-28 | PMEPR2017761 |  | 0 | BUILDING PERMIT/PLAN REVIEW: NEWR2007420 INSTALLATION OF NEW RESIDENTIAL PLUMBING SYSTEM
010-299458-00 | 010-O073H-02701 | 2020-08-28 | PMEPR2017762 |  | 0 | BUILDING PERMIT/PLAN REVIEW: NEWR2007283 INSTALLATION OF NEW RESIDENTIAL PLUMBING SYSTEM
010-299458-00 | 010-O073H-02701 | 2020-04-14 | PMEPR2007279 |  | 0 | BUILDING PERMIT/PLAN REVIEW: NEWR2002238 PLUMBING UNDERGROUND, TOPOUT AND FINISH.
010-299458-00 | 010-O073H-02701 | 2020-04-14 | PMEPR2007283 |  | 0 | BUILDING PERMIT/PLAN REVIEW: NEWR2002521 PLUMBING UNDERGROUND, TOPOUT AND FINISH.
010-299458-00 | 010-O073H-02701 | 2020-04-20 | PMEPR2007565 |  | 0 | BUILDING PERMIT/PLAN REVIEW: NEWR2002048 NEW RESIDENTIAL PLUMBING SYSTEM INSTALLATION
010-299458-00 | 010-O073H-02701 | 2020-06-01 | NEWR2004760 |  | 349770 | *REVISION 8/14/2020 ACC PLRE2007271: ADDING BASEMENT BATHROOM ROUGH-IN AND EGRESS WINDOW WELL. EGRESS WINDOW WILL COMPLY WITH RCO 310 AND HAVE WINDOW SPECS ONSITE* PLAN APPROVAL: FINAL REVIEWED FOR COMPLIANCE UNDER: 2019 RESIDENTIAL CODE OF OHIO A
010-299458-00 | 010-O073H-02701 | 2020-06-03 | NEWR2004825 |  | 356430 | PLAN APPROVAL: FINAL REVIEWED FOR COMPLIANCE UNDER: 2019 RESIDENTIAL CODE OF OHIO USE/OCCUPANCY GROUP: 1, 2, 3 FAMILY DWELLING CONSTRUCTION TYPE: V-B DESCRIPTION OF WORK: BUILD A 1 STORY FRAMED, 1 FAMILY DWELLING ON FULL SLAB, 2 CAR ATTACHED GA
010-299458-00 | 010-O073H-02701 | 2020-06-26 | NEWR2005740 |  | 280299 | PLAN APPROVAL: FINAL REVIEWED FOR COMPLIANCE UNDER: 2019 RESIDENTIAL CODE OF OHIO USE/OCCUPANCY GROUP: 1, 2, 3 FAMILY DWELLING CONSTRUCTION TYPE: V-B DESCRIPTION OF WORK: BUILD A 1 STORY FRAMED, 1 FAMILY DWELLING ON FULL SLAB, 2 CAR ATTACHED G
010-299458-00 | 010-O073H-02701 | 2020-07-02 | NEWR2005915 |  | 381370 | PLAN APPROVAL: FINAL REVIEWED FOR COMPLIANCE UNDER: 2019 RESIDENTIAL CODE OF OHIO USE/OCCUPANCY GROUP: 1, 2, 3 FAMILY DWELLING CONSTRUCTION TYPE: V-B DESCRIPTION OF WORK: BUILD A 2 STORY FRAMED, 1 FAMILY DWELLING ON FULL SLAB, 2 CAR ATTACHED G
010-299458-00 | 010-O073H-02701 | 2020-07-13 | NEWR2006213 |  | 338871 | PLAN APPROVAL: FINAL REVIEWED FOR COMPLIANCE UNDER: 2019 RESIDENTIAL CODE OF OHIO DESCRIPTION OF WORK: BUILD A 2 STORY FRAME, 1 FAMILY DWELLING ON FULL SLAB, 2 CAR ATTACHED GARAGE, 1 DIRECT VENT FIREPLACE, 3 BEDROOMS, 3 BATHROOMS, LOFT ON SECOND FL
010-299458-00 | 010-O073H-02701 | 2020-08-07 | NEWR2007283 |  | 338530 | PLAN APPROVAL: FINAL REVIEWED FOR COMPLIANCE UNDER: 2019 RESIDENTIAL CODE OF OHIO USE/OCCUPANCY GROUP: 1, 2, 3 FAMILY DWELLING CONSTRUCTION TYPE: V-B DESCRIPTION OF WORK: BUILD A 1 STORY FRAMED, 1 FAMILY DWELLING: SLAB FOUNDATION, FLEX, SUNROOM
010-299458-00 | 010-O073H-02701 | 2020-08-07 | NEWR2007335 |  | 323140 | PLAN APPROVAL: FINAL REVIEWED FOR COMPLIANCE UNDER: 2019 RESIDENTIAL CODE OF OHIO USE/OCCUPANCY GROUP: 1, 2, 3 FAMILY DWELLING CONSTRUCTION TYPE: V-B DESCRIPTION OF WORK: BUILD A 1 STORY FRAMED, 1 FAMILY DWELLING: SLAB FOUNDATION , 2-BEDROOM, 2
010-299458-00 | 010-O073H-02701 | 2020-08-10 | NEWR2007420 |  | 2786 | PLAN APPROVAL: FINAL REVIEWED FOR COMPLIANCE UNDER: 2019 RESIDENTIAL CODE OF OHIO USE/OCCUPANCY GROUP: 1, 2, 3 FAMILY DWELLING CONSTRUCTION TYPE: V-B DESCRIPTION OF WORK: BUILD A 2 STORY FRAMED, 1 FAMILY DWELLING ON FULL SLAB, 2 CAR ATTACHED GAR
010-299458-00 | 010-O073H-02701 | 2020-11-17 | NEWR2011063 |  | 335190 | PLAN APPROVAL: FINAL REVIEWED FOR COMPLIANCE UNDER: 2019 RESIDENTIAL CODE OF OHIO USE/OCCUPANCY GROUP: 1, 2, 3 FAMILY DWELLING CONSTRUCTION TYPE: V-B DESCRIPTION OF WORK: BUILD A 2 STORY FRAMED, 1 FAMILY DWELLING: SLAB FOUNDATION, 3-BATHROOM, 3
010-299458-00 | 010-O073H-02701 | 2020-11-18 | NEWR2011075 |  | 356610 | PLAN APPROVAL: FINAL REVIEWED FOR COMPLIANCE UNDER: 2019 RESIDENTIAL CODE OF OHIO USE/OCCUPANCY GROUP: 1, 2, 3 FAMILY DWELLING CONSTRUCTION TYPE: V-B DESCRIPTION OF WORK: BUILD A 2 STORY FRAMED, 1 FAMILY DWELLING: SLAB FOUNDATION, 3-BATHROOM, 3
010-299458-00 | 010-O073H-02701 | 2020-11-20 | NEWR2011187 |  | 341830 | PLAN APPROVAL: FINAL REVIEWED FOR COMPLIANCE UNDER: 2019 RESIDENTIAL CODE OF OHIO DESCRIPTION OF WORK: BUILD A 2 STORY FRAME, 1 FAMILY DWELLING ON FULL SLAB, 2 CAR ATTACHED GARAGE, 3 BEDROOMS, 3 BATHROOMS, FLEX ROOM ON FIRST FLOOR, BONUS ROOM O
010-299458-00 | 010-O073H-02701 | 2020-09-16 | PMEPR2019086 |  | 0 | BUILDING PERMIT/PLAN REVIEW: NEWR2007699 INSTALLATION OF NEW RESIDENTIAL PLUMBING SYSTEM
010-299458-00 | 010-O073H-02701 | 2020-09-23 | PMEPR2019630 |  | 0 | BUILDING PERMIT/PLAN REVIEW: NEWR2007780 INSTALLATION OF NEW RESIDENTIAL PLUMBING SYSTEM
010-299458-00 | 010-O073H-02701 | 2020-10-01 | PMEPR2020293 |  | 0 | BUILDING PERMIT/PLAN REVIEW: NEWR2007836 INSTALLATION OF NEW RESIDENTIAL PLUMBING SYSTEM
010-299458-00 | 010-O073H-02701 | 2020-10-13 | PMEPR2021278 |  | 0 | BUILDING PERMIT/PLAN REVIEW: NEWR2008730 INSTALLATION OF NEW RESIDENTIAL PLUMBING SYSTEM
010-299458-00 | 010-O073H-02701 | 2020-10-27 | PMEPR2022458 |  | 0 | BUILDING PERMIT/PLAN REVIEW: NEWR2008986 INSTALLATION OF NEW RESIDENTIAL PLUMBING SYSTEM
010-299458-00 | 010-O073H-02701 | 2020-05-14 | MMEPR2009154 |  | 0 | BUILDING PERMIT/PLAN REVIEW: NEWR2003205 GAS PIPE INSTALLATION AND TEST LICENSE NUMBER: P00791
010-299458-00 | 010-O073H-02701 | 2020-05-14 | MMEPR2009155 |  | 0 | BUILDING PERMIT/PLAN REVIEW: NEWR2000233 GAS PIPE INSTALLATION AND TEST LICENSE NUMBER: P00791
010-299458-00 | 010-O073H-02701 | 2020-05-14 | MMEPR2009156 |  | 0 | BUILDING PERMIT/PLAN REVIEW: NEWR2002694 GAS PIPE INSTALLATION AND TEST LICENSE NUMBER: P00791
010-299458-00 | 010-O073H-02701 | 2020-05-14 | MMEPR2009162 |  | 0 | BUILDING PERMIT/PLAN REVIEW: NEWR2002521 NEW INSTALLATION OF GAS HOUSE LINES. LICENSE NUMBER: P00518 ¦ SCOPE ITEM: FUEL GAS OR LP GAS
010-299458-00 | 010-O073H-02701 | 2020-05-14 | MMEPR2009163 |  | 0 | BUILDING PERMIT/PLAN REVIEW: NEWR2002238 NEW INSTALLATION OF GAS HOUSE LINES. LICENSE NUMBER: P00518 ¦ SCOPE ITEM: FUEL GAS OR LP GAS
010-299458-00 | 010-O073H-02701 | 2020-05-21 | MMEPR2009606 |  | 0 | BUILDING PERMIT/PLAN REVIEW: NEWR2002521 INSTALL COMPLETE HEATING AND COOLING SYSTEM LICENSE NUMBER: H00659 ¦ SCOPE ITEM: FURNACES / AIR HANDLERS / RTUS
010-299458-00 | 010-O073H-02701 | 2020-05-21 | MMEPR2009607 |  | 0 | BUILDING PERMIT/PLAN REVIEW: NEWR2002238 INSTALL COMPLETE HEATING AND COOLING SYSTEMS LICENSE NUMBER: H00659 ¦ SCOPE ITEM: FURNACES / AIR HANDLERS / RTUS
010-299458-00 | 010-O073H-02701 | 2020-05-22 | MMEPR2009616 |  | 0 | BUILDING PERMIT/PLAN REVIEW: NEWR2003237 GAS PIPE INSTALLATION AND TESTING LICENSE NUMBER: P00791 ¦ SCOPE ITEM: FUEL GAS OR LP GAS
010-299458-00 | 010-O073H-02701 | 2020-05-22 | MMEPR2009618 |  | 0 | BUILDING PERMIT/PLAN REVIEW: NEWR2003656 GAS PIPE INSTALLATION AND TEST LICENSE NUMBER: P00791 ¦ SCOPE ITEM: FUEL GAS OR LP GAS
010-299458-00 | 010-O073H-02701 | 2020-04-30 | EMLSR2008184 |  | 0 | MLS SCOPE: TEMPORARY/FREESTANDING SERVICE (UP TO 200 AMPS DURING CONSTRUCTION)
010-299458-00 | 010-O073H-02701 | 2020-04-30 | EMLSR2008185 |  | 0 | BUILDING PERMIT/PLAN REVIEW: NEWR2003205 MLS SCOPE: TEMPORARY/FREESTANDING SERVICE (UP TO 200 AMPS DURING CONSTRUCTION)
010-299458-00 | 010-O073H-02701 | 2020-04-30 | EMLSR2008186 |  | 0 | BUILDING PERMIT/PLAN REVIEW: NEWR2003237 MLS SCOPE: TEMPORARY/FREESTANDING SERVICE (UP TO 200 AMPS DURING CONSTRUCTION)
010-299458-00 | 010-O073H-02701 | 2020-04-30 | EMLSR2008188 |  | 0 | MLS SCOPE: TEMPORARY/FREESTANDING SERVICE (UP TO 200 AMPS DURING CONSTRUCTION)
010-299458-00 | 010-O073H-02701 | 2020-05-07 | EMLSR2008615 |  | 0 | MLS SCOPE: TEMPORARY/FREESTANDING SERVICE (UP TO 200 AMPS DURING CONSTRUCTION)
010-299458-00 | 010-O073H-02701 | 2020-06-05 | EMLSR2010724 |  | 0 | MLS SCOPE: TEMPORARY/FREESTANDING SERVICE (UP TO 200 AMPS DURING CONSTRUCTION)
010-299458-00 | 010-O073H-02701 | 2020-06-25 | EMLSR2012600 |  | 0 | BUILDING PERMIT/PLAN REVIEW: NEWR2004760 MLS SCOPE: TEMPORARY/FREESTANDING SERVICE (UP TO 200 AMPS DURING CONSTRUCTION)
010-299458-00 | 010-O073H-02701 | 2020-07-29 | EMLSR2015250 |  | 0 | BUILDING PERMIT/PLAN REVIEW: NEWR2005740 MLS SCOPE: TEMPORARY/FREESTANDING SERVICE (UP TO 200 AMPS DURING CONSTRUCTION)
010-299458-00 | 010-O073H-02701 | 2020-04-29 | MMEPR2008156 |  | 0 | BUILDING PERMIT/PLAN REVIEW: NEWR2000239 INSTALL COMPLETE HVAC SYSTEM LICENSE NUMBER: H00659 ¦ SCOPE ITEM: FURNACES / AIR HANDLERS / RTUS
010-299458-00 | 010-O073H-02701 | 2020-04-29 | MMEPR2008157 |  | 0 | BUILDING PERMIT/PLAN REVIEW: NEWR2000233 INSTALL COMPLETE HVAC SYSTEM LICENSE NUMBER: H00659 ¦ SCOPE ITEM: FURNACES / AIR HANDLERS / RTUS
010-299458-00 | 010-O073H-02701 | 2020-04-29 | MMEPR2008168 |  | 0 | BUILDING PERMIT/PLAN REVIEW: NEWR2000531 INSTALL COMPLETE HVAC SYSTEM LICENSE NUMBER: H00659 ¦ SCOPE ITEM: FURNACES / AIR HANDLERS / RTUS
010-299458-00 | 010-O073H-02701 | 2020-04-29 | MMEPR2008169 |  | 0 | BUILDING PERMIT/PLAN REVIEW: NEWR2000530 INSTALL COMPLETE HVAC SYSTEM LICENSE NUMBER: H00659 ¦ SCOPE ITEM: FURNACES / AIR HANDLERS / RTUS
010-299458-00 | 010-O073H-02701 | 2020-04-29 | MMEPR2008171 |  | 0 | BUILDING PERMIT/PLAN REVIEW: NEWR2002048 INSTALL COMPLETE HVAC SYSTEM LICENSE NUMBER: H00659 ¦ SCOPE ITEM: FURNACES / AIR HANDLERS / RTUS
010-299458-00 | 010-O073H-02701 | 2020-07-28 | EMEPR2015112 |  | 0 | BUILDING PERMIT/PLAN REVIEW: NEWR2004760 ROUGH, SERVICE, FINISH WIRE, NEW BUILD
010-299458-00 | 010-O073H-02701 | 2020-07-28 | EMEPR2015201 |  | 0 | BUILDING PERMIT/PLAN REVIEW: NEWR2005740 ROUGH, SERVICE, FINISH WIRE, NEW BUILD
010-299458-00 | 010-O073H-02701 | 2020-07-31 | EMEPR2015478 |  | 0 | BUILDING PERMIT/PLAN REVIEW: NEWR2000531 COMPLETE ELECTRICAL INSTALL
010-299458-00 | 010-O073H-02701 | 2020-08-17 | NEWR2007699 |  | 342430 | PLAN APPROVAL: FINAL REVIEWED FOR COMPLIANCE UNDER: 2019 RESIDENTIAL CODE OF OHIO USE/OCCUPANCY GROUP: 1, 2, 3 FAMILY DWELLING CONSTRUCTION TYPE: V-B DESCRIPTION OF WORK: BUILD A 2 STORY FRAMED, 1 FAMILY DWELLING ON FULL SLAB, 2 CAR ATTACHED GAR
010-299458-00 | 010-O073H-02701 | 2020-08-20 | NEWR2007780 |  | 345610 | PLAN APPROVAL: FINAL REVIEWED FOR COMPLIANCE UNDER: 2019 RESIDENTIAL CODE OF OHIO DESCRIPTION OF WORK: BUILD A 1 STORY FRAME, 1 FAMILY DWELLING ON FULL SLAB, WATERPROOFED, 2 CAR ATTACHED GARAGE WITH STORAGE, 2 BEDROOMS, 2 BATHROOMS, 10’X19’ REAR CONC
010-299458-00 | 010-O073H-02701 | 2020-08-20 | NEWR2007836 |  | 372020 | PLAN APPROVAL: FINAL REVIEWED FOR COMPLIANCE UNDER: 2019 RESIDENTIAL CODE OF OHIO USE/OCCUPANCY GROUP: 1, 2, 3 FAMILY DWELLING CONSTRUCTION TYPE: V-B DESCRIPTION OF WORK: BUILD A 2 STORY FRAMED, 1 FAMILY DWELLING: SLAB FOUNDATION, 3-BEDROOM, 2-
010-299458-00 | 010-O073H-02701 | 2020-03-05 | PMEPR2004825 |  | 0 | BUILDING PERMIT/PLAN REVIEW: NEWR2000239 INSTALLATION OF NEW RESIDENTIAL PLUMBING & GAS SYSTEM
010-299458-00 | 010-O073H-02701 | 2020-03-05 | PMEPR2004826 |  | 0 | BUILDING PERMIT/PLAN REVIEW: NEWR2000233 INSTALLATION OF NEW RESIDENTIAL PLUMBING & GAS SYSTEM
010-299458-00 | 010-O073H-02701 | 2020-03-05 | PMEPR2004827 |  | 0 | BUILDING PERMIT/PLAN REVIEW: NEWR2000531 INSTALLATION OF NEW RESIDENTIAL PLUMBING & GAS SYSTEM
010-299458-00 | 010-O073H-02701 | 2020-03-05 | PMEPR2004828 |  | 0 | BUILDING PERMIT/PLAN REVIEW: NEWR2000530 INSTALLATION OF NEW RESIDENTIAL PLUMBING & GAS SYSTEM
010-299458-00 | 010-O073H-02701 | 2020-10-08 | EMEPR2020795 |  | 0 | BUILDING PERMIT/PLAN REVIEW: NEWR2007420 ROUGH, SERVICE, FINISH WIRE, NEW BUILD
010-299458-00 | 010-O073H-02701 | 2020-10-09 | EMEPR2020982 |  | 0 | BUILDING PERMIT/PLAN REVIEW: NEWR2008730 ROUGH, SERVICE, FINISH WIRE, NEW BUILD
010-299458-00 | 010-O073H-02701 | 2020-10-23 | EMEPR2022210 |  | 0 | BUILDING PERMIT/PLAN REVIEW: NEWR2008986 ROUGH, SERVICE, FINISH WIRE, NEW BUILD
010-299458-00 | 010-O073H-02701 | 2020-10-28 | EMEPR2022572 |  | 0 | BUILDING PERMIT/PLAN REVIEW: NEWR2009175 ROUGH, SERVICE, FINISH WIRE, NEW BUILD
010-299458-00 | 010-O073H-02701 | 2020-11-04 | EMEPR2023059 |  | 0 | BUILDING PERMIT/PLAN REVIEW: NEWR2009418 ROUGH, SERVICE, FINISH WIRE, NEW BUILD
010-299458-00 | 010-O073H-02701 | 2020-11-10 | EMEPR2023574 |  | 0 | BUILDING PERMIT/PLAN REVIEW: NEWR2009710 ROUGH, SERVICE, FINISH WIRE, NEW BUILD
010-299458-00 | 010-O073H-02701 | 2020-10-02 | NEWR2009418 |  | 359830 | PLAN APPROVAL: FINAL REVIEWED FOR COMPLIANCE UNDER: 2019 RESIDENTIAL CODE OF OHIO USE/OCCUPANCY GROUP: 1, 2, 3 FAMILY DWELLING CONSTRUCTION TYPE: V-B DESCRIPTION OF WORK: BUILD A 1 STORY FRAMED, 1 FAMILY DWELLING: SLAB FOUNDATION, 2-BEDROOM, FL
010-299458-00 | 010-O073H-02701 | 2020-10-12 | NEWR2009705 |  | 375090 | PLAN APPROVAL: FINAL REVIEWED FOR COMPLIANCE UNDER: 2019 RESIDENTIAL CODE OF OHIO USE/OCCUPANCY GROUP: 1, 2, 3 FAMILY DWELLING CONSTRUCTION TYPE: V-B DESCRIPTION OF WORK: BUILD A 2 STORY FRAMED, 1 FAMILY DWELLING: SLAB FOUNDATION, 3-BEDROOM, 3-
010-299458-00 | 010-O073H-02701 | 2020-10-12 | NEWR2009710 |  | 326920 | PLAN APPROVAL: FINAL REVIEWED FOR COMPLIANCE UNDER: 2019 RESIDENTIAL CODE OF OHIO USE/OCCUPANCY GROUP: 1, 2, 3 FAMILY DWELLING CONSTRUCTION TYPE: V-B DESCRIPTION OF WORK: BUILD A 2 STORY FRAMED, 1 FAMILY DWELLING: SLAB FOUNDATION, 3-BEDROOM, 2-
010-299458-00 | 010-O073H-02701 | 2020-10-12 | NEWR2009716 |  | 379420 | PLAN APPROVAL: FINAL REVIEWED FOR COMPLIANCE UNDER: 2019 RESIDENTIAL CODE OF OHIO USE/OCCUPANCY GROUP: 1, 2, 3 FAMILY DWELLING CONSTRUCTION TYPE: V-B DESCRIPTION OF WORK: BUILD A 1 STORY FRAMED, 1 FAMILY DWELLING: FULL WATERPROOF UNFINISH BASEM
010-299458-00 | 010-O073H-02701 | 2020-11-06 | NEWR2010710 |  | 287780 | PLAN APPROVAL: FINAL REVIEWED FOR COMPLIANCE UNDER: 2019 RESIDENTIAL CODE OF OHIO USE/OCCUPANCY GROUP: 1, 2, 3 FAMILY DWELLING CONSTRUCTION TYPE: V-B DESCRIPTION OF WORK: BUILD A 1 STORY FRAMED, 1 FAMILY DWELLING: SLAB FOUNDATION, 2- BATHROOM,
010-299458-00 | 010-O073H-02701 | 2020-10-02 | MMEPR2020419 |  | 0 | BUILDING PERMIT/PLAN REVIEW: NEWR2008730 PERMIT FOR FIREPLACE LICENSE NUMBER: HIC-L00161 ¦ SCOPE ITEM: FACTORY BUILT FIREPLACES (PRE-FAB)
010-299458-00 | 010-O073H-02701 | 2020-10-08 | MMEPR2020787 |  | 0 | BUILDING PERMIT/PLAN REVIEW: NEWR2008730 INSTALL COMPLETE HVAC SYSTEM LICENSE NUMBER: H00659 ¦ SCOPE ITEM: FURNACES / AIR HANDLERS / RTUS
010-299458-00 | 010-O073H-02701 | 2020-10-12 | MMEPR2021128 |  | 0 | BUILDING PERMIT/PLAN REVIEW: NEWR2008730 GAS PIPE INSTALLATION AND INSPECTION LICENSE NUMBER: P00791 ¦ SCOPE ITEM: FUEL GAS OR LP GAS
010-299458-00 | 010-O073H-02701 | 2020-10-29 | MMEPR2022643 |  | 0 | BUILDING PERMIT/PLAN REVIEW: NEWR2008986 GAS PIPE INSTALLATION AND INSPECTION LICENSE NUMBER: P00791 ¦ SCOPE ITEM: FUEL GAS OR LP GAS
010-299458-00 | 010-O073H-02701 | 2020-11-02 | MMEPR2022835 |  | 0 | BUILDING PERMIT/PLAN REVIEW: NEWR2009418 INSTALL COMPLETE HVAC SYSTEM LICENSE NUMBER: H00659 ¦ SCOPE ITEM: FURNACES / AIR HANDLERS / RTUS
010-299458-00 | 010-O073H-02701 | 2020-11-02 | MMEPR2022838 |  | 0 | BUILDING PERMIT/PLAN REVIEW: NEWR2008986 INSTALL COMPLETE HVAC SYSTEM LICENSE NUMBER: H00659 ¦ SCOPE ITEM: FURNACES / AIR HANDLERS / RTUS
010-299458-00 | 010-O073H-02701 | 2020-11-02 | MMEPR2022848 |  | 0 | BUILDING PERMIT/PLAN REVIEW: NEWR2009175 INSTALL COMPLETE HVAC SYSTEM LICENSE NUMBER: H00659 ¦ SCOPE ITEM: FURNACES / AIR HANDLERS / RTUS
010-299458-00 | 010-O073H-02701 | 2020-11-02 | MMEPR2022886 |  | 0 | BUILDING PERMIT/PLAN REVIEW: NEWR2009175 INSTALL AND INSPECT GAS LINES LICENSE NUMBER: P00791 ¦ SCOPE ITEM: FUEL GAS OR LP GAS
010-299458-00 | 010-O073H-02701 | 2020-11-10 | MMEPR2023548 |  | 0 | BUILDING PERMIT/PLAN REVIEW: NEWR2009418 GAS PIPE INSTALLATION AND INSEPCTION LICENSE NUMBER: P00791 ¦ SCOPE ITEM: FUEL GAS OR LP GAS
010-299458-00 | 010-O073H-02701 | 2020-11-10 | MMEPR2023578 |  | 0 | BUILDING PERMIT/PLAN REVIEW: NEWR2009710 GAS PIPE INSTALLATION AND INSPECTION LICENSE NUMBER: P00791 ¦ SCOPE ITEM: FUEL GAS OR LP GAS
010-299458-00 | 010-O073H-02701 | 2020-11-11 | MMEPR2023725 |  | 0 | BUILDING PERMIT/PLAN REVIEW: NEWR2000530 NEW INSTALLATION OF GAS HOUSE LINES: ROUGH AND FINISH. LICENSE NUMBER: P00518 ¦ SCOPE ITEM: FUEL GAS OR LP GAS
010-299458-00 | 010-O073H-02701 | 2020-11-12 | MMEPR2023763 |  | 0 | BUILDING PERMIT/PLAN REVIEW: NEWR2009710 INSTALL COMPLETE HVAC SYSTEM LICENSE NUMBER: H00659 ¦ SCOPE ITEM: FURNACES / AIR HANDLERS / RTUS
010-299458-00 | 010-O073H-02701 | 2020-11-12 | MMEPR2023764 |  | 0 | BUILDING PERMIT/PLAN REVIEW: NEWR2009705 INSTALL COMPLETE HVAC SYSTEM LICENSE NUMBER: H00659 ¦ SCOPE ITEM: FURNACES / AIR HANDLERS / RTUS
010-299458-00 | 010-O073H-02701 | 2020-11-12 | MMEPR2023767 |  | 0 | BUILDING PERMIT/PLAN REVIEW: NEWR2009716 INSTALL COMPLETE HVAC SYSTEM LICENSE NUMBER: H00659 ¦ SCOPE ITEM: FURNACES / AIR HANDLERS / RTUS
010-299458-00 | 010-O073H-02701 | 2020-09-04 | MMEPR2018319 |  | 0 | BUILDING PERMIT/PLAN REVIEW: NEWR2007420 INSTALL COMPLETE HVAC SYSTEM LICENSE NUMBER: H00659 ¦ SCOPE ITEM: FURNACES / AIR HANDLERS / RTUS
010-299458-00 | 010-O073H-02701 | 2020-09-04 | MMEPR2018330 |  | 0 | BUILDING PERMIT/PLAN REVIEW: NEWR2007283 INSTALL COMPLETE HVAC SYSTEM LICENSE NUMBER: H00659 ¦ SCOPE ITEM: FURNACES / AIR HANDLERS / RTUS
010-299458-00 | 010-O073H-02701 | 2020-09-04 | MMEPR2018331 |  | 0 | BUILDING PERMIT/PLAN REVIEW: NEWR2007699 INSTALL COMPLETE HVAC SYSTEM LICENSE NUMBER: H00659 ¦ SCOPE ITEM: FURNACES / AIR HANDLERS / RTUS
010-299458-00 | 010-O073H-02701 | 2020-09-14 | MMEPR2018908 |  | 0 | BUILDING PERMIT/PLAN REVIEW: NEWR2007699 PERMIT FOR FIREPLACE LICENSE NUMBER: HIC-L00161 ¦ SCOPE ITEM: FACTORY BUILT FIREPLACES (PRE-FAB)
010-299458-00 | 010-O073H-02701 | 2020-09-18 | MMEPR2019255 |  | 0 | BUILDING PERMIT/PLAN REVIEW: NEWR2007699 GAS PIPE INSTALLATION AND TEST LICENSE NUMBER: P00791 ¦ SCOPE ITEM: FUEL GAS OR LP GAS
010-299458-00 | 010-O073H-02701 | 2020-09-24 | MMEPR2019748 |  | 0 | BUILDING PERMIT/PLAN REVIEW: NEWR2007780 GAS PIPE INSTALLATION AND TESTING LICENSE NUMBER: P00791 ¦ SCOPE ITEM: FUEL GAS OR LP GAS
010-299458-00 | 010-O073H-02701 | 2020-09-24 | MMEPR2019753 |  | 0 | BUILDING PERMIT/PLAN REVIEW: NEWR2007836 GAS PIPE INSTALLATION AND TESTING LICENSE NUMBER: P00791 ¦ SCOPE ITEM: FUEL GAS OR LP GAS
010-299458-00 | 010-O073H-02701 | 2020-09-28 | MMEPR2019949 |  | 0 | BUILDING PERMIT/PLAN REVIEW: NEWR2007836 INSTALL COMPLETE HVAC SYSTEM LICENSE NUMBER: H00659 ¦ SCOPE ITEM: FURNACES / AIR HANDLERS / RTUS
010-299458-00 | 010-O073H-02701 | 2020-10-27 | PMEPR2022459 |  | 0 | BUILDING PERMIT/PLAN REVIEW: NEWR2009175 INSTALLATION OF NEW RESIDENTIAL PLUMBING SYSTEM
010-299458-00 | 010-O073H-02701 | 2020-11-11 | PMEPR2023646 |  | 0 | BUILDING PERMIT/PLAN REVIEW: NEWR2009418 INSTALLATION OF NEW RESIDENTIAL PLUMBING SYSTEM
010-299458-00 | 010-O073H-02701 | 2020-11-13 | PMEPR2023835 |  | 0 | BUILDING PERMIT/PLAN REVIEW: NEWR2009710 INSTALLATION OF NEW RESIDENTIAL PLUMBING SYSTEM
010-299458-00 | 010-O073H-02701 | 2020-11-18 | PMEPR2024202 |  | 0 | BUILDING PERMIT/PLAN REVIEW: NEWR2009716 INSTALLATION OF NEW RESIDENTIAL PLUMBING SYSTEM
010-299458-00 | 010-O073H-02701 | 2020-11-18 | PMEPR2024203 |  | 0 | BUILDING PERMIT/PLAN REVIEW: NEWR2009705 INSTALLATION OF NEW RESIDENTIAL PLUMBING SYSTEM
010-299458-00 | 010-O073H-02701 | 2021-01-01 |  |  |  | SPL/NWP/VD
010-299458-00 | 010-O073H-02701 | 2020-11-16 | MMEPR2024021 |  | 0 | BUILDING PERMIT/PLAN REVIEW: NEWR2007780 INSTALL COMPLETE HVAC SYSTEM LICENSE NUMBER: H00659 ¦ SCOPE ITEM: FURNACES / AIR HANDLERS / RTUS
010-299458-00 | 010-O073H-02701 | 2020-11-17 | MMEPR2024068 |  | 0 | BUILDING PERMIT/PLAN REVIEW: NEWR2009705 INSTALL GAS PIPE LICENSE NUMBER: P00791 ¦ SCOPE ITEM: FUEL GAS OR LP GAS
010-299458-00 | 010-O073H-02701 | 2020-11-17 | MMEPR2024069 |  | 0 | BUILDING PERMIT/PLAN REVIEW: NEWR2009716 GAS PIPE INSTAL LICENSE NUMBER: P00791 ¦ SCOPE ITEM: FUEL GAS OR LP GAS
010-299458-00 | 010-O073H-02701 | 2020-09-14 | NEWR2008730 |  | 355700 | PLAN APPROVAL: FINAL REVIEWED FOR COMPLIANCE UNDER: 2019 RESIDENTIAL CODE OF OHIO USE/OCCUPANCY GROUP: 1, 2, 3 FAMILY DWELLING CONSTRUCTION TYPE: V-B DESCRIPTION OF WORK: BUILD A 1 STORY FRAMED, 1 FAMILY DWELLING: SLAB FOUNDATION, 2-BATHROOM, 1
010-299458-00 | 010-O073H-02701 | 2020-09-22 | NEWR2008986 |  | 392500 | PLAN APPROVAL: FINAL REVIEWED FOR COMPLIANCE UNDER: 2019 RESIDENTIAL CODE OF OHIO USE/OCCUPANCY GROUP: 1, 2, 3 FAMILY DWELLING CONSTRUCTION TYPE: V-B DESCRIPTION OF WORK: BUILD A 2 STORY FRAMED, 1 FAMILY DWELLING: SLAB FOUNDATION, 3-BATHROOM, 3
010-299458-00 | 010-O073H-02701 | 2020-09-25 | NEWR2009175 |  | 368270 | PLAN APPROVAL: FINAL REVIEWED FOR COMPLIANCE UNDER: 2019 RESIDENTIAL CODE OF OHIO USE/OCCUPANCY GROUP: 1, 2, 3 FAMILY DWELLING CONSTRUCTION TYPE: V-B DESCRIPTION OF WORK: BUILD A 1.5 STORY FRAMED, 1 FAMILY DWELLING: SLAB FOUNDATION, SUNROOM, FL
010-299458-00 | 010-O073H-02701 | 2020-05-27 | MMEPR2009902 |  | 0 | BUILDING PERMIT/PLAN REVIEW: NEWR2003916 PERMIT FOR FIREPLACE LICENSE NUMBER: HIC-L00161 ¦ SCOPE ITEM: FACTORY BUILT FIREPLACES (PRE-FAB)
010-299458-00 | 010-O073H-02701 | 2020-06-04 | MMEPR2010561 |  | 0 | BUILDING PERMIT/PLAN REVIEW: NEWR2003916 INSTALL AND TEST GAS PIPE LICENSE NUMBER: P00791 ¦ SCOPE ITEM: FUEL GAS OR LP GAS
010-299458-00 | 010-O073H-02701 | 2020-06-11 | MMEPR2011265 |  | 0 | BUILDING PERMIT/PLAN REVIEW: NEWR2003916 INSTALL COMPLETE HVAC SYSTEM LICENSE NUMBER: H00659 ¦ SCOPE ITEM: FURNACES / AIR HANDLERS / RTUS
010-299458-00 | 010-O073H-02701 | 2020-06-15 | MMEPR2011541 |  | 0 | BUILDING PERMIT/PLAN REVIEW: NEWR2003237 INSTALL COMPLETE HVAC SYSTEM LICENSE NUMBER: H00659 ¦ SCOPE ITEM: FURNACES / AIR HANDLERS / RTUS
010-299458-00 | 010-O073H-02701 | 2020-06-26 | MMEPR2012637 |  | 0 | BUILDING PERMIT/PLAN REVIEW: NEWR2004708 GAS PIPE INSTALLATION AND TEST LICENSE NUMBER: P00791 ¦ SCOPE ITEM: FUEL GAS OR LP GAS
010-299458-00 | 010-O073H-02701 | 2020-07-01 | MMEPR2013051 |  | 0 | BUILDING PERMIT/PLAN REVIEW: NEWR2003491 GAS PIPE INSTALLATION AND TEST LICENSE NUMBER: P00791 ¦ SCOPE ITEM: FUEL GAS OR LP GAS
010-299458-00 | 010-O073H-02701 | 2020-07-01 | MMEPR2013066 |  | 0 | BUILDING PERMIT/PLAN REVIEW: NEWR2004825 GAS PIPE INSTALLATION AND TESTING LICENSE NUMBER: P00791 ¦ SCOPE ITEM: FUEL GAS OR LP GAS
010-299458-00 | 010-O073H-02701 | 2020-07-01 | MMEPR2013069 |  | 0 | BUILDING PERMIT/PLAN REVIEW: NEWR2004089 GAS PIPE INSTALLATION AND TESTING LICENSE NUMBER: P00791 ¦ SCOPE ITEM: FUEL GAS OR LP GAS
010-299458-00 | 010-O073H-02701 | 2020-07-01 | MMEPR2013071 |  | 0 | BUILDING PERMIT/PLAN REVIEW: NEWR2004760 GAS PIPE INSTALLATION AND TESTING LICENSE NUMBER: P00791 ¦ SCOPE ITEM: FUEL GAS OR LP GAS
010-299458-00 | 010-O073H-02701 | 2020-07-17 | MMEPR2014386 |  | 0 | BUILDING PERMIT/PLAN REVIEW: NEWR2000531 GAS HOUSE LINES: ROUGH AND FINAL. LICENSE NUMBER: P00518 ¦ SCOPE ITEM: FUEL GAS OR LP GAS
010-299458-00 | 010-O073H-02701 | 2020-04-20 | PMEPR2007567 |  | 0 | BUILDING PERMIT/PLAN REVIEW: NEWR2002694 INSTALLATION OF NEW RESIDENTIAL PLUMBING SYSTEM
010-299458-00 | 010-O073H-02701 | 2020-05-04 | PMEPR2008349 |  | 0 | BUILDING PERMIT/PLAN REVIEW: NEWR2003205 INSTALL NEW RESIDENTIAL PLUMBING SYSTEM
010-299458-00 | 010-O073H-02701 | 2020-05-08 | PMEPR2008732 |  | 0 | BUILDING PERMIT/PLAN REVIEW: NEWR2003237 INSTALLATION OF NEW RESIDENTIAL PLUMBING SYSTEM
010-299458-00 | 010-O073H-02701 | 2020-05-21 | PMEPR2009548 |  | 0 | BUILDING PERMIT/PLAN REVIEW: NEWR2003656 INSTALLATION OF NEW RESIDENTIAL PLUMBING SYSTEM
010-299458-00 | 010-O073H-02701 | 2020-06-04 | PMEPR2010542 |  | 0 | BUILDING PERMIT/PLAN REVIEW: NEWR2003916 INSTALLATION OF NEW RESIDENTIAL PLUMBING SYSTEM
010-299458-00 | 010-O073H-02701 | 2021-02-23 | MMEPR2106483 |  | 0 | BUILDING PERMIT/PLAN REVIEW: NEWR2005915 INSTALL GAS PIPE LICENSE NUMBER: P00791 ¦ SCOPE ITEM: FUEL GAS OR LP GAS
010-299458-00 | 010-O073H-02701 | 2021-03-03 | MMEPR2107533 |  | 0 | BUILDING PERMIT/PLAN REVIEW: NEWR2011954 INSTALL OF COMPLETE HVAC SYSTEM LICENSE NUMBER: H00659 ¦ SCOPE ITEM: FURNACES / AIR HANDLERS / RTUS
010-299458-00 | 010-O073H-02701 | 2021-03-04 | MMEPR2107604 |  | 0 | BUILDING PERMIT/PLAN REVIEW: NEWR2103748 GAS PIPE INSTALLATION LICENSE NUMBER: P00791 ¦ SCOPE ITEM: FUEL GAS OR LP GAS
010-299458-00 | 010-O073H-02701 | 2021-03-04 | MMEPR2107648 |  | 0 | BUILDING PERMIT/PLAN REVIEW: NEWR2103744 INSTALL GAS PIPE LICENSE NUMBER: P00791 ¦ SCOPE ITEM: FUEL GAS OR LP GAS
010-299458-00 | 010-O073H-02701 | 2021-03-04 | MMEPR2107752 |  | 0 | BUILDING PERMIT/PLAN REVIEW: NEWR2100155 INSTALL GAS PIPE LICENSE NUMBER: P00791 ¦ SCOPE ITEM: FUEL GAS OR LP GAS
010-299458-00 | 010-O073H-02701 | 2021-03-04 | MMEPR2107758 |  | 0 | BUILDING PERMIT/PLAN REVIEW: NEWR2100338 GAS PIPE INSTALLATION LICENSE NUMBER: P00791 ¦ SCOPE ITEM: FUEL GAS OR LP GAS
010-299458-00 | 010-O073H-02701 | 2021-03-30 | MMEPR2111084 |  | 0 | BUILDING PERMIT/PLAN REVIEW: NEWR2100155 INSTALL COMPLETE HVAC SYSTEM LICENSE NUMBER: H00659 ¦ SCOPE ITEM: FURNACES / AIR HANDLERS / RTUS
010-299458-00 | 010-O073H-02701 | 2021-03-30 | MMEPR2111090 |  | 0 | BUILDING PERMIT/PLAN REVIEW: NEWR2100338 INSTALL COMPLETE HVAC SYSTEM LICENSE NUMBER: H00659 ¦ SCOPE ITEM: FURNACES / AIR HANDLERS / RTUS
010-299458-00 | 010-O073H-02701 | 2021-03-30 | MMEPR2111092 |  | 0 | BUILDING PERMIT/PLAN REVIEW: NEWR2103744 INSTALL COMPLETE HVAC SYSTEM LICENSE NUMBER: H00659 ¦ SCOPE ITEM: FURNACES / AIR HANDLERS / RTUS
010-299458-00 | 010-O073H-02701 | 2020-12-11 | EMEPR2025865 |  | 0 | BUILDING PERMIT/PLAN REVIEW: ALTR2011129 BASEMENT REMODEL ELECTRIC FOR ADDITIONAL BATHROOM, BEDROOM AND LIVING SPACE.
010-299458-00 | 010-O073H-02701 | 2020-12-18 | EMEPR2026283 |  | 0 | BUILDING PERMIT/PLAN REVIEW: NEWR2011075 ROUGH, SERVICE, FINISH WIRE, NEW BUILD
010-299458-00 | 010-O073H-02701 | 2020-12-30 | EMEPR2027028 |  | 0 | BUILDING PERMIT/PLAN REVIEW: NEWR2009716 ROUGH, SERVICE, FINISH WIRE, NEW BUILD
010-299458-00 | 010-O073H-02701 | 2020-12-30 | EMEPR2027033 |  | 0 | BUILDING PERMIT/PLAN REVIEW: NEWR2011187 ROUGH, SERVICE, FINISH WIRE, NEW BUILD
010-299458-00 | 010-O073H-02701 | 2021-01-21 | EMEPR2102350 |  | 0 | BUILDING PERMIT/PLAN REVIEW: NEWR2011609 ROUGH, SERVICE, FINISH WIRE, NEW BUILD
010-299458-00 | 010-O073H-02701 | 2021-01-28 | EMEPR2103291 |  | 0 | BUILDING PERMIT/PLAN REVIEW: NEWR2011954 ROUGH, SERVICE, FINISH WIRE, NEW BUILD
010-299458-00 | 010-O073H-02701 | 2021-03-05 | EMEPR2107794 |  | 0 | BUILDING PERMIT/PLAN REVIEW: NEWR2103748 ROUGH, SERVICE, FINISH WIRE, NEW BUILD
010-299458-00 | 010-O073H-02701 | 2021-03-05 | EMEPR2107826 |  | 0 | BUILDING PERMIT/PLAN REVIEW: NEWR2100338 ROUGH, SERVICE, FINSH WIRE, NEW BUILD
010-299458-00 | 010-O073H-02701 | 2021-03-08 | EMEPR2108124 |  | 0 | BUILDING PERMIT/PLAN REVIEW: NEWR2100155 ROUGH, SERVICE, FINISH WIRE, NEW BUILD
010-299458-00 | 010-O073H-02701 | 2021-03-30 | MMEPR2111093 |  | 0 | BUILDING PERMIT/PLAN REVIEW: NEWR2103748 INSTALL COMPLETE HVAC SYSTEM LICENSE NUMBER: H00659 ¦ SCOPE ITEM: FURNACES / AIR HANDLERS / RTUS
010-299458-00 | 010-O073H-02701 | 2021-04-08 | MMEPR2112524 |  | 0 | BUILDING PERMIT/PLAN REVIEW: NEWR2107005 GAS PIPE INSTALL LICENSE NUMBER: P00791 ¦ SCOPE ITEM: FUEL GAS OR LP GAS
010-299458-00 | 010-O073H-02701 | 2021-04-15 | MMEPR2113421 |  | 0 | BUILDING PERMIT/PLAN REVIEW: NEWR2106997 GAS PIPE INSTALLATION LICENSE NUMBER: P00791 ¦ SCOPE ITEM: FUEL GAS OR LP GAS
010-299458-00 | 010-O073H-02701 | 2021-04-22 | MMEPR2114434 |  | 0 | BUILDING PERMIT/PLAN REVIEW: NEWR2103748 PERMIT FOR FIREPLACE LICENSE NUMBER: HIC-L00161 ¦ SCOPE ITEM: FACTORY BUILT FIREPLACES (PRE-FAB)
010-299458-00 | 010-O073H-02701 | 2021-04-29 | MMEPR2115471 |  | 0 | BUILDING PERMIT/PLAN REVIEW: NEWR2107005 INSTALL COMPLETE HVAC SYSTEM LICENSE NUMBER: H00659 ¦ SCOPE ITEM: FURNACES / AIR HANDLERS / RTUS
010-299458-00 | 010-O073H-02701 | 2021-05-03 | MMEPR2115902 |  | 0 | BUILDING PERMIT/PLAN REVIEW: NEWR2111427 INSTALL GAS PIPE LICENSE NUMBER: P00791 ¦ SCOPE ITEM: FUEL GAS OR LP GAS
010-299458-00 | 010-O073H-02701 | 2021-05-10 | MMEPR2116892 |  | 0 | BUILDING PERMIT/PLAN REVIEW: NEWR2111118 INSTALL GAS PIPE LICENSE NUMBER: P00791 ¦ SCOPE ITEM: FUEL GAS OR LP GAS
010-299458-00 | 010-O073H-02701 | 2021-05-10 | MMEPR2116898 |  | 0 | BUILDING PERMIT/PLAN REVIEW: NEWR2112050 INSTALL GAS PIPE LICENSE NUMBER: P00791 ¦ SCOPE ITEM: FUEL GAS OR LP GAS
010-299458-00 | 010-O073H-02701 | 2021-05-10 | MMEPR2116904 |  | 0 | BUILDING PERMIT/PLAN REVIEW: NEWR2011605 INSTALL GAS PIPE LICENSE NUMBER: P00791 ¦ SCOPE ITEM: FUEL GAS OR LP GAS
010-299458-00 | 010-O073H-02701 | 2021-06-07 | MMEPR2121021 |  | 0 | BUILDING PERMIT/PLAN REVIEW: NEWR2115881 INSTALL GAS PIPE LICENSE NUMBER: P00791 ¦ SCOPE ITEM: FUEL GAS OR LP GAS
010-299458-00 | 010-O073H-02701 | 2021-03-09 | EMEPR2108285 |  | 0 | BUILDING PERMIT/PLAN REVIEW: NEWR2103744 ROUGH, SERVICE, FINISH WIRE, NEW BUILD
010-299458-00 | 010-O073H-02701 | 2021-04-13 | EMEPR2112988 |  | 0 | BUILDING PERMIT/PLAN REVIEW: NEWR2106997 ROUGH, SERVICE, FINISH WIRE, NEW BUILD
010-299458-00 | 010-O073H-02701 | 2021-04-13 | EMEPR2113092 |  | 0 | BUILDING PERMIT/PLAN REVIEW: NEWR2107005 ROUGH, SERVICE, FINISH WIRE, NEW BUILD
010-299458-00 | 010-O073H-02701 | 2021-05-04 | EMEPR2116153 |  | 0 | BUILDING PERMIT/PLAN REVIEW: NEWR2111427 ROUGH, SERVICE, FINISH WIRE, NEW BUILD
010-299458-00 | 010-O073H-02701 | 2021-05-10 | EMEPR2116924 |  | 0 | BUILDING PERMIT/PLAN REVIEW: NEWR2112050 ROUGH, SERVICE, FINISH WIRE, NEW BUILD
010-299458-00 | 010-O073H-02701 | 2021-05-11 | EMEPR2117195 |  | 0 | BUILDING PERMIT/PLAN REVIEW: NEWR2011605 ROUGH, SERVICE, FINISH WIRE, NEW BUILD
010-299458-00 | 010-O073H-02701 | 2021-05-11 | EMEPR2117201 |  | 0 | BUILDING PERMIT/PLAN REVIEW: NEWR2111118 ROUGH, SERVICE, FINISH WIRE, NEW BUILD
010-299458-00 | 010-O073H-02701 | 2021-06-02 | EMEPR2120589 |  | 0 | BUILDING PERMIT/PLAN REVIEW: NEWR2115881 ROUGH, SERVICE, FINISH WIRE, NEW BUILD
010-299458-00 | 010-O073H-02701 | 2021-06-16 | EMEPR2122836 |  | 0 | BUILDING PERMIT/PLAN REVIEW: NEWR2118017 ROUGH, SERVICE, FINISH WIRE, NEW BUILD
010-299458-00 | 010-O073H-02701 | 2021-07-15 | EMEPR2127374 |  | 0 | BUILDING PERMIT/PLAN REVIEW: NEWR2113689 ROUGH, SERVICE, FINISH WIRE, NEW BUILD
010-299458-00 | 010-O073H-02701 | 2021-07-22 | EMEPR2128554 |  | 0 | BUILDING PERMIT/PLAN REVIEW: NEWR2115883 ROUGH, SERVICE, FINISH WIRE, NEW BUILD
010-299458-00 | 010-O073H-02701 | 2021-08-09 | EMEPR2131227 |  | 0 | BUILDING PERMIT/PLAN REVIEW: NEWR2125151 ROUGH, SERVICE, FINISH WIRE, NEW BUILD
010-299458-00 | 010-O073H-02701 | 2021-08-09 | EMEPR2131229 |  | 0 | BUILDING PERMIT/PLAN REVIEW: NEWR2115433 ROUGH, SERVICE, FINISH WIRE, NEW BUILD
010-299458-00 | 010-O073H-02701 | 2021-08-12 | EMEPR2131741 |  | 0 | BUILDING PERMIT/PLAN REVIEW: NEWR2125144 ROUGH, SERVICE, FINISH WIRE, NEW BUILD
010-299458-00 | 010-O073H-02701 | 2021-08-16 | EMEPR2132254 |  | 0 | BUILDING PERMIT/PLAN REVIEW: NEWR2119678 ROUGH, SERVICE, FINISH WIRE, NEW BUILD
010-299458-00 | 010-O073H-02701 | 2020-12-28 | EMLSR2026776 |  | 0 | BUILDING PERMIT/PLAN REVIEW: NEWR2011187 MLS SCOPE: TEMPORARY/FREESTANDING SERVICE (UP TO 200 AMPS DURING CONSTRUCTION)
010-299458-00 | 010-O073H-02701 | 2020-12-28 | EMLSR2026779 |  | 0 | BUILDING PERMIT/PLAN REVIEW: NEWR2010710 MLS SCOPE: TEMPORARY/FREESTANDING SERVICE (UP TO 200 AMPS DURING CONSTRUCTION)
010-299458-00 | 010-O073H-02701 | 2021-06-17 | EMLSR2122989 |  | 0 | BUILDING PERMIT/PLAN REVIEW: NEWR2115883 MLS SCOPE: TEMPORARY/FREESTANDING SERVICE (UP TO 200 AMPS DURING CONSTRUCTION)
010-299458-00 | 010-O073H-02701 | 2020-12-10 | EMEPR2025802 |  | 0 | BUILDING PERMIT/PLAN REVIEW: NEWR2011063 ROUGH, SERVICE, FINISH WIRE, NEW BUILD
010-299458-00 | 010-O073H-02701 | 2020-12-11 | EMEPR2025851 |  | 0 | BUILDING PERMIT/PLAN REVIEW: NEWR2010710 ROUGH, SERVICE, FINISH WIRE, NEW BUILD
010-299458-00 | 010-O073H-02701 | 2021-06-17 | EMLSR2122991 |  | 0 | BUILDING PERMIT/PLAN REVIEW: NEWR2115881 MLS SCOPE: TEMPORARY/FREESTANDING SERVICE (UP TO 200 AMPS DURING CONSTRUCTION)
010-299458-00 | 010-O073H-02701 | 2020-11-18 | EMEPR2024261 |  | 0 | BUILDING PERMIT/PLAN REVIEW: NEWR2009705 ROUGH, SERVICE, FINISH WIRE, NEW BUILD
010-299458-00 | 010-O073H-02701 | 2020-09-08 | EMLSR2018413 |  | 0 | BUILDING PERMIT/PLAN REVIEW: NEWR2007283 MLS SCOPE: TEMPORARY/FREESTANDING SERVICE (UP TO 200 AMPS DURING CONSTRUCTION)
010-299458-00 | 010-O073H-02701 | 2020-09-08 | EMLSR2018414 |  | 0 | BUILDING PERMIT/PLAN REVIEW: NEWR2007420 MLS SCOPE: TEMPORARY/FREESTANDING SERVICE (UP TO 200 AMPS DURING CONSTRUCTION)
010-299458-00 | 010-O073H-02701 | 2020-10-28 | EMLSR2022505 |  | 0 | BUILDING PERMIT/PLAN REVIEW: NEWR2009418 MLS SCOPE: TEMPORARY/FREESTANDING SERVICE (UP TO 200 AMPS DURING CONSTRUCTION)
010-299458-00 | 010-O073H-02701 | 2020-10-28 | EMLSR2022506 |  | 0 | BUILDING PERMIT/PLAN REVIEW: NEWR2008986 MLS SCOPE: TEMPORARY/FREESTANDING SERVICE (UP TO 200 AMPS DURING CONSTRUCTION)
010-299458-00 | 010-O073H-02701 | 2020-10-28 | EMLSR2022508 |  | 0 | BUILDING PERMIT/PLAN REVIEW: NEWR2007836 MLS SCOPE: TEMPORARY/FREESTANDING SERVICE (UP TO 200 AMPS DURING CONSTRUCTION)
010-299458-00 | 010-O073H-02701 | 2020-09-04 | MMEPR2018315 |  | 0 | BUILDING PERMIT/PLAN REVIEW: NEWR2005915 INSTALL COMPLETE HVAC SYSTEM LICENSE NUMBER: H00659 ¦ SCOPE ITEM: FURNACES / AIR HANDLERS / RTUS
010-299458-00 | 010-O073H-02701 | 2020-11-19 | ALTR2011129 |  | 30000 | PLAN APPROVAL: FINAL REVIEWED FOR COMPLIANCE UNDER: 2019 RESIDENTIAL CODE OF OHIO DESCRIPTION OF WORK: ALTER A 1 STORY FRAME, 1 FAMILY DWELLING BY FINISHING BASEMENT. WORK WILL INCLUDE NEW WALL FRAMING, INSULATION, WALL COVERINGS. BASEMENT WILL CONTA
010-299458-00 | 010-O073H-02701 | 2020-09-11 | EMEPR2018694 |  | 0 | BUILDING PERMIT/PLAN REVIEW: NEWR2007699 ROUGH, SERVICE, FINISH WIRE, NEW BUILD
010-299458-00 | 010-O073H-02701 | 2020-09-24 | EMEPR2019771 |  | 0 | BUILDING PERMIT/PLAN REVIEW: NEWR2007780 ROUGH, SERVICE, FINISH WIRE, NEW BUILD
010-299458-00 | 010-O073H-02701 | 2020-09-29 | EMEPR2020134 |  | 0 | BUILDING PERMIT/PLAN REVIEW: NEWR2007836 ROUGH, SERVICE, FINISH WIRE, NEW BUILD
010-299458-00 | 010-O073H-02701 | 2021-07-08 | MMEPR2126237 |  | 0 | BUILDING PERMIT/PLAN REVIEW: NEWR2119678 INSTALL COMPLETE HVAC SYSTEM LICENSE NUMBER: H00659 ¦ SCOPE ITEM: FURNACES / AIR HANDLERS / RTUS
010-299458-00 | 010-O073H-02701 | 2021-07-30 | MMEPR2129893 |  | 0 | BUILDING PERMIT/PLAN REVIEW: NEWR2111118 INSTALL COMPLETE HVAC SYSTEM LICENSE NUMBER: H00659 ¦ SCOPE ITEM: FURNACES / AIR HANDLERS / RTUS
010-299458-00 | 010-O073H-02701 | 2021-08-03 | MMEPR2130345 |  | 0 | BUILDING PERMIT/PLAN REVIEW: NEWR2011605 PERMIT FOR FIREPLACE LICENSE NUMBER: HIC-L00161 ¦ SCOPE ITEM: FACTORY BUILT FIREPLACES (PRE-FAB)
010-299458-00 | 010-O073H-02701 | 2021-08-04 | MMEPR2130412 |  | 0 | BUILDING PERMIT/PLAN REVIEW: NEWR2115433 PERMIT FOR FIREPLACE LICENSE NUMBER: HIC-L00161 ¦ SCOPE ITEM: FACTORY BUILT FIREPLACES (PRE-FAB)
010-299458-00 | 010-O073H-02701 | 2021-08-06 | MMEPR2130937 |  | 0 | BUILDING PERMIT/PLAN REVIEW: NEWR2125151 INSTALL GAS PIPE LICENSE NUMBER: P00791 ¦ SCOPE ITEM: FUEL GAS OR LP GAS
010-299458-00 | 010-O073H-02701 | 2021-08-09 | MMEPR2131073 |  | 0 | BUILDING PERMIT/PLAN REVIEW: NEWR2125144 INSTALL GAS PIPE LICENSE NUMBER: P00791 ¦ SCOPE ITEM: FUEL GAS OR LP GAS
010-299458-00 | 010-O073H-02701 | 2021-08-24 | MMEPR2133525 |  | 0 | BUILDING PERMIT/PLAN REVIEW: NEWR2115881 INSTALL GAS PIPE LICENSE NUMBER: P00791 ¦ SCOPE ITEM: FUEL GAS OR LP GAS
010-299458-00 | 010-O073H-02701 | 2021-09-09 | MMEPR2135778 |  | 0 | BUILDING PERMIT/PLAN REVIEW: NEWR2115433 INSTALL COMPLETE HVAC SYSTEM. LICENSE NUMBER: H00659 ¦ SCOPE ITEM: FURNACES / AIR HANDLERS / RTUS
010-299458-00 | 010-O073H-02701 | 2021-09-10 | MMEPR2135854 |  | 0 | BUILDING PERMIT/PLAN REVIEW: NEWR2125151 INSTALL COMPLETE HVAC SYSTEM LICENSE NUMBER: H00659 ¦ SCOPE ITEM: FURNACES / AIR HANDLERS / RTUS
010-299458-00 | 010-O073H-02701 | 2021-09-10 | MMEPR2135859 |  | 0 | BUILDING PERMIT/PLAN REVIEW: NEWR2125144 INSTALL COMPLETE HVAC SYSTEM LICENSE NUMBER: H00659 ¦ SCOPE ITEM: FURNACES / AIR HANDLERS / RTUS
010-299458-00 | 010-O073H-02701 | 2020-12-07 | NEWR2011605 |  | 404100 | PLAN APPROVAL: FINAL REVIEWED FOR COMPLIANCE UNDER: 2019 RESIDENTIAL CODE OF OHIO DESCRIPTION OF WORK: BUILD A 2 STORY FRAME, 1 FAMILY DWELLING ON FULL SLAB, WATERPROOFED, 2 CAR ATTACHED GARAGE, 1 PREFAB FIREPLACE, 3 BEDROOMS, 3 BATHROOMS, 10’X19’ RE
010-299458-00 | 010-O073H-02701 | 2020-12-07 | NEWR2011609 |  | 371310 | 12/22/2020 - REMOVED CONDITIONAL APPROVAL. DEVELOPMENT TO BE CONDOS. PCW PLAN APPROVAL: CONDITIONAL: SEE BELOW REVIEWED FOR COMPLIANCE UNDER: 2019 RESIDENTIAL CODE OF OHIO DESCRIPTION OF WORK: BUILD A 2 STORY FRAME, 1 FAMILY DWELLING ON FULL SLAB,
010-299458-00 | 010-O073H-02701 | 2020-12-21 | NEWR2011954 |  | 339470 | PLAN APPROVAL: FINAL REVIEWED FOR COMPLIANCE UNDER: 2019 RESIDENTIAL CODE OF OHIO DESCRIPTION OF WORK: BUILD A 1 STORY FRAME, 1 FAMILY DWELLING FULL SLAB, 2 CAR ATTACHED GARAGE, 2 BEDROOMS, 2 BATHROOMS, 1ST FLOOR FLEX ROOM AND 10X19 COVERED PAT
010-299458-00 | 010-O073H-02701 | 2021-01-07 | NEWR2100155 |  | 344440 | PLAN APPROVAL: FINAL REVIEWED FOR COMPLIANCE UNDER: 2019 RESIDENTIAL CODE OF OHIO DESCRIPTION OF WORK: BUILD A 1.5 STORY FRAME, 1 FAMILY DWELLING FULL SLAB, 2 CAR ATTACHED GARAGE, 3 BEDROOMS, 3 BATHROOMS, 1ST FLOOR FLEX ROOM, 1ST FLOOR LAUNDRY,
010-299458-00 | 010-O073H-02701 | 2021-01-11 | NEWR2100338 |  | 309810 | PLAN APPROVAL: FINAL REVIEWED FOR COMPLIANCE UNDER: 2019 RESIDENTIAL CODE OF OHIO USE/OCCUPANCY GROUP: 1, 2, 3 FAMILY DWELLING CONSTRUCTION TYPE: V-B DESCRIPTION OF WORK: BUILD A 1 STORY FRAMED, 1 FAMILY DWELLING: SLAB FOUNDATION, 2-BEDROOM, 2-
010-299458-00 | 010-O073H-02701 | 2021-06-11 | MMEPR2122170 |  | 0 | BUILDING PERMIT/PLAN REVIEW: NEWR2106997 INSTALL COMPLETE HVAC SYSTEM LICENSE NUMBER: H00659 ¦ SCOPE ITEM: FURNACES / AIR HANDLERS / RTUS
010-299458-00 | 010-O073H-02701 | 2021-06-12 | MMEPR2122204 |  | 0 | BUILDING PERMIT/PLAN REVIEW: NEWR2113689 INSTALL GAS PIPE LICENSE NUMBER: P00791 ¦ SCOPE ITEM: FUEL GAS OR LP GAS
010-299458-00 | 010-O073H-02701 | 2021-06-12 | MMEPR2122213 |  | 0 | BUILDING PERMIT/PLAN REVIEW: NEWR2115883 INSTALL GAS PIPE LICENSE NUMBER: P00791 ¦ SCOPE ITEM: FUEL GAS OR LP GAS
010-299458-00 | 010-O073H-02701 | 2021-06-14 | MMEPR2122249 |  | 0 | BUILDING PERMIT/PLAN REVIEW: NEWR2111427 INSTALL COMPLETE HVAC SYSTEM LICENSE NUMBER: H00659 ¦ SCOPE ITEM: FURNACES / AIR HANDLERS / RTUS
010-299458-00 | 010-O073H-02701 | 2021-06-14 | MMEPR2122255 |  | 0 | BUILDING PERMIT/PLAN REVIEW: NEWR2011605 INSTALL COMPLETE HVAC SYSTEM LICENSE NUMBER: H00659 ¦ SCOPE ITEM: FURNACES / AIR HANDLERS / RTUS
010-299458-00 | 010-O073H-02701 | 2021-06-14 | MMEPR2122259 |  | 0 | BUILDING PERMIT/PLAN REVIEW: NEWR2112050 INSTALL COMPLETE HVAC SYSTEM LICENSE NUMBER: H00659 ¦ SCOPE ITEM: FURNACES / AIR HANDLERS / RTUS
010-299458-00 | 010-O073H-02701 | 2021-06-14 | MMEPR2122265 |  | 0 | BUILDING PERMIT/PLAN REVIEW: NEWR2113689 INSTALL COMPLETE HVAC SYSTEM LICENSE NUMBER: H00659 ¦ SCOPE ITEM: FURNACES / AIR HANDLERS / RTUS
010-299458-00 | 010-O073H-02701 | 2021-06-14 | MMEPR2122278 |  | 0 | BUILDING PERMIT/PLAN REVIEW: NEWR2115881 INSTALL COMPLETE HVAC SYSTEM LICENSE NUMBER: H00659 ¦ SCOPE ITEM: FURNACES / AIR HANDLERS / RTUS
010-299458-00 | 010-O073H-02701 | 2021-06-17 | MMEPR2123754 |  | 0 | BUILDING PERMIT/PLAN REVIEW: NEWR2115433 INSTALL GAS PIPE
010-299458-00 | 010-O073H-02701 | 2021-06-17 | MMEPR2123779 |  | 0 | BUILDING PERMIT/PLAN REVIEW: NEWR2118017 INSTALL GAS PIPE
010-299458-00 | 010-O073H-02701 | 2021-06-30 | MMEPR2125017 |  | 0 | BUILDING PERMIT/PLAN REVIEW: NEWR2111118 PERMIT FOR FIREPLACE LICENSE NUMBER: HIC-L00161 ¦ SCOPE ITEM: FACTORY BUILT FIREPLACES (PRE-FAB)
010-299458-00 | 010-O073H-02701 | 2021-07-02 | MMEPR2125583 |  | 0 | BUILDING PERMIT/PLAN REVIEW: NEWR2119678 INSTALL GAS PIPE LICENSE NUMBER: P00791 ¦ SCOPE ITEM: FUEL GAS OR LP GAS
010-299458-00 | 010-O073H-02701 | 2021-07-02 | MMEPR2125589 |  | 0 | BUILDING PERMIT/PLAN REVIEW: NEWR2115433 INSTALL GAS PIPE LICENSE NUMBER: P00791 ¦ SCOPE ITEM: FUEL GAS OR LP GAS
010-299458-00 | 010-O073H-02701 | 2021-07-08 | MMEPR2126174 |  | 0 | BUILDING PERMIT/PLAN REVIEW: NEWR2119678 INSTALL GAS PIPE LICENSE NUMBER: P00791 ¦ SCOPE ITEM: FUEL GAS OR LP GAS
010-299458-00 | 010-O073H-02701 | 2020-12-18 | PMEPR2026252 |  | 0 | BUILDING PERMIT/PLAN REVIEW: NEWR2011075 PLUMBING INSTALL AND TEST
010-299458-00 | 010-O073H-02701 | 2020-12-21 | PMEPR2026448 |  | 0 | BUILDING PERMIT/PLAN REVIEW: NEWR2011063 PLUMBING INSTALLATION
010-299458-00 | 010-O073H-02701 | 2020-12-31 | PMEPR2027115 |  | 0 | BUILDING PERMIT/PLAN REVIEW: NEWR2011187 INSTALL ALL PLUMBING
010-299458-00 | 010-O073H-02701 | 2021-02-26 | NEWR2107005 |  | 287460 | PLAN APPROVAL: FINAL REVIEWED FOR COMPLIANCE UNDER: 2019 RESIDENTIAL CODE OF OHIO USE/OCCUPANCY GROUP: 1, 2, 3 FAMILY DWELLING CONSTRUCTION TYPE: V-B DESCRIPTION OF WORK: BUILD A 1 STORY FRAMED, 1 FAMILY DWELLING. SLAB FOUNDATION, 2-BEDROOM, 2-B
010-299458-00 | 010-O073H-02701 | 2021-03-30 | NEWR2111118 |  | 349050 | PLAN APPROVAL: FINAL REVIEWED FOR COMPLIANCE UNDER: 2019 RESIDENTIAL CODE OF OHIO USE/OCCUPANCY GROUP: 1, 2, 3 FAMILY DWELLING CONSTRUCTION TYPE: V-B DESCRIPTION OF WORK: BUILD A 2 STORY FRAMED, 1 FAMILY DWELLING: SLAB FOUNDATION, 3-BEDROOM, 3-
010-299458-00 | 010-O073H-02701 | 2021-03-31 | NEWR2111427 |  | 397360 | PLAN APPROVAL: FINAL REVIEWED FOR COMPLIANCE UNDER: 2019 RESIDENTIAL CODE OF OHIO DESCRIPTION OF WORK: BUILD A 1.5 STORY FRAME, 1 FAMILY DWELLING FULL SLAB, 2 CAR ATTACHED GARAGE, 3 BEDROOMS, 3 BATHROOMS, 1ST FLOOR FLEX ROOM, 1ST FLOOR LAUNDRY,
010-299458-00 | 010-O073H-02701 | 2021-04-05 | NEWR2112050 |  | 377550 | PLAN APPROVAL: FINAL REVIEWED FOR COMPLIANCE UNDER: 2019 RESIDENTIAL CODE OF OHIO USE/OCCUPANCY GROUP: 1, 2, 3 FAMILY DWELLING CONSTRUCTION TYPE: V-B DESCRIPTION OF WORK: BUILD A 2 STORY FRAMED, 1 FAMILY DWELLING: SLAB FOUNDATION, 3-BATHROOM, 3
010-299458-00 | 010-O073H-02701 | 2021-04-16 | NEWR2113689 |  | 378650 | ***PLRE2118573 IS A REVISION TO THE FOUNDATION DETAILS - 5/20/21 JPP*** PLAN APPROVAL: FINAL REVIEWED FOR COMPLIANCE UNDER: 2019 RESIDENTIAL CODE OF OHIO DESCRIPTION OF WORK: BUILD A 1 STORY FRAME, 1 FAMILY DWELLING FULL BASEMENT, UNFINISHED, WATE
010-299458-00 | 010-O073H-02701 | 2021-04-29 | NEWR2115433 |  | 387250 | PLAN APPROVAL: FINAL REVIEWED FOR COMPLIANCE UNDER: 2019 RESIDENTIAL CODE OF OHIO DESCRIPTION OF WORK: BUILD A 1.5 STORY FRAME, 1 FAMILY DWELLING FULL BASEMENT, UNFINISHED, WATERPROOFED, 2 CAR ATTACHED GARAGE, 2 BEDROOMS, 2.5 BATHROOMS, 1ST FLOOR
010-299458-00 | 010-O073H-02701 | 2021-05-03 | NEWR2115881 |  | 368220 | PLAN APPROVAL: FINAL REVIEWED FOR COMPLIANCE UNDER: 2019 RESIDENTIAL CODE OF OHIO USE/OCCUPANCY GROUP: 1, 2, 3 FAMILY DWELLING CONSTRUCTION TYPE: V-B DESCRIPTION OF WORK: BUILD A 1.5 STORY FRAMED, 1 FAMILY DWELLING: SLAB FOUNDATION, FLEX ROOM,
010-299458-00 | 010-O073H-02701 | 2021-05-03 | NEWR2115883 |  | 335850 | PLAN APPROVAL: FINAL REVIEWED FOR COMPLIANCE UNDER: 2019 RESIDENTIAL CODE OF OHIO USE/OCCUPANCY GROUP: 1, 2, 3 FAMILY DWELLING CONSTRUCTION TYPE: V-B DESCRIPTION OF WORK: BUILD A 1 STORY FRAMED, 1 FAMILY DWELLING: FULL WATERPROOF BASEMENT, FUL
010-299458-00 | 010-O073H-02701 | 2021-05-17 | NEWR2118017 |  | 364290 | PLAN APPROVAL: FINAL REVIEWED FOR COMPLIANCE UNDER: 2019 RESIDENTIAL CODE OF OHIO DESCRIPTION OF WORK: BUILD A 2 STORY FRAME, 1 FAMILY DWELLING ON FULL SLAB, WATERPROOFED, 2 CAR ATTACHED GARAGE, 3 BEDROOMS, 3 BATHROOMS, FIRST FLOOR FLEX ROOM, SECOND
010-299458-00 | 010-O073H-02701 | 2021-05-26 | NEWR2119678 |  | 418900 | PLAN APPROVAL: FINAL REVIEWED FOR COMPLIANCE UNDER: 2019 RESIDENTIAL CODE OF OHIO DESCRIPTION OF WORK: BUILD A 1 STORY FRAME, 1 FAMILY DWELLING ON FULL BASEMENT, UNFINISHED, WATERPROOFED, 2 CAR ATTACHED GARAGE, 2 BEDROOMS, 2 BATHROOMS, FLEX ROOM. TRU
010-299458-00 | 010-O073H-02701 | 2021-07-01 | NEWR2125144 |  | 324640 | PLAN APPROVAL: FINAL REVIEWED FOR COMPLIANCE UNDER: 2019 RESIDENTIAL CODE OF OHIO USE/OCCUPANCY GROUP: 1, 2, 3 FAMILY DWELLING CONSTRUCTION TYPE: V-B DESCRIPTION OF WORK: BUILD A 1 STORY FRAMED, 1 FAMILY DWELLING: SLAB FOUNDATION, 2-BEDROOM, 2-
010-299458-00 | 010-O073H-02701 | 2021-07-01 | NEWR2125151 |  | 452093 | PLAN APPROVAL: FINAL REVIEWED FOR COMPLIANCE UNDER: 2019 RESIDENTIAL CODE OF OHIO DESCRIPTION OF WORK: BUILD A 1.5 STORY FRAME, 1 FAMILY DWELLING FULL SLAB, 2 CAR ATTACHED GARAGE, 1 DIRECT VENT FIREPLACE, 3 BEDROOMS, 3 BATHROOMS, 1ST FLOOR FLEX ROO
010-299458-00 | 010-O073H-02701 | 2020-12-16 | PMEPR2026130 |  | 0 | BUILDING PERMIT/PLAN REVIEW: NEWR2010710 PLUMBING INSTALL
010-299458-00 | 010-O073H-02701 | 2020-12-16 | PMEPR2026135 |  | 0 | BUILDING PERMIT/PLAN REVIEW: NEWR2010710 INSTALLATION OF NEW RESIDENTIAL PLUMBING SYSTEM
010-299458-00 | 010-O073H-02701 | 2020-12-17 | PMEPR2026162 |  | 0 | BUILDING PERMIT/PLAN REVIEW: NEWR2011063 INSTALL ALL PLUMBING FOR NEW HOME
010-299458-00 | 010-O073H-02701 | 2020-12-17 | PMEPR2026200 |  | 0 | BUILDING PERMIT/PLAN REVIEW: ALTR2011129 FINISH OF PREVIOUSLY ROUGHED IN BASEMENT BATHROOM, INSTALLATION OF NEW TANKLESS WATER HEATER.
010-299458-00 | 010-O073H-02701 | 2021-02-01 | NEWR2103744 |  | 346380 | PLAN APPROVAL: FINAL REVIEWED FOR COMPLIANCE UNDER: 2019 RESIDENTIAL CODE OF OHIO DESCRIPTION OF WORK: BUILD A 1 STORY FRAME, 1 FAMILY DWELLING ON FULL SLAB, WATERPROOFED, 2 CAR ATTACHED GARAGE, 2 BEDROOMS, 2 BATHROOMS, FLEX ROOM, REAR SUNROOM. TRUSS
010-299458-00 | 010-O073H-02701 | 2021-02-01 | NEWR2103748 |  | 329430 | PLAN APPROVAL: FINAL REVIEWED FOR COMPLIANCE UNDER: 2019 RESIDENTIAL CODE OF OHIO DESCRIPTION OF WORK: BUILD A 1 STORY FRAME, 1 FAMILY DWELLING ON FULL SLAB, WATERPROOFED, 2 CAR ATTACHED GARAGE, 1 PREFAB FIREPLACE, 2 BEDROOMS, 2 BATHROOMS, 10’X19’ RE
010-299458-00 | 010-O073H-02701 | 2021-02-26 | NEWR2106997 |  | 347250 | PLAN APPROVAL: FINAL REVIEWED FOR COMPLIANCE UNDER: 2019 RESIDENTIAL CODE OF OHIO USE/OCCUPANCY GROUP: 1, 2, 3 FAMILY DWELLING CONSTRUCTION TYPE: V-B DESCRIPTION OF WORK: BUILD A 1.5 STORY FRAMED, 1 FAMILY DWELLING. SLAB FOUNDATION, 3-BEDROOM,
010-299458-00 | 010-O073H-02701 | 2021-07-26 | EMLSR2128879 |  | 0 | BUILDING PERMIT/PLAN REVIEW: NEWR2125151 MLS SCOPE: TEMPORARY/FREESTANDING SERVICE (UP TO 200 AMPS DURING CONSTRUCTION)
010-299458-00 | 010-O073H-02701 | 2020-12-08 | MMEPR2025474 |  | 0 | BUILDING PERMIT/PLAN REVIEW: NEWR2010710 GAS PIPE INSTALL AND INSPECTION SET UP LICENSE NUMBER: P00791 ¦ SCOPE ITEM: FUEL GAS OR LP GAS
010-299458-00 | 010-O073H-02701 | 2020-12-10 | MMEPR2025705 |  | 0 | BUILDING PERMIT/PLAN REVIEW: NEWR2011063 GAS PIPE INSTALLATION LICENSE NUMBER: P00791 ¦ SCOPE ITEM: FUEL GAS OR LP GAS
010-299458-00 | 010-O073H-02701 | 2020-12-16 | MMEPR2026094 |  | 0 | BUILDING PERMIT/PLAN REVIEW: NEWR2010710 INSTALL COMPLETE HVAC SYSTEM LICENSE NUMBER: H00659 ¦ SCOPE ITEM: FURNACES / AIR HANDLERS / RTUS
010-299458-00 | 010-O073H-02701 | 2020-12-16 | MMEPR2026098 |  | 0 | BUILDING PERMIT/PLAN REVIEW: NEWR2011063 INSTALL COMPLETE HVAC SYSTEM LICENSE NUMBER: H00659 ¦ SCOPE ITEM: FURNACES / AIR HANDLERS / RTUS
010-299458-00 | 010-O073H-02701 | 2020-12-16 | MMEPR2026099 |  | 0 | BUILDING PERMIT/PLAN REVIEW: NEWR2011075 INSTALL COMPLETE HVAC SYSTEM LICENSE NUMBER: H00659 ¦ SCOPE ITEM: FURNACES / AIR HANDLERS / RTUS
010-299458-00 | 010-O073H-02701 | 2020-12-18 | MMEPR2026254 |  | 0 | BUILDING PERMIT/PLAN REVIEW: NEWR2011075 GAS LINE INSTALL AND TEST LICENSE NUMBER: P00791 ¦ SCOPE ITEM: FUEL GAS OR LP GAS
010-299458-00 | 010-O073H-02701 | 2020-12-23 | MMEPR2026617 |  | 0 | BUILDING PERMIT/PLAN REVIEW: NEWR2011187 INSTALL COMPLETE HVAC SYSTEM LICENSE NUMBER: H00659 ¦ SCOPE ITEM: FURNACES / AIR HANDLERS / RTUS
010-299458-00 | 010-O073H-02701 | 2020-12-31 | MMEPR2027119 |  | 0 | BUILDING PERMIT/PLAN REVIEW: NEWR2011187 INSTALL GAS PIPE LICENSE NUMBER: P00791 ¦ SCOPE ITEM: FUEL GAS OR LP GAS
010-299458-00 | 010-O073H-02701 | 2021-01-12 | MMEPR2100741 |  | 0 | BUILDING PERMIT/PLAN REVIEW: NEWR2011609 INSTALL GAS PIPE LICENSE NUMBER: P00791 ¦ SCOPE ITEM: FUEL GAS OR LP GAS
010-299458-00 | 010-O073H-02701 | 2021-01-22 | MMEPR2102503 |  | 0 | BUILDING PERMIT/PLAN REVIEW: NEWR2011609 INSTALL NEW HEATING AND COOLING SYSTEM LICENSE NUMBER: H00659 ¦ SCOPE ITEM: FURNACES / AIR HANDLERS / RTUS
010-299458-00 | 010-O073H-02701 | 2021-01-25 | MMEPR2102614 |  | 0 | BUILDING PERMIT/PLAN REVIEW: NEWR2011609 INSTALL COMPLETE HVAC SYSTEM LICENSE NUMBER: H00659 ¦ SCOPE ITEM: FURNACES / AIR HANDLERS / RTUS
010-299458-00 | 010-O073H-02701 | 2021-01-28 | MMEPR2103246 |  | 0 | BUILDING PERMIT/PLAN REVIEW: NEWR2011954 INSTALL GAS PIPE LICENSE NUMBER: P00791 ¦ SCOPE ITEM: FUEL GAS OR LP GAS
010-299458-00 | 010-O073H-02701 | 2022-10-21 | EMEPR2242658 |  | 0 | BUILDING PERMIT/PLAN REVIEW: NEWR2241203 ROUGH, SERVICE, FINISH WIRE, NEW BUILD
010-299458-00 | 010-O073H-02701 | 2022-10-25 | MMEPR2242968 |  | 0 | BUILDING PERMIT/PLAN REVIEW: NEWR2241203 NEW RESIDENTIAL HOME LICENSE NUMBER: P00958 ¦ SCOPE ITEM: FUEL GAS OR LP GAS
010-299458-00 | 010-O073H-02701 | 2022-10-13 | NEWR2241203 |  | 350920 | PLAN APPROVAL: FINAL REVIEWED FOR COMPLIANCE UNDER: 2019 RESIDENTIAL CODE OF OHIO USE/OCCUPANCY GROUP: 1 FAMILY DWELLING CONSTRUCTION TYPE: V-B DESCRIPTION OF WORK: BUILD A 1 STORY FRAMED, 1 FAMILY DWELLING ON FULL SLAB, 2 CAR ATTACHED GARAGE,
010-299458-00 | 010-O073H-02701 | 2022-10-25 | PMEPR2242940 |  | 0 | BUILDING PERMIT/PLAN REVIEW: NEWR2241203 NEW RESIDENTIAL HOME
010-299458-00 | 010-O073H-02701 | 2023-01-01 |  |  |  | SPL/NWP/VD
010-299458-00 | 010-O073H-02701 | 2022-01-01 |  |  |  | SPL/NWP/VD
010-299458-00 | 010-O073H-02701 | 2022-01-01 |  |  |  | SPL/NWP/VD
010-299458-00 | 010-O073H-02701 | 2022-01-01 |  |  |  | SPL/NWP/VD
010-299458-00 | 010-O073H-02701 | 2022-01-01 |  |  |  | SPL/NWP/VD
010-299458-00 | 010-O073H-02701 | 2022-01-01 |  |  |  | SPL/NWP/VD
010-299458-00 | 010-O073H-02701 | 2021-12-02 | EMEPR2147568 |  | 0 | BUILDING PERMIT/PLAN REVIEW: NEWR2142573 ROUGH, SERVICE, FINISH WIRE, NEW BUILD
010-299458-00 | 010-O073H-02701 | 2021-10-11 | MMEPR2140087 |  | 0 | BUILDING PERMIT/PLAN REVIEW: NEWR2125151 PERMIT FOR FIREPLACE LICENSE NUMBER: HIC-L00161 ¦ SCOPE ITEM: FACTORY BUILT FIREPLACES (PRE-FAB)
010-299458-00 | 010-O073H-02701 | 2021-10-04 | NEWR2139100 |  | 376970 | PLAN APPROVAL: FINAL REVIEWED FOR COMPLIANCE UNDER: 2019 RESIDENTIAL CODE OF OHIO USE/OCCUPANCY GROUP: 1, 2, 3 FAMILY DWELLING CONSTRUCTION TYPE: V-B DESCRIPTION OF WORK: BUILD A 1 STORY FRAMED, 1 FAMILY DWELLING: SLAB FOUNDATION, 2-BEDROOM, 2-B
010-299458-00 | 010-O073H-02701 | 2021-10-27 | NEWR2142573 |  | 381380 | PLAN APPROVAL: FINAL REVIEWED FOR COMPLIANCE UNDER: 2019 RESIDENTIAL CODE OF OHIO USE/OCCUPANCY GROUP: 1, 2, 3 FAMILY DWELLING CONSTRUCTION TYPE: V-B DESCRIPTION OF WORK: BUILD A 1 STORY FRAMED, 1 FAMILY DWELLING: SLAB FOUNDATION, 2-BEDROOM, 2-B
010-299458-00 | 010-O073H-02701 | 2021-10-29 | NEWR2143040 |  | 403820 | PLAN APPROVAL: FINAL REVIEWED FOR COMPLIANCE UNDER: 2019 RESIDENTIAL CODE OF OHIO DESCRIPTION OF WORK: BUILD A 1 STORY FRAME, 1 FAMILY DWELLING FULL SLAB, 2 CAR ATTACHED GARAGE, 2 BEDROOMS, 2 BATHROOMS, 1ST FLOOR FLEX ROOM, 1ST FLOOR LAUNDRY.
010-299458-00 | 010-O073H-02701 | 2021-07-02 | PMEPR2125577 |  | 0 | BUILDING PERMIT/PLAN REVIEW: NEWR2119678 INSTALL PLUMBING
010-299458-00 | 010-O073H-02701 | 2021-07-02 | PMEPR2125588 |  | 0 | BUILDING PERMIT/PLAN REVIEW: NEWR2115433 INSTALL PLUMBING
010-299458-00 | 010-O073H-02701 | 2021-07-08 | PMEPR2126175 |  | 0 | BUILDING PERMIT/PLAN REVIEW: NEWR2119678 INSTALL PLUMBING
010-299458-00 | 010-O073H-02701 | 2021-08-06 | PMEPR2130941 |  | 0 | BUILDING PERMIT/PLAN REVIEW: NEWR2125151 INSTALL PLUMBING
010-299458-00 | 010-O073H-02701 | 2021-08-09 | PMEPR2131077 |  | 0 | BUILDING PERMIT/PLAN REVIEW: NEWR2125144 INSTALL PLUMBING
010-299458-00 | 010-O073H-02701 | 2021-01-12 | PMEPR2100740 |  | 0 | BUILDING PERMIT/PLAN REVIEW: NEWR2011609 PLUMBING SYSTEM INSTALL
010-299458-00 | 010-O073H-02701 | 2021-01-28 | PMEPR2103244 |  | 0 | BUILDING PERMIT/PLAN REVIEW: NEWR2011954 INSTALL ALL PLUMBING
010-299458-00 | 010-O073H-02701 | 2021-03-04 | PMEPR2107601 |  | 0 | BUILDING PERMIT/PLAN REVIEW: NEWR2103748 ALL PLUMBING INSTALLATION
010-299458-00 | 010-O073H-02701 | 2021-03-04 | PMEPR2107643 |  | 0 | BUILDING PERMIT/PLAN REVIEW: NEWR2103744 INSTALL ALL PLUMBING
010-299458-00 | 010-O073H-02701 | 2021-03-04 | PMEPR2107751 |  | 0 | BUILDING PERMIT/PLAN REVIEW: NEWR2100155 INSTALL ALL PLUMBING
010-299458-00 | 010-O073H-02701 | 2021-03-04 | PMEPR2107757 |  | 0 | BUILDING PERMIT/PLAN REVIEW: NEWR2100338 PLUMBING INSTALLATION
010-299458-00 | 010-O073H-02701 | 2021-04-08 | PMEPR2112522 |  | 0 | BUILDING PERMIT/PLAN REVIEW: NEWR2107005 PLUMBING INSTALL
010-299458-00 | 010-O073H-02701 | 2021-04-15 | PMEPR2113416 |  | 0 | BUILDING PERMIT/PLAN REVIEW: NEWR2106997 INSTALL PLUMBING
010-299458-00 | 010-O073H-02701 | 2021-05-03 | PMEPR2115893 |  | 0 | BUILDING PERMIT/PLAN REVIEW: NEWR2111427 INSTALL PLUMBING
010-299458-00 | 010-O073H-02701 | 2021-05-10 | PMEPR2116889 |  | 0 | BUILDING PERMIT/PLAN REVIEW: NEWR2111118 INSTALL PLUMBING
010-299458-00 | 010-O073H-02701 | 2021-05-10 | PMEPR2116896 |  | 0 | BUILDING PERMIT/PLAN REVIEW: NEWR2112050 INSTALL PLUMBING
010-299458-00 | 010-O073H-02701 | 2021-05-10 | PMEPR2116902 |  | 0 | BUILDING PERMIT/PLAN REVIEW: NEWR2011605 INSTALL PLUMBING
010-299458-00 | 010-O073H-02701 | 2021-06-07 | PMEPR2121020 |  | 0 | BUILDING PERMIT/PLAN REVIEW: NEWR2115881 INSTALL PLUMBING
010-299458-00 | 010-O073H-02701 | 2021-06-12 | PMEPR2122203 |  | 0 | BUILDING PERMIT/PLAN REVIEW: NEWR2113689 INSTALL PLUMBING
010-299458-00 | 010-O073H-02701 | 2021-06-12 | PMEPR2122212 |  | 0 | BUILDING PERMIT/PLAN REVIEW: NEWR2115883 INSTALL PLUMBING
010-299458-00 | 010-O073H-02701 | 2021-06-17 | PMEPR2123750 |  | 0 | BUILDING PERMIT/PLAN REVIEW: NEWR2115433 INSTALL PLUMBING
010-299458-00 | 010-O073H-02701 | 2021-06-17 | PMEPR2123776 |  | 0 | BUILDING PERMIT/PLAN REVIEW: NEWR2118017 INSTALL PLUMBING
010-299458-00 | 010-O073H-02701 | 2021-07-08 | MMEPR2126232 |  | 0 | BUILDING PERMIT/PLAN REVIEW: NEWR2115883 INSTALL NEW HVAC SYSTEM LICENSE NUMBER: H00659 ¦ SCOPE ITEM: FURNACES / AIR HANDLERS / RTUS
010-299458-00 | 010-O073H-02701 | 2021-07-08 | MMEPR2126236 |  | 0 | BUILDING PERMIT/PLAN REVIEW: NEWR2118017 INSTALL COMPLETE HVAC SYSTEM LICENSE NUMBER: H00659 ¦ SCOPE ITEM: FURNACES / AIR HANDLERS / RTUS
010-299458-00 | 010-O073H-02701 | 2022-12-01 | ALTR2247894 |  | 250000 | PLAN APPROVAL: FINAL REVIEWED FOR COMPLIANCE UNDER: 2019 RESIDENTIAL CODE OF OHIO DESCRIPTION OF WORK: ALTER A 1.5 STORY FRAME, 1 FAMILY DWELLING FULL SLAB, 2 CAR ATTACHED GARAGE, BY CONVERTING RETAIL SALES OFFICE IN GARAGE BACK TO 2-CAR GARAGE. E
010-299458-00 | 010-O073H-02701 | 2025-01-01 |  |  |  | SPL/NWP/VD
010-299458-00 | 010-O073H-02701 | 2024-01-01 |  |  |  | SPL/NWP/VD
010-299458-00 | 010-O073H-02701 | 2022-12-09 | MMEPR2248997 |  | 0 | BUILDING PERMIT/PLAN REVIEW: NEWR2241203 INSTALL HVAC SYSTEM PER APPROVED PLANS LICENSE NUMBER: H00659 ¦ SCOPE ITEM: FURNACES / AIR HANDLERS / RTUS
010-299459-00 | 010-O073H-02702 | 2025-01-01 |  |  |  | SPL/NWP/VD
010-299459-00 | 010-O073H-02702 | 2024-01-01 |  |  |  | SPL/NWP/VD
010-299459-00 | 010-O073H-02702 | 2022-12-09 | MMEPR2248994 |  | 0 | BUILDING PERMIT/PLAN REVIEW: NEWR2236743 INSTALL HVAC SYSTEM PER APPROVED PLANS LICENSE NUMBER: H00659 ¦ SCOPE ITEM: FURNACES / AIR HANDLERS / RTUS
010-299459-00 | 010-O073H-02702 | 2022-11-01 | MMEPR2243873 |  | 0 | BUILDING PERMIT/PLAN REVIEW: NEWR2238883 NEW RESIDENTIAL HOME LICENSE NUMBER: P00958 ¦ SCOPE ITEM: FUEL GAS OR LP GAS
010-299459-00 | 010-O073H-02702 | 2022-11-01 | MMEPR2243876 |  | 0 | BUILDING PERMIT/PLAN REVIEW: NEWR2232705 NEW RESIDENTIAL HOME LICENSE NUMBER: P00958 ¦ SCOPE ITEM: FUEL GAS OR LP GAS
010-299459-00 | 010-O073H-02702 | 2022-10-06 | EMEPR2240100 |  | 0 | BUILDING PERMIT/PLAN REVIEW: NEWR2238883 ROUGH, SERVICE, FINISH WIRE NEW BUILD
010-299459-00 | 010-O073H-02702 | 2022-07-07 | MMEPR2227279 |  | 0 | BUILDING PERMIT/PLAN REVIEW: NEWR2222341 GAS INSTALL LICENSE NUMBER: P00791 ¦ SCOPE ITEM: FUEL GAS OR LP GAS
010-299459-00 | 010-O073H-02702 | 2022-07-11 | MMEPR2227869 |  | 0 | BUILDING PERMIT/PLAN REVIEW: NEWR2222587 GAS INSTALL LICENSE NUMBER: P00791 ¦ SCOPE ITEM: FUEL GAS OR LP GAS
010-299459-00 | 010-O073H-02702 | 2022-07-21 | MMEPR2229605 |  | 0 | BUILDING PERMIT/PLAN REVIEW: NEWR2212740 INSTALL HVAC SYSTEM PER APPROVED PLANS LICENSE NUMBER: H00659 ¦ SCOPE ITEM: FURNACES / AIR HANDLERS / RTUS
010-299459-00 | 010-O073H-02702 | 2022-07-28 | MMEPR2230609 |  | 0 | BUILDING PERMIT/PLAN REVIEW: NEWR2208780 INSTALL HVAC SYSTEM PER APPROVED PLANS LICENSE NUMBER: H00659 ¦ SCOPE ITEM: FURNACES / AIR HANDLERS / RTUS
010-299459-00 | 010-O073H-02702 | 2022-07-28 | MMEPR2230610 |  | 0 | BUILDING PERMIT/PLAN REVIEW: NEWR2211447 INSTALL HVAC SYSTEM PER APPROVED PLANS LICENSE NUMBER: H00659 ¦ SCOPE ITEM: FURNACES / AIR HANDLERS / RTUS
010-299459-00 | 010-O073H-02702 | 2022-07-29 | MMEPR2230761 |  | 0 | BUILDING PERMIT/PLAN REVIEW: NEWR2216080 INSTALL HVAC SYSTEM PER APPROVED PLANS LICENSE NUMBER: H00659 ¦ SCOPE ITEM: FURNACES / AIR HANDLERS / RTUS
010-299459-00 | 010-O073H-02702 | 2022-07-29 | MMEPR2230762 |  | 0 | BUILDING PERMIT/PLAN REVIEW: NEWR2213839 INSTALL HVAC SYSTEM PER APPROVED PLANS LICENSE NUMBER: H00659 ¦ SCOPE ITEM: FURNACES / AIR HANDLERS / RTUS
010-299459-00 | 010-O073H-02702 | 2022-07-29 | MMEPR2230767 |  | 0 | BUILDING PERMIT/PLAN REVIEW: NEWR2215619 INSTALL HVAC SYSTEM PER APPROVED PLANS LICENSE NUMBER: H00659 ¦ SCOPE ITEM: FURNACES / AIR HANDLERS / RTUS
010-299459-00 | 010-O073H-02702 | 2022-08-09 | NEWR2232113 |  | 404890 | PLAN APPROVAL: FINAL REVIEWED FOR COMPLIANCE UNDER: 2019 RESIDENTIAL CODE OF OHIO USE/OCCUPANCY GROUP: 1, 2, 3 FAMILY DWELLING CONSTRUCTION TYPE: V-B DESCRIPTION OF WORK: BUILD A 1 STORY FRAMED, 1 FAMILY DWELLING ON FULL SLAB, 2 CAR ATTACHED GA
010-299459-00 | 010-O073H-02702 | 2022-08-12 | NEWR2232705 |  | 367030 | PLAN APPROVAL: FINAL REVIEWED FOR COMPLIANCE UNDER: 2019 RESIDENTIAL CODE OF OHIO USE/OCCUPANCY GROUP: 1, 2, 3 FAMILY DWELLING CONSTRUCTION TYPE: V-B DESCRIPTION OF WORK: BUILD A 1 STORY FRAMED, 1 FAMILY DWELLING ON FULL SLAB, 2 CAR ATTACHED GA
010-299459-00 | 010-O073H-02702 | 2022-09-12 | NEWR2236743 |  | 420540 | PLAN APPROVAL: FINAL REVIEWED FOR COMPLIANCE UNDER: 2019 RESIDENTIAL CODE OF OHIO USE/OCCUPANCY GROUP: 1, 2, 3 FAMILY DWELLING CONSTRUCTION TYPE: V-B DESCRIPTION OF WORK: BUILD A 2 STORY FRAMED, 1 FAMILY DWELLING ON FULL SLAB, 2 CAR ATTACHED GAR
010-299459-00 | 010-O073H-02702 | 2022-07-07 | PMEPR2227280 |  | 0 | BUILDING PERMIT/PLAN REVIEW: NEWR2222341 PLUMBING INSTALL
010-299459-00 | 010-O073H-02702 | 2022-07-11 | PMEPR2227870 |  | 0 | BUILDING PERMIT/PLAN REVIEW: NEWR2222587 PLUMBING INSTALL
010-299459-00 | 010-O073H-02702 | 2022-09-01 | PMEPR2235521 |  | 0 | BUILDING PERMIT/PLAN REVIEW: NEWR2230574 NEW CONSTRUCTION RESIDENTIAL SINGLE HOME
010-299459-00 | 010-O073H-02702 | 2022-09-01 | PMEPR2235526 |  | 0 | BUILDING PERMIT/PLAN REVIEW: NEWR2230593 NEW CONSTRUCTION SINGLE HOME
010-299459-00 | 010-O073H-02702 | 2022-09-01 | PMEPR2235530 |  | 0 | BUILDING PERMIT/PLAN REVIEW: NEWR2232113 NEW CONSTRUCTION RESIDENTIAL
010-299459-00 | 010-O073H-02702 | 2022-09-01 | PMEPR2235532 |  | 0 | BUILDING PERMIT/PLAN REVIEW: NEWR2230598 NEW CONSTRUCTION RESIDENTIAL
010-299459-00 | 010-O073H-02702 | 2022-09-20 | PMEPR2237809 |  | 0 | BUILDING PERMIT/PLAN REVIEW: NEWR2232705 NEW CONSTRUCTION RESIDENTIAL
010-299459-00 | 010-O073H-02702 | 2022-10-17 | PMEPR2241755 |  | 0 | BUILDING PERMIT/PLAN REVIEW: NEWR2238883 NEW RESIDENTIAL HOME
010-299459-00 | 010-O073H-02702 | 2022-10-25 | PMEPR2242944 |  | 0 | BUILDING PERMIT/PLAN REVIEW: NEWR2236743 NEW RESIDENTIAL HOME
010-299459-00 | 010-O073H-02702 | 2022-07-29 | MMEPR2230770 |  | 0 | BUILDING PERMIT/PLAN REVIEW: NEWR2213836 INSTALL HVAC SYSTEM PER APPROVED PLANS LICENSE NUMBER: H00659 ¦ SCOPE ITEM: FURNACES / AIR HANDLERS / RTUS
010-299459-00 | 010-O073H-02702 | 2022-07-29 | MMEPR2230771 |  | 0 | BUILDING PERMIT/PLAN REVIEW: NEWR2211453 INSTALL HVAC SYSTEM PER APPROVED PLANS LICENSE NUMBER: H00659 ¦ SCOPE ITEM: FURNACES / AIR HANDLERS / RTUS
010-299459-00 | 010-O073H-02702 | 2022-08-11 | MMEPR2232546 |  | 0 | BUILDING PERMIT/PLAN REVIEW: NEWR2220120 PERMIT FOR FIREPLACE LICENSE NUMBER: HIC-L00784 ¦ SCOPE ITEM: FACTORY BUILT FIREPLACES (PRE-FAB)
010-299459-00 | 010-O073H-02702 | 2022-08-15 | MMEPR2232888 |  | 0 | BUILDING PERMIT/PLAN REVIEW: NEWR2230574 PERMIT FOR FIREPLACE LICENSE NUMBER: HIC-L00784 ¦ SCOPE ITEM: FACTORY BUILT FIREPLACES (PRE-FAB)
010-299459-00 | 010-O073H-02702 | 2022-09-01 | MMEPR2235483 |  | 0 | BUILDING PERMIT/PLAN REVIEW: NEWR2216072 INSTALL HVAC SYSTEM PER APPROVED PLANS LICENSE NUMBER: H00659 ¦ SCOPE ITEM: FURNACES / AIR HANDLERS / RTUS
010-299459-00 | 010-O073H-02702 | 2022-09-01 | MMEPR2235487 |  | 0 | BUILDING PERMIT/PLAN REVIEW: NEWR2217538 INSTALL HVAC SYSTEM PER APPROVED PLANS LICENSE NUMBER: H00659 ¦ SCOPE ITEM: FURNACES / AIR HANDLERS / RTUS
010-299459-00 | 010-O073H-02702 | 2022-09-27 | MMEPR2238731 |  | 0 | BUILDING PERMIT/PLAN REVIEW: NEWR2220120 INSTALL HVAC SYSTEM PER APPROVED PLANS LICENSE NUMBER: H00659 ¦ SCOPE ITEM: FURNACES / AIR HANDLERS / RTUS
010-299459-00 | 010-O073H-02702 | 2022-09-27 | MMEPR2238735 |  | 0 | BUILDING PERMIT/PLAN REVIEW: NEWR2219465 INSTALL HVAC SYSTEM PER APPROVED PLANS LICENSE NUMBER: H00659 ¦ SCOPE ITEM: FURNACES / AIR HANDLERS / RTUS
010-299459-00 | 010-O073H-02702 | 2022-09-27 | MMEPR2238739 |  | 0 | BUILDING PERMIT/PLAN REVIEW: NEWR2222317 INSTALL HVAC SYSTEM PER APPROVED PLANS LICENSE NUMBER: H00659 ¦ SCOPE ITEM: FURNACES / AIR HANDLERS / RTUS
010-299459-00 | 010-O073H-02702 | 2022-09-27 | MMEPR2238751 |  | 0 | BUILDING PERMIT/PLAN REVIEW: NEWR2222587 INSTALL HVAC SYSTEM PER APPROVED PLANS LICENSE NUMBER: H00659 ¦ SCOPE ITEM: FURNACES / AIR HANDLERS / RTUS
010-299459-00 | 010-O073H-02702 | 2022-09-27 | MMEPR2238755 |  | 0 | BUILDING PERMIT/PLAN REVIEW: NEWR2222341 INSTALL HVAC SYSTEM PER APPROVED PLANS LICENSE NUMBER: H00659 ¦ SCOPE ITEM: FURNACES / AIR HANDLERS / RTUS
010-299459-00 | 010-O073H-02702 | 2022-09-27 | MMEPR2238758 |  | 0 | BUILDING PERMIT/PLAN REVIEW: NEWR2230598 INSTALL HVAC SYSTEM PER APPROVED PLANS LICENSE NUMBER: H00659 ¦ SCOPE ITEM: FURNACES / AIR HANDLERS / RTUS
010-299459-00 | 010-O073H-02702 | 2022-10-14 | MMEPR2241371 |  | 0 | BUILDING PERMIT/PLAN REVIEW: NEWR2230593 INSTALL HVAC SYSTEM PER APPROVED PLANS LICENSE NUMBER: H00659 ¦ SCOPE ITEM: FURNACES / AIR HANDLERS / RTUS
010-299459-00 | 010-O073H-02702 | 2022-10-20 | MMEPR2242381 |  | 0 | BUILDING PERMIT/PLAN REVIEW: NEWR2230574 NEW RESIDENTIAL HOME LICENSE NUMBER: P00958 ¦ SCOPE ITEM: FUEL GAS OR LP GAS
010-299459-00 | 010-O073H-02702 | 2022-10-20 | MMEPR2242389 |  | 0 | BUILDING PERMIT/PLAN REVIEW: NEWR2230593 NEW RESIDENTIAL HOME LICENSE NUMBER: P00958 ¦ SCOPE ITEM: FUEL GAS OR LP GAS
010-299459-00 | 010-O073H-02702 | 2022-10-20 | MMEPR2242390 |  | 0 | BUILDING PERMIT/PLAN REVIEW: NEWR2230598 NEW RESIDENTIAL HOME LICENSE NUMBER: P00958 ¦ SCOPE ITEM: FUEL GAS OR LP GAS
010-299459-00 | 010-O073H-02702 | 2022-10-20 | MMEPR2242391 |  | 0 | BUILDING PERMIT/PLAN REVIEW: NEWR2232113 NEW RESIDENTIAL HOME LICENSE NUMBER: P00958 ¦ SCOPE ITEM: FUEL GAS OR LP GAS
010-299459-00 | 010-O073H-02702 | 2022-10-25 | MMEPR2242973 |  | 0 | BUILDING PERMIT/PLAN REVIEW: NEWR2236743 NEW RESIDENTIAL HOME LICENSE NUMBER: P00958 ¦ SCOPE ITEM: FUEL GAS OR LP GAS
010-299459-00 | 010-O073H-02702 | 2022-10-27 | MMEPR2243290 |  | 0 | BUILDING PERMIT/PLAN REVIEW: NEWR2230574 INSTALL HVAC SYSTEM PER APPROVED PLANS LICENSE NUMBER: H00659 ¦ SCOPE ITEM: FURNACES / AIR HANDLERS / RTUS
010-299459-00 | 010-O073H-02702 | 2022-04-07 | PMEPR2214477 |  | 0 | BUILDING PERMIT/PLAN REVIEW: NEWR2207891 PLUMBING INSTALL
010-299459-00 | 010-O073H-02702 | 2022-04-07 | PMEPR2214520 |  | 0 | BUILDING PERMIT/PLAN REVIEW: NEWR2208780 PLUMBING INSTALL
010-299459-00 | 010-O073H-02702 | 2022-04-14 | PMEPR2215379 |  | 0 | BUILDING PERMIT/PLAN REVIEW: NEWR2211447 PLUMBING INSTALL
010-299459-00 | 010-O073H-02702 | 2023-01-01 |  |  |  | SPL/NWP/VD
010-299459-00 | 010-O073H-02702 | 2022-10-28 | MMEPR2243462 |  | 0 | BUILDING PERMIT/PLAN REVIEW: NEWR2232113 INSTALL HVAC SYSTEM PER APPROVED PLANS LICENSE NUMBER: H00659 ¦ SCOPE ITEM: FURNACES / AIR HANDLERS / RTUS
010-299459-00 | 010-O073H-02702 | 2022-10-28 | MMEPR2243469 |  | 0 | BUILDING PERMIT/PLAN REVIEW: NEWR2232705 INSTALL HVAC SYSTEM PER APPROVED PLANS LICENSE NUMBER: H00659 ¦ SCOPE ITEM: FURNACES / AIR HANDLERS / RTUS
010-299459-00 | 010-O073H-02702 | 2022-10-28 | MMEPR2243473 |  | 0 | BUILDING PERMIT/PLAN REVIEW: NEWR2238883 INSTALL HVAC SYSTEM PER APPROVED PLANS LICENSE NUMBER: H00659 ¦ SCOPE ITEM: FURNACES / AIR HANDLERS / RTUS
010-299459-00 | 010-O073H-02702 | 2022-07-12 | EMEPR2228064 |  | 0 | BUILDING PERMIT/PLAN REVIEW: NEWR2222341 ROUGH, SERVICE, FINISH WIRE, NEW BUILD
010-299459-00 | 010-O073H-02702 | 2022-07-12 | EMEPR2228066 |  | 0 | BUILDING PERMIT/PLAN REVIEW: NEWR2222587 ROUGH, SERVICE, FINISH WIRE, NEW BUILD
010-299459-00 | 010-O073H-02702 | 2022-08-23 | EMEPR2234162 |  | 0 | BUILDING PERMIT/PLAN REVIEW: NEWR2230574 NEW ELECTRICAL SYSTEM
010-299459-00 | 010-O073H-02702 | 2022-08-23 | EMEPR2234165 |  | 0 | BUILDING PERMIT/PLAN REVIEW: NEWR2230593 NEW ELECTRICAL SYSTEM
010-299459-00 | 010-O073H-02702 | 2022-08-29 | EMEPR2234872 |  | 0 | BUILDING PERMIT/PLAN REVIEW: NEWR2232113 ROUGH SERVICE, FINISH WIRE NEW BUILD
010-299459-00 | 010-O073H-02702 | 2022-08-29 | EMEPR2234874 |  | 0 | BUILDING PERMIT/PLAN REVIEW: NEWR2230598 ROUGH, SERVICE, FINISH WIRE, NEW BUILD
010-299459-00 | 010-O073H-02702 | 2022-09-08 | EMEPR2236272 |  | 0 | BUILDING PERMIT/PLAN REVIEW: NEWR2232705 ROUGH, SERVICE, FINISH WIRE, NEW BUILD
010-299459-00 | 010-O073H-02702 | 2022-09-29 | EMEPR2239211 |  | 0 | BUILDING PERMIT/PLAN REVIEW: NEWR2236743 ROUGH, SERVICE, FINISH WIRE, NEW BUILD
010-299459-00 | 010-O073H-02702 | 2022-04-21 | PMEPR2216334 |  | 0 | BUILDING PERMIT/PLAN REVIEW: NEWR2212740 PLUMBING INSTALL
010-299459-00 | 010-O073H-02702 | 2022-04-25 | PMEPR2216701 |  | 0 | BUILDING PERMIT/PLAN REVIEW: NEWR2211453 PLUMBING INSTALL
010-299459-00 | 010-O073H-02702 | 2022-04-28 | PMEPR2217292 |  | 0 | BUILDING PERMIT/PLAN REVIEW: NEWR2213836 PLUMBING INSTALL
010-299459-00 | 010-O073H-02702 | 2022-05-04 | PMEPR2218126 |  | 0 | BUILDING PERMIT/PLAN REVIEW: NEWR2213839 PLUMBING INSTALL
010-299459-00 | 010-O073H-02702 | 2022-05-11 | PMEPR2219137 |  | 0 | BUILDING PERMIT/PLAN REVIEW: NEWR2215619 PLUMBING INSTALL
010-299459-00 | 010-O073H-02702 | 2022-05-13 | PMEPR2219635 |  | 0 | BUILDING PERMIT/PLAN REVIEW: NEWR2216080 PLUMBING INSTALL
010-299459-00 | 010-O073H-02702 | 2022-05-24 | PMEPR2221053 |  | 0 | BUILDING PERMIT/PLAN REVIEW: NEWR2216072 PLUMBING INSTALL
010-299459-00 | 010-O073H-02702 | 2022-06-01 | PMEPR2222161 |  | 0 | BUILDING PERMIT/PLAN REVIEW: NEWR2217538 PLUMBING INSTALL
010-299459-00 | 010-O073H-02702 | 2022-06-17 | PMEPR2224612 |  | 0 | BUILDING PERMIT/PLAN REVIEW: NEWR2220120 PLUMBING INSTALL
010-299459-00 | 010-O073H-02702 | 2022-06-21 | PMEPR2225066 |  | 0 | BUILDING PERMIT/PLAN REVIEW: NEWR2219465 PLUMBING INSTALL
010-299459-00 | 010-O073H-02702 | 2022-06-28 | PMEPR2226115 |  | 0 | BUILDING PERMIT/PLAN REVIEW: NEWR2222317 PLUMBING INSTALL
010-299459-00 | 010-O073H-02702 | 2022-04-19 | NEWR2216072 |  | 439430 | PLAN APPROVAL: FINAL REVIEWED FOR COMPLIANCE UNDER: 2019 RESIDENTIAL CODE OF OHIO DESCRIPTION OF WORK: BUILD A 1.5 STORY FRAME, 1 FAMILY DWELLING FULL SLAB, 2 CAR ATTACHED GARAGE, 3 BEDROOMS, 3 BATHROOMS, 1ST FLOOR FLEX ROOM, 1ST FLOOR LAUNDRY,
010-299459-00 | 010-O073H-02702 | 2022-04-19 | NEWR2216080 |  | 390890 | PLAN APPROVAL: FINAL REVIEWED FOR COMPLIANCE UNDER: 2019 RESIDENTIAL CODE OF OHIO DESCRIPTION OF WORK: BUILD A 1 STORY FRAME, 1 FAMILY DWELLING FULL SLAB, 2 CAR ATTACHED GARAGE, 2 BEDROOMS, 2 BATHROOMS, 1ST FLOOR FLEX ROOM, 1ST FLOOR LAUNDRY.
010-299459-00 | 010-O073H-02702 | 2022-04-29 | NEWR2217538 |  | 435510 | PLAN APPROVAL: FINAL REVIEWED FOR COMPLIANCE UNDER: 2019 RESIDENTIAL CODE OF OHIO USE/OCCUPANCY GROUP: 1, 2, 3 FAMILY DWELLING CONSTRUCTION TYPE: V-B DESCRIPTION OF WORK: BUILD A 2 STORY FRAMED, 1 FAMILY DWELLING ON FULL SLAB, 2 CAR ATTACHED GAR
010-299459-00 | 010-O073H-02702 | 2022-06-02 | NEWR2222317 |  | 417110 | PLAN APPROVAL: FINAL REVIEWED FOR COMPLIANCE UNDER: 2019 RESIDENTIAL CODE OF OHIO USE/OCCUPANCY GROUP: 1, 2, 3 FAMILY DWELLING CONSTRUCTION TYPE: V-B DESCRIPTION OF WORK: BUILD A 2 STORY FRAMED, 1 FAMILY DWELLING ON FULL SLAB, 2 CAR ATTACHED GAR
010-299459-00 | 010-O073H-02702 | 2022-06-02 | NEWR2222341 |  | 440810 | PLAN APPROVAL: FINAL REVIEWED FOR COMPLIANCE UNDER: 2019 RESIDENTIAL CODE OF OHIO USE/OCCUPANCY GROUP: 1, 2, 3 FAMILY DWELLING CONSTRUCTION TYPE: V-B DESCRIPTION OF WORK: BUILD A 2 STORY FRAMED, 1 FAMILY DWELLING ON FULL SLAB, 2 CAR ATTACHED GA
010-299459-00 | 010-O073H-02702 | 2022-06-03 | NEWR2222587 |  | 413260 | PLAN APPROVAL: CONDITIONAL: SEE BELOW REVIEWED FOR COMPLIANCE UNDER: 2019 RESIDENTIAL CODE OF OHIO USE/OCCUPANCY GROUP: 1, 2, 3 FAMILY DWELLING CONSTRUCTION TYPE: V-B DESCRIPTION OF WORK: BUILD A 2 STORY FRAMED, 1 FAMILY DWELLING ON FULL SLAB,
010-299459-00 | 010-O073H-02702 | 2021-11-05 | PMEPR2144065 |  | 0 | BUILDING PERMIT/PLAN REVIEW: NEWR2135071 PLUMBING INSTALL
010-299459-00 | 010-O073H-02702 | 2021-11-08 | PMEPR2144159 |  | 0 | BUILDING PERMIT/PLAN REVIEW: NEWR2139100 PLUMBING INSTALL
010-299459-00 | 010-O073H-02702 | 2021-11-08 | PMEPR2144388 |  | 0 | BUILDING PERMIT/PLAN REVIEW: NEWR2135073 INSTALL PLUMBING
010-299459-00 | 010-O073H-02702 | 2021-11-08 | PMEPR2144396 |  | 0 | BUILDING PERMIT/PLAN REVIEW: NEWR2135719 INSTALL PLUMBING
010-299459-00 | 010-O073H-02702 | 2021-11-17 | PMEPR2145590 |  | 0 | BUILDING PERMIT/PLAN REVIEW: NEWR2142573 PLUMBING INSTALL
010-299459-00 | 010-O073H-02702 | 2021-11-30 | PMEPR2147100 |  | 0 | BUILDING PERMIT/PLAN REVIEW: NEWR2142597 PLUMBING INSTALL
010-299459-00 | 010-O073H-02702 | 2021-12-06 | PMEPR2147823 |  | 0 | BUILDING PERMIT/PLAN REVIEW: NEWR2143040 PLUMBING INSTALL
010-299459-00 | 010-O073H-02702 | 2021-12-10 | PMEPR2148612 |  | 0 | BUILDING PERMIT/PLAN REVIEW: NEWR2145102 INSTALL PLUMBING
010-299459-00 | 010-O073H-02702 | 2022-01-04 | PMEPR2202200 |  | 0 | BUILDING PERMIT/PLAN REVIEW: NEWR2147500 INSTALL PLUMBING
010-299459-00 | 010-O073H-02702 | 2022-01-06 | PMEPR2202487 |  | 0 | BUILDING PERMIT/PLAN REVIEW: NEWR2148587 INSTALL PLUMBING
010-299459-00 | 010-O073H-02702 | 2022-01-06 | PMEPR2202555 |  | 0 | BUILDING PERMIT/PLAN REVIEW: NEWR2148699 INSTALL PLUMBING
010-299459-00 | 010-O073H-02702 | 2022-02-24 | PMEPR2208458 |  | 0 | BUILDING PERMIT/PLAN REVIEW: NEWR2150477 PLUMBING INSTALL
010-299459-00 | 010-O073H-02702 | 2022-03-02 | PMEPR2209212 |  | 0 | BUILDING PERMIT/PLAN REVIEW: NEWR2205168 PLUMBING INSTALL
010-299459-00 | 010-O073H-02702 | 2022-03-09 | PMEPR2210202 |  | 0 | BUILDING PERMIT/PLAN REVIEW: NEWR2202891 PLUMBING INSTALL
010-299459-00 | 010-O073H-02702 | 2022-03-10 | PMEPR2210356 |  | 0 | BUILDING PERMIT/PLAN REVIEW: NEWR2205999 PLUMBING INSTALL
010-299459-00 | 010-O073H-02702 | 2022-03-11 | PMEPR2210527 |  | 0 | BUILDING PERMIT/PLAN REVIEW: NEWR2205998 PLUMBING INSTALL
010-299459-00 | 010-O073H-02702 | 2022-03-16 | PMEPR2211176 |  | 0 | BUILDING PERMIT/PLAN REVIEW: NEWR2207171 PLUMBING INSTALL
010-299459-00 | 010-O073H-02702 | 2022-03-11 | MMEPR2210524 |  | 0 | BUILDING PERMIT/PLAN REVIEW: NEWR2205998 GAS INSTALL LICENSE NUMBER: P00791 ¦ SCOPE ITEM: FUEL GAS OR LP GAS
010-299459-00 | 010-O073H-02702 | 2022-03-16 | MMEPR2211174 |  | 0 | BUILDING PERMIT/PLAN REVIEW: NEWR2207171 GAS INSTALL LICENSE NUMBER: P00791 ¦ SCOPE ITEM: FUEL GAS OR LP GAS
010-299459-00 | 010-O073H-02702 | 2022-03-30 | MMEPR2213251 |  | 0 | BUILDING PERMIT/PLAN REVIEW: NEWR2205168 PERMIT FOR FIREPLACE LICENSE NUMBER: HIC-L00784 ¦ SCOPE ITEM: FACTORY BUILT FIREPLACES (PRE-FAB)
010-299459-00 | 010-O073H-02702 | 2022-03-30 | MMEPR2213254 |  | 0 | BUILDING PERMIT/PLAN REVIEW: NEWR2205999 PERMIT FOR FIREPLACE LICENSE NUMBER: HIC-L00784 ¦ SCOPE ITEM: FACTORY BUILT FIREPLACES (PRE-FAB) LICENSE NUMBER: HIC-L00784 ¦ SCOPE ITEM: FACTORY BUILT FIREPLACES (PRE-FAB)
010-299459-00 | 010-O073H-02702 | 2022-04-07 | MMEPR2214476 |  | 0 | BUILDING PERMIT/PLAN REVIEW: NEWR2207891 GAS INSTALL LICENSE NUMBER: P00791 ¦ SCOPE ITEM: FUEL GAS OR LP GAS
010-299459-00 | 010-O073H-02702 | 2022-04-07 | MMEPR2214518 |  | 0 | BUILDING PERMIT/PLAN REVIEW: NEWR2208780 GAS INSTALL LICENSE NUMBER: P00791 ¦ SCOPE ITEM: FUEL GAS OR LP GAS
010-299459-00 | 010-O073H-02702 | 2022-04-08 | MMEPR2214922 |  | 0 | BUILDING PERMIT/PLAN REVIEW: NEWR2148587 INSTALL NEW HVAC SYSTEM PER APPROVED PLANS LICENSE NUMBER: H00659 ¦ SCOPE ITEM: FURNACES / AIR HANDLERS / RTUS
010-299459-00 | 010-O073H-02702 | 2022-04-14 | MMEPR2215377 |  | 0 | BUILDING PERMIT/PLAN REVIEW: NEWR2211447 GAS INSTALL LICENSE NUMBER: P00791 ¦ SCOPE ITEM: FUEL GAS OR LP GAS
010-299459-00 | 010-O073H-02702 | 2021-12-10 | NEWR2148587 |  | 424223 | PLAN APPROVAL: FINAL REVIEWED FOR COMPLIANCE UNDER: 2019 RESIDENTIAL CODE OF OHIO USE/OCCUPANCY GROUP: 1, 2, 3 FAMILY DWELLING CONSTRUCTION TYPE: V-B DESCRIPTION OF WORK: BUILD A 2 STORY FRAMED, 1 FAMILY DWELLING ON FULL SLAB, 2 CAR ATTACHED GA
010-299459-00 | 010-O073H-02702 | 2021-12-10 | NEWR2148699 |  | 385950 | PLAN APPROVAL: FINAL REVIEWED FOR COMPLIANCE UNDER: 2019 RESIDENTIAL CODE OF OHIO USE/OCCUPANCY GROUP: 1, 2, 3 FAMILY DWELLING CONSTRUCTION TYPE: V-B DESCRIPTION OF WORK: BUILD A 1 STORY FRAMED, 1 FAMILY DWELLING: SLAB FOUNDATION, SUNROOM, FLEX
010-299459-00 | 010-O073H-02702 | 2021-12-28 | NEWR2150477 |  | 364400 | PLAN APPROVAL: FINAL REVIEWED FOR COMPLIANCE UNDER: 2019 RESIDENTIAL CODE OF OHIO DESCRIPTION OF WORK: BUILD A 1 STORY FRAME, 1 FAMILY DWELLING ON FULL SLAB, WATERPROOFED, 2 CAR ATTACHED GARAGE, 2 BEDROOMS, 2 BATHROOMS, 10’X13’ REAR COVERED PORCH, 6’
010-299459-00 | 010-O073H-02702 | 2022-01-10 | NEWR2202891 |  | 395670 | PLAN APPROVAL: FINAL REVIEWED FOR COMPLIANCE UNDER: 2019 RESIDENTIAL CODE OF OHIO DESCRIPTION OF WORK: BUILD A 1.5 STORY FRAME, 1 FAMILY DWELLING FULL SLAB, 2 CAR ATTACHED GARAGE, 3 BEDROOMS, 3 BATHROOMS, 1ST FLOOR FLEX ROOM, 1ST FLOOR LAUNDRY,
010-299459-00 | 010-O073H-02702 | 2022-01-28 | NEWR2205168 |  | 427270 | REVIEWED FOR COMPLIANCE UNDER: 2019 RESIDENTIAL CODE OF OHIO USE/OCCUPANCY GROUP: 1, 2, 3 FAMILY DWELLING CONSTRUCTION TYPE: V-B DESCRIPTION OF WORK: BUILD A 2 STORY FRAMED, 1 FAMILY DWELLING ON FULL SLAB, 2 CAR ATTACHED GARAGE, 1 DIRECT VENT FIRE
010-299459-00 | 010-O073H-02702 | 2022-01-31 | NEWR2205441 |  | 363665 | PLAN APPROVAL: FINAL REVIEWED FOR COMPLIANCE UNDER: 2019 RESIDENTIAL CODE OF OHIO USE/OCCUPANCY GROUP: 1, 2, 3 FAMILY DWELLING CONSTRUCTION TYPE: V-B DESCRIPTION OF WORK: ALTER A 1.5 STORY FRAMED, 1 FAMILY DWELLING: SLAB FOUNDATION, 2.5 BATHROO
010-299459-00 | 010-O073H-02702 | 2022-02-04 | NEWR2205998 |  | 408530 | PLAN APPROVAL: FINAL REVIEWED FOR COMPLIANCE UNDER: 2019 RESIDENTIAL CODE OF OHIO USE/OCCUPANCY GROUP: 1, 2, 3 FAMILY DWELLING CONSTRUCTION TYPE: V-B DESCRIPTION OF WORK: BUILD A 2 STORY FRAMED, 1 FAMILY DWELLING: SLAB ON GRADE, FLEX ROOM, 3-BAT
010-299459-00 | 010-O073H-02702 | 2022-02-04 | NEWR2205999 |  | 389690 | PLAN APPROVAL: FINAL REVIEWED FOR COMPLIANCE UNDER: 2019 RESIDENTIAL CODE OF OHIO DESCRIPTION OF WORK: BUILD A 1 STORY FRAME, 1 FAMILY DWELLING FULL SLAB, 2 CAR ATTACHED GARAGE, 1 DIRECT VENT FIREPLACE, 2 BEDROOMS, 2 BATHROOMS, 1ST FLOOR FLEX ROOM,
010-299459-00 | 010-O073H-02702 | 2022-02-14 | NEWR2207171 |  | 411380 | PLAN APPROVAL: FINAL REVIEWED FOR COMPLIANCE UNDER: 2019 RESIDENTIAL CODE OF OHIO USE/OCCUPANCY GROUP: 1, 2, 3 FAMILY DWELLING CONSTRUCTION TYPE: V-B DESCRIPTION OF WORK: BUILD A 2 STORY FRAMED, 1 FAMILY DWELLING ON FULL SLAB, WATERPROOFED, 2 CA
010-299459-00 | 010-O073H-02702 | 2022-02-18 | NEWR2207891 |  | 421660 | PLAN APPROVAL: FINAL REVIEWED FOR COMPLIANCE UNDER: 2019 RESIDENTIAL CODE OF OHIO USE/OCCUPANCY GROUP: 1, 2, 3 FAMILY DWELLING CONSTRUCTION TYPE: V-B DESCRIPTION OF WORK: BUILD A 2 STORY FRAMED, 1 FAMILY DWELLING ON FULL SLAB, 2 CAR ATTACHED G
010-299459-00 | 010-O073H-02702 | 2022-03-17 | NEWR2211447 |  | 409220 | PLAN APPROVAL: FINAL REVIEWED FOR COMPLIANCE UNDER: 2019 RESIDENTIAL CODE OF OHIO DESCRIPTION OF WORK: BUILD A 1.5 STORY FRAME, 1 FAMILY DWELLING FULL SLAB, 2 CAR ATTACHED GARAGE, 3 BEDROOMS, 3 BATHROOMS, 1ST FLOOR FLEX ROOM, 1ST FLOOR LAUNDRY,
010-299459-00 | 010-O073H-02702 | 2022-03-17 | NEWR2211453 |  | 404020 | PLAN APPROVAL: FINAL REVIEWED FOR COMPLIANCE UNDER: 2019 RESIDENTIAL CODE OF OHIO DESCRIPTION OF WORK: BUILD A 1.5 STORY FRAME, 1 FAMILY DWELLING FULL SLAB, 2 CAR ATTACHED GARAGE, 3 BEDROOMS, 3 BATHROOMS, 1ST FLOOR LAUNDRY, 2ND FLOOR LOFT. T
010-299459-00 | 010-O073H-02702 | 2022-03-25 | NEWR2212740 |  | 444300 | PLAN APPROVAL: FINAL REVIEWED FOR COMPLIANCE UNDER: 2019 RESIDENTIAL CODE OF OHIO DESCRIPTION OF WORK: BUILD A 1.5 STORY FRAME, 1 FAMILY DWELLING FULL SLAB, 2 CAR ATTACHED GARAGE, 3 BEDROOMS, 3 BATHROOMS, 1ST FLOOR FLEX ROOM, 1ST FLOOR LAUNDRY,
010-299459-00 | 010-O073H-02702 | 2022-04-04 | NEWR2213836 |  | 389400 | PLAN APPROVAL: FINAL REVIEWED FOR COMPLIANCE UNDER: 2019 RESIDENTIAL CODE OF OHIO DESCRIPTION OF WORK: BUILD A 2 STORY FRAME, 1 FAMILY DWELLING FULL SLAB, 2 CAR ATTACHED GARAGE, 3 BEDROOMS, 3 BATHROOMS, AND 2ND FLOOR LOFT. TRUSS DRAWINGS AN
010-299459-00 | 010-O073H-02702 | 2022-04-04 | NEWR2213839 |  | 390420 | PLAN APPROVAL: FINAL REVIEWED FOR COMPLIANCE UNDER: 2019 RESIDENTIAL CODE OF OHIO DESCRIPTION OF WORK: BUILD A 1.5 STORY FRAME, 1 FAMILY DWELLING FULL SLAB, 2 CAR ATTACHED GARAGE, 2 BEDROOMS, 2.5 BATHROOMS, 1ST FLOOR FLEX ROOM, 1ST FLOOR LAUNDR
010-299459-00 | 010-O073H-02702 | 2022-04-15 | NEWR2215619 |  | 383760 | PLAN APPROVAL: FINAL REVIEWED FOR COMPLIANCE UNDER: 2019 RESIDENTIAL CODE OF OHIO DESCRIPTION OF WORK: BUILD A 1 STORY FRAME, 1 FAMILY DWELLING FULL SLAB, 2 CAR ATTACHED GARAGE, 1 DIRECT VENT FIREPLACE, 2 BEDROOMS, 2 BATHROOMS, 1ST FLOOR SUNROOM.
010-299459-00 | 010-O073H-02702 | 2021-11-11 | MMEPR2144936 |  | 0 | BUILDING PERMIT/PLAN REVIEW: NEWR2138442 INSTALLATION OF HVAC EQUIPMENT AND DUCTWORK LICENSE NUMBER: H00659 ¦ SCOPE ITEM: FURNACES / AIR HANDLERS / RTUS
010-299459-00 | 010-O073H-02702 | 2021-11-15 | MMEPR2145283 |  | 0 | BUILDING PERMIT/PLAN REVIEW: NEWR2143040 PERMIT FOR FIREPLACE LICENSE NUMBER: HIC-L00161 ¦ SCOPE ITEM: FACTORY BUILT FIREPLACES (PRE-FAB)
010-299459-00 | 010-O073H-02702 | 2021-11-15 | MMEPR2145346 |  | 0 | BUILDING PERMIT/PLAN REVIEW: NEWR2125144 PERMIT FOR FIREP[LACE LICENSE NUMBER: HIC-L00161 ¦ SCOPE ITEM: FACTORY BUILT FIREPLACES (PRE-FAB)
010-299459-00 | 010-O073H-02702 | 2021-11-17 | MMEPR2145589 |  | 0 | BUILDING PERMIT/PLAN REVIEW: NEWR2142573 GAS INSTALL LICENSE NUMBER: P00791 ¦ SCOPE ITEM: FUEL GAS OR LP GAS
010-299459-00 | 010-O073H-02702 | 2021-11-30 | MMEPR2147098 |  | 0 | BUILDING PERMIT/PLAN REVIEW: NEWR2142597 GAS INSTALL LICENSE NUMBER: P00791 ¦ SCOPE ITEM: FUEL GAS OR LP GAS
010-299459-00 | 010-O073H-02702 | 2022-02-28 | EMEPR2208891 |  | 0 | BUILDING PERMIT/PLAN REVIEW: NEWR2205168 ROUGH, SERVICE, FINISH WIRE, NEW BUILD
010-299459-00 | 010-O073H-02702 | 2022-03-07 | EMEPR2209797 |  | 0 | BUILDING PERMIT/PLAN REVIEW: NEWR2205998 ROUGH, SERVICE, FINISH WIRE, NEW BUILD
010-299459-00 | 010-O073H-02702 | 2022-03-07 | EMEPR2209798 |  | 0 | BUILDING PERMIT/PLAN REVIEW: NEWR2205999 ROUGH, SERVICE, FINISH WIRE, NEW BUILD
010-299459-00 | 010-O073H-02702 | 2022-03-15 | EMEPR2211028 |  | 0 | BUILDING PERMIT/PLAN REVIEW: NEWR2207171 ROUGH, SERVICE, FINISH WIRE, NEW BUILD
010-299459-00 | 010-O073H-02702 | 2022-03-29 | EMEPR2213225 |  | 0 | BUILDING PERMIT/PLAN REVIEW: NEWR2207891 ROUGH, SERVICE, FINISH WIRE, NEW BUILD
010-299459-00 | 010-O073H-02702 | 2022-04-25 | MMEPR2216699 |  | 0 | BUILDING PERMIT/PLAN REVIEW: NEWR2211453 GAS INSTALL LICENSE NUMBER: P00791 ¦ SCOPE ITEM: FUEL GAS OR LP GAS
010-299459-00 | 010-O073H-02702 | 2022-04-28 | MMEPR2217291 |  | 0 | BUILDING PERMIT/PLAN REVIEW: NEWR2213836 GAS INSTALL LICENSE NUMBER: P00791 ¦ SCOPE ITEM: FUEL GAS OR LP GAS
010-299459-00 | 010-O073H-02702 | 2022-05-04 | MMEPR2218125 |  | 0 | BUILDING PERMIT/PLAN REVIEW: NEWR2213839 GAS INSTALL LICENSE NUMBER: P00791 ¦ SCOPE ITEM: FUEL GAS OR LP GAS
010-299459-00 | 010-O073H-02702 | 2022-05-10 | MMEPR2219008 |  | 0 | BUILDING PERMIT/PLAN REVIEW: NEWR2148699 INSTALL NEW HVAC SYSTEM PER APPROVED PLANS LICENSE NUMBER: H00659 ¦ SCOPE ITEM: FURNACES / AIR HANDLERS / RTUS
010-299459-00 | 010-O073H-02702 | 2022-05-11 | MMEPR2219134 |  | 0 | BUILDING PERMIT/PLAN REVIEW: NEWR2215619 GAS INSTALL LICENSE NUMBER: P00791 ¦ SCOPE ITEM: FUEL GAS OR LP GAS
010-299459-00 | 010-O073H-02702 | 2022-05-13 | MMEPR2219634 |  | 0 | BUILDING PERMIT/PLAN REVIEW: NEWR2216080 GAS INSTALL LICENSE NUMBER: P00791 ¦ SCOPE ITEM: FUEL GAS OR LP GAS
010-299459-00 | 010-O073H-02702 | 2022-05-14 | MMEPR2219693 |  | 0 | BUILDING PERMIT/PLAN REVIEW: NEWR2213839 PERMIT FOR FIREPLACE LICENSE NUMBER: HIC-L00784 ¦ SCOPE ITEM: FACTORY BUILT FIREPLACES (PRE-FAB)
010-299459-00 | 010-O073H-02702 | 2022-05-16 | MMEPR2219794 |  | 0 | BUILDING PERMIT/PLAN REVIEW: NEWR2150477 INSTALL NEW HVAC SYSTEM PER APPROVED PLANS LICENSE NUMBER: H00659 ¦ SCOPE ITEM: FURNACES / AIR HANDLERS / RTUS
010-299459-00 | 010-O073H-02702 | 2022-05-16 | MMEPR2219795 |  | 0 | BUILDING PERMIT/PLAN REVIEW: NEWR2205168 INSTALL HVAC SYSTEM PER APPROVED PLANS LICENSE NUMBER: H00659 ¦ SCOPE ITEM: FURNACES / AIR HANDLERS / RTUS
010-299459-00 | 010-O073H-02702 | 2022-05-24 | MMEPR2221050 |  | 0 | BUILDING PERMIT/PLAN REVIEW: NEWR2216072 GAS INSTALL LICENSE NUMBER: P00791 ¦ SCOPE ITEM: FUEL GAS OR LP GAS
010-299459-00 | 010-O073H-02702 | 2022-05-31 | MMEPR2221978 |  | 0 | BUILDING PERMIT/PLAN REVIEW: NEWR2207171 INSTALL HVAC SYSTEM PER APPROVED PLANS LICENSE NUMBER: H00659 ¦ SCOPE ITEM: FURNACES / AIR HANDLERS / RTUS
010-299459-00 | 010-O073H-02702 | 2022-05-31 | MMEPR2221981 |  | 0 | BUILDING PERMIT/PLAN REVIEW: NEWR2205998 INSTALL HVAC SYSTEM PER APPROVED PLANS LICENSE NUMBER: H00659 ¦ SCOPE ITEM: FURNACES / AIR HANDLERS / RTUS
010-299459-00 | 010-O073H-02702 | 2022-05-31 | MMEPR2221985 |  | 0 | BUILDING PERMIT/PLAN REVIEW: NEWR2202891 INSTALL HVAC SYSTEM PER APPROVED PLANS LICENSE NUMBER: H00659 ¦ SCOPE ITEM: FURNACES / AIR HANDLERS / RTUS
010-299459-00 | 010-O073H-02702 | 2022-05-31 | MMEPR2221987 |  | 0 | BUILDING PERMIT/PLAN REVIEW: NEWR2205999 INSTALL HVAC SYSTEM PER APPROVED PLANS LICENSE NUMBER: H00659 ¦ SCOPE ITEM: FURNACES / AIR HANDLERS / RTUS
010-299459-00 | 010-O073H-02702 | 2022-05-31 | MMEPR2221993 |  | 0 | BUILDING PERMIT/PLAN REVIEW: NEWR2207891 INSTALL HVAC SYSTEM PER APPROVED PLANS LICENSE NUMBER: H00659 ¦ SCOPE ITEM: FURNACES / AIR HANDLERS / RTUS
010-299459-00 | 010-O073H-02702 | 2022-06-01 | MMEPR2222160 |  | 0 | BUILDING PERMIT/PLAN REVIEW: NEWR2217538 GAS INSTALL LICENSE NUMBER: P00791 ¦ SCOPE ITEM: FUEL GAS OR LP GAS
010-299459-00 | 010-O073H-02702 | 2022-06-17 | MMEPR2224608 |  | 0 | BUILDING PERMIT/PLAN REVIEW: NEWR2220120 GAS INSTALL LICENSE NUMBER: P00791 ¦ SCOPE ITEM: FUEL GAS OR LP GAS
010-299459-00 | 010-O073H-02702 | 2022-06-21 | MMEPR2225064 |  | 0 | BUILDING PERMIT/PLAN REVIEW: NEWR2219465 GAS INSTALL LICENSE NUMBER: P00791 ¦ SCOPE ITEM: FUEL GAS OR LP GAS
010-299459-00 | 010-O073H-02702 | 2022-06-25 | MMEPR2225815 |  | 0 | BUILDING PERMIT/PLAN REVIEW: NEWR2215619 PERMIT FOR FIREPLACE LICENSE NUMBER: HIC-L00784 ¦ SCOPE ITEM: FACTORY BUILT FIREPLACES (PRE-FAB)
010-299459-00 | 010-O073H-02702 | 2022-06-28 | MMEPR2226113 |  | 0 | BUILDING PERMIT/PLAN REVIEW: NEWR2222317 GAS INSTALL LICENSE NUMBER: P00791 ¦ SCOPE ITEM: FUEL GAS OR LP GAS
010-299459-00 | 010-O073H-02702 | 2021-11-12 | NEWR2145102 |  | 384600 | PLAN APPROVAL: FINAL REVIEWED FOR COMPLIANCE UNDER: 2019 RESIDENTIAL CODE OF OHIO DESCRIPTION OF WORK: BUILD A 1 STORY FRAME, 1 FAMILY DWELLING ON FULL SLAB, WATERPROOFED, 2 CAR ATTACHED GARAGE, 1 PREFAB FIREPLACE, 2 BEDROOMS, 2 BATHROOMS, FIRST FLOO
010-299459-00 | 010-O073H-02702 | 2021-12-02 | NEWR2147500 |  | 389380 | PLAN APPROVAL: FINAL REVIEWED FOR COMPLIANCE UNDER: 2019 RESIDENTIAL CODE OF OHIO USE/OCCUPANCY GROUP: 1, 2, 3 FAMILY DWELLING CONSTRUCTION TYPE: V-B DESCRIPTION OF WORK: BUILD A 1 STORY FRAMED, 1 FAMILY DWELLING: SLAB FOUNDATION, 2-BEDROOM, 2-B
010-299459-00 | 010-O073H-02702 | 2021-12-04 | MMEPR2147785 |  | 0 | BUILDING PERMIT/PLAN REVIEW: NEWR2145102 PERMIT FOR FIREPLACE LICENSE NUMBER: HIC-L00784 ¦ SCOPE ITEM: FACTORY BUILT FIREPLACES (PRE-FAB)
010-299459-00 | 010-O073H-02702 | 2021-12-06 | MMEPR2147820 |  | 0 | BUILDING PERMIT/PLAN REVIEW: NEWR2143040 GAS INSTALL LICENSE NUMBER: P00791 ¦ SCOPE ITEM: FUEL GAS OR LP GAS
010-299459-00 | 010-O073H-02702 | 2021-12-10 | MMEPR2148614 |  | 0 | BUILDING PERMIT/PLAN REVIEW: NEWR2145102 INSTALL GAS PIPING LICENSE NUMBER: P00791 ¦ SCOPE ITEM: FUEL GAS OR LP GAS
010-299459-00 | 010-O073H-02702 | 2021-12-27 | MMEPR2150359 |  | 0 | BUILDING PERMIT/PLAN REVIEW: NEWR2139100 INSTALL COMPLETE HVAC SYSTEM LICENSE NUMBER: H00659 ¦ SCOPE ITEM: FURNACES / AIR HANDLERS / RTUS
010-299459-00 | 010-O073H-02702 | 2022-01-04 | MMEPR2202201 |  | 0 | BUILDING PERMIT/PLAN REVIEW: NEWR2147500 INSTALL GAS PIPING LICENSE NUMBER: P00791 ¦ SCOPE ITEM: FUEL GAS OR LP GAS
010-299459-00 | 010-O073H-02702 | 2022-01-06 | MMEPR2202490 |  | 0 | BUILDING PERMIT/PLAN REVIEW: NEWR2148587 INSTALL GAS PIPING LICENSE NUMBER: P00791 ¦ SCOPE ITEM: FUEL GAS OR LP GAS
010-299459-00 | 010-O073H-02702 | 2022-01-06 | MMEPR2202556 |  | 0 | BUILDING PERMIT/PLAN REVIEW: NEWR2148699 INSTALL GAS PIPING LICENSE NUMBER: P00791 ¦ SCOPE ITEM: FUEL GAS OR LP GAS
010-299459-00 | 010-O073H-02702 | 2022-01-21 | MMEPR2204226 |  | 0 | BUILDING PERMIT/PLAN REVIEW: NEWR2143040 INSTALL COMPLETE HVAC SYSTEM LICENSE NUMBER: H00659 ¦ SCOPE ITEM: FURNACES / AIR HANDLERS / RTUS
010-299459-00 | 010-O073H-02702 | 2022-01-21 | MMEPR2204229 |  | 0 | BUILDING PERMIT/PLAN REVIEW: NEWR2145102 INSTALL COMPLETE HVAC SYSTEM LICENSE NUMBER: H00659 ¦ SCOPE ITEM: FURNACES / AIR HANDLERS / RTUS
010-299459-00 | 010-O073H-02702 | 2022-01-21 | MMEPR2204231 |  | 0 | BUILDING PERMIT/PLAN REVIEW: NEWR2142597 INSTALL COMPLETE HVAC SYSTEM LICENSE NUMBER: H00659 ¦ SCOPE ITEM: FURNACES / AIR HANDLERS / RTUS
010-299459-00 | 010-O073H-02702 | 2022-02-24 | MMEPR2208455 |  | 0 | BUILDING PERMIT/PLAN REVIEW: NEWR2150477 GAS INSTALL LICENSE NUMBER: P00791 ¦ SCOPE ITEM: FUEL GAS OR LP GAS
010-299459-00 | 010-O073H-02702 | 2022-03-02 | MMEPR2209210 |  | 0 | BUILDING PERMIT/PLAN REVIEW: NEWR2205168 GAS INSTALL LICENSE NUMBER: P00791 ¦ SCOPE ITEM: FUEL GAS OR LP GAS
010-299459-00 | 010-O073H-02702 | 2022-03-09 | MMEPR2210201 |  | 0 | BUILDING PERMIT/PLAN REVIEW: NEWR2202891 GAS INSTALL LICENSE NUMBER: P00791 ¦ SCOPE ITEM: FUEL GAS OR LP GAS
010-299459-00 | 010-O073H-02702 | 2022-03-10 | MMEPR2210355 |  | 0 | BUILDING PERMIT/PLAN REVIEW: NEWR2205999 GAS INSTALL LICENSE NUMBER: P00791 ¦ SCOPE ITEM: FUEL GAS OR LP GAS
010-299459-00 | 010-O073H-02702 | 2021-11-08 | EMEPR2144243 |  | 0 | BUILDING PERMIT/PLAN REVIEW: NEWR2139100 ROUGH, SERVICE FINISH WIRE, NEW SERVICE
010-299459-00 | 010-O073H-02702 | 2021-12-02 | EMEPR2147530 |  | 0 | BUILDING PERMIT/PLAN REVIEW: NEWR2142597 ROUGH, SERVICE, FINISH WIRE, NEW BUILD
010-299459-00 | 010-O073H-02702 | 2021-12-15 | EMEPR2149103 |  | 0 | BUILDING PERMIT/PLAN REVIEW: NEWR2143040 COMPLETE ELECTRICAL INSTALL
010-299459-00 | 010-O073H-02702 | 2021-12-17 | EMEPR2149513 |  | 0 | BUILDING PERMIT/PLAN REVIEW: NEWR2145102 ROUGH, SERVICE, FINISH WIRE, NEW BUILD
010-299459-00 | 010-O073H-02702 | 2021-12-28 | EMEPR2150403 |  | 0 | BUILDING PERMIT/PLAN REVIEW: NEWR2147500 ROUGH, SERVICE, FINISH WIRE, NEW BUILD
010-299459-00 | 010-O073H-02702 | 2022-01-14 | EMEPR2203450 |  | 0 | BUILDING PERMIT/PLAN REVIEW: NEWR2148587 ROUGH, SERVICE, FINISH WIRE, NEW BUILD
010-299459-00 | 010-O073H-02702 | 2022-01-19 | EMEPR2203928 |  | 0 | BUILDING PERMIT/PLAN REVIEW: NEWR2148699 ROUGH, SERVICE, FINISH WIRE, NEW BUILD
010-299459-00 | 010-O073H-02702 | 2022-02-23 | EMEPR2208255 |  | 0 | BUILDING PERMIT/PLAN REVIEW: NEWR2150477 ROUGH, SERVICE, FINISH WIRE, NEW BUILD
010-299459-00 | 010-O073H-02702 | 2022-02-28 | EMEPR2208887 |  | 0 | BUILDING PERMIT/PLAN REVIEW: NEWR2202891 ROUGH, SERVICE, FINISH WIRE, NEW BUILD
010-299459-00 | 010-O073H-02702 | 2022-04-21 | MMEPR2216333 |  | 0 | BUILDING PERMIT/PLAN REVIEW: NEWR2212740 GAS INSTALL LICENSE NUMBER: P00791 ¦ SCOPE ITEM: FUEL GAS OR LP GAS
010-299459-00 | 010-O073H-02702 | 2022-04-21 | MMEPR2216459 |  | 0 | BUILDING PERMIT/PLAN REVIEW: NEWR2147500 INSTALL NEW HVAC SYSTEM LICENSE NUMBER: H00659 ¦ SCOPE ITEM: FURNACES / AIR HANDLERS / RTUS
010-299459-00 | 010-O073H-02702 | 2022-05-04 | EMEPR2218174 |  | 0 | BUILDING PERMIT/PLAN REVIEW: NEWR2213839 ROUGH, SERVICE, FINISH WIRE, NEW BUILD
010-299459-00 | 010-O073H-02702 | 2022-05-23 | EMEPR2220879 |  | 0 | BUILDING PERMIT/PLAN REVIEW: NEWR2216072 ROUGH, SERVICE, FINISH WIRE, NEW BUILD
010-299459-00 | 010-O073H-02702 | 2022-06-01 | EMEPR2222094 |  | 0 | BUILDING PERMIT/PLAN REVIEW: NEWR2217538 ROUGH, SERVICE, FINISH WIRE, NEW BUILD
010-299459-00 | 010-O073H-02702 | 2022-06-21 | EMEPR2225035 |  | 0 | BUILDING PERMIT/PLAN REVIEW: NEWR2219465 ROUGH, SERVICE, FINISH WIRE, NEW BUILD
010-299459-00 | 010-O073H-02702 | 2022-06-22 | EMEPR2225394 |  | 0 | BUILDING PERMIT/PLAN REVIEW: NEWR2220120 ROUGH, SERVICE, FINISH WIRE NEW BUILD
010-299459-00 | 010-O073H-02702 | 2022-06-30 | EMEPR2226533 |  | 0 | BUILDING PERMIT/PLAN REVIEW: NEWR2222317 ROUGH, SERVICE, FINISH WIRE NEW BUILD
010-299459-00 | 010-O073H-02702 | 2022-01-25 | EMLSR2204611 |  | 0 | BUILDING PERMIT/PLAN REVIEW: NEWR2142597 MLS SCOPE: TEMPORARY/FREESTANDING SERVICE (UP TO 200 AMPS DURING CONSTRUCTION)
010-299459-00 | 010-O073H-02702 | 2022-01-25 | EMLSR2204613 |  | 0 | BUILDING PERMIT/PLAN REVIEW: NEWR2147500 MLS SCOPE: TEMPORARY/FREESTANDING SERVICE (UP TO 200 AMPS DURING CONSTRUCTION)
010-299459-00 | 010-O073H-02702 | 2022-01-25 | EMLSR2204614 |  | 0 | BUILDING PERMIT/PLAN REVIEW: NEWR2143040 MLS SCOPE: TEMPORARY/FREESTANDING SERVICE (UP TO 200 AMPS DURING CONSTRUCTION)
010-299459-00 | 010-O073H-02702 | 2022-01-25 | EMLSR2204616 |  | 0 | BUILDING PERMIT/PLAN REVIEW: NEWR2148699 MLS SCOPE: TEMPORARY/FREESTANDING SERVICE (UP TO 200 AMPS DURING CONSTRUCTION)
010-299459-00 | 010-O073H-02702 | 2022-04-29 | EMLSR2217525 |  | 0 | BUILDING PERMIT/PLAN REVIEW: NEWR2211447 MLS SCOPE: TEMPORARY/FREESTANDING SERVICE (UP TO 200 AMPS DURING CONSTRUCTION)
010-299459-00 | 010-O073H-02702 | 2022-04-29 | EMLSR2217534 |  | 0 | BUILDING PERMIT/PLAN REVIEW: NEWR2205998 MLS SCOPE: TEMPORARY/FREESTANDING SERVICE (UP TO 200 AMPS DURING CONSTRUCTION)
010-299459-00 | 010-O073H-02702 | 2022-04-29 | EMLSR2217540 |  | 0 | BUILDING PERMIT/PLAN REVIEW: NEWR2211453 MLS SCOPE: TEMPORARY/FREESTANDING SERVICE (UP TO 200 AMPS DURING CONSTRUCTION)
010-299459-00 | 010-O073H-02702 | 2022-04-29 | EMLSR2217543 |  | 0 | BUILDING PERMIT/PLAN REVIEW: NEWR2207891 MLS SCOPE: TEMPORARY/FREESTANDING SERVICE (UP TO 200 AMPS DURING CONSTRUCTION)
010-299459-00 | 010-O073H-02702 | 2021-11-05 | MMEPR2144064 |  | 0 | BUILDING PERMIT/PLAN REVIEW: NEWR2135071 GAS INSTALL LICENSE NUMBER: P00791 ¦ SCOPE ITEM: FUEL GAS OR LP GAS
010-299459-00 | 010-O073H-02702 | 2021-11-08 | MMEPR2144158 |  | 0 | BUILDING PERMIT/PLAN REVIEW: NEWR2139100 GAS INSTALL LICENSE NUMBER: P00791 ¦ SCOPE ITEM: FUEL GAS OR LP GAS
010-299459-00 | 010-O073H-02702 | 2021-11-08 | MMEPR2144391 |  | 0 | BUILDING PERMIT/PLAN REVIEW: NEWR2135073 INSTALL GAS PIPING LICENSE NUMBER: P00791 ¦ SCOPE ITEM: FUEL GAS OR LP GAS
010-299459-00 | 010-O073H-02702 | 2021-11-08 | MMEPR2144397 |  | 0 | BUILDING PERMIT/PLAN REVIEW: NEWR2135719 INSTALL GAS PIPING LICENSE NUMBER: P00791 ¦ SCOPE ITEM: FUEL GAS OR LP GAS
010-299459-00 | 010-O073H-02702 | 2021-11-11 | MMEPR2144826 |  | 0 | BUILDING PERMIT/PLAN REVIEW: NEWR2125151 PERMIT FOR FIREPLACE LICENSE NUMBER: HIC-L00161 ¦ SCOPE ITEM: FACTORY BUILT FIREPLACES (PRE-FAB)
010-299459-00 | 010-O073H-02702 | 2021-11-11 | MMEPR2144933 |  | 0 | BUILDING PERMIT/PLAN REVIEW: NEWR2135073 INSTALLATION OF HVAC EQUIPMENT AND DUCTWORK. LICENSE NUMBER: H00659 ¦ SCOPE ITEM: FURNACES / AIR HANDLERS / RTUS
010-299459-00 | 010-O073H-02702 | 2021-10-21 | EMEPR2141779 |  | 0 | BUILDING PERMIT/PLAN REVIEW: NEWR2135073 ROUGH, SERVICE, FINISH WIRE, NEW BUILD
010-299459-00 | 010-O073H-02702 | 2021-10-21 | EMEPR2141782 |  | 0 | BUILDING PERMIT/PLAN REVIEW: NEWR2138442 ROUGH, SERVICE, FINISH WIRE, NEW BUILD
010-299459-00 | 010-O073H-02702 | 2021-10-05 | MMEPR2139456 |  | 0 | BUILDING PERMIT/PLAN REVIEW: NEWR2124749 PERMIT FOR FIREPLACE LICENSE NUMBER: HIC-L00161 ¦ SCOPE ITEM: FACTORY BUILT FIREPLACES (PRE-FAB)
010-299459-00 | 010-O073H-02702 | 2021-10-06 | MMEPR2139614 |  | 0 | BUILDING PERMIT/PLAN REVIEW: NEWR2135719 INSTALL COMPLETE HVAC SYSTEM LICENSE NUMBER: H00659 ¦ SCOPE ITEM: FURNACES / AIR HANDLERS / RTUS
010-299459-00 | 010-O073H-02702 | 2021-10-08 | MMEPR2139906 |  | 0 | BUILDING PERMIT/PLAN REVIEW: NEWR2135071 COMPLETE HVAC INSTALLATION LICENSE NUMBER: H00659 ¦ SCOPE ITEM: FURNACES / AIR HANDLERS / RTUS
010-299459-00 | 010-O073H-02702 | 2021-10-27 | MMEPR2142674 |  | 0 | BUILDING PERMIT/PLAN REVIEW: NEWR2138442 GAS INSTALL LICENSE NUMBER: P00791 ¦ SCOPE ITEM: FUEL GAS OR LP GAS
010-299459-00 | 010-O073H-02702 | 2021-10-30 | MMEPR2143160 |  | 0 | BUILDING PERMIT/PLAN REVIEW: NEWR2138442 PERMIT FOR FIREPLACE LICENSE NUMBER: HIC-L00161 ¦ SCOPE ITEM: FACTORY BUILT FIREPLACES (PRE-FAB)
010-299459-00 | 010-O073H-02702 | 2021-10-30 | MMEPR2143161 |  | 0 | BUILDING PERMIT/PLAN REVIEW: NEWR2135071 PERMIT FOR FIREPLACE LICENSE NUMBER: HIC-L00161 ¦ SCOPE ITEM: FACTORY BUILT FIREPLACES (PRE-FAB)
010-299459-00 | 010-O073H-02702 | 2021-10-27 | NEWR2142597 |  | 378860 | PLAN APPROVAL: FINAL REVIEWED FOR COMPLIANCE UNDER: 2019 RESIDENTIAL CODE OF OHIO DESCRIPTION OF WORK: BUILD A 1 STORY FRAME, 1 FAMILY DWELLING ON FULL SLAB, WATERPROOFED, 2 CAR ATTACHED GARAGE WITH STORAGE EXTENSION, 2 BEDROOMS, 2 BATHROOMS, FIRST F
010-299459-00 | 010-O073H-02702 | 2021-10-27 | PMEPR2142672 |  | 0 | BUILDING PERMIT/PLAN REVIEW: NEWR2138442 PLUMBING INSTALL
010-299459-00 | 010-O073H-02702 | 2022-04-06 | EMEPR2214343 |  | 0 | BUILDING PERMIT/PLAN REVIEW: NEWR2208780 ROUGH, SERVICE, FINISH WIRE, NEW BUILD
010-299459-00 | 010-O073H-02702 | 2022-04-12 | EMEPR2215027 |  | 0 | BUILDING PERMIT/PLAN REVIEW: NEWR2211447 ROUGH, SERVICE, FINISH, NEW BUILD
010-299459-00 | 010-O073H-02702 | 2022-04-18 | EMEPR2215800 |  | 0 | BUILDING PERMIT/PLAN REVIEW: NEWR2212740 ROUGH, SERVICE, FINISH WIRE, NEW BUILD
010-299459-00 | 010-O073H-02702 | 2022-04-28 | EMEPR2217353 |  | 0 | BUILDING PERMIT/PLAN REVIEW: NEWR2211453 ROUGH, SERVICE, FINISH WIRE, NEW BUILD
010-299459-00 | 010-O073H-02702 | 2022-04-28 | EMEPR2217360 |  | 0 | BUILDING PERMIT/PLAN REVIEW: NEWR2213836 ROUGH, SERVICE, FINISH WIRE, NEW BUILD
010-299459-00 | 010-O073H-02702 | 2022-01-01 |  |  |  | SPL/NWP/VD
010-299459-00 | 010-O073H-02702 | 2022-01-01 |  |  |  | SPL/NWP/VD
010-299459-00 | 010-O073H-02702 | 2021-10-07 | EMEPR2139708 |  | 0 | BUILDING PERMIT/PLAN REVIEW: NEWR2135071 ROUGH, SERVICE, FINISH WIRE, NEW BUILD
010-299459-00 | 010-O073H-02702 | 2021-09-10 | MMEPR2135839 |  | 0 | BUILDING PERMIT/PLAN REVIEW: NEWR2124757 INSTALL COMPLETE HVAC SYSTEM LICENSE NUMBER: H00659 ¦ SCOPE ITEM: FURNACES / AIR HANDLERS / RTUS
010-299459-00 | 010-O073H-02702 | 2021-09-10 | MMEPR2135855 |  | 0 | BUILDING PERMIT/PLAN REVIEW: NEWR2124749 INSTALL COMPLETE HVAC SYSTEM LICENSE NUMBER: H00659 ¦ SCOPE ITEM: FURNACES / AIR HANDLERS / RTUS
010-299459-00 | 010-O073H-02702 | 2021-09-10 | MMEPR2135870 |  | 0 | BUILDING PERMIT/PLAN REVIEW: NEWR2126388 INSTALL COMPLETE HVAC SYSTEM LICENSE NUMBER: H00659 ¦ SCOPE ITEM: FURNACES / AIR HANDLERS / RTUS
010-299459-00 | 010-O073H-02702 | 2021-09-10 | MMEPR2135872 |  | 0 | BUILDING PERMIT/PLAN REVIEW: NEWR2127386 INSTALL COMPLETE HVAC SYSTEM LICENSE NUMBER: H00659 ¦ SCOPE ITEM: FURNACES / AIR HANDLERS / RTUS
010-299459-00 | 010-O073H-02702 | 2021-09-10 | MMEPR2135877 |  | 0 | BUILDING PERMIT/PLAN REVIEW: NEWR2127940 INSTALL COMPLETE HVAC SYSTEM LICENSE NUMBER: H00659 ¦ SCOPE ITEM: FURNACES / AIR HANDLERS / RTUS
010-299459-00 | 010-O073H-02702 | 2021-09-15 | MMEPR2136631 |  | 0 | BUILDING PERMIT/PLAN REVIEW: NEWR2122155 PERMIT FOR FIREPLACE LICENSE NUMBER: HIC-L00161 ¦ SCOPE ITEM: FACTORY BUILT FIREPLACES (PRE-FAB)
010-299459-00 | 010-O073H-02702 | 2021-07-15 | EMEPR2127349 |  | 0 | BUILDING PERMIT/PLAN REVIEW: NEWR2121166 ROUGH, SERVICE, FINISH WIRE, NEW BUILD
010-299459-00 | 010-O073H-02702 | 2021-07-15 | EMEPR2127379 |  | 0 | BUILDING PERMIT/PLAN REVIEW: NEWR2122155 ROUGH, SERVICE, FINISH WIRE, NEW BUILD
010-299459-00 | 010-O073H-02702 | 2021-07-27 | EMEPR2129154 |  | 0 | BUILDING PERMIT/PLAN REVIEW: NEWR2124757 ROUGH, SERVICE, FINISH WIRE, NEW BUILD
010-299459-00 | 010-O073H-02702 | 2021-08-09 | EMEPR2131225 |  | 0 | BUILDING PERMIT/PLAN REVIEW: NEWR2124749 ROUGH, SERVICE, FINISH WIRE, NEW BUILD
010-299459-00 | 010-O073H-02702 | 2021-08-12 | EMEPR2131742 |  | 0 | BUILDING PERMIT/PLAN REVIEW: NEWR2126388 ROUGH, SERVICE, FINISH WIRE, NEW BUILD
010-299459-00 | 010-O073H-02702 | 2021-08-16 | EMEPR2132244 |  | 0 | BUILDING PERMIT/PLAN REVIEW: NEWR2127386 ROUGH, SERVICE, FINISH WIRE, NEW BUILD
010-299459-00 | 010-O073H-02702 | 2021-08-16 | EMEPR2132256 |  | 0 | BUILDING PERMIT/PLAN REVIEW: NEWR2127940 ROUGH, SERVICE, FINISH WIRE, NEW BUILD
010-299459-00 | 010-O073H-02702 | 2021-06-07 | NEWR2121166 |  | 372240 | PLAN APPROVAL: FINAL REVIEWED FOR COMPLIANCE UNDER: 2019 RESIDENTIAL CODE OF OHIO USE/OCCUPANCY GROUP: 1, 2, 3 FAMILY DWELLING CONSTRUCTION TYPE: V-B DESCRIPTION OF WORK: BUILD A 1 STORY FRAMED, 1 FAMILY DWELLING ON FULL SLAB, 2 CAR ATTACHED GA
010-299459-00 | 010-O073H-02702 | 2021-06-11 | NEWR2122155 |  | 355903 | PLAN APPROVAL: FINAL REVIEWED FOR COMPLIANCE UNDER: 2019 RESIDENTIAL CODE OF OHIO DESCRIPTION OF WORK: BUILD A 1 STORY FRAME, 1 FAMILY DWELLING FULL SLAB, 2 CAR ATTACHED GARAGE, 2 BEDROOMS, 2 BATHROOMS, 1ST FLOOR FLEX ROOM, 1ST FLOOR LAUNDRY. 1
010-299459-00 | 010-O073H-02702 | 2021-06-29 | NEWR2124749 |  | 412610 | PLAN APPROVAL: FINAL REVIEWED FOR COMPLIANCE UNDER: 2019 RESIDENTIAL CODE OF OHIO USE/OCCUPANCY GROUP: 1, 2, 3 FAMILY DWELLING CONSTRUCTION TYPE: V-B DESCRIPTION OF WORK: BUILD A 1.5 STORY FRAMED, 1 FAMILY DWELLING: SLAB FOUNDATION, 3-BATHROOM,
010-299459-00 | 010-O073H-02702 | 2021-06-29 | NEWR2124757 |  | 347090 | PLAN APPROVAL: FINAL REVIEWED FOR COMPLIANCE UNDER: 2019 RESIDENTIAL CODE OF OHIO DESCRIPTION OF WORK: BUILD A 1 STORY FRAME, 1 FAMILY DWELLING FULL SLAB, 2 CAR ATTACHED GARAGE, 2 BEDROOMS, 2 BATHROOMS, 1ST FLOOR FLEX ROOM, 1ST FLOOR LAUNDRY. 1
010-299459-00 | 010-O073H-02702 | 2021-07-09 | NEWR2126388 |  | 344880 | PLAN APPROVAL: FINAL REVIEWED FOR COMPLIANCE UNDER: 2019 RESIDENTIAL CODE OF OHIO USE/OCCUPANCY GROUP: 1, 2, 3 FAMILY DWELLING CONSTRUCTION TYPE: V-B DESCRIPTION OF WORK: BUILD A 1 STORY FRAMED, 1 FAMILY DWELLING: SLAB FOUNDATION, 2-BEDROOM, 2-
010-299459-00 | 010-O073H-02702 | 2021-07-15 | NEWR2127386 |  | 341870 | PLAN APPROVAL: FINAL REVIEWED FOR COMPLIANCE UNDER: 2019 RESIDENTIAL CODE OF OHIO USE/OCCUPANCY GROUP: 1, 2, 3 FAMILY DWELLING CONSTRUCTION TYPE: V-B DESCRIPTION OF WORK: BUILD A 1 STORY FRAMED, 1 FAMILY DWELLING ON FULL SLAB, 2 CAR ATTACHED G
010-299459-00 | 010-O073H-02702 | 2021-07-19 | NEWR2127940 |  | 383933 | PLAN APPROVAL: FINAL REVIEWED FOR COMPLIANCE UNDER: 2019 RESIDENTIAL CODE OF OHIO USE/OCCUPANCY GROUP: 1, 2, 3 FAMILY DWELLING CONSTRUCTION TYPE: V-B DESCRIPTION OF WORK: BUILD A 1 STORY FRAMED, 1 FAMILY DWELLING : SLAB FOUNDATION, 2-BEDROOM, 2-
010-299459-00 | 010-O073H-02702 | 2021-09-03 | NEWR2135071 |  | 360070 | PLAN APPROVAL: FINAL REVIEWED FOR COMPLIANCE UNDER: 2019 RESIDENTIAL CODE OF OHIO DESCRIPTION OF WORK: BUILD A 1 STORY FRAME, 1 FAMILY DWELLING ON FULL SLAB, WATERPROOFED, 2 CAR ATTACHED GARAGE, 1 PREFAB FIREPLACE, 2 BEDROOMS, 2 BATHROOMS. TRUSS DR
010-299459-00 | 010-O073H-02702 | 2021-09-03 | NEWR2135073 |  | 343490 | PLAN APPROVAL: FINAL REVIEWED FOR COMPLIANCE UNDER: 2019 RESIDENTIAL CODE OF OHIO DESCRIPTION OF WORK: BUILD A 1 STORY FRAME, 1 FAMILY DWELLING ON FULL SLAB, WATERPROOFED, 2 CAR ATTACHED GARAGE, 2 BEDROOMS, 2 BATHROOMS. TRUSS DRAWINGS AND LVL CUT SHE
010-299459-00 | 010-O073H-02702 | 2021-09-09 | NEWR2135719 |  | 389380 | ***REVISION TO ADD DIRECT VENT FIREPLACE, 10X19 REAR CONCRETE SLAB, ELIMINATE DOOR TO FLEX ROOM,*** 10/4/21 JPP PLAN APPROVAL: FINAL REVIEWED FOR COMPLIANCE UNDER: 2019 RESIDENTIAL CODE OF OHIO DESCRIPTION OF WORK: BUILD A 1 STORY FRAME, 1 FAM
010-299459-00 | 010-O073H-02702 | 2021-09-28 | NEWR2138442 |  | 401210 | PLAN APPROVAL: FINAL REVIEWED FOR COMPLIANCE UNDER: 2019 RESIDENTIAL CODE OF OHIO USE/OCCUPANCY GROUP: 1, 2, 3 FAMILY DWELLING CONSTRUCTION TYPE: V-B DESCRIPTION OF WORK: BUILD A 1 STORY FRAMED, 1 FAMILY DWELLING ON FULL SLAB, WATERPROOFED, 2 CA
010-299459-00 | 010-O073H-02702 | 2021-07-14 | PMEPR2127024 |  | 0 | BUILDING PERMIT/PLAN REVIEW: NEWR2121166 INSTALL PLUMBING
010-299459-00 | 010-O073H-02702 | 2021-07-14 | PMEPR2127032 |  | 0 | BUILDING PERMIT/PLAN REVIEW: NEWR2122155 INSTALL PLUMBING
010-299459-00 | 010-O073H-02702 | 2021-07-27 | PMEPR2129140 |  | 0 | BUILDING PERMIT/PLAN REVIEW: NEWR2124757 INSTALL PLUMBING
010-299459-00 | 010-O073H-02702 | 2021-08-06 | PMEPR2130958 |  | 0 | BUILDING PERMIT/PLAN REVIEW: NEWR2124749 INSTALL PLUMBING
010-299459-00 | 010-O073H-02702 | 2021-08-09 | PMEPR2131083 |  | 0 | BUILDING PERMIT/PLAN REVIEW: NEWR2126388 INSTALL PLUMBING
010-299459-00 | 010-O073H-02702 | 2021-08-09 | PMEPR2131090 |  | 0 | BUILDING PERMIT/PLAN REVIEW: NEWR2127386 INSTALL PLUMBING
010-299459-00 | 010-O073H-02702 | 2021-08-23 | PMEPR2133074 |  | 0 | BUILDING PERMIT/PLAN REVIEW: NEWR2127940 INSTALL PLUMBING
010-299459-00 | 010-O073H-02702 | 2021-09-27 | EMEPR2138241 |  | 0 | BUILDING PERMIT/PLAN REVIEW: NEWR2135719 ROUGH, SERVICE, FINISH WIRE, NEW BUILD
010-299459-00 | 010-O073H-02702 | 2021-07-26 | EMLSR2128870 |  | 0 | BUILDING PERMIT/PLAN REVIEW: NEWR2124749 MLS SCOPE: TEMPORARY/FREESTANDING SERVICE (UP TO 200 AMPS DURING CONSTRUCTION)
010-299459-00 | 010-O073H-02702 | 2021-07-26 | EMLSR2128873 |  | 0 | BUILDING PERMIT/PLAN REVIEW: NEWR2121166 MLS SCOPE: TEMPORARY/FREESTANDING SERVICE (UP TO 200 AMPS DURING CONSTRUCTION)
010-299459-00 | 010-O073H-02702 | 2021-07-26 | EMLSR2128874 |  | 0 | BUILDING PERMIT/PLAN REVIEW: NEWR2122155 MLS SCOPE: TEMPORARY/FREESTANDING SERVICE (UP TO 200 AMPS DURING CONSTRUCTION)
010-299459-00 | 010-O073H-02702 | 2021-07-26 | EMLSR2128875 |  | 0 | BUILDING PERMIT/PLAN REVIEW: NEWR2124757 MLS SCOPE: TEMPORARY/FREESTANDING SERVICE (UP TO 200 AMPS DURING CONSTRUCTION)
010-299459-00 | 010-O073H-02702 | 2021-08-27 | EMLSR2134082 |  | 0 | BUILDING PERMIT/PLAN REVIEW: NEWR2127940 MLS SCOPE: TEMPORARY/FREESTANDING SERVICE (UP TO 200 AMPS DURING CONSTRUCTION)
010-299459-00 | 010-O073H-02702 | 2021-08-27 | EMLSR2134085 |  | 0 | BUILDING PERMIT/PLAN REVIEW: NEWR2127386 MLS SCOPE: TEMPORARY/FREESTANDING SERVICE (UP TO 200 AMPS DURING CONSTRUCTION)
010-299459-00 | 010-O073H-02702 | 2021-09-08 | EMLSR2135466 |  | 0 | BUILDING PERMIT/PLAN REVIEW: NEWR2126388 MLS SCOPE: TEMPORARY/FREESTANDING SERVICE (UP TO 200 AMPS DURING CONSTRUCTION)
010-299459-00 | 010-O073H-02702 | 2021-07-14 | MMEPR2127022 |  | 0 | BUILDING PERMIT/PLAN REVIEW: NEWR2121166 INSTALL GAS PIPE LICENSE NUMBER: P00791 ¦ SCOPE ITEM: FUEL GAS OR LP GAS
010-299459-00 | 010-O073H-02702 | 2021-07-14 | MMEPR2127027 |  | 0 | BUILDING PERMIT/PLAN REVIEW: NEWR2122155 INSTALL GAS PIPE LICENSE NUMBER: P00791 ¦ SCOPE ITEM: FUEL GAS OR LP GAS
010-299459-00 | 010-O073H-02702 | 2021-07-27 | MMEPR2129132 |  | 0 | BUILDING PERMIT/PLAN REVIEW: NEWR2124757 INSTALL GAS PIPE LICENSE NUMBER: P00791 ¦ SCOPE ITEM: FUEL GAS OR LP GAS
010-299459-00 | 010-O073H-02702 | 2021-08-06 | MMEPR2130956 |  | 0 | BUILDING PERMIT/PLAN REVIEW: NEWR2124749 INSTALL GAS PIPE LICENSE NUMBER: P00791 ¦ SCOPE ITEM: FUEL GAS OR LP GAS
010-299459-00 | 010-O073H-02702 | 2021-08-09 | MMEPR2131080 |  | 0 | BUILDING PERMIT/PLAN REVIEW: NEWR2126388 INSTALL GAS PIPE LICENSE NUMBER: P00791 ¦ SCOPE ITEM: FUEL GAS OR LP GAS
010-299459-00 | 010-O073H-02702 | 2021-08-09 | MMEPR2131085 |  | 0 | BUILDING PERMIT/PLAN REVIEW: NEWR2127386 INSTALL GAS PIPE LICENSE NUMBER: P00791 ¦ SCOPE ITEM: FUEL GAS OR LP GAS
010-299459-00 | 010-O073H-02702 | 2021-08-23 | MMEPR2133068 |  | 0 | BUILDING PERMIT/PLAN REVIEW: NEWR2127940 INSTALL GAS PIPE LICENSE NUMBER: P00791 ¦ SCOPE ITEM: FUEL GAS OR LP GAS
010-299459-00 | 010-O073H-02702 | 2021-09-10 | MMEPR2135833 |  | 0 | BUILDING PERMIT/PLAN REVIEW: NEWR2121166 INSTALL COMPLETE HVAC SYSTEM LICENSE NUMBER: H00659 ¦ SCOPE ITEM: FURNACES / AIR HANDLERS / RTUS
010-299459-00 | 010-O073H-02702 | 2021-09-10 | MMEPR2135836 |  | 0 | BUILDING PERMIT/PLAN REVIEW: NEWR2122155 INSTALL COMPLETE HVAC SYSTEM LICENSE NUMBER: H00659 ¦ SCOPE ITEM: FURNACES / AIR HANDLERS / RTUS
010-299459-00 | 010-O073H-02702 | 2021-04-01 |  |  |  | POSS NEW SUBDIVISION
010-299459-00 | 010-O073H-02702 | 2020-07-06 |  |  |  | NEW SUBDIVSION
010-299495-00 | 010-C013-09601 | 2021-05-04 |  |  | 500000 | COMPL OF NEW 2SFR/B R-520 VERIFY ACC INT DATA
010-299495-00 | 010-C013-09601 | 2020-12-17 | MMEPR2026221 |  | 0 | BUILDING PERMIT/PLAN REVIEW: NEWR2007549 HVAC INSTALLATION IN 2 FAMILY HOME LICENSE NUMBER: H00846 ¦ SCOPE ITEM: FURNACES / AIR HANDLERS / RTUS
010-299495-00 | 010-C013-09601 | 2021-02-24 | EMEPR2106555 |  | 0 | BUILDING PERMIT/PLAN REVIEW: NEWR2007549 NEW CONSTRUCTION
010-299495-00 | 010-C013-09601 | 2020-11-12 | MMEPR2023777 |  | 0 | BUILDING PERMIT/PLAN REVIEW: NEWR2007549 RUN CSST TO ALL GAS APPLIANCES. LICENSE NUMBER: P00091 ¦ SCOPE ITEM: FUEL GAS OR LP GAS
010-299495-00 | 010-C013-09601 | 2020-08-13 | NEWR2007549 |  | 500000 | PLAN APPROVAL: FINAL REVIEWED FOR COMPLIANCE UNDER: 2019 RESIDENTIAL CODE OF OHIO USE/OCCUPANCY GROUP: 1, 2, 3 FAMILY DWELLING CONSTRUCTION TYPE: V-B DESCRIPTION OF WORK: BUILD A 2 STORY FRAMED, 2 FAMILY DWELLING ON FULL BASEMENT, FINISHED, 2 CA
010-299495-00 | 010-C013-09601 | 2020-08-18 | EMLSR2016899 |  | 0 | MLS SCOPE: TEMPORARY/FREESTANDING SERVICE (UP TO 200 AMPS DURING CONSTRUCTION)
010-299495-00 | 010-C013-09601 | 2020-11-12 | PMEPR2023775 |  | 0 | BUILDING PERMIT/PLAN REVIEW: NEWR2007549 RUN DWV AND WATER PIPING TO ALL FIXTURES.
010-299496-00 | 010-K075-05501 | 2020-02-10
010-299499-00 | 010-T090F-00200 | 2019-12-18 | ALTR1913529 |  | 80000 | RENOVATION EXPIRED PERMIT RBLD1601749 & PLRE1707237 PLAN APPROVAL: FINAL REVIEWED FOR COMPLIANCE UNDER: 2019 RESIDENTIAL CODE OF OHIO USE/OCCUPANCY GROUP: 1, 2, 3 FAMILY DWELLING CONSTRUCTION TYPE: V-B DESCRIPTION OF WORK: BUILD A 2 STORY FR
010-299499-00 | 010-T090F-00200 | 2020-01-22 | PMEPR2001561 |  | 0 | BUILDING PERMIT/PLAN REVIEW: ALTR1913529 SET PLUMBING FIXTURES
010-299501-00 | 010-T085CA-04400 | 2022-03-22 | ALTR2212017 |  | 7652 | PLAN APPROVAL: FINAL REVIEWED FOR COMPLIANCE UNDER: 2019 RESIDENTIAL CODE OF OHIO USE/OCCUPANCY GROUP: 1, 2, 3 FAMILY DWELLING CONSTRUCTION TYPE: V-B DESCRIPTION OF WORK: ALTER A 1 STORY FRAMED, 1 FAMILY DWELLING BY INSTALLING 2 NEW WINDOWS ON W
010-299518-00 | 010-O057A-01607 | 2022-05-09 | EMEPC2218724 |  | 0 | BUILDING PERMIT/PLAN REVIEW: ALTC2215630 NEW TENANT FIT OUT OF 2 FLOORS, NEW LIGHTING AND BRANCH POWER
010-299518-00 | 010-O057A-01607 | 2022-06-01 | MMEPC2222055 |  | 0 | BUILDING PERMIT/PLAN REVIEW: ALTC2215630 INSTALL DUCTWORK VAV BOLLS FANS AND REGISTERS LICENSE NUMBER: H00313
010-299518-00 | 010-O057A-01607 | 2022-05-19 | PMEPC2220502 |  | 0 | BUILDING PERMIT/PLAN REVIEW: ALTC2215630 PLUMBING FOR TENANT REMODEL
010-299518-00 | 010-O057A-01607 | 2022-06-01 | MMEPC2222055 |  | 0 | BUILDING PERMIT/PLAN REVIEW: ALTC2215630 INSTALL DUCTWORK VAV BOLLS FANS AND REGISTERS LICENSE NUMBER: H00313
010-299518-00 | 010-O057A-01607 | 2022-06-28 | FSUPC2226137 |  | 0 | 4124 WORTH AVE, SUITE 200 REFERENCE BUILDING PERMIT #ALTC2215630 ALTERATION TO EXISTING FIRE SPRINKLER SYSTEM TO ADD AND RELOCATE 171 SPRINKLERS FOR OFFICE TENANT IMPROVEMENT. ROCKBRIDGE CAPITAL
010-299518-00 | 010-O057A-01607 | 2020-07-06 | FALRC2005979 |  | 0 | ALTER EXISTING FIRE ALARM SYSTEM FOR COHATCH BY INSTALLING NEW DEVICES FOR INTERIOR ALTERATION. SECTION 901.7 OF THE OHIO FIRE CODE REQUIRES THE FIRE CODE OFFICIAL TO BE NOTIFIED OF ANY IMPAIRMENT OF THE FIRE PROTECTION SYSTEM(S) AND THE BUILDING SHALL E
010-299518-00 | 010-O057A-01607 | 2020-07-06 | ACS2005980 |  | 100 | ADVANCED CONSTRUCTION START WITHIN EASTON BUILDING. WORK PERMITTED INCLUDES ALTERATION OF FIRE ALARM WIRING. APPLICANT PROCEEDS AT OWN RISK. WORK PERMITTED TO PROCEED TO POINT OF FIRST INSPECTION. REFERENCE FIRE SUPPRESSION PERMIT APPLICATION #FALRC2
010-299518-00 | 010-O057A-01607 | 2020-07-06 | ACS2005980 |  | 100 | ADVANCED CONSTRUCTION START WITHIN EASTON BUILDING. WORK PERMITTED INCLUDES ALTERATION OF FIRE ALARM WIRING. APPLICANT PROCEEDS AT OWN RISK. WORK PERMITTED TO PROCEED TO POINT OF FIRST INSPECTION. REFERENCE FIRE SUPPRESSION PERMIT APPLICATION #FALRC2
010-299518-00 | 010-O057A-01607 | 2022-05-19 | MMEPC2220505 |  | 0 | BUILDING PERMIT/PLAN REVIEW: ALTC2215630 GAS FOR TENANT REMODEL LICENSE NUMBER: P00331 ¦ SCOPE ITEM: FUEL GAS OR LP GAS
010-299518-00 | 010-O057A-01607 | 2022-06-28 | FSUPC2226137 |  | 0 | 4124 WORTH AVE, SUITE 200 REFERENCE BUILDING PERMIT #ALTC2215630 ALTERATION TO EXISTING FIRE SPRINKLER SYSTEM TO ADD AND RELOCATE 171 SPRINKLERS FOR OFFICE TENANT IMPROVEMENT. ROCKBRIDGE CAPITAL
010-299518-00 | 010-O057A-01607 | 2022-04-15 | ALTC2215630 |  | 5000000 | PLAN APPROVAL: CONDITIONAL: SEE CONDITIONS OF PLAN APPROVAL. REVIEWED FOR COMPLIANCE UNDER: 2017 OBC AND ICC A117.1-2009 WITH MODIFICATIONS IN OBC 1112.0. WORK REQUIRING SEPARATE APPLICATION: FIRE ALARM, FIRE SUPPRESSION WORK NOT APPLICABLE: N/A
010-299518-00 | 010-O057A-01607 | 2020-07-06 | FALRC2005979 |  | 0 | ALTER EXISTING FIRE ALARM SYSTEM FOR COHATCH BY INSTALLING NEW DEVICES FOR INTERIOR ALTERATION. SECTION 901.7 OF THE OHIO FIRE CODE REQUIRES THE FIRE CODE OFFICIAL TO BE NOTIFIED OF ANY IMPAIRMENT OF THE FIRE PROTECTION SYSTEM(S) AND THE BUILDING SHALL E
010-299525-00 | 010-T234-00100 | 2024-08-23 | MMLSM2434540 |  | 0 | MLS Scope: Replacement of a Single Furnace License Number: H00425 ¦ Scope Item: furnaces / air handlers / RTUs
010-299527-00 | 010-C040-04301 | 2019-12-04 | EMEPR1925107 |  | 0 | BUILDING PERMIT/PLAN REVIEW: NEWR1908225 NEW ELECTRIC (TO INCLUDE 200 AMP SERVICE LIGHTS OUTLETS SWITCHES (1 A/C AND 1 FURNACE) 60 DEVICES TO BE INSTALLED
010-299527-00 | 010-C040-04301 | 2019-12-05 | MMEPR1925164 |  | 0 | BUILDING PERMIT/PLAN REVIEW: NEWR1908225 INSTALL NEW HVAC SYSTEM, DUCT WORK AND BATH FANS LICENSE NUMBER: H00238 ¦ SCOPE ITEM: DUCTWORK / DAMPERS
010-299527-00 | 010-C040-04301 | 2020-02-07 |  |  |  | COMPL OF DWLG
010-299527-00 | 010-C040-04301 | 2020-04-08 | MMEPR2006945 |  | 0 | BUILDING PERMIT/PLAN REVIEW: NEWR1908225 INSTALL PRE FAB VENTLESS FIREPLACE LICENSE NUMBER: H00238 ¦ SCOPE ITEM: FACTORY BUILT FIREPLACES (PRE-FAB)
010-299533-00 | 010-N108P-04300 | 2020-07-23 | RSWDR2003422 |  | 8834 | REMOVE EXISTING SHINGLE ROOF TO DECK AND REPLACE WITH NEW FELT UNDERLAYMENT, ICE BARRIER MEMBRANE AT EAVE, NECESSARY FLASHINGS, AND NEW ASPHALT SHINGLES. WORK TO COMPLY WITH RCO CHAPTER 9 & MANUFACTURE INSTALLATION INSTRUCTIONS.
010-299533-00 | 010-N108P-04300 | 2019-10-30 | RSWDR1905570 |  | 14000 | REMOVE EXISTING EXTERIOR WALL COVERING SYSTEM AND REPLACE WITH NEW EXTERIOR SIDING OVER AN APPROVED WATER-RESISTIVE BARRIER. WORK TO COMPLY WITH RCO 703.
010-299546-00 | 010-T207C-00300 | 2020-01-16 |  |  | 129141 | CRA (710) 15 YR (2020-2034) 100% ABT ON A NEW STRUCTURE. THE INCREASE IN BLDG VALUE FOR TY 19 ON PARENT PCL 010-298137 (H010A-044-02) IS ABT FOR TY 20. TENTATIVE VC STEPS PC>EC>FV. **THE ABT IS ONLY APPLIED TO THE APPLS RECEIVED.**
010-299547-00 | 010-T207C-00400 | 2020-01-16 |  |  | 195560 | CRA (710) 15 YR (2020-2034) 100% ABT ON A NEW STRUCTURE. THE INCREASE IN BLDG VALUE FOR TY 19 ON PARENT PCL 010-298137 (H010A-044-02) IS ABT FOR TY 20. TENTATIVE VC STEPS PC>EC>FV. **THE ABT IS ONLY APPLIED TO THE APPLS RECEIVED.**
010-299548-00 | 010-T207C-00500 | 2020-01-16 |  |  | 195560 | CRA (710) 15 YR (2020-2034) 100% ABT ON A NEW STRUCTURE. THE INCREASE IN BLDG VALUE FOR TY 19 ON PARENT PCL 010-298137 (H010A-044-02) IS ABT FOR TY 20. TENTATIVE VC STEPS PC>EC>FV. **THE ABT IS ONLY APPLIED TO THE APPLS RECEIVED.**
010-299549-00 | 010-T207C-00600 | 2020-01-16 |  |  | 195560 | CRA (710) 15 YR (2020-2034) 100% ABT ON A NEW STRUCTURE. THE INCREASE IN BLDG VALUE FOR TY 19 ON PARENT PCL 010-298137 (H010A-044-02) IS ABT FOR TY 20. TENTATIVE VC STEPS PC>EC>FV. **THE ABT IS ONLY APPLIED TO THE APPLS RECEIVED.**
010-299549-00 | 010-T207C-00600 | 2020-01-16 |  |  | 195560 | CRA (710) 15 YR (2020-2034) 100% ABT ON A NEW STRUCTURE. THE INCREASE IN BLDG VALUE FOR TY 19 ON PARENT PCL 010-298137 (H010A-044-02) IS ABT FOR TY 20. TENTATIVE VC STEPS PC>EC>FV. **THE ABT IS ONLY APPLIED TO THE APPLS RECEIVED.**
010-299550-00 | 010-T207C-00700 | 2020-01-16 |  |  | 195560 | CRA (710) 15 YR (2020-2034) 100% ABT ON A NEW STRUCTURE. THE INCREASE IN BLDG VALUE FOR TY 19 ON PARENT PCL 010-298137 (H010A-044-02) IS ABT FOR TY 20. TENTATIVE VC STEPS PC>EC>FV. **THE ABT IS ONLY APPLIED TO THE APPLS RECEIVED.**
010-299550-00 | 010-T207C-00700 | 2020-01-16 |  |  | 195560 | CRA (710) 15 YR (2020-2034) 100% ABT ON A NEW STRUCTURE. THE INCREASE IN BLDG VALUE FOR TY 19 ON PARENT PCL 010-298137 (H010A-044-02) IS ABT FOR TY 20. TENTATIVE VC STEPS PC>EC>FV. **THE ABT IS ONLY APPLIED TO THE APPLS RECEIVED.**
010-299551-00 | 010-T207C-00800 | 2020-01-16 |  |  | 129141 | CRA (710) 15 YR (2020-2034) 100% ABT ON A NEW STRUCTURE. THE INCREASE IN BLDG VALUE FOR TY 19 ON PARENT PCL 010-298137 (H010A-044-02) IS ABT FOR TY 20. TENTATIVE VC STEPS PC>EC>FV. **THE ABT IS ONLY APPLIED TO THE APPLS RECEIVED.**
010-299552-00 | 010-T207C-00900 | 2020-01-16 |  |  | 129141 | CRA (710) 15 YR (2020-2034) 100% ABT ON A NEW STRUCTURE. THE INCREASE IN BLDG VALUE FOR TY 19 ON PARENT PCL 010-298137 (H010A-044-02) IS ABT FOR TY 20. TENTATIVE VC STEPS PC>EC>FV. **THE ABT IS ONLY APPLIED TO THE APPLS RECEIVED.**
010-299552-00 | 010-T207C-00900 | 2020-01-16 |  |  | 129140 | CRA (710) 15 YR (2020-2034) 100% ABT ON A NEW STRUCTURE. THE INCREASE IN BLDG VALUE FOR TY 19 ON PARENT PCL 010-298137 (H010A-044-02) IS ABT FOR TY 20. TENTATIVE VC STEPS PC>EC>FV. **THE ABT IS ONLY APPLIED TO THE APPLS RECEIVED.**
010-299553-00 | 010-T207C-01000 | 2020-01-16 |  |  | 129140 | CRA (710) 15 YR (2020-2034) 100% ABT ON A NEW STRUCTURE. THE INCREASE IN BLDG VALUE FOR TY 19 ON PARENT PCL 010-298137 (H010A-044-02) IS ABT FOR TY 20. TENTATIVE VC STEPS PC>EC>FV. **THE ABT IS ONLY APPLIED TO THE APPLS RECEIVED.**
010-299553-00 | 010-T207C-01000 | 2020-01-16 |  |  | 129140 | CRA (710) 15 YR (2020-2034) 100% ABT ON A NEW STRUCTURE. THE INCREASE IN BLDG VALUE FOR TY 19 ON PARENT PCL 010-298137 (H010A-044-02) IS ABT FOR TY 20. TENTATIVE VC STEPS PC>EC>FV. **THE ABT IS ONLY APPLIED TO THE APPLS RECEIVED.**
010-299553-00 | 010-T207C-01000 | 2020-01-16 |  |  | 129141 | CRA (710) 15 YR (2020-2034) 100% ABT ON A NEW STRUCTURE. THE INCREASE IN BLDG VALUE FOR TY 19 ON PARENT PCL 010-298137 (H010A-044-02) IS ABT FOR TY 20. TENTATIVE VC STEPS PC>EC>FV. **THE ABT IS ONLY APPLIED TO THE APPLS RECEIVED.**
010-299554-00 | 010-T207C-01100 | 2020-01-16 |  |  | 199112 | CRA (710) 15 YR (2020-2034) 100% ABT ON A NEW STRUCTURE. THE INCREASE IN BLDG VALUE FOR TY 19 ON PARENT PCL 010-298137 (H010A-044-02) IS ABT FOR TY 20. TENTATIVE VC STEPS PC>EC>FV. **THE ABT IS ONLY APPLIED TO THE APPLS RECEIVED.**
010-299560-00 | 010-T207C-01700 | 2020-01-16 |  |  | 195559 | CRA (710) 15 YR (2020-2034) 100% ABT ON A NEW STRUCTURE. THE INCREASE IN BLDG VALUE FOR TY 19 ON PARENT PCL 010-298137 (H010A-044-02) IS ABT FOR TY 20. TENTATIVE VC STEPS PC>EC>FV. **THE ABT IS ONLY APPLIED TO THE APPLS RECEIVED.**
010-299560-00 | 010-T207C-01700 | 2020-01-16 |  |  | 195560 | CRA (710) 15 YR (2020-2034) 100% ABT ON A NEW STRUCTURE. THE INCREASE IN BLDG VALUE FOR TY 19 ON PARENT PCL 010-298137 (H010A-044-02) IS ABT FOR TY 20. TENTATIVE VC STEPS PC>EC>FV. **THE ABT IS ONLY APPLIED TO THE APPLS RECEIVED.**
010-299560-00 | 010-T207C-01700 | 2020-01-16 |  |  | 195560 | CRA (710) 15 YR (2020-2034) 100% ABT ON A NEW STRUCTURE. THE INCREASE IN BLDG VALUE FOR TY 19 ON PARENT PCL 010-298137 (H010A-044-02) IS ABT FOR TY 20. TENTATIVE VC STEPS PC>EC>FV. **THE ABT IS ONLY APPLIED TO THE APPLS RECEIVED.**
010-299561-00 | 010-T207C-01800 | 2020-01-16 |  |  | 195560 | CRA (710) 15 YR (2020-2034) 100% ABT ON A NEW STRUCTURE. THE INCREASE IN BLDG VALUE FOR TY 19 ON PARENT PCL 010-298137 (H010A-044-02) IS ABT FOR TY 20. TENTATIVE VC STEPS PC>EC>FV. **THE ABT IS ONLY APPLIED TO THE APPLS RECEIVED.**
010-299562-00 | 010-T207C-01900 | 2020-01-16 |  |  | 195559 | CRA (710) 15 YR (2020-2034) 100% ABT ON A NEW STRUCTURE. THE INCREASE IN BLDG VALUE FOR TY 19 ON PARENT PCL 010-298137 (H010A-044-02) IS ABT FOR TY 20. TENTATIVE VC STEPS PC>EC>FV. **THE ABT IS ONLY APPLIED TO THE APPLS RECEIVED.**
010-299562-00 | 010-T207C-01900 | 2020-01-16 |  |  | 195560 | CRA (710) 15 YR (2020-2034) 100% ABT ON A NEW STRUCTURE. THE INCREASE IN BLDG VALUE FOR TY 19 ON PARENT PCL 010-298137 (H010A-044-02) IS ABT FOR TY 20. TENTATIVE VC STEPS PC>EC>FV. **THE ABT IS ONLY APPLIED TO THE APPLS RECEIVED.**
010-299563-00 | 010-T207C-02000 | 2020-01-16 |  |  | 195559 | CRA (710) 15 YR (2020-2034) 100% ABT ON A NEW STRUCTURE. THE INCREASE IN BLDG VALUE FOR TY 19 ON PARENT PCL 010-298137 (H010A-044-02) IS ABT FOR TY 20. TENTATIVE VC STEPS PC>EC>FV. **THE ABT IS ONLY APPLIED TO THE APPLS RECEIVED.**
010-299563-00 | 010-T207C-02000 | 2020-01-16 |  |  | 195560 | CRA (710) 15 YR (2020-2034) 100% ABT ON A NEW STRUCTURE. THE INCREASE IN BLDG VALUE FOR TY 19 ON PARENT PCL 010-298137 (H010A-044-02) IS ABT FOR TY 20. TENTATIVE VC STEPS PC>EC>FV. **THE ABT IS ONLY APPLIED TO THE APPLS RECEIVED.**
010-299564-00 | 010-T207C-02100 | 2020-01-16 |  |  | 129140 | CRA (710) 15 YR (2020-2034) 100% ABT ON A NEW STRUCTURE. THE INCREASE IN BLDG VALUE FOR TY 19 ON PARENT PCL 010-298137 (H010A-044-02) IS ABT FOR TY 20. TENTATIVE VC STEPS PC>EC>FV. **THE ABT IS ONLY APPLIED TO THE APPLS RECEIVED.**
010-299564-00 | 010-T207C-02100 | 2020-01-16 |  |  | 129140 | CRA (710) 15 YR (2020-2034) 100% ABT ON A NEW STRUCTURE. THE INCREASE IN BLDG VALUE FOR TY 19 ON PARENT PCL 010-298137 (H010A-044-02) IS ABT FOR TY 20. TENTATIVE VC STEPS PC>EC>FV. **THE ABT IS ONLY APPLIED TO THE APPLS RECEIVED.**
010-299564-00 | 010-T207C-02100 | 2020-01-16 |  |  | 129141 | CRA (710) 15 YR (2020-2034) 100% ABT ON A NEW STRUCTURE. THE INCREASE IN BLDG VALUE FOR TY 19 ON PARENT PCL 010-298137 (H010A-044-02) IS ABT FOR TY 20. TENTATIVE VC STEPS PC>EC>FV. **THE ABT IS ONLY APPLIED TO THE APPLS RECEIVED.**
010-299565-00 | 010-T207C-02200 | 2020-01-16 |  |  | 129140 | CRA (710) 15 YR (2020-2034) 100% ABT ON A NEW STRUCTURE. THE INCREASE IN BLDG VALUE FOR TY 19 ON PARENT PCL 010-298137 (H010A-044-02) IS ABT FOR TY 20. TENTATIVE VC STEPS PC>EC>FV. **THE ABT IS ONLY APPLIED TO THE APPLS RECEIVED.**
010-299565-00 | 010-T207C-02200 | 2020-01-16 |  |  | 129141 | CRA (710) 15 YR (2020-2034) 100% ABT ON A NEW STRUCTURE. THE INCREASE IN BLDG VALUE FOR TY 19 ON PARENT PCL 010-298137 (H010A-044-02) IS ABT FOR TY 20. TENTATIVE VC STEPS PC>EC>FV. **THE ABT IS ONLY APPLIED TO THE APPLS RECEIVED.**
010-299565-00 | 010-T207C-02200 | 2020-01-16 |  |  | 129140 | CRA (710) 15 YR (2020-2034) 100% ABT ON A NEW STRUCTURE. THE INCREASE IN BLDG VALUE FOR TY 19 ON PARENT PCL 010-298137 (H010A-044-02) IS ABT FOR TY 20. TENTATIVE VC STEPS PC>EC>FV. **THE ABT IS ONLY APPLIED TO THE APPLS RECEIVED.**
010-299566-00 | 010-T207C-02300 | 2020-01-16 |  |  | 129141 | CRA (710) 15 YR (2020-2034) 100% ABT ON A NEW STRUCTURE. THE INCREASE IN BLDG VALUE FOR TY 19 ON PARENT PCL 010-298137 (H010A-044-02) IS ABT FOR TY 20. TENTATIVE VC STEPS PC>EC>FV. **THE ABT IS ONLY APPLIED TO THE APPLS RECEIVED.**
010-299566-00 | 010-T207C-02300 | 2020-01-16 |  |  | 129140 | CRA (710) 15 YR (2020-2034) 100% ABT ON A NEW STRUCTURE. THE INCREASE IN BLDG VALUE FOR TY 19 ON PARENT PCL 010-298137 (H010A-044-02) IS ABT FOR TY 20. TENTATIVE VC STEPS PC>EC>FV. **THE ABT IS ONLY APPLIED TO THE APPLS RECEIVED.**
010-299566-00 | 010-T207C-02300 | 2020-01-16 |  |  | 129140 | CRA (710) 15 YR (2020-2034) 100% ABT ON A NEW STRUCTURE. THE INCREASE IN BLDG VALUE FOR TY 19 ON PARENT PCL 010-298137 (H010A-044-02) IS ABT FOR TY 20. TENTATIVE VC STEPS PC>EC>FV. **THE ABT IS ONLY APPLIED TO THE APPLS RECEIVED.**
010-299573-00 | 010-T207C-03000 | 2020-01-16 |  |  | 195559 | CRA (710) 15 YR (2020-2034) 100% ABT ON A NEW STRUCTURE. THE INCREASE IN BLDG VALUE FOR TY 19 ON PARENT PCL 010-298137 (H010A-044-02) IS ABT FOR TY 20. TENTATIVE VC STEPS PC>EC>FV. **THE ABT IS ONLY APPLIED TO THE APPLS RECEIVED.**
010-299573-00 | 010-T207C-03000 | 2020-01-16 |  |  | 195560 | CRA (710) 15 YR (2020-2034) 100% ABT ON A NEW STRUCTURE. THE INCREASE IN BLDG VALUE FOR TY 19 ON PARENT PCL 010-298137 (H010A-044-02) IS ABT FOR TY 20. TENTATIVE VC STEPS PC>EC>FV. **THE ABT IS ONLY APPLIED TO THE APPLS RECEIVED.**
010-299574-00 | 010-T207C-03100 | 2020-01-16 |  |  | 195560 | CRA (710) 15 YR (2020-2034) 100% ABT ON A NEW STRUCTURE. THE INCREASE IN BLDG VALUE FOR TY 19 ON PARENT PCL 010-298137 (H010A-044-02) IS ABT FOR TY 20. TENTATIVE VC STEPS PC>EC>FV. **THE ABT IS ONLY APPLIED TO THE APPLS RECEIVED.**
010-299574-00 | 010-T207C-03100 | 2020-01-16 |  |  | 195559 | CRA (710) 15 YR (2020-2034) 100% ABT ON A NEW STRUCTURE. THE INCREASE IN BLDG VALUE FOR TY 19 ON PARENT PCL 010-298137 (H010A-044-02) IS ABT FOR TY 20. TENTATIVE VC STEPS PC>EC>FV. **THE ABT IS ONLY APPLIED TO THE APPLS RECEIVED.**
010-299575-00 | 010-T207C-03200 | 2020-01-16 |  |  | 195559 | CRA (710) 15 YR (2020-2034) 100% ABT ON A NEW STRUCTURE. THE INCREASE IN BLDG VALUE FOR TY 19 ON PARENT PCL 010-298137 (H010A-044-02) IS ABT FOR TY 20. TENTATIVE VC STEPS PC>EC>FV. **THE ABT IS ONLY APPLIED TO THE APPLS RECEIVED.**
010-299575-00 | 010-T207C-03200 | 2020-01-16 |  |  | 195560 | CRA (710) 15 YR (2020-2034) 100% ABT ON A NEW STRUCTURE. THE INCREASE IN BLDG VALUE FOR TY 19 ON PARENT PCL 010-298137 (H010A-044-02) IS ABT FOR TY 20. TENTATIVE VC STEPS PC>EC>FV. **THE ABT IS ONLY APPLIED TO THE APPLS RECEIVED.**
010-299575-00 | 010-T207C-03200 | 2020-01-16 |  |  | 195559 | CRA (710) 15 YR (2020-2034) 100% ABT ON A NEW STRUCTURE. THE INCREASE IN BLDG VALUE FOR TY 19 ON PARENT PCL 010-298137 (H010A-044-02) IS ABT FOR TY 20. TENTATIVE VC STEPS PC>EC>FV. **THE ABT IS ONLY APPLIED TO THE APPLS RECEIVED.**
010-299576-00 | 010-T207C-03300 | 2020-01-16 |  |  | 195559 | CRA (710) 15 YR (2020-2034) 100% ABT ON A NEW STRUCTURE. THE INCREASE IN BLDG VALUE FOR TY 19 ON PARENT PCL 010-298137 (H010A-044-02) IS ABT FOR TY 20. TENTATIVE VC STEPS PC>EC>FV. **THE ABT IS ONLY APPLIED TO THE APPLS RECEIVED.**
010-299576-00 | 010-T207C-03300 | 2020-01-16 |  |  | 195560 | CRA (710) 15 YR (2020-2034) 100% ABT ON A NEW STRUCTURE. THE INCREASE IN BLDG VALUE FOR TY 19 ON PARENT PCL 010-298137 (H010A-044-02) IS ABT FOR TY 20. TENTATIVE VC STEPS PC>EC>FV. **THE ABT IS ONLY APPLIED TO THE APPLS RECEIVED.**
010-299576-00 | 010-T207C-03300 | 2020-01-16 |  |  | 195559 | CRA (710) 15 YR (2020-2034) 100% ABT ON A NEW STRUCTURE. THE INCREASE IN BLDG VALUE FOR TY 19 ON PARENT PCL 010-298137 (H010A-044-02) IS ABT FOR TY 20. TENTATIVE VC STEPS PC>EC>FV. **THE ABT IS ONLY APPLIED TO THE APPLS RECEIVED.**
010-299577-00 | 010-T207C-03400 | 2020-01-16 |  |  | 129140 | CRA (710) 15 YR (2020-2034) 100% ABT ON A NEW STRUCTURE. THE INCREASE IN BLDG VALUE FOR TY 19 ON PARENT PCL 010-298137 (H010A-044-02) IS ABT FOR TY 20. TENTATIVE VC STEPS PC>EC>FV. **THE ABT IS ONLY APPLIED TO THE APPLS RECEIVED.**
010-299577-00 | 010-T207C-03400 | 2020-01-16 |  |  | 129141 | CRA (710) 15 YR (2020-2034) 100% ABT ON A NEW STRUCTURE. THE INCREASE IN BLDG VALUE FOR TY 19 ON PARENT PCL 010-298137 (H010A-044-02) IS ABT FOR TY 20. TENTATIVE VC STEPS PC>EC>FV. **THE ABT IS ONLY APPLIED TO THE APPLS RECEIVED.**
010-299577-00 | 010-T207C-03400 | 2020-01-16 |  |  | 129140 | CRA (710) 15 YR (2020-2034) 100% ABT ON A NEW STRUCTURE. THE INCREASE IN BLDG VALUE FOR TY 19 ON PARENT PCL 010-298137 (H010A-044-02) IS ABT FOR TY 20. TENTATIVE VC STEPS PC>EC>FV. **THE ABT IS ONLY APPLIED TO THE APPLS RECEIVED.**
010-299578-00 | 010-T207C-03500 | 2020-01-16 |  |  | 129141 | CRA (710) 15 YR (2020-2034) 100% ABT ON A NEW STRUCTURE. THE INCREASE IN BLDG VALUE FOR TY 19 ON PARENT PCL 010-298137 (H010A-044-02) IS ABT FOR TY 20. TENTATIVE VC STEPS PC>EC>FV. **THE ABT IS ONLY APPLIED TO THE APPLS RECEIVED.**
010-299578-00 | 010-T207C-03500 | 2020-01-16 |  |  | 129140 | CRA (710) 15 YR (2020-2034) 100% ABT ON A NEW STRUCTURE. THE INCREASE IN BLDG VALUE FOR TY 19 ON PARENT PCL 010-298137 (H010A-044-02) IS ABT FOR TY 20. TENTATIVE VC STEPS PC>EC>FV. **THE ABT IS ONLY APPLIED TO THE APPLS RECEIVED.**
010-299578-00 | 010-T207C-03500 | 2020-01-16 |  |  | 129140 | CRA (710) 15 YR (2020-2034) 100% ABT ON A NEW STRUCTURE. THE INCREASE IN BLDG VALUE FOR TY 19 ON PARENT PCL 010-298137 (H010A-044-02) IS ABT FOR TY 20. TENTATIVE VC STEPS PC>EC>FV. **THE ABT IS ONLY APPLIED TO THE APPLS RECEIVED.**
010-299579-00 | 010-T207C-03600 | 2020-01-16 |  |  | 129140 | CRA (710) 15 YR (2020-2034) 100% ABT ON A NEW STRUCTURE. THE INCREASE IN BLDG VALUE FOR TY 19 ON PARENT PCL 010-298137 (H010A-044-02) IS ABT FOR TY 20. TENTATIVE VC STEPS PC>EC>FV. **THE ABT IS ONLY APPLIED TO THE APPLS RECEIVED.**
010-299579-00 | 010-T207C-03600 | 2020-01-16 |  |  | 129141 | CRA (710) 15 YR (2020-2034) 100% ABT ON A NEW STRUCTURE. THE INCREASE IN BLDG VALUE FOR TY 19 ON PARENT PCL 010-298137 (H010A-044-02) IS ABT FOR TY 20. TENTATIVE VC STEPS PC>EC>FV. **THE ABT IS ONLY APPLIED TO THE APPLS RECEIVED.**
010-299579-00 | 010-T207C-03600 | 2020-01-16 |  |  | 129140 | CRA (710) 15 YR (2020-2034) 100% ABT ON A NEW STRUCTURE. THE INCREASE IN BLDG VALUE FOR TY 19 ON PARENT PCL 010-298137 (H010A-044-02) IS ABT FOR TY 20. TENTATIVE VC STEPS PC>EC>FV. **THE ABT IS ONLY APPLIED TO THE APPLS RECEIVED.**
010-299579-00 | 010-T207C-03600 | 2020-01-16 |  |  | 129140 | CRA (710) 15 YR (2020-2034) 100% ABT ON A NEW STRUCTURE. THE INCREASE IN BLDG VALUE FOR TY 19 ON PARENT PCL 010-298137 (H010A-044-02) IS ABT FOR TY 20. TENTATIVE VC STEPS PC>EC>FV. **THE ABT IS ONLY APPLIED TO THE APPLS RECEIVED.**
010-299580-00 | 010-T207C-03700 | 2020-01-16 |  |  | 199112 | CRA (710) 15 YR (2020-2034) 100% ABT ON A NEW STRUCTURE. THE INCREASE IN BLDG VALUE FOR TY 19 ON PARENT PCL 010-298137 (H010A-044-02) IS ABT FOR TY 20. TENTATIVE VC STEPS PC>EC>FV. **THE ABT IS ONLY APPLIED TO THE APPLS RECEIVED.**
010-299581-00 | 010-T207C-03800 | 2020-01-16 |  |  | 199112 | CRA (710) 15 YR (2020-2034) 100% ABT ON A NEW STRUCTURE. THE INCREASE IN BLDG VALUE FOR TY 19 ON PARENT PCL 010-298137 (H010A-044-02) IS ABT FOR TY 20. TENTATIVE VC STEPS PC>EC>FV. **THE ABT IS ONLY APPLIED TO THE APPLS RECEIVED.**
010-299583-00 | 010-T207C-04000 | 2020-01-16 |  |  | 199112 | CRA (710) 15 YR (2020-2034) 100% ABT ON A NEW STRUCTURE. THE INCREASE IN BLDG VALUE FOR TY 19 ON PARENT PCL 010-298137 (H010A-044-02) IS ABT FOR TY 20. TENTATIVE VC STEPS PC>EC>FV. **THE ABT IS ONLY APPLIED TO THE APPLS RECEIVED.**
010-299584-00 | 010-T207C-04100 | 2020-01-16 |  |  | 199112 | CRA (710) 15 YR (2020-2034) 100% ABT ON A NEW STRUCTURE. THE INCREASE IN BLDG VALUE FOR TY 19 ON PARENT PCL 010-298137 (H010A-044-02) IS ABT FOR TY 20. TENTATIVE VC STEPS PC>EC>FV. **THE ABT IS ONLY APPLIED TO THE APPLS RECEIVED.**
010-299585-00 | 010-T207C-04200 | 2020-01-16 |  |  | 199112 | CRA (710) 15 YR (2020-2034) 100% ABT ON A NEW STRUCTURE. THE INCREASE IN BLDG VALUE FOR TY 19 ON PARENT PCL 010-298137 (H010A-044-02) IS ABT FOR TY 20. TENTATIVE VC STEPS PC>EC>FV. **THE ABT IS ONLY APPLIED TO THE APPLS RECEIVED.**
010-299585-00 | 010-T207C-04200 | 2020-01-16 |  |  | 199112 | CRA (710) 15 YR (2020-2034) 100% ABT ON A NEW STRUCTURE. THE INCREASE IN BLDG VALUE FOR TY 19 ON PARENT PCL 010-298137 (H010A-044-02) IS ABT FOR TY 20. TENTATIVE VC STEPS PC>EC>FV. **THE ABT IS ONLY APPLIED TO THE APPLS RECEIVED.**
010-299586-00 | 010-T207C-04300 | 2020-01-16 |  |  | 195559 | CRA (710) 15 YR (2020-2034) 100% ABT ON A NEW STRUCTURE. THE INCREASE IN BLDG VALUE FOR TY 19 ON PARENT PCL 010-298137 (H010A-044-02) IS ABT FOR TY 20. TENTATIVE VC STEPS PC>EC>FV. **THE ABT IS ONLY APPLIED TO THE APPLS RECEIVED.**
010-299586-00 | 010-T207C-04300 | 2020-01-16 |  |  | 195559 | CRA (710) 15 YR (2020-2034) 100% ABT ON A NEW STRUCTURE. THE INCREASE IN BLDG VALUE FOR TY 19 ON PARENT PCL 010-298137 (H010A-044-02) IS ABT FOR TY 20. TENTATIVE VC STEPS PC>EC>FV. **THE ABT IS ONLY APPLIED TO THE APPLS RECEIVED.**
010-299586-00 | 010-T207C-04300 | 2020-01-16 |  |  | 195559 | CRA (710) 15 YR (2020-2034) 100% ABT ON A NEW STRUCTURE. THE INCREASE IN BLDG VALUE FOR TY 19 ON PARENT PCL 010-298137 (H010A-044-02) IS ABT FOR TY 20. TENTATIVE VC STEPS PC>EC>FV. **THE ABT IS ONLY APPLIED TO THE APPLS RECEIVED.**
010-299586-00 | 010-T207C-04300 | 2020-01-16 |  |  | 195560 | CRA (710) 15 YR (2020-2034) 100% ABT ON A NEW STRUCTURE. THE INCREASE IN BLDG VALUE FOR TY 19 ON PARENT PCL 010-298137 (H010A-044-02) IS ABT FOR TY 20. TENTATIVE VC STEPS PC>EC>FV. **THE ABT IS ONLY APPLIED TO THE APPLS RECEIVED.**
010-299587-00 | 010-T207C-04400 | 2020-01-16 |  |  | 195560 | CRA (710) 15 YR (2020-2034) 100% ABT ON A NEW STRUCTURE. THE INCREASE IN BLDG VALUE FOR TY 19 ON PARENT PCL 010-298137 (H010A-044-02) IS ABT FOR TY 20. TENTATIVE VC STEPS PC>EC>FV. **THE ABT IS ONLY APPLIED TO THE APPLS RECEIVED.**
010-299587-00 | 010-T207C-04400 | 2020-01-16 |  |  | 195559 | CRA (710) 15 YR (2020-2034) 100% ABT ON A NEW STRUCTURE. THE INCREASE IN BLDG VALUE FOR TY 19 ON PARENT PCL 010-298137 (H010A-044-02) IS ABT FOR TY 20. TENTATIVE VC STEPS PC>EC>FV. **THE ABT IS ONLY APPLIED TO THE APPLS RECEIVED.**
010-299587-00 | 010-T207C-04400 | 2020-01-16 |  |  | 195559 | CRA (710) 15 YR (2020-2034) 100% ABT ON A NEW STRUCTURE. THE INCREASE IN BLDG VALUE FOR TY 19 ON PARENT PCL 010-298137 (H010A-044-02) IS ABT FOR TY 20. TENTATIVE VC STEPS PC>EC>FV. **THE ABT IS ONLY APPLIED TO THE APPLS RECEIVED.**
010-299587-00 | 010-T207C-04400 | 2020-01-16 |  |  | 195559 | CRA (710) 15 YR (2020-2034) 100% ABT ON A NEW STRUCTURE. THE INCREASE IN BLDG VALUE FOR TY 19 ON PARENT PCL 010-298137 (H010A-044-02) IS ABT FOR TY 20. TENTATIVE VC STEPS PC>EC>FV. **THE ABT IS ONLY APPLIED TO THE APPLS RECEIVED.**
010-299587-00 | 010-T207C-04400 | 2020-01-16 |  |  | 195559 | CRA (710) 15 YR (2020-2034) 100% ABT ON A NEW STRUCTURE. THE INCREASE IN BLDG VALUE FOR TY 19 ON PARENT PCL 010-298137 (H010A-044-02) IS ABT FOR TY 20. TENTATIVE VC STEPS PC>EC>FV. **THE ABT IS ONLY APPLIED TO THE APPLS RECEIVED.**
010-299588-00 | 010-T207C-04500 | 2020-01-16 |  |  | 195559 | CRA (710) 15 YR (2020-2034) 100% ABT ON A NEW STRUCTURE. THE INCREASE IN BLDG VALUE FOR TY 19 ON PARENT PCL 010-298137 (H010A-044-02) IS ABT FOR TY 20. TENTATIVE VC STEPS PC>EC>FV. **THE ABT IS ONLY APPLIED TO THE APPLS RECEIVED.**
010-299588-00 | 010-T207C-04500 | 2020-01-16 |  |  | 195559 | CRA (710) 15 YR (2020-2034) 100% ABT ON A NEW STRUCTURE. THE INCREASE IN BLDG VALUE FOR TY 19 ON PARENT PCL 010-298137 (H010A-044-02) IS ABT FOR TY 20. TENTATIVE VC STEPS PC>EC>FV. **THE ABT IS ONLY APPLIED TO THE APPLS RECEIVED.**
010-299588-00 | 010-T207C-04500 | 2020-01-16 |  |  | 195559 | CRA (710) 15 YR (2020-2034) 100% ABT ON A NEW STRUCTURE. THE INCREASE IN BLDG VALUE FOR TY 19 ON PARENT PCL 010-298137 (H010A-044-02) IS ABT FOR TY 20. TENTATIVE VC STEPS PC>EC>FV. **THE ABT IS ONLY APPLIED TO THE APPLS RECEIVED.**
010-299588-00 | 010-T207C-04500 | 2020-01-16 |  |  | 195560 | CRA (710) 15 YR (2020-2034) 100% ABT ON A NEW STRUCTURE. THE INCREASE IN BLDG VALUE FOR TY 19 ON PARENT PCL 010-298137 (H010A-044-02) IS ABT FOR TY 20. TENTATIVE VC STEPS PC>EC>FV. **THE ABT IS ONLY APPLIED TO THE APPLS RECEIVED.**
010-299588-00 | 010-T207C-04500 | 2020-01-16 |  |  | 195559 | CRA (710) 15 YR (2020-2034) 100% ABT ON A NEW STRUCTURE. THE INCREASE IN BLDG VALUE FOR TY 19 ON PARENT PCL 010-298137 (H010A-044-02) IS ABT FOR TY 20. TENTATIVE VC STEPS PC>EC>FV. **THE ABT IS ONLY APPLIED TO THE APPLS RECEIVED.**
010-299589-00 | 010-T207C-04600 | 2020-01-16 |  |  | 195559 | CRA (710) 15 YR (2020-2034) 100% ABT ON A NEW STRUCTURE. THE INCREASE IN BLDG VALUE FOR TY 19 ON PARENT PCL 010-298137 (H010A-044-02) IS ABT FOR TY 20. TENTATIVE VC STEPS PC>EC>FV. **THE ABT IS ONLY APPLIED TO THE APPLS RECEIVED.**
010-299589-00 | 010-T207C-04600 | 2020-01-16 |  |  | 195559 | CRA (710) 15 YR (2020-2034) 100% ABT ON A NEW STRUCTURE. THE INCREASE IN BLDG VALUE FOR TY 19 ON PARENT PCL 010-298137 (H010A-044-02) IS ABT FOR TY 20. TENTATIVE VC STEPS PC>EC>FV. **THE ABT IS ONLY APPLIED TO THE APPLS RECEIVED.**
010-299589-00 | 010-T207C-04600 | 2020-01-16 |  |  | 195559 | CRA (710) 15 YR (2020-2034) 100% ABT ON A NEW STRUCTURE. THE INCREASE IN BLDG VALUE FOR TY 19 ON PARENT PCL 010-298137 (H010A-044-02) IS ABT FOR TY 20. TENTATIVE VC STEPS PC>EC>FV. **THE ABT IS ONLY APPLIED TO THE APPLS RECEIVED.**
010-299589-00 | 010-T207C-04600 | 2020-01-16 |  |  | 195559 | CRA (710) 15 YR (2020-2034) 100% ABT ON A NEW STRUCTURE. THE INCREASE IN BLDG VALUE FOR TY 19 ON PARENT PCL 010-298137 (H010A-044-02) IS ABT FOR TY 20. TENTATIVE VC STEPS PC>EC>FV. **THE ABT IS ONLY APPLIED TO THE APPLS RECEIVED.**
010-299589-00 | 010-T207C-04600 | 2020-01-16 |  |  | 195560 | CRA (710) 15 YR (2020-2034) 100% ABT ON A NEW STRUCTURE. THE INCREASE IN BLDG VALUE FOR TY 19 ON PARENT PCL 010-298137 (H010A-044-02) IS ABT FOR TY 20. TENTATIVE VC STEPS PC>EC>FV. **THE ABT IS ONLY APPLIED TO THE APPLS RECEIVED.**
010-299589-00 | 010-T207C-04600 | 2020-01-16 |  |  | 195559 | CRA (710) 15 YR (2020-2034) 100% ABT ON A NEW STRUCTURE. THE INCREASE IN BLDG VALUE FOR TY 19 ON PARENT PCL 010-298137 (H010A-044-02) IS ABT FOR TY 20. TENTATIVE VC STEPS PC>EC>FV. **THE ABT IS ONLY APPLIED TO THE APPLS RECEIVED.**
010-299590-00 | 010-T207C-04700 | 2020-01-16 |  |  | 14884 | CRA (710) 15 YR (2020-2034) 100% ABT ON A NEW STRUCTURE. THE INCREASE IN BLDG VALUE FOR TY 19 ON PARENT PCL 010-298137 (H010A-044-02) IS ABT FOR TY 20. TENTATIVE VC STEPS PC>EC>FV. **THE ABT IS ONLY APPLIED TO THE APPLS RECEIVED.**
010-299591-00 | 010-T207C-04800 | 2020-01-16 |  |  | 14884 | CRA (710) 15 YR (2020-2034) 100% ABT ON A NEW STRUCTURE. THE INCREASE IN BLDG VALUE FOR TY 19 ON PARENT PCL 010-298137 (H010A-044-02) IS ABT FOR TY 20. TENTATIVE VC STEPS PC>EC>FV. **THE ABT IS ONLY APPLIED TO THE APPLS RECEIVED.**
010-299591-00 | 010-T207C-04800 | 2020-01-16 |  |  | 12750 | CRA (710) 15 YR (2020-2034) 100% ABT ON A NEW STRUCTURE. THE INCREASE IN BLDG VALUE FOR TY 19 ON PARENT PCL 010-298137 (H010A-044-02) IS ABT FOR TY 20. TENTATIVE VC STEPS PC>EC>FV. **THE ABT IS ONLY APPLIED TO THE APPLS RECEIVED.**
010-299592-00 | 010-T207C-04900 | 2020-01-16 |  |  | 14884 | CRA (710) 15 YR (2020-2034) 100% ABT ON A NEW STRUCTURE. THE INCREASE IN BLDG VALUE FOR TY 19 ON PARENT PCL 010-298137 (H010A-044-02) IS ABT FOR TY 20. TENTATIVE VC STEPS PC>EC>FV. **THE ABT IS ONLY APPLIED TO THE APPLS RECEIVED.**
010-299592-00 | 010-T207C-04900 | 2020-01-16 |  |  | 12750 | CRA (710) 15 YR (2020-2034) 100% ABT ON A NEW STRUCTURE. THE INCREASE IN BLDG VALUE FOR TY 19 ON PARENT PCL 010-298137 (H010A-044-02) IS ABT FOR TY 20. TENTATIVE VC STEPS PC>EC>FV. **THE ABT IS ONLY APPLIED TO THE APPLS RECEIVED.**
010-299592-00 | 010-T207C-04900 | 2020-01-16 |  |  | 14884 | CRA (710) 15 YR (2020-2034) 100% ABT ON A NEW STRUCTURE. THE INCREASE IN BLDG VALUE FOR TY 19 ON PARENT PCL 010-298137 (H010A-044-02) IS ABT FOR TY 20. TENTATIVE VC STEPS PC>EC>FV. **THE ABT IS ONLY APPLIED TO THE APPLS RECEIVED.**
010-299593-00 | 010-T207C-05000 | 2020-01-16 |  |  | 19406 | CRA (710) 15 YR (2020-2034) 100% ABT ON A NEW STRUCTURE. THE INCREASE IN BLDG VALUE FOR TY 19 ON PARENT PCL 010-298137 (H010A-044-02) IS ABT FOR TY 20. TENTATIVE VC STEPS PC>EC>FV. **THE ABT IS ONLY APPLIED TO THE APPLS RECEIVED.**
010-299593-00 | 010-T207C-05000 | 2020-01-16 |  |  | 12750 | CRA (710) 15 YR (2020-2034) 100% ABT ON A NEW STRUCTURE. THE INCREASE IN BLDG VALUE FOR TY 19 ON PARENT PCL 010-298137 (H010A-044-02) IS ABT FOR TY 20. TENTATIVE VC STEPS PC>EC>FV. **THE ABT IS ONLY APPLIED TO THE APPLS RECEIVED.**
010-299593-00 | 010-T207C-05000 | 2020-01-16 |  |  | 14884 | CRA (710) 15 YR (2020-2034) 100% ABT ON A NEW STRUCTURE. THE INCREASE IN BLDG VALUE FOR TY 19 ON PARENT PCL 010-298137 (H010A-044-02) IS ABT FOR TY 20. TENTATIVE VC STEPS PC>EC>FV. **THE ABT IS ONLY APPLIED TO THE APPLS RECEIVED.**
010-299593-00 | 010-T207C-05000 | 2020-01-16 |  |  | 14884 | CRA (710) 15 YR (2020-2034) 100% ABT ON A NEW STRUCTURE. THE INCREASE IN BLDG VALUE FOR TY 19 ON PARENT PCL 010-298137 (H010A-044-02) IS ABT FOR TY 20. TENTATIVE VC STEPS PC>EC>FV. **THE ABT IS ONLY APPLIED TO THE APPLS RECEIVED.**
010-299594-00 | 010-T207C-05100 | 2020-01-16 |  |  | 12750 | CRA (710) 15 YR (2020-2034) 100% ABT ON A NEW STRUCTURE. THE INCREASE IN BLDG VALUE FOR TY 19 ON PARENT PCL 010-298137 (H010A-044-02) IS ABT FOR TY 20. TENTATIVE VC STEPS PC>EC>FV. **THE ABT IS ONLY APPLIED TO THE APPLS RECEIVED.**
010-299594-00 | 010-T207C-05100 | 2020-01-16 |  |  | 19406 | CRA (710) 15 YR (2020-2034) 100% ABT ON A NEW STRUCTURE. THE INCREASE IN BLDG VALUE FOR TY 19 ON PARENT PCL 010-298137 (H010A-044-02) IS ABT FOR TY 20. TENTATIVE VC STEPS PC>EC>FV. **THE ABT IS ONLY APPLIED TO THE APPLS RECEIVED.**
010-299594-00 | 010-T207C-05100 | 2020-01-16 |  |  | 14884 | CRA (710) 15 YR (2020-2034) 100% ABT ON A NEW STRUCTURE. THE INCREASE IN BLDG VALUE FOR TY 19 ON PARENT PCL 010-298137 (H010A-044-02) IS ABT FOR TY 20. TENTATIVE VC STEPS PC>EC>FV. **THE ABT IS ONLY APPLIED TO THE APPLS RECEIVED.**
010-299594-00 | 010-T207C-05100 | 2020-01-16 |  |  | 12750 | CRA (710) 15 YR (2020-2034) 100% ABT ON A NEW STRUCTURE. THE INCREASE IN BLDG VALUE FOR TY 19 ON PARENT PCL 010-298137 (H010A-044-02) IS ABT FOR TY 20. TENTATIVE VC STEPS PC>EC>FV. **THE ABT IS ONLY APPLIED TO THE APPLS RECEIVED.**
010-299594-00 | 010-T207C-05100 | 2020-01-16 |  |  | 14884 | CRA (710) 15 YR (2020-2034) 100% ABT ON A NEW STRUCTURE. THE INCREASE IN BLDG VALUE FOR TY 19 ON PARENT PCL 010-298137 (H010A-044-02) IS ABT FOR TY 20. TENTATIVE VC STEPS PC>EC>FV. **THE ABT IS ONLY APPLIED TO THE APPLS RECEIVED.**
010-299595-00 | 010-T207C-05200 | 2020-01-16 |  |  | 12750 | CRA (710) 15 YR (2020-2034) 100% ABT ON A NEW STRUCTURE. THE INCREASE IN BLDG VALUE FOR TY 19 ON PARENT PCL 010-298137 (H010A-044-02) IS ABT FOR TY 20. TENTATIVE VC STEPS PC>EC>FV. **THE ABT IS ONLY APPLIED TO THE APPLS RECEIVED.**
010-299595-00 | 010-T207C-05200 | 2020-01-16 |  |  | 12750 | CRA (710) 15 YR (2020-2034) 100% ABT ON A NEW STRUCTURE. THE INCREASE IN BLDG VALUE FOR TY 19 ON PARENT PCL 010-298137 (H010A-044-02) IS ABT FOR TY 20. TENTATIVE VC STEPS PC>EC>FV. **THE ABT IS ONLY APPLIED TO THE APPLS RECEIVED.**
010-299595-00 | 010-T207C-05200 | 2020-01-16 |  |  | 19406 | CRA (710) 15 YR (2020-2034) 100% ABT ON A NEW STRUCTURE. THE INCREASE IN BLDG VALUE FOR TY 19 ON PARENT PCL 010-298137 (H010A-044-02) IS ABT FOR TY 20. TENTATIVE VC STEPS PC>EC>FV. **THE ABT IS ONLY APPLIED TO THE APPLS RECEIVED.**
010-299595-00 | 010-T207C-05200 | 2020-01-16 |  |  | 14884 | CRA (710) 15 YR (2020-2034) 100% ABT ON A NEW STRUCTURE. THE INCREASE IN BLDG VALUE FOR TY 19 ON PARENT PCL 010-298137 (H010A-044-02) IS ABT FOR TY 20. TENTATIVE VC STEPS PC>EC>FV. **THE ABT IS ONLY APPLIED TO THE APPLS RECEIVED.**
010-299595-00 | 010-T207C-05200 | 2020-01-16 |  |  | 14884 | CRA (710) 15 YR (2020-2034) 100% ABT ON A NEW STRUCTURE. THE INCREASE IN BLDG VALUE FOR TY 19 ON PARENT PCL 010-298137 (H010A-044-02) IS ABT FOR TY 20. TENTATIVE VC STEPS PC>EC>FV. **THE ABT IS ONLY APPLIED TO THE APPLS RECEIVED.**
010-299596-00 | 010-T207C-05300 | 2020-01-16 |  |  | 14884 | CRA (710) 15 YR (2020-2034) 100% ABT ON A NEW STRUCTURE. THE INCREASE IN BLDG VALUE FOR TY 19 ON PARENT PCL 010-298137 (H010A-044-02) IS ABT FOR TY 20. TENTATIVE VC STEPS PC>EC>FV. **THE ABT IS ONLY APPLIED TO THE APPLS RECEIVED.**
010-299596-00 | 010-T207C-05300 | 2020-01-16 |  |  | 12750 | CRA (710) 15 YR (2020-2034) 100% ABT ON A NEW STRUCTURE. THE INCREASE IN BLDG VALUE FOR TY 19 ON PARENT PCL 010-298137 (H010A-044-02) IS ABT FOR TY 20. TENTATIVE VC STEPS PC>EC>FV. **THE ABT IS ONLY APPLIED TO THE APPLS RECEIVED.**
010-299596-00 | 010-T207C-05300 | 2020-01-16 |  |  | 19406 | CRA (710) 15 YR (2020-2034) 100% ABT ON A NEW STRUCTURE. THE INCREASE IN BLDG VALUE FOR TY 19 ON PARENT PCL 010-298137 (H010A-044-02) IS ABT FOR TY 20. TENTATIVE VC STEPS PC>EC>FV. **THE ABT IS ONLY APPLIED TO THE APPLS RECEIVED.**
010-299596-00 | 010-T207C-05300 | 2020-01-16 |  |  | 14884 | CRA (710) 15 YR (2020-2034) 100% ABT ON A NEW STRUCTURE. THE INCREASE IN BLDG VALUE FOR TY 19 ON PARENT PCL 010-298137 (H010A-044-02) IS ABT FOR TY 20. TENTATIVE VC STEPS PC>EC>FV. **THE ABT IS ONLY APPLIED TO THE APPLS RECEIVED.**
010-299596-00 | 010-T207C-05300 | 2020-01-16 |  |  | 12750 | CRA (710) 15 YR (2020-2034) 100% ABT ON A NEW STRUCTURE. THE INCREASE IN BLDG VALUE FOR TY 19 ON PARENT PCL 010-298137 (H010A-044-02) IS ABT FOR TY 20. TENTATIVE VC STEPS PC>EC>FV. **THE ABT IS ONLY APPLIED TO THE APPLS RECEIVED.**
010-299596-00 | 010-T207C-05300 | 2020-01-16 |  |  | 19406 | CRA (710) 15 YR (2020-2034) 100% ABT ON A NEW STRUCTURE. THE INCREASE IN BLDG VALUE FOR TY 19 ON PARENT PCL 010-298137 (H010A-044-02) IS ABT FOR TY 20. TENTATIVE VC STEPS PC>EC>FV. **THE ABT IS ONLY APPLIED TO THE APPLS RECEIVED.**
010-299597-00 | 010-T207C-05400 | 2020-01-16 |  |  | 14884 | CRA (710) 15 YR (2020-2034) 100% ABT ON A NEW STRUCTURE. THE INCREASE IN BLDG VALUE FOR TY 19 ON PARENT PCL 010-298137 (H010A-044-02) IS ABT FOR TY 20. TENTATIVE VC STEPS PC>EC>FV. **THE ABT IS ONLY APPLIED TO THE APPLS RECEIVED.**
010-299597-00 | 010-T207C-05400 | 2020-01-16 |  |  | 14884 | CRA (710) 15 YR (2020-2034) 100% ABT ON A NEW STRUCTURE. THE INCREASE IN BLDG VALUE FOR TY 19 ON PARENT PCL 010-298137 (H010A-044-02) IS ABT FOR TY 20. TENTATIVE VC STEPS PC>EC>FV. **THE ABT IS ONLY APPLIED TO THE APPLS RECEIVED.**
010-299597-00 | 010-T207C-05400 | 2020-01-16 |  |  | 12750 | CRA (710) 15 YR (2020-2034) 100% ABT ON A NEW STRUCTURE. THE INCREASE IN BLDG VALUE FOR TY 19 ON PARENT PCL 010-298137 (H010A-044-02) IS ABT FOR TY 20. TENTATIVE VC STEPS PC>EC>FV. **THE ABT IS ONLY APPLIED TO THE APPLS RECEIVED.**
010-299597-00 | 010-T207C-05400 | 2020-01-16 |  |  | 19406 | CRA (710) 15 YR (2020-2034) 100% ABT ON A NEW STRUCTURE. THE INCREASE IN BLDG VALUE FOR TY 19 ON PARENT PCL 010-298137 (H010A-044-02) IS ABT FOR TY 20. TENTATIVE VC STEPS PC>EC>FV. **THE ABT IS ONLY APPLIED TO THE APPLS RECEIVED.**
010-299597-00 | 010-T207C-05400 | 2020-01-16 |  |  | 12750 | CRA (710) 15 YR (2020-2034) 100% ABT ON A NEW STRUCTURE. THE INCREASE IN BLDG VALUE FOR TY 19 ON PARENT PCL 010-298137 (H010A-044-02) IS ABT FOR TY 20. TENTATIVE VC STEPS PC>EC>FV. **THE ABT IS ONLY APPLIED TO THE APPLS RECEIVED.**
010-299597-00 | 010-T207C-05400 | 2020-01-16 |  |  | 12750 | CRA (710) 15 YR (2020-2034) 100% ABT ON A NEW STRUCTURE. THE INCREASE IN BLDG VALUE FOR TY 19 ON PARENT PCL 010-298137 (H010A-044-02) IS ABT FOR TY 20. TENTATIVE VC STEPS PC>EC>FV. **THE ABT IS ONLY APPLIED TO THE APPLS RECEIVED.**
010-299597-00 | 010-T207C-05400 | 2020-01-16 |  |  | 19406 | CRA (710) 15 YR (2020-2034) 100% ABT ON A NEW STRUCTURE. THE INCREASE IN BLDG VALUE FOR TY 19 ON PARENT PCL 010-298137 (H010A-044-02) IS ABT FOR TY 20. TENTATIVE VC STEPS PC>EC>FV. **THE ABT IS ONLY APPLIED TO THE APPLS RECEIVED.**
010-299598-00 | 010-T207C-05500 | 2020-01-16 |  |  | 14884 | CRA (710) 15 YR (2020-2034) 100% ABT ON A NEW STRUCTURE. THE INCREASE IN BLDG VALUE FOR TY 19 ON PARENT PCL 010-298137 (H010A-044-02) IS ABT FOR TY 20. TENTATIVE VC STEPS PC>EC>FV. **THE ABT IS ONLY APPLIED TO THE APPLS RECEIVED.**
010-299598-00 | 010-T207C-05500 | 2020-01-16 |  |  | 12750 | CRA (710) 15 YR (2020-2034) 100% ABT ON A NEW STRUCTURE. THE INCREASE IN BLDG VALUE FOR TY 19 ON PARENT PCL 010-298137 (H010A-044-02) IS ABT FOR TY 20. TENTATIVE VC STEPS PC>EC>FV. **THE ABT IS ONLY APPLIED TO THE APPLS RECEIVED.**
010-299598-00 | 010-T207C-05500 | 2020-01-16 |  |  | 19406 | CRA (710) 15 YR (2020-2034) 100% ABT ON A NEW STRUCTURE. THE INCREASE IN BLDG VALUE FOR TY 19 ON PARENT PCL 010-298137 (H010A-044-02) IS ABT FOR TY 20. TENTATIVE VC STEPS PC>EC>FV. **THE ABT IS ONLY APPLIED TO THE APPLS RECEIVED.**
010-299598-00 | 010-T207C-05500 | 2020-01-16 |  |  | 12750 | CRA (710) 15 YR (2020-2034) 100% ABT ON A NEW STRUCTURE. THE INCREASE IN BLDG VALUE FOR TY 19 ON PARENT PCL 010-298137 (H010A-044-02) IS ABT FOR TY 20. TENTATIVE VC STEPS PC>EC>FV. **THE ABT IS ONLY APPLIED TO THE APPLS RECEIVED.**
010-299598-00 | 010-T207C-05500 | 2020-01-16 |  |  | 19406 | CRA (710) 15 YR (2020-2034) 100% ABT ON A NEW STRUCTURE. THE INCREASE IN BLDG VALUE FOR TY 19 ON PARENT PCL 010-298137 (H010A-044-02) IS ABT FOR TY 20. TENTATIVE VC STEPS PC>EC>FV. **THE ABT IS ONLY APPLIED TO THE APPLS RECEIVED.**
010-299598-00 | 010-T207C-05500 | 2020-01-16 |  |  | 14884 | CRA (710) 15 YR (2020-2034) 100% ABT ON A NEW STRUCTURE. THE INCREASE IN BLDG VALUE FOR TY 19 ON PARENT PCL 010-298137 (H010A-044-02) IS ABT FOR TY 20. TENTATIVE VC STEPS PC>EC>FV. **THE ABT IS ONLY APPLIED TO THE APPLS RECEIVED.**
010-299598-00 | 010-T207C-05500 | 2020-01-16 |  |  | 14884 | CRA (710) 15 YR (2020-2034) 100% ABT ON A NEW STRUCTURE. THE INCREASE IN BLDG VALUE FOR TY 19 ON PARENT PCL 010-298137 (H010A-044-02) IS ABT FOR TY 20. TENTATIVE VC STEPS PC>EC>FV. **THE ABT IS ONLY APPLIED TO THE APPLS RECEIVED.**
010-299598-00 | 010-T207C-05500 | 2020-01-16 |  |  | 12750 | CRA (710) 15 YR (2020-2034) 100% ABT ON A NEW STRUCTURE. THE INCREASE IN BLDG VALUE FOR TY 19 ON PARENT PCL 010-298137 (H010A-044-02) IS ABT FOR TY 20. TENTATIVE VC STEPS PC>EC>FV. **THE ABT IS ONLY APPLIED TO THE APPLS RECEIVED.**
010-299599-00 | 010-T207C-05600 | 2020-01-16 |  |  | 14884 | CRA (710) 15 YR (2020-2034) 100% ABT ON A NEW STRUCTURE. THE INCREASE IN BLDG VALUE FOR TY 19 ON PARENT PCL 010-298137 (H010A-044-02) IS ABT FOR TY 20. TENTATIVE VC STEPS PC>EC>FV. **THE ABT IS ONLY APPLIED TO THE APPLS RECEIVED.**
010-299599-00 | 010-T207C-05600 | 2020-01-16 |  |  | 12750 | CRA (710) 15 YR (2020-2034) 100% ABT ON A NEW STRUCTURE. THE INCREASE IN BLDG VALUE FOR TY 19 ON PARENT PCL 010-298137 (H010A-044-02) IS ABT FOR TY 20. TENTATIVE VC STEPS PC>EC>FV. **THE ABT IS ONLY APPLIED TO THE APPLS RECEIVED.**
010-299599-00 | 010-T207C-05600 | 2020-01-16 |  |  | 14884 | CRA (710) 15 YR (2020-2034) 100% ABT ON A NEW STRUCTURE. THE INCREASE IN BLDG VALUE FOR TY 19 ON PARENT PCL 010-298137 (H010A-044-02) IS ABT FOR TY 20. TENTATIVE VC STEPS PC>EC>FV. **THE ABT IS ONLY APPLIED TO THE APPLS RECEIVED.**
010-299599-00 | 010-T207C-05600 | 2020-01-16 |  |  | 12750 | CRA (710) 15 YR (2020-2034) 100% ABT ON A NEW STRUCTURE. THE INCREASE IN BLDG VALUE FOR TY 19 ON PARENT PCL 010-298137 (H010A-044-02) IS ABT FOR TY 20. TENTATIVE VC STEPS PC>EC>FV. **THE ABT IS ONLY APPLIED TO THE APPLS RECEIVED.**
010-299599-00 | 010-T207C-05600 | 2020-01-16 |  |  | 19406 | CRA (710) 15 YR (2020-2034) 100% ABT ON A NEW STRUCTURE. THE INCREASE IN BLDG VALUE FOR TY 19 ON PARENT PCL 010-298137 (H010A-044-02) IS ABT FOR TY 20. TENTATIVE VC STEPS PC>EC>FV. **THE ABT IS ONLY APPLIED TO THE APPLS RECEIVED.**
010-299599-00 | 010-T207C-05600 | 2020-01-16 |  |  | 19406 | CRA (710) 15 YR (2020-2034) 100% ABT ON A NEW STRUCTURE. THE INCREASE IN BLDG VALUE FOR TY 19 ON PARENT PCL 010-298137 (H010A-044-02) IS ABT FOR TY 20. TENTATIVE VC STEPS PC>EC>FV. **THE ABT IS ONLY APPLIED TO THE APPLS RECEIVED.**
010-299599-00 | 010-T207C-05600 | 2020-01-16 |  |  | 19406 | CRA (710) 15 YR (2020-2034) 100% ABT ON A NEW STRUCTURE. THE INCREASE IN BLDG VALUE FOR TY 19 ON PARENT PCL 010-298137 (H010A-044-02) IS ABT FOR TY 20. TENTATIVE VC STEPS PC>EC>FV. **THE ABT IS ONLY APPLIED TO THE APPLS RECEIVED.**
010-299599-00 | 010-T207C-05600 | 2020-01-16 |  |  | 14884 | CRA (710) 15 YR (2020-2034) 100% ABT ON A NEW STRUCTURE. THE INCREASE IN BLDG VALUE FOR TY 19 ON PARENT PCL 010-298137 (H010A-044-02) IS ABT FOR TY 20. TENTATIVE VC STEPS PC>EC>FV. **THE ABT IS ONLY APPLIED TO THE APPLS RECEIVED.**
010-299599-00 | 010-T207C-05600 | 2020-01-16 |  |  | 12750 | CRA (710) 15 YR (2020-2034) 100% ABT ON A NEW STRUCTURE. THE INCREASE IN BLDG VALUE FOR TY 19 ON PARENT PCL 010-298137 (H010A-044-02) IS ABT FOR TY 20. TENTATIVE VC STEPS PC>EC>FV. **THE ABT IS ONLY APPLIED TO THE APPLS RECEIVED.**
010-299600-00 | 010-T207C-05700 | 2020-01-16 |  |  | 12750 | CRA (710) 15 YR (2020-2034) 100% ABT ON A NEW STRUCTURE. THE INCREASE IN BLDG VALUE FOR TY 19 ON PARENT PCL 010-298137 (H010A-044-02) IS ABT FOR TY 20. TENTATIVE VC STEPS PC>EC>FV. **THE ABT IS ONLY APPLIED TO THE APPLS RECEIVED.**
010-299600-00 | 010-T207C-05700 | 2020-01-16 |  |  | 19406 | CRA (710) 15 YR (2020-2034) 100% ABT ON A NEW STRUCTURE. THE INCREASE IN BLDG VALUE FOR TY 19 ON PARENT PCL 010-298137 (H010A-044-02) IS ABT FOR TY 20. TENTATIVE VC STEPS PC>EC>FV. **THE ABT IS ONLY APPLIED TO THE APPLS RECEIVED.**
010-299600-00 | 010-T207C-05700 | 2020-01-16 |  |  | 12750 | CRA (710) 15 YR (2020-2034) 100% ABT ON A NEW STRUCTURE. THE INCREASE IN BLDG VALUE FOR TY 19 ON PARENT PCL 010-298137 (H010A-044-02) IS ABT FOR TY 20. TENTATIVE VC STEPS PC>EC>FV. **THE ABT IS ONLY APPLIED TO THE APPLS RECEIVED.**
010-299600-00 | 010-T207C-05700 | 2020-01-16 |  |  | 19406 | CRA (710) 15 YR (2020-2034) 100% ABT ON A NEW STRUCTURE. THE INCREASE IN BLDG VALUE FOR TY 19 ON PARENT PCL 010-298137 (H010A-044-02) IS ABT FOR TY 20. TENTATIVE VC STEPS PC>EC>FV. **THE ABT IS ONLY APPLIED TO THE APPLS RECEIVED.**
010-299600-00 | 010-T207C-05700 | 2020-01-16 |  |  | 14884 | CRA (710) 15 YR (2020-2034) 100% ABT ON A NEW STRUCTURE. THE INCREASE IN BLDG VALUE FOR TY 19 ON PARENT PCL 010-298137 (H010A-044-02) IS ABT FOR TY 20. TENTATIVE VC STEPS PC>EC>FV. **THE ABT IS ONLY APPLIED TO THE APPLS RECEIVED.**
010-299600-00 | 010-T207C-05700 | 2020-01-16 |  |  | 14884 | CRA (710) 15 YR (2020-2034) 100% ABT ON A NEW STRUCTURE. THE INCREASE IN BLDG VALUE FOR TY 19 ON PARENT PCL 010-298137 (H010A-044-02) IS ABT FOR TY 20. TENTATIVE VC STEPS PC>EC>FV. **THE ABT IS ONLY APPLIED TO THE APPLS RECEIVED.**
010-299600-00 | 010-T207C-05700 | 2020-01-16 |  |  | 14884 | CRA (710) 15 YR (2020-2034) 100% ABT ON A NEW STRUCTURE. THE INCREASE IN BLDG VALUE FOR TY 19 ON PARENT PCL 010-298137 (H010A-044-02) IS ABT FOR TY 20. TENTATIVE VC STEPS PC>EC>FV. **THE ABT IS ONLY APPLIED TO THE APPLS RECEIVED.**
010-299600-00 | 010-T207C-05700 | 2020-01-16 |  |  | 19406 | CRA (710) 15 YR (2020-2034) 100% ABT ON A NEW STRUCTURE. THE INCREASE IN BLDG VALUE FOR TY 19 ON PARENT PCL 010-298137 (H010A-044-02) IS ABT FOR TY 20. TENTATIVE VC STEPS PC>EC>FV. **THE ABT IS ONLY APPLIED TO THE APPLS RECEIVED.**
010-299600-00 | 010-T207C-05700 | 2020-01-16 |  |  | 14883 | CRA (710) 15 YR (2020-2034) 100% ABT ON A NEW STRUCTURE. THE INCREASE IN BLDG VALUE FOR TY 19 ON PARENT PCL 010-298137 (H010A-044-02) IS ABT FOR TY 20. TENTATIVE VC STEPS PC>EC>FV. **THE ABT IS ONLY APPLIED TO THE APPLS RECEIVED.**
010-299600-00 | 010-T207C-05700 | 2020-01-16 |  |  | 12750 | CRA (710) 15 YR (2020-2034) 100% ABT ON A NEW STRUCTURE. THE INCREASE IN BLDG VALUE FOR TY 19 ON PARENT PCL 010-298137 (H010A-044-02) IS ABT FOR TY 20. TENTATIVE VC STEPS PC>EC>FV. **THE ABT IS ONLY APPLIED TO THE APPLS RECEIVED.**
010-299601-00 | 010-T207C-05800 | 2020-01-16 |  |  | 14884 | CRA (710) 15 YR (2020-2034) 100% ABT ON A NEW STRUCTURE. THE INCREASE IN BLDG VALUE FOR TY 19 ON PARENT PCL 010-298137 (H010A-044-02) IS ABT FOR TY 20. TENTATIVE VC STEPS PC>EC>FV. **THE ABT IS ONLY APPLIED TO THE APPLS RECEIVED.**
010-299601-00 | 010-T207C-05800 | 2020-01-16 |  |  | 12750 | CRA (710) 15 YR (2020-2034) 100% ABT ON A NEW STRUCTURE. THE INCREASE IN BLDG VALUE FOR TY 19 ON PARENT PCL 010-298137 (H010A-044-02) IS ABT FOR TY 20. TENTATIVE VC STEPS PC>EC>FV. **THE ABT IS ONLY APPLIED TO THE APPLS RECEIVED.**
010-299601-00 | 010-T207C-05800 | 2020-01-16 |  |  | 19406 | CRA (710) 15 YR (2020-2034) 100% ABT ON A NEW STRUCTURE. THE INCREASE IN BLDG VALUE FOR TY 19 ON PARENT PCL 010-298137 (H010A-044-02) IS ABT FOR TY 20. TENTATIVE VC STEPS PC>EC>FV. **THE ABT IS ONLY APPLIED TO THE APPLS RECEIVED.**
010-299601-00 | 010-T207C-05800 | 2020-01-16 |  |  | 12750 | CRA (710) 15 YR (2020-2034) 100% ABT ON A NEW STRUCTURE. THE INCREASE IN BLDG VALUE FOR TY 19 ON PARENT PCL 010-298137 (H010A-044-02) IS ABT FOR TY 20. TENTATIVE VC STEPS PC>EC>FV. **THE ABT IS ONLY APPLIED TO THE APPLS RECEIVED.**
010-299601-00 | 010-T207C-05800 | 2020-01-16 |  |  | 19406 | CRA (710) 15 YR (2020-2034) 100% ABT ON A NEW STRUCTURE. THE INCREASE IN BLDG VALUE FOR TY 19 ON PARENT PCL 010-298137 (H010A-044-02) IS ABT FOR TY 20. TENTATIVE VC STEPS PC>EC>FV. **THE ABT IS ONLY APPLIED TO THE APPLS RECEIVED.**
010-299601-00 | 010-T207C-05800 | 2020-01-16 |  |  | 14884 | CRA (710) 15 YR (2020-2034) 100% ABT ON A NEW STRUCTURE. THE INCREASE IN BLDG VALUE FOR TY 19 ON PARENT PCL 010-298137 (H010A-044-02) IS ABT FOR TY 20. TENTATIVE VC STEPS PC>EC>FV. **THE ABT IS ONLY APPLIED TO THE APPLS RECEIVED.**
010-299601-00 | 010-T207C-05800 | 2020-01-16 |  |  | 12750 | CRA (710) 15 YR (2020-2034) 100% ABT ON A NEW STRUCTURE. THE INCREASE IN BLDG VALUE FOR TY 19 ON PARENT PCL 010-298137 (H010A-044-02) IS ABT FOR TY 20. TENTATIVE VC STEPS PC>EC>FV. **THE ABT IS ONLY APPLIED TO THE APPLS RECEIVED.**
010-299601-00 | 010-T207C-05800 | 2020-01-16 |  |  | 14884 | CRA (710) 15 YR (2020-2034) 100% ABT ON A NEW STRUCTURE. THE INCREASE IN BLDG VALUE FOR TY 19 ON PARENT PCL 010-298137 (H010A-044-02) IS ABT FOR TY 20. TENTATIVE VC STEPS PC>EC>FV. **THE ABT IS ONLY APPLIED TO THE APPLS RECEIVED.**
010-299601-00 | 010-T207C-05800 | 2020-01-16 |  |  | 14883 | CRA (710) 15 YR (2020-2034) 100% ABT ON A NEW STRUCTURE. THE INCREASE IN BLDG VALUE FOR TY 19 ON PARENT PCL 010-298137 (H010A-044-02) IS ABT FOR TY 20. TENTATIVE VC STEPS PC>EC>FV. **THE ABT IS ONLY APPLIED TO THE APPLS RECEIVED.**
010-299601-00 | 010-T207C-05800 | 2020-01-16 |  |  | 19406 | CRA (710) 15 YR (2020-2034) 100% ABT ON A NEW STRUCTURE. THE INCREASE IN BLDG VALUE FOR TY 19 ON PARENT PCL 010-298137 (H010A-044-02) IS ABT FOR TY 20. TENTATIVE VC STEPS PC>EC>FV. **THE ABT IS ONLY APPLIED TO THE APPLS RECEIVED.**
010-299601-00 | 010-T207C-05800 | 2020-01-16 |  |  | 19405 | CRA (710) 15 YR (2020-2034) 100% ABT ON A NEW STRUCTURE. THE INCREASE IN BLDG VALUE FOR TY 19 ON PARENT PCL 010-298137 (H010A-044-02) IS ABT FOR TY 20. TENTATIVE VC STEPS PC>EC>FV. **THE ABT IS ONLY APPLIED TO THE APPLS RECEIVED.**
010-299602-00 | 010-T207C-05900 | 2020-01-16 |  |  | 14884 | CRA (710) 15 YR (2020-2034) 100% ABT ON A NEW STRUCTURE. THE INCREASE IN BLDG VALUE FOR TY 19 ON PARENT PCL 010-298137 (H010A-044-02) IS ABT FOR TY 20. TENTATIVE VC STEPS PC>EC>FV. **THE ABT IS ONLY APPLIED TO THE APPLS RECEIVED.**
010-299602-00 | 010-T207C-05900 | 2020-01-16 |  |  | 19406 | CRA (710) 15 YR (2020-2034) 100% ABT ON A NEW STRUCTURE. THE INCREASE IN BLDG VALUE FOR TY 19 ON PARENT PCL 010-298137 (H010A-044-02) IS ABT FOR TY 20. TENTATIVE VC STEPS PC>EC>FV. **THE ABT IS ONLY APPLIED TO THE APPLS RECEIVED.**
010-299602-00 | 010-T207C-05900 | 2020-01-16 |  |  | 14883 | CRA (710) 15 YR (2020-2034) 100% ABT ON A NEW STRUCTURE. THE INCREASE IN BLDG VALUE FOR TY 19 ON PARENT PCL 010-298137 (H010A-044-02) IS ABT FOR TY 20. TENTATIVE VC STEPS PC>EC>FV. **THE ABT IS ONLY APPLIED TO THE APPLS RECEIVED.**
010-299602-00 | 010-T207C-05900 | 2020-01-16 |  |  | 19405 | CRA (710) 15 YR (2020-2034) 100% ABT ON A NEW STRUCTURE. THE INCREASE IN BLDG VALUE FOR TY 19 ON PARENT PCL 010-298137 (H010A-044-02) IS ABT FOR TY 20. TENTATIVE VC STEPS PC>EC>FV. **THE ABT IS ONLY APPLIED TO THE APPLS RECEIVED.**
010-299602-00 | 010-T207C-05900 | 2020-01-16 |  |  | 14884 | CRA (710) 15 YR (2020-2034) 100% ABT ON A NEW STRUCTURE. THE INCREASE IN BLDG VALUE FOR TY 19 ON PARENT PCL 010-298137 (H010A-044-02) IS ABT FOR TY 20. TENTATIVE VC STEPS PC>EC>FV. **THE ABT IS ONLY APPLIED TO THE APPLS RECEIVED.**
010-299602-00 | 010-T207C-05900 | 2020-01-16 |  |  | 12750 | CRA (710) 15 YR (2020-2034) 100% ABT ON A NEW STRUCTURE. THE INCREASE IN BLDG VALUE FOR TY 19 ON PARENT PCL 010-298137 (H010A-044-02) IS ABT FOR TY 20. TENTATIVE VC STEPS PC>EC>FV. **THE ABT IS ONLY APPLIED TO THE APPLS RECEIVED.**
010-299602-00 | 010-T207C-05900 | 2020-01-16 |  |  | 14884 | CRA (710) 15 YR (2020-2034) 100% ABT ON A NEW STRUCTURE. THE INCREASE IN BLDG VALUE FOR TY 19 ON PARENT PCL 010-298137 (H010A-044-02) IS ABT FOR TY 20. TENTATIVE VC STEPS PC>EC>FV. **THE ABT IS ONLY APPLIED TO THE APPLS RECEIVED.**
010-299602-00 | 010-T207C-05900 | 2020-01-16 |  |  | 19406 | CRA (710) 15 YR (2020-2034) 100% ABT ON A NEW STRUCTURE. THE INCREASE IN BLDG VALUE FOR TY 19 ON PARENT PCL 010-298137 (H010A-044-02) IS ABT FOR TY 20. TENTATIVE VC STEPS PC>EC>FV. **THE ABT IS ONLY APPLIED TO THE APPLS RECEIVED.**
010-299602-00 | 010-T207C-05900 | 2020-01-16 |  |  | 12750 | CRA (710) 15 YR (2020-2034) 100% ABT ON A NEW STRUCTURE. THE INCREASE IN BLDG VALUE FOR TY 19 ON PARENT PCL 010-298137 (H010A-044-02) IS ABT FOR TY 20. TENTATIVE VC STEPS PC>EC>FV. **THE ABT IS ONLY APPLIED TO THE APPLS RECEIVED.**
010-299602-00 | 010-T207C-05900 | 2020-01-16 |  |  | 19406 | CRA (710) 15 YR (2020-2034) 100% ABT ON A NEW STRUCTURE. THE INCREASE IN BLDG VALUE FOR TY 19 ON PARENT PCL 010-298137 (H010A-044-02) IS ABT FOR TY 20. TENTATIVE VC STEPS PC>EC>FV. **THE ABT IS ONLY APPLIED TO THE APPLS RECEIVED.**
010-299602-00 | 010-T207C-05900 | 2020-01-16 |  |  | 12750 | CRA (710) 15 YR (2020-2034) 100% ABT ON A NEW STRUCTURE. THE INCREASE IN BLDG VALUE FOR TY 19 ON PARENT PCL 010-298137 (H010A-044-02) IS ABT FOR TY 20. TENTATIVE VC STEPS PC>EC>FV. **THE ABT IS ONLY APPLIED TO THE APPLS RECEIVED.**
010-299603-00 | 010-T207C-06000 | 2020-01-16 |  |  | 14884 | CRA (710) 15 YR (2020-2034) 100% ABT ON A NEW STRUCTURE. THE INCREASE IN BLDG VALUE FOR TY 19 ON PARENT PCL 010-298137 (H010A-044-02) IS ABT FOR TY 20. TENTATIVE VC STEPS PC>EC>FV. **THE ABT IS ONLY APPLIED TO THE APPLS RECEIVED.**
010-299603-00 | 010-T207C-06000 | 2020-01-16 |  |  | 12750 | CRA (710) 15 YR (2020-2034) 100% ABT ON A NEW STRUCTURE. THE INCREASE IN BLDG VALUE FOR TY 19 ON PARENT PCL 010-298137 (H010A-044-02) IS ABT FOR TY 20. TENTATIVE VC STEPS PC>EC>FV. **THE ABT IS ONLY APPLIED TO THE APPLS RECEIVED.**
010-299603-00 | 010-T207C-06000 | 2020-01-16 |  |  | 14884 | CRA (710) 15 YR (2020-2034) 100% ABT ON A NEW STRUCTURE. THE INCREASE IN BLDG VALUE FOR TY 19 ON PARENT PCL 010-298137 (H010A-044-02) IS ABT FOR TY 20. TENTATIVE VC STEPS PC>EC>FV. **THE ABT IS ONLY APPLIED TO THE APPLS RECEIVED.**
010-299603-00 | 010-T207C-06000 | 2020-01-16 |  |  | 14883 | CRA (710) 15 YR (2020-2034) 100% ABT ON A NEW STRUCTURE. THE INCREASE IN BLDG VALUE FOR TY 19 ON PARENT PCL 010-298137 (H010A-044-02) IS ABT FOR TY 20. TENTATIVE VC STEPS PC>EC>FV. **THE ABT IS ONLY APPLIED TO THE APPLS RECEIVED.**
010-299603-00 | 010-T207C-06000 | 2020-01-16 |  |  | 14883 | CRA (710) 15 YR (2020-2034) 100% ABT ON A NEW STRUCTURE. THE INCREASE IN BLDG VALUE FOR TY 19 ON PARENT PCL 010-298137 (H010A-044-02) IS ABT FOR TY 20. TENTATIVE VC STEPS PC>EC>FV. **THE ABT IS ONLY APPLIED TO THE APPLS RECEIVED.**
010-299603-00 | 010-T207C-06000 | 2020-01-16 |  |  | 19405 | CRA (710) 15 YR (2020-2034) 100% ABT ON A NEW STRUCTURE. THE INCREASE IN BLDG VALUE FOR TY 19 ON PARENT PCL 010-298137 (H010A-044-02) IS ABT FOR TY 20. TENTATIVE VC STEPS PC>EC>FV. **THE ABT IS ONLY APPLIED TO THE APPLS RECEIVED.**
010-299603-00 | 010-T207C-06000 | 2020-01-16 |  |  | 19406 | CRA (710) 15 YR (2020-2034) 100% ABT ON A NEW STRUCTURE. THE INCREASE IN BLDG VALUE FOR TY 19 ON PARENT PCL 010-298137 (H010A-044-02) IS ABT FOR TY 20. TENTATIVE VC STEPS PC>EC>FV. **THE ABT IS ONLY APPLIED TO THE APPLS RECEIVED.**
010-299603-00 | 010-T207C-06000 | 2020-01-16 |  |  | 19406 | CRA (710) 15 YR (2020-2034) 100% ABT ON A NEW STRUCTURE. THE INCREASE IN BLDG VALUE FOR TY 19 ON PARENT PCL 010-298137 (H010A-044-02) IS ABT FOR TY 20. TENTATIVE VC STEPS PC>EC>FV. **THE ABT IS ONLY APPLIED TO THE APPLS RECEIVED.**
010-299603-00 | 010-T207C-06000 | 2020-01-16 |  |  | 14884 | CRA (710) 15 YR (2020-2034) 100% ABT ON A NEW STRUCTURE. THE INCREASE IN BLDG VALUE FOR TY 19 ON PARENT PCL 010-298137 (H010A-044-02) IS ABT FOR TY 20. TENTATIVE VC STEPS PC>EC>FV. **THE ABT IS ONLY APPLIED TO THE APPLS RECEIVED.**
010-299603-00 | 010-T207C-06000 | 2020-01-16 |  |  | 12750 | CRA (710) 15 YR (2020-2034) 100% ABT ON A NEW STRUCTURE. THE INCREASE IN BLDG VALUE FOR TY 19 ON PARENT PCL 010-298137 (H010A-044-02) IS ABT FOR TY 20. TENTATIVE VC STEPS PC>EC>FV. **THE ABT IS ONLY APPLIED TO THE APPLS RECEIVED.**
010-299603-00 | 010-T207C-06000 | 2020-01-16 |  |  | 19406 | CRA (710) 15 YR (2020-2034) 100% ABT ON A NEW STRUCTURE. THE INCREASE IN BLDG VALUE FOR TY 19 ON PARENT PCL 010-298137 (H010A-044-02) IS ABT FOR TY 20. TENTATIVE VC STEPS PC>EC>FV. **THE ABT IS ONLY APPLIED TO THE APPLS RECEIVED.**
010-299603-00 | 010-T207C-06000 | 2020-01-16 |  |  | 12750 | CRA (710) 15 YR (2020-2034) 100% ABT ON A NEW STRUCTURE. THE INCREASE IN BLDG VALUE FOR TY 19 ON PARENT PCL 010-298137 (H010A-044-02) IS ABT FOR TY 20. TENTATIVE VC STEPS PC>EC>FV. **THE ABT IS ONLY APPLIED TO THE APPLS RECEIVED.**
010-299604-00 | 010-T207C-06100 | 2020-01-16 |  |  | 19405 | CRA (710) 15 YR (2020-2034) 100% ABT ON A NEW STRUCTURE. THE INCREASE IN BLDG VALUE FOR TY 19 ON PARENT PCL 010-298137 (H010A-044-02) IS ABT FOR TY 20. TENTATIVE VC STEPS PC>EC>FV. **THE ABT IS ONLY APPLIED TO THE APPLS RECEIVED.**
010-299604-00 | 010-T207C-06100 | 2020-01-16 |  |  | 14883 | CRA (710) 15 YR (2020-2034) 100% ABT ON A NEW STRUCTURE. THE INCREASE IN BLDG VALUE FOR TY 19 ON PARENT PCL 010-298137 (H010A-044-02) IS ABT FOR TY 20. TENTATIVE VC STEPS PC>EC>FV. **THE ABT IS ONLY APPLIED TO THE APPLS RECEIVED.**
010-299604-00 | 010-T207C-06100 | 2020-01-16 |  |  | 14884 | CRA (710) 15 YR (2020-2034) 100% ABT ON A NEW STRUCTURE. THE INCREASE IN BLDG VALUE FOR TY 19 ON PARENT PCL 010-298137 (H010A-044-02) IS ABT FOR TY 20. TENTATIVE VC STEPS PC>EC>FV. **THE ABT IS ONLY APPLIED TO THE APPLS RECEIVED.**
010-299604-00 | 010-T207C-06100 | 2020-01-16 |  |  | 12750 | CRA (710) 15 YR (2020-2034) 100% ABT ON A NEW STRUCTURE. THE INCREASE IN BLDG VALUE FOR TY 19 ON PARENT PCL 010-298137 (H010A-044-02) IS ABT FOR TY 20. TENTATIVE VC STEPS PC>EC>FV. **THE ABT IS ONLY APPLIED TO THE APPLS RECEIVED.**
010-299604-00 | 010-T207C-06100 | 2020-01-16 |  |  | 19405 | CRA (710) 15 YR (2020-2034) 100% ABT ON A NEW STRUCTURE. THE INCREASE IN BLDG VALUE FOR TY 19 ON PARENT PCL 010-298137 (H010A-044-02) IS ABT FOR TY 20. TENTATIVE VC STEPS PC>EC>FV. **THE ABT IS ONLY APPLIED TO THE APPLS RECEIVED.**
010-299604-00 | 010-T207C-06100 | 2020-01-16 |  |  | 14883 | CRA (710) 15 YR (2020-2034) 100% ABT ON A NEW STRUCTURE. THE INCREASE IN BLDG VALUE FOR TY 19 ON PARENT PCL 010-298137 (H010A-044-02) IS ABT FOR TY 20. TENTATIVE VC STEPS PC>EC>FV. **THE ABT IS ONLY APPLIED TO THE APPLS RECEIVED.**
010-299604-00 | 010-T207C-06100 | 2020-01-16 |  |  | 19406 | CRA (710) 15 YR (2020-2034) 100% ABT ON A NEW STRUCTURE. THE INCREASE IN BLDG VALUE FOR TY 19 ON PARENT PCL 010-298137 (H010A-044-02) IS ABT FOR TY 20. TENTATIVE VC STEPS PC>EC>FV. **THE ABT IS ONLY APPLIED TO THE APPLS RECEIVED.**
010-299604-00 | 010-T207C-06100 | 2020-01-16 |  |  | 14884 | CRA (710) 15 YR (2020-2034) 100% ABT ON A NEW STRUCTURE. THE INCREASE IN BLDG VALUE FOR TY 19 ON PARENT PCL 010-298137 (H010A-044-02) IS ABT FOR TY 20. TENTATIVE VC STEPS PC>EC>FV. **THE ABT IS ONLY APPLIED TO THE APPLS RECEIVED.**
010-299604-00 | 010-T207C-06100 | 2020-01-16 |  |  | 12750 | CRA (710) 15 YR (2020-2034) 100% ABT ON A NEW STRUCTURE. THE INCREASE IN BLDG VALUE FOR TY 19 ON PARENT PCL 010-298137 (H010A-044-02) IS ABT FOR TY 20. TENTATIVE VC STEPS PC>EC>FV. **THE ABT IS ONLY APPLIED TO THE APPLS RECEIVED.**
010-299604-00 | 010-T207C-06100 | 2020-01-16 |  |  | 19406 | CRA (710) 15 YR (2020-2034) 100% ABT ON A NEW STRUCTURE. THE INCREASE IN BLDG VALUE FOR TY 19 ON PARENT PCL 010-298137 (H010A-044-02) IS ABT FOR TY 20. TENTATIVE VC STEPS PC>EC>FV. **THE ABT IS ONLY APPLIED TO THE APPLS RECEIVED.**
010-299604-00 | 010-T207C-06100 | 2020-01-16 |  |  | 12750 | CRA (710) 15 YR (2020-2034) 100% ABT ON A NEW STRUCTURE. THE INCREASE IN BLDG VALUE FOR TY 19 ON PARENT PCL 010-298137 (H010A-044-02) IS ABT FOR TY 20. TENTATIVE VC STEPS PC>EC>FV. **THE ABT IS ONLY APPLIED TO THE APPLS RECEIVED.**
010-299604-00 | 010-T207C-06100 | 2020-01-16 |  |  | 19406 | CRA (710) 15 YR (2020-2034) 100% ABT ON A NEW STRUCTURE. THE INCREASE IN BLDG VALUE FOR TY 19 ON PARENT PCL 010-298137 (H010A-044-02) IS ABT FOR TY 20. TENTATIVE VC STEPS PC>EC>FV. **THE ABT IS ONLY APPLIED TO THE APPLS RECEIVED.**
010-299604-00 | 010-T207C-06100 | 2020-01-16 |  |  | 14884 | CRA (710) 15 YR (2020-2034) 100% ABT ON A NEW STRUCTURE. THE INCREASE IN BLDG VALUE FOR TY 19 ON PARENT PCL 010-298137 (H010A-044-02) IS ABT FOR TY 20. TENTATIVE VC STEPS PC>EC>FV. **THE ABT IS ONLY APPLIED TO THE APPLS RECEIVED.**
010-299627-00 | 010-T004BB-00100 | 2024-03-11 | EMEPR2410891 |  | 0 | Replace & upgrade Service to 200 amp for 902 &904 Carpenter
010-299631-00 | 010-G022-05303 | 2021-03-02 | EMEPC2107255 |  | 0 | Building Permit/Plan Review: newc2011228 100 amp underground service
010-299632-00 | 010-G022-05304 | 2021-08-02 | MMEPR2130078 |  | 0 | BUILDING PERMIT/PLAN REVIEW: NEWR2105664 NEW HVAC INSTALLATION (2) SYSTEMS 99 NORMANDY AVE LICENSE NUMBER: H00163 ¦ SCOPE ITEM: VENTILATION SYSTEMS
010-299632-00 | 010-G022-05304 | 2022-07-11 |  |  |  | DWLG COMPL, FEATS + LUC
010-299632-00 | 010-G022-05304 | 2022-08-05 | MMEPR2231651 |  | 0 | BUILDING PERMIT/PLAN REVIEW: NEWR2105664 PERMIT FOR FIREPLACE LICENSE NUMBER: HIC-L00784 ¦ SCOPE ITEM: FACTORY BUILT FIREPLACES (PRE-FAB)
010-299632-00 | 010-G022-05304 | 2021-11-08 | EMEPR2144176 |  | 0 | BUILDING PERMIT/PLAN REVIEW: NEWR2105664 COMPLETE ELECTRICAL INSTALL
010-299632-00 | 010-G022-05304 | 2021-08-19 | PMEPR2132727 |  | 0 | BUILDING PERMIT/PLAN REVIEW: NEWR2105664 INSTALL NEW PLUMBING SYSTEM IN NEW BUILD HOME
010-299632-00 | 010-G022-05304 | 2021-02-17 | NEWR2105664 |  | 500000 | PLAN APPROVAL: FINAL REVIEWED FOR COMPLIANCE UNDER: 2019 RESIDENTIAL CODE OF OHIO DESCRIPTION OF WORK: BUILD A 3 STORY FRAME, 1 FAMILY DWELLING FULL SLAB, 2 CAR ATTACHED GARAGE, 1 DIRECT VENT FIREPLACE, 3 BEDROOMS, 3.5 BATHROOMS, 2ND FLOOR LAUNDR
010-299632-00 | 010-G022-05304 | 2021-08-19 | MMEPR2132728 |  | 0 | BUILDING PERMIT/PLAN REVIEW: NEWR2105664 INSTALL GAS SYSTEM IN NEW BUILD HOME LICENSE NUMBER: P00055 ¦ SCOPE ITEM: FUEL GAS OR LP GAS
010-299632-00 | 010-G022-05304 | 2022-12-09 |  |  |  | COMPL OF SINGLE FAM DWLG + FEATS
010-299632-00 | 010-G022-05304 | 2021-06-09 | MMEPR2121517 |  | 0 | BUILDING PERMIT/PLAN REVIEW: NEWR2105664 INSTALL GAS FIREPLACE LICENSE NUMBER: HIC-L00179
010-299646-00 | 010-T017A-01000 | 2023-09-15 | FALRM2339339 |  | 0 | ALTER EXISTING WIRELESS SUPERVISION ONLY SYSTEM FOR MADISON PARK APARTMENTS IN BUILDING #1 BY REPLACING WIRELESS SYSTEM WITH CONVENTIONAL WIRED SUPERVISION ONLY SYSTEM. STAND ALONE PERMIT. SECTION 901.7 OF THE OHIO FIRE CODE REQUIRES THE FIRE CODE OFFICI
010-299646-00 | 010-T017A-01000 | 2023-09-15 | FALRM2339339 |  | 0 | ALTER EXISTING WIRELESS SUPERVISION ONLY SYSTEM FOR MADISON PARK APARTMENTS IN BUILDING #1 BY REPLACING WIRELESS SYSTEM WITH CONVENTIONAL WIRED SUPERVISION ONLY SYSTEM. STAND ALONE PERMIT. SECTION 901.7 OF THE OHIO FIRE CODE REQUIRES THE FIRE CODE OFFICI
010-299702-00 | 010-T017A-06600 | 2023-09-15 | FALRM2339344 |  | 0 | ALTER EXISTING WIRELESS SUPERVISION ONLY SYSTEM FOR MADISON PARK APARTMENTS IN BUILDING #4 BY REPLACING WIRELESS SYSTEM WITH CONVENTIONAL WIRED SUPERVISION ONLY SYSTEM. STAND ALONE PERMIT. SECTION 901.7 OF THE OHIO FIRE CODE REQUIRES THE FIRE CODE OFFICI
010-299702-00 | 010-T017A-06600 | 2023-09-15 | FALRM2339344 |  | 0 | ALTER EXISTING WIRELESS SUPERVISION ONLY SYSTEM FOR MADISON PARK APARTMENTS IN BUILDING #4 BY REPLACING WIRELESS SYSTEM WITH CONVENTIONAL WIRED SUPERVISION ONLY SYSTEM. STAND ALONE PERMIT. SECTION 901.7 OF THE OHIO FIRE CODE REQUIRES THE FIRE CODE OFFICI
010-299702-00 | 010-T017A-06600 | 2023-09-15 | FALRM2339342 |  | 0 | ALTER EXISTING WIRELESS SUPERVISION ONLY SYSTEM FOR MADISON PARK APARTMENTS IN BUILDING #3 BY REPLACING WIRELESS SYSTEM WITH CONVENTIONAL WIRED SUPERVISION ONLY SYSTEM. STAND ALONE PERMIT. SECTION 901.7 OF THE OHIO FIRE CODE REQUIRES THE FIRE CODE OFFICI
010-299702-00 | 010-T017A-06600 | 2023-09-15 | FALRM2339342 |  | 0 | ALTER EXISTING WIRELESS SUPERVISION ONLY SYSTEM FOR MADISON PARK APARTMENTS IN BUILDING #3 BY REPLACING WIRELESS SYSTEM WITH CONVENTIONAL WIRED SUPERVISION ONLY SYSTEM. STAND ALONE PERMIT. SECTION 901.7 OF THE OHIO FIRE CODE REQUIRES THE FIRE CODE OFFICI
010-299750-00 | 010-G019-00202 | 2023-11-29 | EMEPC2349856 |  | 0 | BUILDING PERMIT/PLAN REVIEW: PLEX2341814 INSTALL 100A 480V FREE STANDING SERVICE. INSTALL 6-24 POLE BASES AND LIGHT POLES.
010-299751-00 | 010-D033-02501 | 2025-01-01 |  |  |  | SPL/NWP/VD
010-299751-00 | 010-D033-02501 | 2023-04-10 | PMEPC2314800 |  | 0 | Building Permit/Plan Review: PLEX2304972 Added mop sink in 1st floor janitors room. Extended RTU drain to newly installed unit.
010-299751-00 | 010-D033-02501 | 2021-01-01 |  |  |  | SPL/NWP/VD
010-299751-00 | 010-D033-02501 | 2021-04-30 | PMEPC2115605 |  | 0 | BUILDING PERMIT/PLAN REVIEW: NEWC2007517 NEW SANITARY WASTE AND VENT, DOMESTIC WATER, STORM, PLUMBING FIXTURES AND EQUIPMENT.
010-299751-00 | 010-D033-02501 | 2021-12-01 | FSUPC2147369 |  | 0 | 45 CLARENDON AVE REFERENCE BUILDING PERMIT #NEWC2007517 INSTALL UL300 KITCHEN HOOD FIRE SUPPRESSION SYSTEM
010-299751-00 | 010-D033-02501 | 2021-12-01 | FSUPC2147369 |  | 0 | 45 CLARENDON AVE REFERENCE BUILDING PERMIT #NEWC2007517 INSTALL UL300 KITCHEN HOOD FIRE SUPPRESSION SYSTEM
010-299751-00 | 010-D033-02501 | 2021-03-19 | MMEPC2109709 |  | 0 | BUILDING PERMIT/PLAN REVIEW: NEWC2007517 • NEW HYDRONIC HEATING AND CHILLED PIPING INSTALL • NEW DUCTWORK INSTALL • NEW TEMPERATURE CONTROL SYSTEM INSTALL • NEW EQUIPMENT INSTALL O FAN COIL UNITS O GLYCOL FEED SYSTEM O PUMPS O CHILLER O BOILER O DOAS O
010-299751-00 | 010-D033-02501 | 2021-10-06 | FALRC2139532 |  | 14000000 | INSTALL NEW MANUAL AND AUTOMATIC FIRE ALARM SYSTEM WITH SUPERVISION FOR NEW 2 STORY WESTSIDE EARLY CHILDHOOD LEARNING CENTER. NEW SYSTEM TO SUPERVISE SPRINKLER SYSTEM, ELEVATOR RECALL SYSTEM, DUCT DETECTORS, FAN SHUT DOWN, HOOD SUPPRESSION ALARM. REFEREN
010-299751-00 | 010-D033-02501 | 2021-10-06 | FALRC2139532 |  | 14000000 | INSTALL NEW MANUAL AND AUTOMATIC FIRE ALARM SYSTEM WITH SUPERVISION FOR NEW 2 STORY WESTSIDE EARLY CHILDHOOD LEARNING CENTER. NEW SYSTEM TO SUPERVISE SPRINKLER SYSTEM, ELEVATOR RECALL SYSTEM, DUCT DETECTORS, FAN SHUT DOWN, HOOD SUPPRESSION ALARM. REFEREN
010-299751-00 | 010-D033-02501 | 2021-10-19 | MMEPC2141341 |  | 0 | BUILDING PERMIT/PLAN REVIEW: NEWC2007517 INSTALLATION OF COMMERCIAL REFRIGERATION EQUIPMENT LICENSE NUMBER: R00082 ¦ SCOPE ITEM: COOLERS / FREEZERS AND ANY OTHER REFRIGERATION SYSTEM FOR USE OTHER THAN COMFORT COOLING
010-299751-00 | 010-D033-02501 | 2022-05-05 |  |  |  | COMPL OF BLDG + OCCUP
010-299751-00 | 010-D033-02501 | 2021-03-16 | EMEPC2109263 |  | 0 | BUILDING PERMIT/PLAN REVIEW: NEWC2007517 ELECTRIC FOR TWO STORY PRESCHOOL WITH FULL BASEMENT (STORAGE/MECHANICALS). HEALTH CENTER, MULTIPURPOSE SPACE.
010-299751-00 | 010-D033-02501 | 2021-11-08 | MMEPC2144220 |  | 0 | BUILDING PERMIT/PLAN REVIEW: NEWC2007517 NATURAL GAS SERVICE FOR NEW BUILDING FOR COOKING APPLIANCES AND WATER HEATERS LICENSE NUMBER: P00602 ¦ SCOPE ITEM: FUEL GAS OR LP GAS
010-299765-00 | 010-O075A-00621 | 2020-01-31 |  |  |  | COMPL/OCCUP OF NEW BLDG
010-299765-00 | 010-O075A-00621 | 2021-02-18 |  |  |  | FOR SPRINKLERS
010-299765-00 | 010-O075A-00621 | 2024-09-17 | PMLSC2437658 |  | 0 | MLS SCOPE: GAS WATER HEATER REPLACEMENT
010-299768-00 | 010-T192IA-00200 | 2020-01-10 |  |  |  | FOR REMODEL AND SALE
010-299769-00 | 010-T192IA-00300 | 2020-01-10 |  |  |  | FOR REMODEL AND SALE
010-299771-00 | 010-T192IA-00500 | 2020-01-10 |  |  |  | FOR REMODEL AND SALE
010-299771-00 | 010-T192IA-00500 | 2022-11-04 | EMEPR2244558 |  | 0 | NEW 100 AMP PANEL BOX
010-299771-00 | 010-T192IA-00500 | 2022-12-02 | EMEPR2248037 |  | 0 | SERVICE OR SERVICE COMPONENT REPLACEMENT - THIS WOULD APPLY TO ANY COMPLETE SERVICE CHANGE OR COMPONENT REPLACEMENT SUCH AS… PANEL, METERING, SERVICE CABLE/CONDUIT, WEATHERHEAD, OR GROUNDING. THE INSTALLATION/REPLACEMENT SHALL COMPLY WITH NEC 230 AND NEC
010-299772-00 | 010-T192IA-00600 | 2020-01-10 |  |  |  | FOR REMODEL AND SALE
010-299774-00 | 010-T085B-03100 | 2024-05-23 | RSWDR2421317 |  | 5800 | Remove existing shingle roof to deck and replace with new felt underlayment, ice barrier membrane at eave, necessary flashings, and new asphalt shingles. Work to comply with RCO chapter 9 & Manufacture installation instructions.
010-299775-00 | 010-T085B-03200 | 2024-05-23 | RSWDR2421315 |  | 5800 | Remove existing shingle roof to deck and replace with new felt underlayment, ice barrier membrane at eave, necessary flashings, and new asphalt shingles. Work to comply with RCO chapter 9 & Manufacture installation instructions.
010-299787-00 | 010-R012-03701 | 2024-08-21 | EMLSR2434227 |  | 0 | BUILDING PERMIT/PLAN REVIEW: PLEX2427198 MLS SCOPE: ELECTRIC FOR SOLAR PHOTOVOLTAIC (PV) SYSTEM
010-299787-00 | 010-R012-03701 | 2023-02-10 | PMEPR2307162 |  | 0 | BUILDING PERMIT/PLAN REVIEW: NEWR2122106 INSTALL COMPLETE DWV SYSTEM IN NEW CONSTRUCTION HOME. -INSTALL COMPLETE DW SYSTEM IN NEW CONSTRUCTION HOME. -INSTALL WATER HEATER
010-299787-00 | 010-R012-03701 | 2023-05-01 | MMEPR2318089 |  | 0 | BUILDING PERMIT/PLAN REVIEW: NEWR2122106 INSTALL MONAIR SYSTEM IN NEW PASSIVE HOME. INCLUDES ALL SUPPLY, AND RETURN DUCT. LICENSE NUMBER: H01217 ¦ SCOPE ITEM: HEAT PUMPS / GROUND SOURCE HEAT PUMPS
010-299787-00 | 010-R012-03701 | 2023-06-07 | EMEPR2323578 |  | 0 | BUILDING PERMIT/PLAN REVIEW: NEWR2122106 ELECTRICAL WORK NEEDED FOR NEW BUILD
010-299787-00 | 010-R012-03701 | 2024-04-12 |  |  |  | COMP OF DWLG
010-299787-00 | 010-R012-03701 | 2022-07-29 |  |  |  | NEW DWLG
010-299787-00 | 010-R012-03701 | 2023-02-22 |  |  |  | DWLG COMP
010-299787-00 | 010-R012-03701 | 2022-03-09 | EMLSR2210221 |  | 0 | BUILDING PERMIT/PLAN REVIEW: NEWR2122106 MLS SCOPE: TEMPORARY/FREESTANDING SERVICE (UP TO 200 AMPS DURING CONSTRUCTION)
010-299787-00 | 010-R012-03701 | 2020-07-06 |  |  |  | NEW DWLG
010-299796-00 | 010-T198D-00100 | 2023-05-23 | EMEPR2321457 |  | 0 | BUILDING PERMIT/PLAN REVIEW: ALTR2317365 INSTALL NEW POWER AND WIRE GARAGE
010-299796-00 | 010-T198D-00100 | 2023-04-26 | ALTR2317365 |  | 23400 | PLAN APPROVAL: FINAL REVIEWED FOR COMPLIANCE UNDER: 2019 RESIDENTIAL CODE OF OHIO USE/OCCUPANCY GROUP: 1, 2, 3 FAMILY DWELLING CONSTRUCTION TYPE: V-B DESCRIPTION OF WORK: ALTER A 2 STORY FRAMED, 1 FAMILY DWELLING BY BUILDING A 20’X12’ DETACHED G
010-299797-00 | 010-T198D-00200 | 2020-06-08 | ALTR2004965 |  | 20000 | PLAN APPROVAL: FINAL REVIEWED FOR COMPLIANCE UNDER: 2019 RESIDENTIAL CODE OF OHIO USE/OCCUPANCY GROUP: 1, 2, 3 FAMILY DWELLING CONSTRUCTION TYPE: V-B DESCRIPTION OF WORK: ALTER A 2 STORY FRAMED, 1 FAMILY ATTACHED DWELLING BY BUILDING A 12’X20’ D
010-299797-00 | 010-T198D-00200 | 2020-08-25 | PMEPR2017375 |  | 0 | REPLACE UP TO 10FT UNDERGROUND BUILDING DRAIN WITH 4 PVC, INSTALL SUMP PUMP PIT AND PUMP.COMPLIANT WITH OPC 1113.
010-299797-00 | 010-T198D-00200 | 2020-07-20 | EMEPR2014487 |  | 0 | BUILDING PERMIT/PLAN REVIEW: ALTR2004965 GARAGE WIRED
010-299825-00 | 010-C013-12101 | 2022-07-07 | EMEPM2227400 |  | 0 | BUILDING PERMIT/PLAN REVIEW: NEWM2011934 COMPLETE ELECTRICAL INSTALL
010-299825-00 | 010-C013-12101 | 2021-06-21 | EMEPM2123329 |  | 0 | BUILDING PERMIT/PLAN REVIEW: NEWM2008196 COMPLETE ELECTRICAL INSTALL
010-299825-00 | 010-C013-12101 | 2021-06-21 | EMEPM2123330 |  | 0 | BUILDING PERMIT/PLAN REVIEW: NEWM2008197 COMPLETE ELECTRICAL INSTALL
010-299825-00 | 010-C013-12101 | 2021-08-16 | FALRM2132108 |  | 0 | INSTALL NEW SUPERVISION ONLY SYSTEM FOR GRANT PARK APARTMENTS EAST BUILDING B. NEW SYSTEM TO SUPERVISE SPRINKLER SYSTEM. REFERENCE B.P. NEWM2008196 - (1) A/V DEVICE, (1) MANUAL PULL STATION, (1) SMOKE DETECTOR, (1) SPRINKLER FLOW ALARM, (2) SPRINKLER TAM
010-299825-00 | 010-C013-12101 | 2021-08-16 | FALRM2132108 |  | 0 | INSTALL NEW SUPERVISION ONLY SYSTEM FOR GRANT PARK APARTMENTS EAST BUILDING B. NEW SYSTEM TO SUPERVISE SPRINKLER SYSTEM. REFERENCE B.P. NEWM2008196 - (1) A/V DEVICE, (1) MANUAL PULL STATION, (1) SMOKE DETECTOR, (1) SPRINKLER FLOW ALARM, (2) SPRINKLER TAM
010-299825-00 | 010-C013-12101 | 2021-08-16 | FALRM2132117 |  | 0 | INSTALL NEW SUPERVISION ONLY SYSTEM FOR GRANT PARK APARTMENTS EAST BUILDING A. NEW SYSTEM TO SUPERVISE SPRINKLER SYSTEM. REFERENCE B.P. NEWM2008197 - (1) A/V DEVICE, (1) MANUAL PULL STATION, (1) SMOKE DETECTOR, (1) SPRINKLER FLOW ALARM, (2) SPRINKLER TAM
010-299825-00 | 010-C013-12101 | 2021-08-16 | FALRM2132117 |  | 0 | INSTALL NEW SUPERVISION ONLY SYSTEM FOR GRANT PARK APARTMENTS EAST BUILDING A. NEW SYSTEM TO SUPERVISE SPRINKLER SYSTEM. REFERENCE B.P. NEWM2008197 - (1) A/V DEVICE, (1) MANUAL PULL STATION, (1) SMOKE DETECTOR, (1) SPRINKLER FLOW ALARM, (2) SPRINKLER TAM
010-299825-00 | 010-C013-12101 | 2021-03-15 | FSUPM2109015 |  | 979 | 1166 N. GRANT AVE, 207 SPRINKLERS REFERENCE BUILDING PERMIT #NEWM2008196 INSTALL NEW NFPA 13R SPRINKLER SYSTEM WITHIN 3 STORY BREEZEWAY APARTMENT BUILDING. SPRINKLER SYSTEM: REQUIRED NFPA 13R HAZARD CLASS: RESIDENTIAL STANDPIPE SYSTEM: NONE DEMAN
010-299825-00 | 010-C013-12101 | 2021-03-15 | FSUPM2109015 |  | 979 | 1166 N. GRANT AVE, 207 SPRINKLERS REFERENCE BUILDING PERMIT #NEWM2008196 INSTALL NEW NFPA 13R SPRINKLER SYSTEM WITHIN 3 STORY BREEZEWAY APARTMENT BUILDING. SPRINKLER SYSTEM: REQUIRED NFPA 13R HAZARD CLASS: RESIDENTIAL STANDPIPE SYSTEM: NONE DEMAN
010-299825-00 | 010-C013-12101 | 2021-03-15 | FSUPM2109017 |  | 997 | 1166 N. GRANT AVE, 219 SPRINKLERS REFERENCE BUILDING PERMIT #NEWM2008197 INSTALL NEW NFPA 13R SPRINKLER SYSTEM WITHIN 3 STORY BREEZEWAY APARTMENT BUILDING. SPRINKLER SYSTEM: REQUIRED NFPA 13R HAZARD CLASS: RESIDENTIAL STANDPIPE SYSTEM: NONE DEMAN
010-299825-00 | 010-C013-12101 | 2021-03-15 | FSUPM2109017 |  | 997 | 1166 N. GRANT AVE, 219 SPRINKLERS REFERENCE BUILDING PERMIT #NEWM2008197 INSTALL NEW NFPA 13R SPRINKLER SYSTEM WITHIN 3 STORY BREEZEWAY APARTMENT BUILDING. SPRINKLER SYSTEM: REQUIRED NFPA 13R HAZARD CLASS: RESIDENTIAL STANDPIPE SYSTEM: NONE DEMAN
010-299825-00 | 010-C013-12101 | 2021-09-03 | MMEPM2135106 |  | 0 | BUILDING PERMIT/PLAN REVIEW: NEWM2008197 INSTALL COMPLETE HVAC SYSTEMS LICENSE NUMBER: H00659 ¦ SCOPE ITEM: FURNACES / AIR HANDLERS / RTUS
010-299825-00 | 010-C013-12101 | 2021-09-03 | MMEPM2135109 |  | 0 | BUILDING PERMIT/PLAN REVIEW: NEWM2008196 INSTALL COMPLETE HVAC SYSTEMS LICENSE NUMBER: H00659 ¦ SCOPE ITEM: FURNACES / AIR HANDLERS / RTUS
010-299825-00 | 010-C013-12101 | 2020-12-18 | NEWM2011934 |  | 21400 | LOT A GRANT PARK PHASE 4 EAST MAIL KIOSK & DUMPSTER ENCLOSURE 1188 CROMARTIE LANE PLAN APPROVAL: FINAL REVIEWED FOR COMPLIANCE UNDER: 2017 OBC AND ICC A117.1-2009 WITH MODIFICATIONS IN OBC 1112.0. WORK NOT INCLUDED IN THIS APPROVAL: PLUMBING, MECH
010-299825-00 | 010-C013-12101 | 2021-03-24 | PMEPM2110430 |  | 0 | BUILDING PERMIT/PLAN REVIEW: NEWM2008197 UNDERGROUND, ROUGH, AND FINISH PLUMBING.
010-299825-00 | 010-C013-12101 | 2021-03-24 | PMEPM2110434 |  | 0 | BUILDING PERMIT/PLAN REVIEW: NEWM2008196 UNDERGROUND, ROUGH, AND FINISH PLUMBING.
010-299825-00 | 010-C013-12101 | 2022-06-01 |  |  |  | COMPL OF BLDGS
010-299825-00 | 010-C013-12101 | 2020-01-31 |  |  |  | IMPROVEMENTS
010-299825-00 | 010-C013-12101 | 2021-01-01 |  |  |  | SPL/NWP/VD
010-299828-00 | 010-T193SB-00100 | 2021-01-27 | MMEPR2103155 |  | 0 | Running a new gas line in from the meter. Hook up the furnace, and stove. Running pipe as black iron. License Number: P00601 ¦ Scope Item: fuel gas or LP gas
010-299846-00 | 010-T194JA-00200 | 2024-06-27 | PMLSR2426511 |  | 0 | MLS Scope: Water Heater Replacement
010-299846-00 | 010-T194JA-00200 | 2020-07-01 | RSWDR2002895 |  | 23107 | REMOVE EXISTING SHINGLE ROOF TO DECK AND REPLACE WITH NEW FELT UNDERLAYMENT, ICE BARRIER MEMBRANE AT EAVE, NECESSARY FLASHINGS, AND NEW ASPHALT SHINGLES. WORK TO COMPLY WITH RCO CHAPTER 9 & MANUFACTURE INSTALLATION INSTRUCTIONS.ROOF INFO: REMOVE AND REPL
010-299847-00 | 010-N052JB-08200 | 2020-09-25 | EMEPR2019893 |  | 0 | BUILDING PERMIT/PLAN REVIEW: NEWR2006209 ALL ELECTRICAL ASSOCIATED WITH NEW BUILD
010-299847-00 | 010-N052JB-08200 | 2020-09-04 | MMEPR2018376 |  | 0 | BUILDING PERMIT/PLAN REVIEW: NEWR2006209 NEW HVAC INSTALLATION LOT 29 CROSSING @ ROCKY FORK LICENSE NUMBER: H00163 ¦ SCOPE ITEM: VENTILATION SYSTEMS
010-299847-00 | 010-N052JB-08200 | 2021-03-22 |  |  |  | EXT FEATURES
010-299847-00 | 010-N052JB-08200 | 2020-06-23 |  |  |  | NEW DWL;G
010-299847-00 | 010-N052JB-08200 | 2020-08-06 | PMEPR2016025 |  | 0 | BUILDING PERMIT/PLAN REVIEW: NEWR2006209 INSTALL DWV AND WATERLINES IN NEW CONSTRUCTION HOME
010-299847-00 | 010-N052JB-08200 | 2020-07-13 | NEWR2006209 |  | 301935 | PLAN APPROVAL: FINAL REVIEWED FOR COMPLIANCE UNDER: 2019 RESIDENTIAL CODE OF OHIO USE/OCCUPANCY GROUP: 1, 2, 3 FAMILY DWELLING CONSTRUCTION TYPE: V-B DESCRIPTION OF WORK: BUILD A 2 STORY FRAMED, 1 FAMILY DWELLING ON FULL BASEMENT, UNFINISHED, WA
010-299847-00 | 010-N052JB-08200 | 2020-08-06 | MMEPR2016028 |  | 0 | BUILDING PERMIT/PLAN REVIEW: NEWR2006209 INSTALL GAS LINES IN NEW CONSTRUCTION HOME LICENSE NUMBER: P00198 ¦ SCOPE ITEM: FUEL GAS OR LP GAS
010-299847-00 | 010-N052JB-08200 | 2020-08-12 | EMLSR2016442 |  | 0 | BUILDING PERMIT/PLAN REVIEW: NEWR2006209 MLS SCOPE: TEMPORARY/FREESTANDING SERVICE (UP TO 200 AMPS DURING CONSTRUCTION)
010-299848-00 | 010-N052JB-08100 | 2020-08-04 | NEWR2007106 |  | 299400 | NEW SINGLE FAMILY RESIDENCE
010-299848-00 | 010-N052JB-08100 | 2021-03-22 |  |  |  | EXT FEATURES
010-299848-00 | 010-N052JB-08100 | 2020-10-27 | EMEPR2022442 |  | 0 | BUILDING PERMIT/PLAN REVIEW: NEWR2007106 ALL ELECTRICAL ASSOCIATED WITH NEW BUILD
010-299848-00 | 010-N052JB-08100 | 2020-09-16 | MMEPR2019137 |  | 0 | BUILDING PERMIT/PLAN REVIEW: NEWR2007106 INSTALL GAS PIPING IN NEW CONSTRUCTION HOME LICENSE NUMBER: P00198 ¦ SCOPE ITEM: FUEL GAS OR LP GAS
010-299848-00 | 010-N052JB-08100 | 2020-06-23 |  |  |  | NEW DWL;G
010-299848-00 | 010-N052JB-08100 | 2020-09-30 | MMEPR2020181 |  | 0 | BUILDING PERMIT/PLAN REVIEW: NEWR2007106 NEW HVAC INSTALLATION LOT 30 CROSSING @ ROCKY FORK LICENSE NUMBER: H00163 ¦ SCOPE ITEM: VENTILATION SYSTEMS
010-299848-00 | 010-N052JB-08100 | 2020-09-16 | PMEPR2019136 |  | 0 | BUILDING PERMIT/PLAN REVIEW: NEWR2007106 INSTALL DWV AND WATERLINES IN NEW CONSTRUCTION HOME
010-299849-00 | 010-N052JB-08000 | 2020-10-18 | MMEPR2021719 |  | 0 | BUILDING PERMIT/PLAN REVIEW: NEWR2007834 NEW HVAC INSTALLATION LOT 31 CROSSING @ ROCKY FORK LICENSE NUMBER: H00163 ¦ SCOPE ITEM: VENTILATION SYSTEMS
010-299849-00 | 010-N052JB-08000 | 2020-10-02 | PMEPR2020396 |  | 0 | BUILDING PERMIT/PLAN REVIEW: NEWR2007834 INSTALL DWV AND WATERLINES
010-299849-00 | 010-N052JB-08000 | 2020-06-23 |  |  |  | NEW DWL;G
010-299849-00 | 010-N052JB-08000 | 2020-10-13 | EMLSR2021233 |  | 0 | BUILDING PERMIT/PLAN REVIEW: NEWR2007834 MLS SCOPE: TEMPORARY/FREESTANDING SERVICE (UP TO 200 AMPS DURING CONSTRUCTION)
010-299849-00 | 010-N052JB-08000 | 2020-11-04 | EMEPR2023148 |  | 0 | BUILDING PERMIT/PLAN REVIEW: NEWR2007834 ALL ELECTRICAL ASSOCIATED WITH NEW BUILD
010-299849-00 | 010-N052JB-08000 | 2022-06-24 |  |  |  | REAR ADDN
010-299849-00 | 010-N052JB-08000 | 2020-08-20 | NEWR2007834 |  | 307260 | PLAN APPROVAL: FINAL REVIEWED FOR COMPLIANCE UNDER: 2019 RESIDENTIAL CODE OF OHIO USE/OCCUPANCY GROUP: 1, 2, 3 FAMILY DWELLING CONSTRUCTION TYPE: V-B DESCRIPTION OF WORK: BUILD A 2 STORY FRAMED, 1 FAMILY DWELLING: FULL WATERPROOF BASEMENT, 3-BE
010-299849-00 | 010-N052JB-08000 | 2021-03-22 |  |  | 307260 | DWLG COMPL & EXT FEATURES
010-299849-00 | 010-N052JB-08000 | 2020-10-02 | MMEPR2020397 |  | 0 | BUILDING PERMIT/PLAN REVIEW: NEWR2007834 INSTALL GAS LINES IN NEW CONSTRUCTION HOME LICENSE NUMBER: P00198 ¦ SCOPE ITEM: FUEL GAS OR LP GAS
010-299850-00 | 010-N052JB-07900 | 2020-06-23 |  |  |  | NEW DWL;G
010-299850-00 | 010-N052JB-07900 | 2021-03-22 |  |  |  | FOR EXT FEATURES & DIMS
010-299851-00 | 010-N052JB-07800 | 2022-08-05 |  |  |  | EXT FEATURES
010-299851-00 | 010-N052JB-07800 | 2020-04-22 | NEWR2003599 |  | 345940 | PLAN APPROVAL: FINAL REVIEWED FOR COMPLIANCE UNDER: 2019 RESIDENTIAL CODE OF OHIO USE/OCCUPANCY GROUP: 1, 2, 3 FAMILY DWELLING CONSTRUCTION TYPE: V-B DESCRIPTION OF WORK: BUILD A 2 STORY FRAMED, 1 FAMILY DWELLING ON FULL BASEMENT, UNFINISHED, 2
010-299851-00 | 010-N052JB-07800 | 2020-07-07 | MMEPR2013400 |  | 0 | BUILDING PERMIT/PLAN REVIEW: NEWR2003599 NEW HVAC INSTALLATION LOT 33 CROSSING @ ROCKY FORK LICENSE NUMBER: H00163 ¦ SCOPE ITEM: VENTILATION SYSTEMS
010-299851-00 | 010-N052JB-07800 | 2020-06-23 | MMEPR2012255 |  | 0 | BUILDING PERMIT/PLAN REVIEW: NEWR2003599 INSTALL GAS LINES LICENSE NUMBER: P00198 ¦ SCOPE ITEM: FUEL GAS OR LP GAS
010-299851-00 | 010-N052JB-07800 | 2020-07-23 | EMEPR2014828 |  | 0 | BUILDING PERMIT/PLAN REVIEW: NEWR2003599 ALL ELECTRICAL ITEMS ASSOCIATED WITH NEW BUILD
010-299851-00 | 010-N052JB-07800 | 2020-06-23 |  |  |  | NEW DWL;G
010-299851-00 | 010-N052JB-07800 | 2021-03-22 |  |  |  | EXT FEATURES & DIMS
010-299851-00 | 010-N052JB-07800 | 2020-06-23 | PMEPR2012254 |  | 0 | BUILDING PERMIT/PLAN REVIEW: NEWR2003599 INSTALL DWV AND WATERLINES IN NEW CONSTRUCTION HOME
010-299852-00 | 010-N052JB-07700 | 2021-04-28 | MMEPR2115173 |  | 0 | BUILDING PERMIT/PLAN REVIEW: NEWR2104429 PERMIT FOR FIREPLACE LICENSE NUMBER: HIC-L00161 ¦ SCOPE ITEM: FACTORY BUILT FIREPLACES (PRE-FAB)
010-299852-00 | 010-N052JB-07700 | 2021-01-08 | MMEPR2100542 |  | 0 | BUILDING PERMIT/PLAN REVIEW: NEWR2010708 NEW HVAC INSTALLATION LOT 34 CROSSING @ ROCKY FORK LICENSE NUMBER: H00163 ¦ SCOPE ITEM: VENTILATION SYSTEMS
010-299852-00 | 010-N052JB-07700 | 2020-12-09 | MMEPR2025680 |  | 0 | BUILDING PERMIT/PLAN REVIEW: NEWR2010708 INSTALL GAS PIPING LICENSE NUMBER: P00198 ¦ SCOPE ITEM: FUEL GAS OR LP GAS
010-299852-00 | 010-N052JB-07700 | 2021-02-11 | EMEPR2105156 |  | 0 | BUILDING PERMIT/PLAN REVIEW: NEWR2010708 NEW CONSTRUCTION
010-299852-00 | 010-N052JB-07700 | 2020-11-06 | NEWR2010708 |  | 372763 | PLAN APPROVAL: FINAL REVIEWED FOR COMPLIANCE UNDER: 2019 RESIDENTIAL CODE OF OHIO USE/OCCUPANCY GROUP: 1, 2, 3 FAMILY DWELLING CONSTRUCTION TYPE: V-B DESCRIPTION OF WORK: BUILD A 2 STORY FRAMED, 1 FAMILY DWELLING: FULL UNFINISHED WATERPROOF BAS
010-299852-00 | 010-N052JB-07700 | 2020-11-30 | MMEPR2024920 |  | 0 | BUILDING PERMIT/PLAN REVIEW: NEWR2010708 PERMIT FOR FIREPLACE LICENSE NUMBER: HIC-L00161 ¦ SCOPE ITEM: FACTORY BUILT FIREPLACES (PRE-FAB)
010-299852-00 | 010-N052JB-07700 | 2021-03-23 |  |  | 372763 | COMPL OF DWLG
010-299852-00 | 010-N052JB-07700 | 2020-06-23 |  |  |  | NEW DWL;G
010-299852-00 | 010-N052JB-07700 | 2022-06-02 | DECKR2222294 |  | 39539 | PLAN APPROVAL: FINAL REVIEWED FOR COMPLIANCE UNDER: 2019 RESIDENTIAL CODE OF OHIO USE/OCCUPANCY GROUP: 1, 2, 3 FAMILY DWELLING CONSTRUCTION TYPE: V-B DESCRIPTION OF WORK: ALTER A 2 STORY FRAMED, 1 FAMILY DWELLING BY BUILDING A 37’X14’ ATTACHED D
010-299852-00 | 010-N052JB-07700 | 2021-03-26 | PMEPR2110782 |  | 0 | BUILDING PERMIT/PLAN REVIEW: NEWR2104429 PLUMBING INSTALLATION
010-299852-00 | 010-N052JB-07700 | 2021-03-19 | PMEPR2109734 |  | 0 | BUILDING PERMIT/PLAN REVIEW: NEWR2104429 INSTALL DWV AND WATERLINES
010-299852-00 | 010-N052JB-07700 | 2021-02-05 | NEWR2104429 |  | 400715 | PLAN APPROVAL: FINAL REVIEWED FOR COMPLIANCE UNDER: 2019 RESIDENTIAL CODE OF OHIO USE/OCCUPANCY GROUP: 1, 2, 3 FAMILY DWELLING CONSTRUCTION TYPE: V-B DESCRIPTION OF WORK: BUILD A 2 STORY FRAMED, 1 FAMILY DWELLING. UNFINISHED WATERPROOF BASEMENT
010-299852-00 | 010-N052JB-07700 | 2020-12-09 | PMEPR2025679 |  | 0 | BUILDING PERMIT/PLAN REVIEW: NEWR2010708 INSTALL DWV AND WATERLINES IN NEW CONSTRUCTION HOME
010-299852-00 | 010-N052JB-07700 | 2021-04-02 | MMEPR2111754 |  | 0 | BUILDING PERMIT/PLAN REVIEW: NEWR2104429 NEW HVAC INSTALLATION LOT 35 CROSSING @ ROCKY FORK LICENSE NUMBER: H00163 ¦ SCOPE ITEM: VENTILATION SYSTEMS
010-299852-00 | 010-N052JB-07700 | 2021-04-02 | MMEPR2111754 |  | 0 | BUILDING PERMIT/PLAN REVIEW: NEWR2104429 NEW HVAC INSTALLATION LOT 35 CROSSING @ ROCKY FORK LICENSE NUMBER: H00163 ¦ SCOPE ITEM: VENTILATION SYSTEMS
010-299852-00 | 010-N052JB-07700 | 2022-06-24 |  |  |  | REAR ADDN
010-299852-00 | 010-N052JB-07700 | 2022-06-24 |  |  |  | REAR ADDN
010-299852-00 | 010-N052JB-07700 | 2020-06-23 |  |  |  | NEW DWL;G
010-299852-00 | 010-N052JB-07700 | 2021-03-10 |  |  |  | NEW DWLG
010-299852-00 | 010-N052JB-07700 | 2021-04-09 | EMEPR2112610 |  | 0 | BUILDING PERMIT/PLAN REVIEW: NEWR2104429 WIRE NEW HOUSE
010-299852-00 | 010-N052JB-07700 | 2021-03-16 | EMLSR2109138 |  | 0 | BUILDING PERMIT/PLAN REVIEW: NEWR2104429 MLS SCOPE: TEMPORARY/FREESTANDING SERVICE (UP TO 200 AMPS DURING CONSTRUCTION)
010-299852-00 | 010-N052JB-07700 | 2021-03-19 | MMEPR2109745 |  | 0 | BUILDING PERMIT/PLAN REVIEW: NEWR2104429 INSTALL GAS PIPE LICENSE NUMBER: P00198 ¦ SCOPE ITEM: FUEL GAS OR LP GAS
010-299852-00 | 010-N052JB-07700 | 2021-03-26 | MMEPR2110784 |  | 0 | BUILDING PERMIT/PLAN REVIEW: NEWR2104429 GAS PIPE INSTALLATION LICENSE NUMBER: P00791 ¦ SCOPE ITEM: FUEL GAS OR LP GAS
010-299852-00 | 010-N052JB-07700 | 2021-03-26 | MMEPR2110785 |  | 0 | BUILDING PERMIT/PLAN REVIEW: NEWR2104429 GAS PIPE INSTALLATION LICENSE NUMBER: P00791 ¦ SCOPE ITEM: FUEL GAS OR LP GAS
010-299853-00 | 010-N052JB-07600 | 2021-04-09 | EMEPR2112610 |  | 0 | BUILDING PERMIT/PLAN REVIEW: NEWR2104429 WIRE NEW HOUSE
010-299853-00 | 010-N052JB-07600 | 2021-03-26 | PMEPR2110782 |  | 0 | BUILDING PERMIT/PLAN REVIEW: NEWR2104429 PLUMBING INSTALLATION
010-299853-00 | 010-N052JB-07600 | 2021-04-02 | MMEPR2111754 |  | 0 | BUILDING PERMIT/PLAN REVIEW: NEWR2104429 NEW HVAC INSTALLATION LOT 35 CROSSING @ ROCKY FORK LICENSE NUMBER: H00163 ¦ SCOPE ITEM: VENTILATION SYSTEMS
010-299853-00 | 010-N052JB-07600 | 2021-04-02 | MMEPR2111754 |  | 0 | BUILDING PERMIT/PLAN REVIEW: NEWR2104429 NEW HVAC INSTALLATION LOT 35 CROSSING @ ROCKY FORK LICENSE NUMBER: H00163 ¦ SCOPE ITEM: VENTILATION SYSTEMS
010-299853-00 | 010-N052JB-07600 | 2021-04-28 | MMEPR2115173 |  | 0 | BUILDING PERMIT/PLAN REVIEW: NEWR2104429 PERMIT FOR FIREPLACE LICENSE NUMBER: HIC-L00161 ¦ SCOPE ITEM: FACTORY BUILT FIREPLACES (PRE-FAB)
010-299853-00 | 010-N052JB-07600 | 2021-02-05 | NEWR2104429 |  | 400715 | PLAN APPROVAL: FINAL REVIEWED FOR COMPLIANCE UNDER: 2019 RESIDENTIAL CODE OF OHIO USE/OCCUPANCY GROUP: 1, 2, 3 FAMILY DWELLING CONSTRUCTION TYPE: V-B DESCRIPTION OF WORK: BUILD A 2 STORY FRAMED, 1 FAMILY DWELLING. UNFINISHED WATERPROOF BASEMENT
010-299853-00 | 010-N052JB-07600 | 2020-06-23 |  |  |  | NEW DWL;G
010-299853-00 | 010-N052JB-07600 | 2021-03-16 | EMLSR2109138 |  | 0 | BUILDING PERMIT/PLAN REVIEW: NEWR2104429 MLS SCOPE: TEMPORARY/FREESTANDING SERVICE (UP TO 200 AMPS DURING CONSTRUCTION)
010-299853-00 | 010-N052JB-07600 | 2022-08-02 | DECKR2231123 |  | 44000 | PLAN APPROVAL: FINAL REVIEWED FOR COMPLIANCE UNDER: 2019 RESIDENTIAL CODE OF OHIO USE/OCCUPANCY GROUP: 1, 2, 3 FAMILY DWELLING CONSTRUCTION TYPE: V-B DESCRIPTION OF WORK: ALTER A 2 STORY FRAMED, 1 FAMILY DWELLING BY BUILDING A 35’X 12’ ATTACHED
010-299853-00 | 010-N052JB-07600 | 2021-03-10 |  |  |  | NEW DWLG
010-299853-00 | 010-N052JB-07600 | 2021-03-19 | MMEPR2109745 |  | 0 | BUILDING PERMIT/PLAN REVIEW: NEWR2104429 INSTALL GAS PIPE LICENSE NUMBER: P00198 ¦ SCOPE ITEM: FUEL GAS OR LP GAS
010-299853-00 | 010-N052JB-07600 | 2021-03-26 | MMEPR2110784 |  | 0 | BUILDING PERMIT/PLAN REVIEW: NEWR2104429 GAS PIPE INSTALLATION LICENSE NUMBER: P00791 ¦ SCOPE ITEM: FUEL GAS OR LP GAS
010-299853-00 | 010-N052JB-07600 | 2021-03-19 | PMEPR2109734 |  | 0 | BUILDING PERMIT/PLAN REVIEW: NEWR2104429 INSTALL DWV AND WATERLINES
010-299853-00 | 010-N052JB-07600 | 2022-06-24 |  |  |  | REAR ADDN
010-299853-00 | 010-N052JB-07600 | 2021-03-26 | MMEPR2110785 |  | 0 | BUILDING PERMIT/PLAN REVIEW: NEWR2104429 GAS PIPE INSTALLATION LICENSE NUMBER: P00791 ¦ SCOPE ITEM: FUEL GAS OR LP GAS
010-299854-00 | 010-N052JB-07500 | 2021-04-09 | EMEPR2112615 |  | 0 | BUILDING PERMIT/PLAN REVIEW: NEWR2103308 WIRE NEW HOUSE
010-299854-00 | 010-N052JB-07500 | 2021-03-16 | EMLSR2109142 |  | 0 | BUILDING PERMIT/PLAN REVIEW: NEWR2103308 MLS SCOPE: TEMPORARY/FREESTANDING SERVICE (UP TO 200 AMPS DURING CONSTRUCTION)
010-299854-00 | 010-N052JB-07500 | 2021-03-19 | MMEPR2109768 |  | 0 | BUILDING PERMIT/PLAN REVIEW: NEWR2103308 INSTALL GAS PIPING LICENSE NUMBER: P00198 ¦ SCOPE ITEM: FUEL GAS OR LP GAS
010-299854-00 | 010-N052JB-07500 | 2021-03-26 | MMEPR2110789 |  | 0 | BUILDING PERMIT/PLAN REVIEW: NEWR2103308 GAS PIPE INSTALLATION LICENSE NUMBER: P00791 ¦ SCOPE ITEM: FUEL GAS OR LP GAS
010-299854-00 | 010-N052JB-07500 | 2021-04-12 | MMEPR2112889 |  | 0 | BUILDING PERMIT/PLAN REVIEW: NEWR2103308 NEW HVAC INSTALLATION LOT 36 CROSSINGS @ ROCKY FORK LICENSE NUMBER: H00163 ¦ SCOPE ITEM: VENTILATION SYSTEMS
010-299854-00 | 010-N052JB-07500 | 2021-05-07 | MMEPR2116627 |  | 0 | BUILDING PERMIT/PLAN REVIEW: NEWR2103308 PERMIT FOR FIREPLACE LICENSE NUMBER: HIC-L00161 ¦ SCOPE ITEM: FACTORY BUILT FIREPLACES (PRE-FAB)
010-299854-00 | 010-N052JB-07500 | 2021-03-19 | PMEPR2109756 |  | 0 | BUILDING PERMIT/PLAN REVIEW: NEWR2103308 INSTALL DWV AND WATERLINES
010-299854-00 | 010-N052JB-07500 | 2021-03-26 | PMEPR2110788 |  | 0 | BUILDING PERMIT/PLAN REVIEW: NEWR2103308 PLUMBING INSTALLATION
010-299854-00 | 010-N052JB-07500 | 2022-06-24 |  |  |  | REAR ADDN
010-299854-00 | 010-N052JB-07500 | 2020-06-23 |  |  |  | NEW DWL;G
010-299854-00 | 010-N052JB-07500 | 2021-03-10 |  |  |  | NEW DWLG
010-299855-00 | 010-N052JB-07400 | 2020-03-24 | PMEPR2006107 |  | 0 | BUILDING PERMIT/PLAN REVIEW: NEWR2001855 INSTALL DWV AND WATERLINES
010-299855-00 | 010-N052JB-07400 | 2020-06-23 |  |  |  | NEW DWL;G
010-299855-00 | 010-N052JB-07400 | 2020-02-21 | NEWR2001855 |  | 347875 | PLAN APPROVAL: FINAL REVIEWED FOR COMPLIANCE UNDER: 2019 RESIDENTIAL CODE OF OHIO USE/OCCUPANCY GROUP: 1, 2, 3 FAMILY DWELLING CONSTRUCTION TYPE: V-B DESCRIPTION OF WORK: BUILD A 2 STORY FRAMED, 1 FAMILY DWELLING. 4 BEDROOM, 3 BATH WITH 2ND FLOO
010-299855-00 | 010-N052JB-07400 | 2022-06-09 | DECKR2223419 |  | 8472 | PLAN APPROVAL: FINAL REVIEWED FOR COMPLIANCE UNDER: 2019 RESIDENTIAL CODE OF OHIO USE/OCCUPANCY GROUP: 1, 2, 3 FAMILY DWELLING CONSTRUCTION TYPE: V-B DESCRIPTION OF WORK: ALTER A 2 STORY FRAMED, 1 FAMILY DWELLING BY BUILDING A 16’X14’ WOOD FRAME
010-299855-00 | 010-N052JB-07400 | 2020-04-22 | MMEPR2007735 |  | 0 | BUILDING PERMIT/PLAN REVIEW: NEWR2001855 NEW HVAC INSTALLATION LOT 37 CROSSING @ ROCKY FORK LICENSE NUMBER: H00163 ¦ SCOPE ITEM: VENTILATION SYSTEMS
010-299855-00 | 010-N052JB-07400 | 2020-03-24 | MMEPR2006109 |  | 0 | BUILDING PERMIT/PLAN REVIEW: NEWR2001855 INSTALL GAS PIPING IN NEW CONSTRUCTION HOME LICENSE NUMBER: P00198 ¦ SCOPE ITEM: FUEL GAS OR LP GAS
010-299855-00 | 010-N052JB-07400 | 2020-05-14 | EMEPR2009130 |  | 0 | BUILDING PERMIT/PLAN REVIEW: NEWR2001855 ELECTRIC WIRING FOR NEW RESIDENTIAL NEW-BUILD
010-299855-00 | 010-N052JB-07400 | 2021-03-23 |  |  |  | EXT FEATURES & DIMS
010-299856-00 | 010-N052JB-07300 | 2020-06-23 |  |  |  | NEW DWL;G
010-299856-00 | 010-N052JB-07300 | 2021-01-22 | MMEPR2102489 |  | 0 | BUILDING PERMIT/PLAN REVIEW: NEWR2009346 NEW HVAC INSTALLATION LOT 38 CROSSING @ ROCKY FORK LICENSE NUMBER: H00163 ¦ SCOPE ITEM: VENTILATION SYSTEMS
010-299856-00 | 010-N052JB-07300 | 2022-06-24 |  |  |  | REAR ADDN
010-299856-00 | 010-N052JB-07300 | 2021-01-21 | EMEPR2102375 |  | 0 | BUILDING PERMIT/PLAN REVIEW: NEWR2009346 WIRE NEW SINGLE FAMILY HOME PER PRINTS
010-299856-00 | 010-N052JB-07300 | 2020-10-27 | PMEPR2022443 |  | 0 | BUILDING PERMIT/PLAN REVIEW: NEWR2009346 INSTALL DWV AND WATERLINES IN NEW CONSTRUCTION HOMES
010-299856-00 | 010-N052JB-07300 | 2020-10-01 | NEWR2009346 |  | 339845 | PLAN APPROVAL: FINAL REVIEWED FOR COMPLIANCE UNDER: 2019 RESIDENTIAL CODE OF OHIO USE/OCCUPANCY GROUP: 1, 2, 3 FAMILY DWELLING CONSTRUCTION TYPE: V-B DESCRIPTION OF WORK: BUILD A 2 STORY FRAMED, 1 FAMILY DWELLING: FULL WATERPROOF UNFINISHED BAS
010-299856-00 | 010-N052JB-07300 | 2020-10-27 | MMEPR2022444 |  | 0 | BUILDING PERMIT/PLAN REVIEW: NEWR2009346 INSTALL GAS PIPING LICENSE NUMBER: P00198 ¦ SCOPE ITEM: FUEL GAS OR LP GAS
010-299856-00 | 010-N052JB-07300 | 2021-03-23 |  |  |  | DWLG COMPL & EXT FEATURES
010-299857-00 | 010-N052JB-07200 | 2020-01-27 | EMEPR2001851 |  | 0 | BUILDING PERMIT/PLAN REVIEW: NEWR1912983 ELECTRICAL WORK FOR NEW HOME BUILD
010-299857-00 | 010-N052JB-07200 | 2020-06-23 |  |  |  | NEW DWL;G
010-299857-00 | 010-N052JB-07200 | 2020-01-10 | PMEPR2000710 |  | 0 | BUILDING PERMIT/PLAN REVIEW: NEWR1912983 INSTALL DWV AND WATERLINES
010-299857-00 | 010-N052JB-07200 | 2019-12-09 | NEWR1912983 |  | 349900 | PLAN APPROVAL: FINAL REVIEWED FOR COMPLIANCE UNDER: 2019 RESIDENTIAL CODE OF OHIO AND ICC A117.1-2009, 2017 OBC USE/OCCUPANCY GROUP: 1, 2, 3 FAMILY DWELLING CONSTRUCTION TYPE: V-B DESCRIPTION OF WORK: BUILD A 2 STORY FRAMED, 1 FAMILY DWELLING ON
010-299857-00 | 010-N052JB-07200 | 2020-01-10 | MMEPR2000711 |  | 0 | BUILDING PERMIT/PLAN REVIEW: NEWR1912983 INSTALL GAS PIPING LICENSE NUMBER: P00198 ¦ SCOPE ITEM: FUEL GAS OR LP GAS
010-299857-00 | 010-N052JB-07200 | 2022-01-03 | DECKR2202072 |  | 10000 | PLAN APPROVAL: FINAL REVIEWED FOR COMPLIANCE UNDER: 2019 RESIDENTIAL CODE OF OHIO USE/OCCUPANCY GROUP: 1, 2, 3 FAMILY DWELLING CONSTRUCTION TYPE: V-B DESCRIPTION OF WORK: ALTER A 2 STORY FRAMED, 1 FAMILY DWELLING BY BUILDING A 2 TIER ATTACHED DE
010-299857-00 | 010-N052JB-07200 | 2021-03-23 |  |  |  | EXT FEATURES
010-299857-00 | 010-N052JB-07200 | 2020-01-17 | MMEPR2001224 |  | 0 | BUILDING PERMIT/PLAN REVIEW: NEWR1912983 NEW HVAC INSTALLATION LOT 39 CROSSING @ ROCKY FORK LICENSE NUMBER: H00163 ¦ SCOPE ITEM: VENTILATION SYSTEMS
010-299858-00 | 010-N052JB-07100 | 2021-03-23 |  |  | 418875 | COMPL DWLG
010-299858-00 | 010-N052JB-07100 | 2021-01-21 | EMEPR2102190 |  | 0 | BUILDING PERMIT/PLAN REVIEW: NEWR2009348 NEW CONSTRUCTION
010-299858-00 | 010-N052JB-07100 | 2022-06-24 |  |  |  | REAR ADDN
010-299858-00 | 010-N052JB-07100 | 2020-06-23 |  |  |  | NEW DWL;G
010-299858-00 | 010-N052JB-07100 | 2020-07-02 | MMEPR2013181 |  | 0 | BUILDING PERMIT/PLAN REVIEW: NEWR1908559 PERMIT FOR FIREPLACE LICENSE NUMBER: HIC-L00161 ¦ SCOPE ITEM: FACTORY BUILT FIREPLACES (PRE-FAB)
010-299858-00 | 010-N052JB-07100 | 2020-12-02 | PMEPR2025076 |  | 0 | BUILDING PERMIT/PLAN REVIEW: NEWR2009348 INSTALL DWV AND WATERLINES IN NEW CONSTRUCTION HOME
010-299858-00 | 010-N052JB-07100 | 2020-12-04 | MMEPR2025262 |  | 0 | BUILDING PERMIT/PLAN REVIEW: NEWR2009348 NEW HVAC INSTALLATION LOT 40 CROSSING @ ROCKY FORK LICENSE NUMBER: H00163 ¦ SCOPE ITEM: VENTILATION SYSTEMS
010-299858-00 | 010-N052JB-07100 | 2020-12-02 | MMEPR2025078 |  | 0 | BUILDING PERMIT/PLAN REVIEW: NEWR2009348 INSTALL GAS PIPING LICENSE NUMBER: P00198 ¦ SCOPE ITEM: FUEL GAS OR LP GAS
010-299858-00 | 010-N052JB-07100 | 2020-10-01 | NEWR2009348 |  | 418875 | PLAN APPROVAL: FINAL REVIEWED FOR COMPLIANCE UNDER: 2019 RESIDENTIAL CODE OF OHIO USE/OCCUPANCY GROUP: 1, 2, 3 FAMILY DWELLING CONSTRUCTION TYPE: V-B DESCRIPTION OF WORK: BUILD A 2 STORY FRAMED, 1 FAMILY DWELLING: FULL WATERPROOF UNFINISHED BAS
010-299858-00 | 010-N052JB-07100 | 2020-11-20 | EMLSR2024507 |  | 0 | BUILDING PERMIT/PLAN REVIEW: NEWR2009348 MLS SCOPE: TEMPORARY/FREESTANDING SERVICE (UP TO 200 AMPS DURING CONSTRUCTION)
010-299858-00 | 010-N052JB-07100 | 2020-09-25 | EMEPR2019892 |  | 0 | BUILDING PERMIT/PLAN REVIEW: NEWR1908559 ALL ELECTRICAL ASSOCIATED WITH NEW BUILD
010-299858-00 | 010-N052JB-07100 | 2020-08-31 | MMEPR2017969 |  | 0 | BUILDING PERMIT/PLAN REVIEW: NEWR1908559 NEW HVAC INSTALLATION LOT 32 CROSSING @ ROCKY FORK LICENSE NUMBER: H00163 ¦ SCOPE ITEM: VENTILATION SYSTEMS
010-299858-00 | 010-N052JB-07100 | 2019-08-20 | 1908559 |  | 433827 | NEW DLWG
010-299859-00 | 010-N052JB-07000 | 2020-02-19 | EMLSR2003645 |  | 0 | BUILDING PERMIT/PLAN REVIEW: NEWR2000265 TEMPORARY/FREESTANDING SERVICE (UP TO 200 AMPS DURING CONSTRUCTION)
010-299859-00 | 010-N052JB-07000 | 2020-02-04 | MMEPR2002544 |  | 0 | BUILDING PERMIT/PLAN REVIEW: NEWR2000265 PERMIT FOR FIREPLACE LICENSE NUMBER: HIC-L00161 ¦ SCOPE ITEM: FACTORY BUILT FIREPLACES (PRE-FAB)
010-299859-00 | 010-N052JB-07000 | 2020-06-23 |  |  |  | NEW DWL;G
010-299859-00 | 010-N052JB-07000 | 2020-09-11 | DECKR2008680 |  | 17500 | PLAN APPROVAL: FINAL REVIEWED FOR COMPLIANCE UNDER: 2019 RESIDENTIAL CODE OF OHIO USE/OCCUPANCY GROUP: 1, 2, 3 FAMILY DWELLING CONSTRUCTION TYPE: V-B DESCRIPTION OF WORK: ALTER A 2 STORY FRAMED, 1 FAMILY DWELLING BY BUILDING A 12’X12’ AND A 16’X
010-299859-00 | 010-N052JB-07000 | 2020-04-10 | MMEPR2007042 |  | 0 | BUILDING PERMIT/PLAN REVIEW: NEWR2000265 NEW HVAC INSTALLATION LOT 41 CROSSING @ ROCKY FORK LICENSE NUMBER: H00163 ¦ SCOPE ITEM: VENTILATION SYSTEMS
010-299859-00 | 010-N052JB-07000 | 2021-03-16 |  |  |  | EXT FEATURES
010-299859-00 | 010-N052JB-07000 | 2020-03-17 | EMEPR2005689 |  | 0 | BUILDING PERMIT/PLAN REVIEW: NEWR2000265 ELECTRICAL WIRING FOR NEW BUILD
010-299859-00 | 010-N052JB-07000 | 2020-03-02 | PMEPR2004509 |  | 0 | BUILDING PERMIT/PLAN REVIEW: NEWR2000265 INSTALL DWV AND WATERLINES IN NEW CONSTRUCTION HOME
010-299859-00 | 010-N052JB-07000 | 2020-01-09 | NEWR2000265 |  | 418270 | PLAN APPROVAL: FINAL REVIEWED FOR COMPLIANCE UNDER: 2019 RESIDENTIAL CODE OF OHIO USE/OCCUPANCY GROUP: 1, 2, 3 FAMILY DWELLING CONSTRUCTION TYPE: V-B DESCRIPTION OF WORK: BUILD A 2 STORY FRAMED, 1 FAMILY DWELLING ON FULL BASEMENT, UNFINISHED, WA
010-299859-00 | 010-N052JB-07000 | 2020-03-02 | MMEPR2004510 |  | 0 | BUILDING PERMIT/PLAN REVIEW: NEWR2000265 INSTALL GAS LINES IN NEW CONSTRUCTION HOME LICENSE NUMBER: P00198 ¦ SCOPE ITEM: FUEL GAS OR LP GAS
010-299860-00 | 010-N052JB-06900 | 2020-06-23 |  |  |  | NEW DWL;G
010-299860-00 | 010-N052JB-06900 | 2021-03-16 |  |  |  | EXT FEATURES
010-299861-00 | 010-N052JB-06800 | 2020-06-24 |  |  |  | FOR EXTERIOR FEATURES
010-299861-00 | 010-N052JB-06800 | 2019-08-20 | 1908561 |  | 372330 | NEW DWLG
010-299861-00 | 010-N052JB-06800 | 2021-03-10 |  |  |  | EXT FEATURES
010-299862-00 | 010-N052JB-06700 | 2020-12-16 | MMEPR2026116 |  | 0 | BUILDING PERMIT/PLAN REVIEW: NEWR2010874 INSTALL GAS PIPING LICENSE NUMBER: P00198 ¦ SCOPE ITEM: FUEL GAS OR LP GAS
010-299862-00 | 010-N052JB-06700 | 2021-02-18 | EMEPR2105932 |  | 0 | BUILDING PERMIT/PLAN REVIEW: NEWR2010874 WIRE NEW HOME
010-299862-00 | 010-N052JB-06700 | 2020-09-04 | EMEPR2018295 |  | 0 | BUILDING PERMIT/PLAN REVIEW: NEWR1912393 ALL ELECTRICAL ASSOCIATED WITH NEW BUILD
010-299862-00 | 010-N052JB-06700 | 2020-08-06 | MMEPR2016021 |  | 0 | BUILDING PERMIT/PLAN REVIEW: NEWR1912393 INSTALL GASLINES IN NEW CONSTRUCTION HOME LICENSE NUMBER: P00198 ¦ SCOPE ITEM: FUEL GAS OR LP GAS
010-299862-00 | 010-N052JB-06700 | 2020-11-12 | NEWR2010874 |  | 314190 | PLAN APPROVAL: FINAL REVIEWED FOR COMPLIANCE UNDER: 2019 RESIDENTIAL CODE OF OHIO USE/OCCUPANCY GROUP: 1, 2, 3 FAMILY DWELLING CONSTRUCTION TYPE: V-B DESCRIPTION OF WORK: ALTER A 2 STORY FRAMED, 1 FAMILY DWELLING: UNFINISHED WATERPROOF BASEMENT
010-299862-00 | 010-N052JB-06700 | 2021-03-16 |  |  |  | PLAN APPROVAL
010-299862-00 | 010-N052JB-06700 | 2022-06-24 |  |  |  | REAR ADDN
010-299862-00 | 010-N052JB-06700 | 2020-06-15 | NEWR2005195 |  | 343320 | PLAN APPROVAL: CONDITIONAL: SEE BELOW REVIEWED FOR COMPLIANCE UNDER: 2019 RESIDENTIAL CODE OF OHIO USE/OCCUPANCY GROUP: 1, 2, 3 FAMILY DWELLING CONSTRUCTION TYPE: V-B DESCRIPTION OF WORK: BUILD A 2 STORY FRAMED, 1 FAMILY DWELLING ON FULL BASEME
010-299862-00 | 010-N052JB-06700 | 2020-08-06 | PMEPR2016018 |  | 0 | BUILDING PERMIT/PLAN REVIEW: NEWR1912393 INSTALL DWV AND WATERLINES IN NEW CONSTRUCTION HOME
010-299862-00 | 010-N052JB-06700 | 2020-06-23 |  |  |  | NEW DWL;G
010-299862-00 | 010-N052JB-06700 | 2021-02-19 | MMEPR2106052 |  | 0 | BUILDING PERMIT/PLAN REVIEW: NEWR2010874 NEW HVAC INSTALLATION LOT 44 CROSSING @ ROCKY FORK LICENSE NUMBER: H00163 ¦ SCOPE ITEM: VENTILATION SYSTEMS
010-299862-00 | 010-N052JB-06700 | 2020-12-16 | PMEPR2026113 |  | 0 | BUILDING PERMIT/PLAN REVIEW: NEWR2010874 INSTALL DWV AND WATERRLINES IN NEW CONSTRUCTION HOME
010-299862-00 | 010-N052JB-06700 | 2020-08-12 | MMEPR2016498 |  | 0 | BUILDING PERMIT/PLAN REVIEW: NEWR1912393 NEW HVAC INSTALLATION LOT 42 CROSSING @ ROCKY FORK LICENSE NUMBER: H00163 ¦ SCOPE ITEM: VENTILATION SYSTEMS
010-299862-00 | 010-N052JB-06700 | 2024-05-14 | DECKR2419587 |  | 5000 | PLAN APPROVAL: FINAL REVIEWED FOR COMPLIANCE UNDER: 2019 RESIDENTIAL CODE OF OHIO USE/OCCUPANCY GROUP: 1, 2, 3 FAMILY DWELLING CONSTRUCTION TYPE: V-B DESCRIPTION OF WORK: ALTER A 2 STORY 1 FAMILY DWELLING BY BUILDING 21’X20’ WOOD FRAME ATTACHED
010-299862-00 | 010-N052JB-06700 | 2024-05-14 | DECKR2419587 |  | 5000 | PLAN APPROVAL: FINAL REVIEWED FOR COMPLIANCE UNDER: 2019 RESIDENTIAL CODE OF OHIO USE/OCCUPANCY GROUP: 1, 2, 3 FAMILY DWELLING CONSTRUCTION TYPE: V-B DESCRIPTION OF WORK: ALTER A 2 STORY 1 FAMILY DWELLING BY BUILDING 21’X20’ WOOD FRAME ATTACHED
010-299863-00 | 010-N052JB-06600 | 2022-12-22 | PMEPR2250597 |  | 0 | BUILDING PERMIT/PLAN REVIEW: ALTR2230096 PLUMBING PER PLANS
010-299863-00 | 010-N052JB-06600 | 2022-12-22 | EMEPR2250599 |  | 0 | BUILDING PERMIT/PLAN REVIEW: ALTR2230096 ELECTRIC PER PLANS
010-299863-00 | 010-N052JB-06600 | 2020-12-03 | MMEPR2025206 |  | 0 | BUILDING PERMIT/PLAN REVIEW: NEWR2008104 NEW HVAC INSTALLATION LOT 45 CROSSING @ ROCKY FORK LICENSE NUMBER: H00163 ¦ SCOPE ITEM: VENTILATION SYSTEMS
010-299863-00 | 010-N052JB-06600 | 2020-12-08 | EMEPR2025482 |  | 0 | BUILDING PERMIT/PLAN REVIEW: NEWR2008104 ALL ELECTRICAL ASSOCIATED WITH NEW HOUSE BUILD
010-299863-00 | 010-N052JB-06600 | 2020-10-18 | PMEPR2021729 |  | 0 | BUILDING PERMIT/PLAN REVIEW: NEWR2008104 INSTALL DWV AND WATERLINES IN NEW CONSTRUCTION HOME
010-299863-00 | 010-N052JB-06600 | 2020-10-18 | MMEPR2021730 |  | 0 | BUILDING PERMIT/PLAN REVIEW: NEWR2008104 INSTALL GAS PIPING IN NEW CONSTRUCTION HOME LICENSE NUMBER: P00198 ¦ SCOPE ITEM: FUEL GAS OR LP GAS
010-299863-00 | 010-N052JB-06600 | 2022-07-26 | ALTR2230096 |  | 12000 | PLAN APPROVAL: FINAL REVIEWED FOR COMPLIANCE UNDER: 2019 RESIDENTIAL CODE OF OHIO USE/OCCUPANCY GROUP: 1, 2, 3 FAMILY DWELLING CONSTRUCTION TYPE: V-B DESCRIPTION OF WORK: ALTER A 2 STORY FRAMED, 1 FAMILY DWELLING: PROJECT SCOPE IS TO FINISH THE
010-299863-00 | 010-N052JB-06600 | 2021-03-16 |  |  |  | NEW DWLG
010-299863-00 | 010-N052JB-06600 | 2020-08-27 | NEWR2008104 |  | 318490 | FINAL REVIEWED FOR COMPLIANCE UNDER: 2019 RESIDENTIAL CODE OF OHIO USE/OCCUPANCY GROUP: 1, 2, 3 FAMILY DWELLING CONSTRUCTION TYPE: V-B DESCRIPTION OF WORK: BUILD A 2 STORY FRAMED, 1 FAMILY DWELLING: FULL WATERPROOF BASEMENT, 2-CAR ATTACHED GARA
010-299863-00 | 010-N052JB-06600 | 2020-06-23 |  |  |  | NEW DWL;G
010-299863-00 | 010-N052JB-06600 | 2020-10-12 | EMLSR2021080 |  | 0 | BUILDING PERMIT/PLAN REVIEW: NEWR2008104 MLS SCOPE: TEMPORARY/FREESTANDING SERVICE (UP TO 200 AMPS DURING CONSTRUCTION)
010-299864-00 | 010-N052JB-06500 | 2020-06-23 |  |  |  | NEW DWL;G
010-299864-00 | 010-N052JB-06500 | 2020-05-20 | NEWR2004461 |  | 339225 | PLAN APPROVAL: CONDITIONAL: SEE BELOW REVIEWED FOR COMPLIANCE UNDER: 2019 RESIDENTIAL CODE OF OHIO USE/OCCUPANCY GROUP: 1, 2, 3 FAMILY DWELLING CONSTRUCTION TYPE: V-B DESCRIPTION OF WORK: BUILD A 2 STORY FRAMED, 1 FAMILY DWELLING ON FULL BASEMEN
010-299864-00 | 010-N052JB-06500 | 2021-03-10 |  |  | 339225 | NEW DWLG
010-299864-00 | 010-N052JB-06500 | 2021-03-10 | EMEPR2108455 |  | 0 | BUILDING PERMIT/PLAN REVIEW: NEWR2004461 WIRE NEW HOUSE
010-299864-00 | 010-N052JB-06500 | 2021-01-22 | MMEPR2102485 |  | 0 | BUILDING PERMIT/PLAN REVIEW: NEWR2004461 INSTALL GAS PIPING LICENSE NUMBER: P00198 ¦ SCOPE ITEM: FUEL GAS OR LP GAS
010-299864-00 | 010-N052JB-06500 | 2021-02-03 | MMEPR2104044 |  | 0 | BUILDING PERMIT/PLAN REVIEW: NEWR2004461 NEW HVAC INSSTALLATION LOT 46 CROSSING @ ROCKY FORK LICENSE NUMBER: H00163 ¦ SCOPE ITEM: VENTILATION SYSTEMS
010-299864-00 | 010-N052JB-06500 | 2021-01-22 | PMEPR2102482 |  | 0 | BUILDING PERMIT/PLAN REVIEW: NEWR2004461 INSTALL DWV AND WATERLINES IN NEW CONSTRUCTION HOME
010-299864-00 | 010-N052JB-06500 | 2022-06-24 |  |  |  | REAR ADDN
010-299865-00 | 010-N052JB-06400 | 2021-03-16 |  |  |  | NEW DWLG
010-299865-00 | 010-N052JB-06400 | 2020-11-16 | MMEPR2023955 |  | 0 | BUILDING PERMIT/PLAN REVIEW: NEWR2008915 NEW HVAC INSTALLATION LOT 47 CROSSING @ ROCKY FORK LICENSE NUMBER: H00163 ¦ SCOPE ITEM: VENTILATION SYSTEMS
010-299865-00 | 010-N052JB-06400 | 2022-06-24 |  |  |  | REAR ADDN
010-299865-00 | 010-N052JB-06400 | 2020-09-19 | NEWR2008915 |  | 333505 | PLAN APPROVAL: FINAL REVIEWED FOR COMPLIANCE UNDER: 2019 RESIDENTIAL CODE OF OHIO USE/OCCUPANCY GROUP: 1, 2, 3 FAMILY DWELLING CONSTRUCTION TYPE: V-B DESCRIPTION OF WORK: BUILD A 2 STORY FRAMED, 1 FAMILY DWELLING: FULL UNFINISHED BASEMENT, FLEX
010-299865-00 | 010-N052JB-06400 | 2020-06-23 |  |  |  | NEW DWL;G
010-299865-00 | 010-N052JB-06400 | 2021-01-21 | EMEPR2102374 |  | 0 | BUILDING PERMIT/PLAN REVIEW: NEWR2008915 WIRE NEW FAMILY HOME PER PLANS
010-299865-00 | 010-N052JB-06400 | 2020-10-27 | MMEPR2022452 |  | 0 | BUILDING PERMIT/PLAN REVIEW: NEWR2008915 INSTALL GAS PIPING LICENSE NUMBER: P00198 ¦ SCOPE ITEM: FUEL GAS OR LP GAS
010-299865-00 | 010-N052JB-06400 | 2020-10-27 | PMEPR2022449 |  | 0 | BUILDING PERMIT/PLAN REVIEW: NEWR2008915 INSTALL DWV AND WATERLINES IN NEW CONSTRUCTION HOME
010-299866-00 | 010-N052JB-06300 | 2022-06-24 |  |  |  | REAR ADDN
010-299866-00 | 010-N052JB-06300 | 2020-06-23 |  |  |  | NEW DWL;G
010-299866-00 | 010-N052JB-06300 | 2020-09-30 | MMEPR2020198 |  | 0 | BUILDING PERMIT/PLAN REVIEW: NEWR2007284 NEW HVAC INSTALLATION LOT 48 CROSSING @ ROCKY FORK LICENSE NUMBER: H00163 ¦ SCOPE ITEM: VENTILATION SYSTEMS
010-299866-00 | 010-N052JB-06300 | 2020-09-28 | MMEPR2020038 |  | 0 | BUILDING PERMIT/PLAN REVIEW: NEWR2007284 INSTALL GAS PIPING IN NEW CONSTRUCTION HOME LICENSE NUMBER: P00198 ¦ SCOPE ITEM: FUEL GAS OR LP GAS
010-299866-00 | 010-N052JB-06300 | 2020-09-28 | PMEPR2020027 |  | 0 | BUILDING PERMIT/PLAN REVIEW: NEWR2007284 INSTALL DWV AND WATERLINES IN NEW CONSTRUCTION HOME
010-299866-00 | 010-N052JB-06300 | 2020-09-17 | EMLSR2019195 |  | 0 | BUILDING PERMIT/PLAN REVIEW: NEWR2007284 MLS SCOPE: TEMPORARY/FREESTANDING SERVICE (UP TO 200 AMPS DURING CONSTRUCTION)
010-299866-00 | 010-N052JB-06300 | 2020-11-04 | EMEPR2023137 |  | 0 | BUILDING PERMIT/PLAN REVIEW: NEWR2007284 ALL ELECTRICAL ASSOCIATED WITH NEW BUILD
010-299866-00 | 010-N052JB-06300 | 2021-03-16 |  |  |  | NEW DWLG
010-299866-00 | 010-N052JB-06300 | 2023-07-06 | DECKR2327872 |  | 28000 | PLAN APPROVAL: FINAL REVIEWED FOR COMPLIANCE UNDER: 2019 RESIDENTIAL CODE OF OHIO USE/OCCUPANCY GROUP: 1, 2, 3 FAMILY DWELLING CONSTRUCTION TYPE: V-B DESCRIPTION OF WORK: ALTER A 2 STORY 1 FAMILY DWELLING BY BUILDING 12’X12’ WOOD FRAME FREE STAN
010-299866-00 | 010-N052JB-06300 | 2020-08-07 | NEWR2007284 |  | 382590 | PLAN APPROVAL: FINAL REVIEWED FOR COMPLIANCE UNDER: 2019 RESIDENTIAL CODE OF OHIO USE/OCCUPANCY GROUP: 1, 2, 3 FAMILY DWELLING CONSTRUCTION TYPE: V-B DESCRIPTION OF WORK: BUILD A 2 STORY FRAMED, 1 FAMILY DWELLING: FULL WATERPROOF BASEMENT, SUNR
010-299867-00 | 010-N052JB-06200 | 2020-09-10 | MMEPR2018620 |  | 0 | BUILDING PERMIT/PLAN REVIEW: NEWR2005451 NEW HVAC INSTALLATION LOT 49 CROSSINGS AT ROCKY FORK LICENSE NUMBER: H00163 ¦ SCOPE ITEM: VENTILATION SYSTEMS
010-299867-00 | 010-N052JB-06200 | 2020-10-09 | EMEPR2021016 |  | 0 | BUILDING PERMIT/PLAN REVIEW: NEWR2005451 ALL ELECTRICAL ASSOCIATED WITH NEW BUILD
010-299867-00 | 010-N052JB-06200 | 2020-08-20 | MMEPR2017139 |  | 0 | BUILDING PERMIT/PLAN REVIEW: NEWR2005451 INSTALL GAS LINES IN NEW CONSTRUCTION HOME LICENSE NUMBER: P00198 ¦ SCOPE ITEM: FUEL GAS OR LP GAS
010-299867-00 | 010-N052JB-06200 | 2021-03-01 |  |  |  | EXT FEATURES
010-299867-00 | 010-N052JB-06200 | 2020-06-19 | NEWR2005451 |  | 375000 | PLAN APPROVAL: FINAL REVIEWED FOR COMPLIANCE UNDER: 2019 RESIDENTIAL CODE OF OHIO USE/OCCUPANCY GROUP: 1, 2, 3 FAMILY DWELLING CONSTRUCTION TYPE: V-B DESCRIPTION OF WORK: BUILD A 2 STORY FRAMED, 1 FAMILY DWELLING: FULL WATERPROOF BASEMENT, 2.5
010-299867-00 | 010-N052JB-06200 | 2020-06-23 |  |  |  | NEW DWL;G
010-299867-00 | 010-N052JB-06200 | 2020-08-20 | PMEPR2017137 |  | 0 | BUILDING PERMIT/PLAN REVIEW: NEWR2005451 INSTALL DWV AND WATERLINES IN NEW CONSTRUCTION HOME
010-299868-00 | 010-N052JB-06100 | 2020-09-28 | PMEPR2020020 |  | 0 | BUILDING PERMIT/PLAN REVIEW: NEWR2007605 INSTALL DWV AND WATERLINES IN NEW CONSTRUCTION HOME
010-299868-00 | 010-N052JB-06100 | 2021-03-01 |  |  |  | NEW DWLG COMPLETION
010-299868-00 | 010-N052JB-06100 | 2020-08-14 | NEWR2007605 |  | 315000 | PLAN APPROVAL: FINAL REVIEWED FOR COMPLIANCE UNDER: 2019 RESIDENTIAL CODE OF OHIO USE/OCCUPANCY GROUP: 1, 2, 3 FAMILY DWELLING CONSTRUCTION TYPE: V-B DESCRIPTION OF WORK: BUILD A 2 STORY FRAMED, 1 FAMILY DWELLING ON FULL BASEMENT, UNFINISHED, 2
010-299868-00 | 010-N052JB-06100 | 2020-06-23 |  |  |  | NEW DWL;G
010-299868-00 | 010-N052JB-06100 | 2022-06-24 |  |  |  | REAR ADDN
010-299868-00 | 010-N052JB-06100 | 2020-10-09 | MMEPR2021031 |  | 0 | BUILDING PERMIT/PLAN REVIEW: NEWR2007605 NEW HVAC INSTALLATION LOT 50 CROSSING @ ROCKY FORK LICENSE NUMBER: H00163 ¦ SCOPE ITEM: VENTILATION SYSTEMS
010-299868-00 | 010-N052JB-06100 | 2020-09-28 | MMEPR2020023 |  | 0 | BUILDING PERMIT/PLAN REVIEW: NEWR2007605 INSTALL GAS LINES IN NEW CONSTRUCTION HOME LICENSE NUMBER: P00198 ¦ SCOPE ITEM: FUEL GAS OR LP GAS
010-299868-00 | 010-N052JB-06100 | 2020-11-06 | EMEPR2023334 |  | 0 | BUILDING PERMIT/PLAN REVIEW: NEWR2007605 ALL ELECTRICAL ASSOCIATED WITH NEW BUILD
010-299869-00 | 010-N052JB-06000 | 2022-08-05 |  |  |  | EXT FEATURES
010-299869-00 | 010-N052JB-06000 | 2020-06-23 |  |  |  | NEW DWLG
010-299869-00 | 010-N052JB-06000 | 2020-08-06 | MMEPR2015994 |  | 0 | BUILDING PERMIT/PLAN REVIEW: NEWR2004580 NEW HVAC INSTALLATION LOT 51 CROSSING ROCKY FORK LICENSE NUMBER: H00163 ¦ SCOPE ITEM: VENTILATION SYSTEMS
010-299869-00 | 010-N052JB-06000 | 2020-07-14 | MMEPR2014035 |  | 0 | BUILDING PERMIT/PLAN REVIEW: NEWR2004580 INSTALL GAS PIPING IN NEW CONSTRUCTION HOME LICENSE NUMBER: P00198 ¦ SCOPE ITEM: FUEL GAS OR LP GAS
010-299869-00 | 010-N052JB-06000 | 2020-09-11 | EMEPR2018729 |  | 0 | BUILDING PERMIT/PLAN REVIEW: NEWR2004580 ALL ELECTRICAL ASSOCIATED WITH NEW BUILD
010-299869-00 | 010-N052JB-06000 | 2020-05-26 | NEWR2004580 |  | 348190 | ***REVISION PLRE2006544: ADDING FOUR FOOT EXTENSION TO THE FRONT OF THE GARAGE. ADDITIONAL FOOTING AND FOUNDATION INSPECTION REQUIRED, IF NEEDED.*** PLAN APPROVAL: CONDITIONAL: SEE BELOW REVIEWED FOR COMPLIANCE UNDER: 2019 RESIDENTIAL CODE OF OHIO
010-299869-00 | 010-N052JB-06000 | 2020-07-14 | PMEPR2014034 |  | 0 | BUILDING PERMIT/PLAN REVIEW: NEWR2004580 INSTALL DWV AND WATERLINES IN NEW CONSTRUCTION HOME
010-299869-00 | 010-N052JB-06000 | 2021-03-01 |  |  |  | EXT FEATURES
010-299870-00 | 010-N052JB-05900 | 2020-06-23 |  |  |  | NEW DWLG
010-299870-00 | 010-N052JB-05900 | 2020-07-27 | EMEPR2015055 |  | 0 | BUILDING PERMIT/PLAN REVIEW: NEWR2003406 ALL ELECTRICAL ASSOCIATED WITH NEW BUILD
010-299870-00 | 010-N052JB-05900 | 2021-03-01 |  |  |  | EXT FEATURES
010-299870-00 | 010-N052JB-05900 | 2020-06-09 | EMLSR2011001 |  | 0 | BUILDING PERMIT/PLAN REVIEW: NEWR2003406 MLS SCOPE: TEMPORARY/FREESTANDING SERVICE (UP TO 200 AMPS DURING CONSTRUCTION)
010-299870-00 | 010-N052JB-05900 | 2022-08-05 |  |  |  | EXT FEATURES
010-299870-00 | 010-N052JB-05900 | 2020-06-22 | MMEPR2012092 |  | 0 | BUILDING PERMIT/PLAN REVIEW: NEWR2003406 INSTALL GAS LINES LICENSE NUMBER: P00198 ¦ SCOPE ITEM: FUEL GAS OR LP GAS
010-299870-00 | 010-N052JB-05900 | 2020-04-20 | NEWR2003406 |  | 302820 | PLAN APPROVAL: FINAL REVIEWED FOR COMPLIANCE UNDER: 2019 RESIDENTIAL CODE OF OHIO USE/OCCUPANCY GROUP: 1, 2, 3 FAMILY DWELLING CONSTRUCTION TYPE: V-B DESCRIPTION OF WORK: BUILD A 2 STORY FRAMED, 1 FAMILY DWELLING ON FULL BASEMENT, UNFINISHED, 2
010-299870-00 | 010-N052JB-05900 | 2020-07-07 | MMEPR2013401 |  | 0 | BUILDING PERMIT/PLAN REVIEW: NEWR2003406 NEW HVAC INSTALLATION LOT 52 CROSSING @ ROCKY FORK LICENSE NUMBER: H00163 ¦ SCOPE ITEM: VENTILATION SYSTEMS
010-299870-00 | 010-N052JB-05900 | 2020-06-22 | PMEPR2012090 |  | 0 | BUILDING PERMIT/PLAN REVIEW: NEWR2003406 INSTALL DWV AND WATERLINES IN NEW CONSTRUCTION HOME
010-299871-00 | 010-N052JB-05800 | 2020-10-26 | NEWR2010278 |  | 303655 | PLAN APPROVAL: FINAL REVIEWED FOR COMPLIANCE UNDER: 2019 RESIDENTIAL CODE OF OHIO USE/OCCUPANCY GROUP: 1, 2, 3 FAMILY DWELLING CONSTRUCTION TYPE: V-B DESCRIPTION OF WORK: BUILD A 2 STORY FRAMED, 1 FAMILY DWELLING. FULL WATERPROOF UNFINISHED BAS
010-299871-00 | 010-N052JB-05800 | 2020-06-23 |  |  |  | NEW DWLG
010-299871-00 | 010-N052JB-05800 | 2021-03-10 |  |  |  | NEW DWLG
010-299871-00 | 010-N052JB-05800 | 2022-06-24 |  |  |  | REAR ADDN
010-299871-00 | 010-N052JB-05800 | 2021-01-12 | PMEPR2100748 |  | 0 | BUILDING PERMIT/PLAN REVIEW: NEWR2010278 INSTALL DWV AND WATERLINES IN NEW CONSTRUCTION HOME
010-299871-00 | 010-N052JB-05800 | 2021-02-03 | MMEPR2104051 |  | 0 | BUILDING PERMIT/PLAN REVIEW: NEWR2010278 NEW HVAC INSTALLATION LOT 53 CROSSING @ ROCKY FORK LICENSE NUMBER: H00163 ¦ SCOPE ITEM: VENTILATION SYSTEMS
010-299871-00 | 010-N052JB-05800 | 2021-01-12 | MMEPR2100752 |  | 0 | BUILDING PERMIT/PLAN REVIEW: NEWR2010278 INSTALL GAS LINES LICENSE NUMBER: P00198 ¦ SCOPE ITEM: FUEL GAS OR LP GAS
010-299871-00 | 010-N052JB-05800 | 2021-03-19 | EMEPR2109862 |  | 0 | BUILDING PERMIT/PLAN REVIEW: NEWR2010278 WIRE NEW HOUSE
010-299872-00 | 010-N052JB-05700 | 2020-07-08 | MMEPR2013498 |  | 0 | BUILDING PERMIT/PLAN REVIEW: NEWR2004312 NEW HVAC INSTALLATION LOT 54 CROSSING @ ROCKY FORK LICENSE NUMBER: H00163 ¦ SCOPE ITEM: VENTILATION SYSTEMS
010-299872-00 | 010-N052JB-05700 | 2020-05-17 | NEWR2004312 |  | 343110 | PLAN APPROVAL: FINAL REVIEWED FOR COMPLIANCE UNDER: 2019 RESIDENTIAL CODE OF OHIO USE/OCCUPANCY GROUP: 1, 2, 3 FAMILY DWELLING CONSTRUCTION TYPE: V-B BUILD A 2 STORY FRAMED, 1 FAMILY DWELLING: FULL WATERPROOF BASEMENT, 4-BEDROOMS, 2.5 BATHROOM
010-299872-00 | 010-N052JB-05700 | 2020-06-23 | PMEPR2012209 |  | 0 | BUILDING PERMIT/PLAN REVIEW: NEWR2004312 INSTALL DWV AND WATERLINES IN NEW CONSTRUCTION HOME
010-299872-00 | 010-N052JB-05700 | 2020-06-10 | MMEPR2011096 |  | 0 | BUILDING PERMIT/PLAN REVIEW: NEWR2004312 PERMIT FOR FIREPLACE LICENSE NUMBER: HIC-L00161 ¦ SCOPE ITEM: FACTORY BUILT FIREPLACES (PRE-FAB)
010-299872-00 | 010-N052JB-05700 | 2020-06-09 | EMLSR2011005 |  | 0 | BUILDING PERMIT/PLAN REVIEW: NEWR2004312 MLS SCOPE: TEMPORARY/FREESTANDING SERVICE (UP TO 200 AMPS DURING CONSTRUCTION)
010-299872-00 | 010-N052JB-05700 | 2020-06-23 |  |  |  | NEW DWLG
010-299872-00 | 010-N052JB-05700 | 2021-03-01 |  |  |  | EXT FEATURES
010-299872-00 | 010-N052JB-05700 | 2020-07-24 | EMEPR2014925 |  | 0 | BUILDING PERMIT/PLAN REVIEW: NEWR2004312 ELECTRICAL WIRING OF NEW BUILD
010-299872-00 | 010-N052JB-05700 | 2020-06-23 | MMEPR2012211 |  | 0 | BUILDING PERMIT/PLAN REVIEW: NEWR2004312 INSTALL GAS LINES LICENSE NUMBER: P00198 ¦ SCOPE ITEM: FUEL GAS OR LP GAS
010-299873-00 | 010-N052JB-05600 | 2020-06-23 |  |  |  | NEW DWLG
010-299873-00 | 010-N052JB-05600 | 2020-09-11 | PMEPR2018682 |  | 0 | BUILDING PERMIT/PLAN REVIEW: NEWR2006926 INSTALL DWV AND WATERLINES IN NEW CONSTRUCTION HOME
010-299873-00 | 010-N052JB-05600 | 2020-09-23 | MMEPR2019708 |  | 0 | BUILDING PERMIT/PLAN REVIEW: NEWR2006926 NEW HVAC INSTALLATION LOT 55 CROSSING @ ROCKY FORK LICENSE NUMBER: H00163 ¦ SCOPE ITEM: VENTILATION SYSTEMS
010-299873-00 | 010-N052JB-05600 | 2020-09-11 | MMEPR2018684 |  | 0 | BUILDING PERMIT/PLAN REVIEW: NEWR2006926 INSTALL GASA HOUSE LINES LICENSE NUMBER: P00198 ¦ SCOPE ITEM: FUEL GAS OR LP GAS
010-299873-00 | 010-N052JB-05600 | 2020-10-18 | EMEPR2021753 |  | 0 | BUILDING PERMIT/PLAN REVIEW: NEWR2006926 ALL ELECTRICAL ASSOCIATED WITH NEW HOME BUILD
010-299873-00 | 010-N052JB-05600 | 2021-03-01 |  |  |  | EXT FEATURES
010-299873-00 | 010-N052JB-05600 | 2022-08-05 |  |  |  | REAR ADDNS
010-299874-00 | 010-N052JB-05500 | 2021-02-26 |  |  |  | NEW DWLG COMPL + EXT FEATURES
010-299874-00 | 010-N052JB-05500 | 2020-10-18 | PMEPR2021740 |  | 0 | BUILDING PERMIT/PLAN REVIEW: NEWR2008228 INSTALL DWV AND WATERLINES IN NEW CONSTRUCTYION HOME
010-299874-00 | 010-N052JB-05500 | 2020-12-08 | EMEPR2025484 |  | 0 | BUILDING PERMIT/PLAN REVIEW: NEWR2008228 ALL ELECTRICAL ASSOCIATED WITH NEW HOUSE BUILD
010-299874-00 | 010-N052JB-05500 | 2020-10-29 | MMEPR2022644 |  | 0 | BUILDING PERMIT/PLAN REVIEW: NEWR2008228 NEW HVAC INSTALLATION LOT 56 CROSSING @ ROCKY FORK LICENSE NUMBER: H00163 ¦ SCOPE ITEM: VENTILATION SYSTEMS
010-299874-00 | 010-N052JB-05500 | 2022-06-24 |  |  |  | REAR ADDN
010-299874-00 | 010-N052JB-05500 | 2020-08-31 | NEWR2008228 |  | 320115 | FINAL REVIEWED FOR COMPLIANCE UNDER: 2019 RESIDENTIAL CODE OF OHIO USE/OCCUPANCY GROUP: 1, 2, 3 FAMILY DWELLING CONSTRUCTION TYPE: V-B DESCRIPTION OF WORK: BUILD A 2 STORY FRAMED, 1 FAMILY DWELLING: FULL WATERPROOF BASEMENT, 2-CAR ATTACHED GARA
010-299874-00 | 010-N052JB-05500 | 2020-10-18 | MMEPR2021741 |  | 0 | BUILDING PERMIT/PLAN REVIEW: NEWR2008228 INSTALL GAS PIPING IN NEW CONSTRUCTION HOME. LICENSE NUMBER: P00198 ¦ SCOPE ITEM: FUEL GAS OR LP GAS
010-299874-00 | 010-N052JB-05500 | 2020-06-23 |  |  |  | NEW DWLG
010-299875-00 | 010-N052JB-05400 | 2021-02-26 |  |  |  | EXT FEATURES
010-299875-00 | 010-N052JB-05400 | 2020-06-24 |  |  |  | COMPL OF DWLG
010-299875-00 | 010-N052JB-05400 | 2020-01-10 | PMEPR2000704 |  | 0 | BUILDING PERMIT/PLAN REVIEW: NEWR1912472 INSTALL DWV AND WATERLINES IN NEW CONSTRUCTION HOME
010-299875-00 | 010-N052JB-05400 | 2020-01-10 | MMEPR2000705 |  | 0 | BUILDING PERMIT/PLAN REVIEW: NEWR1912472 INSTALL GAS PIPING LICENSE NUMBER: P00198 ¦ SCOPE ITEM: FUEL GAS OR LP GAS
010-299875-00 | 010-N052JB-05400 | 2020-01-07 | MMEPR2000407 |  | 0 | BUILDING PERMIT/PLAN REVIEW: NEWR1912472 NEW HVAC INSTALLATION LOT 57 CROSSING @ ROCKY FORK LICENSE NUMBER: H00163 ¦ SCOPE ITEM: VENTILATION SYSTEMS
010-299875-00 | 010-N052JB-05400 | 2019-12-17 | EMLSR1926101 |  | 0 | BUILDING PERMIT/PLAN REVIEW: NEWR1912472 TEMPORARY/FREESTANDING SERVICE (UP TO 200 AMPS DURING CONSTRUCTION)
010-299875-00 | 010-N052JB-05400 | 2020-01-17 | EMEPR2001244 |  | 0 | BUILDING PERMIT/PLAN REVIEW: NEWR1912472 ELECTRICAL WORK FOR NEW BUILD RESIDENTIAL
010-299875-00 | 010-N052JB-05400 | 2022-08-05 |  |  |  | REAR ADDNS
010-299876-00 | 010-N052JB-05300 | 2020-04-17 | MMEPR2007489 |  | 0 | BUILDING PERMIT/PLAN REVIEW: NEWR2001859 NEW HVAC INSTALLATION LOT 58 CROSSING @ ROCKY FORK LICENSE NUMBER: H00163 ¦ SCOPE ITEM: VENTILATION SYSTEMS
010-299876-00 | 010-N052JB-05300 | 2022-08-05 |  |  |  | EXT FEATURES
010-299876-00 | 010-N052JB-05300 | 2020-05-12 | EMEPR2008957 |  | 0 | BUILDING PERMIT/PLAN REVIEW: NEWR2001859 ELECTRIC FOR A NEW BUILD
010-299876-00 | 010-N052JB-05300 | 2020-03-04 | MMEPR2004777 |  | 0 | BUILDING PERMIT/PLAN REVIEW: NEWR2001859 PERMIT FOR FIREPLACE LICENSE NUMBER: HIC-L00161 ¦ SCOPE ITEM: FACTORY BUILT FIREPLACES (PRE-FAB)
010-299876-00 | 010-N052JB-05300 | 2022-06-01 | PMLSR2222032 |  | 0 | MLS SCOPE: WATER HEATER REPLACEMENT
010-299876-00 | 010-N052JB-05300 | 2020-04-02 | PMEPR2006620 |  | 0 | BUILDING PERMIT/PLAN REVIEW: NEWR2001859 INSTALL DWV AND WATERLINES IN NEW CONSTRUCTION HOME
010-299876-00 | 010-N052JB-05300 | 2020-02-21 | NEWR2001859 |  | 370059 | PLAN APPROVAL: FINAL REVIEWED FOR COMPLIANCE UNDER: 2019 RESIDENTIAL CODE OF OHIO USE/OCCUPANCY GROUP: 1, 2, 3 FAMILY DWELLING CONSTRUCTION TYPE: V-B DESCRIPTION OF WORK: BUILD A 2 STORY FRAMED, 1 FAMILY DWELLING. 4 BEDROOM, 3 ½ BATH WITH 1ST FL
010-299876-00 | 010-N052JB-05300 | 2020-06-23 |  |  |  | NEW DWLG
010-299876-00 | 010-N052JB-05300 | 2021-02-26 |  |  |  | EXT FEATURES + CHECK DIMS
010-299876-00 | 010-N052JB-05300 | 2020-04-02 | MMEPR2006621 |  | 0 | BUILDING PERMIT/PLAN REVIEW: NEWR2001859 INSTALL GAS PIPING IN NEW CONSTRUCTION HOME LICENSE NUMBER: P00198 ¦ SCOPE ITEM: FUEL GAS OR LP GAS
010-299877-00 | 010-N052JB-05200 | 2022-08-05 |  |  |  | REAR ADDNS
010-299877-00 | 010-N052JB-05200 | 2020-06-23 |  |  |  | NEW DWLG
010-299877-00 | 010-N052JB-05200 | 2020-07-14 | MMEPR2014039 |  | 0 | BUILDING PERMIT/PLAN REVIEW: NEWR2004501 INSTALL GAS LINES IN NEW CONSTRUCTION HOME LICENSE NUMBER: P00198 ¦ SCOPE ITEM: FUEL GAS OR LP GAS
010-299877-00 | 010-N052JB-05200 | 2020-08-12 | MMEPR2016500 |  | 0 | BUILDING PERMIT/PLAN REVIEW: NEWR2004501 NEW HVAC INSTALLATION LOT 59 CROSSING ROCKY FORK LICENSE NUMBER: H00163 ¦ SCOPE ITEM: VENTILATION SYSTEMS
010-299877-00 | 010-N052JB-05200 | 2020-05-21 | NEWR2004501 |  | 371790 | ***REVISION PLRE2006543: ADDING FOUR FOOT EXTENSION TO THE FRONT OF THE GARAGE. ADDITIONAL FOOTING AND FOUNDATION WALL INSPECTION REQUIRED, IF NEEDED*** PLAN APPROVAL: FINAL REVIEWED FOR COMPLIANCE UNDER: 2019 RESIDENTIAL CODE OF OHIO USE/OCCUP
010-299877-00 | 010-N052JB-05200 | 2020-07-14 | PMEPR2014036 |  | 0 | BUILDING PERMIT/PLAN REVIEW: NEWR2004501 INSTALL DWV AND WATERLINES IN NEW CONSTRUCTION HOME
010-299877-00 | 010-N052JB-05200 | 2021-02-26 |  |  |  | EXT FEATURES
010-299877-00 | 010-N052JB-05200 | 2020-09-11 | EMEPR2018733 |  | 0 | BUILDING PERMIT/PLAN REVIEW: NEWR2004501 ALL ELECTRICAL ASSOCIATED WITH NEW BUILD
010-299878-00 | 010-N052JB-05100 | 2022-06-24 |  |  |  | REAR ADDN
010-299878-00 | 010-N052JB-05100 | 2020-11-19 | NEWR2011145 |  | 367869 | PLAN APPROVAL: FINAL REVIEWED FOR COMPLIANCE UNDER: 2019 RESIDENTIAL CODE OF OHIO DESCRIPTION OF WORK: BUILD A 2 STORY FRAME, 1 FAMILY DWELLING FULL BASEMENT, UNFINISHED, WITH EGRESS WINDOW AND BATHROOM ROUGH-IN ONLY, WATERPROOFED, 2 CAR ATTACHED GAR
010-299878-00 | 010-N052JB-05100 | 2021-01-12 | PMEPR2100760 |  | 0 | BUILDING PERMIT/PLAN REVIEW: NEWR2011145 INSTALL DWV AND WATERLINES NEW CONSTRUCTION HOME
010-299878-00 | 010-N052JB-05100 | 2021-03-10 |  |  |  | NEW DWLG
010-299878-00 | 010-N052JB-05100 | 2021-03-15 | MMEPR2108959 |  | 0 | BUILDING PERMIT/PLAN REVIEW: NEWR2011145 NEW HVAC INSTALLATION LOT 60 CROSSING @ ROCKY FORK LICENSE NUMBER: H00163 ¦ SCOPE ITEM: VENTILATION SYSTEMS
010-299878-00 | 010-N052JB-05100 | 2021-01-12 | MMEPR2100761 |  | 0 | BUILDING PERMIT/PLAN REVIEW: NEWR2011145 INSTALL GAS LINES LICENSE NUMBER: P00198 ¦ SCOPE ITEM: FUEL GAS OR LP GAS
010-299878-00 | 010-N052JB-05100 | 2020-06-23 |  |  |  | NEW DWLG
010-299878-00 | 010-N052JB-05100 | 2021-03-17 | EMEPR2109523 |  | 0 | BUILDING PERMIT/PLAN REVIEW: NEWR2011145 NEW CONSTRUCTION
010-299878-00 | 010-N052JB-05100 | 2023-09-14 | DECKR2339233 |  | 15000 | PLAN APPROVAL: FINAL REVIEWED FOR COMPLIANCE UNDER: 2019 RESIDENTIAL CODE OF OHIO USE/OCCUPANCY GROUP: 1, 2, 3 FAMILY DWELLING CONSTRUCTION TYPE: V-B DESCRIPTION OF WORK: ALTER A 2 STORY FRAMED, 1 FAMILY DWELLING BY BUILDING A 15X20 FREE STANDIN
010-299879-00 | 010-N052JB-05000 | 2020-10-18 | PMEPR2021733 |  | 0 | BUILDING PERMIT/PLAN REVIEW: NEWR2008105 INSTALL DWV AND WATERLINES IN NEW CONSTRUCTION HOME
010-299879-00 | 010-N052JB-05000 | 2020-10-18 | MMEPR2021736 |  | 0 | BUILDING PERMIT/PLAN REVIEW: NEWR2008105 INSTALL GAS PIPING IN NEW CONSTRUCTION HOME LICENSE NUMBER: P00198 ¦ SCOPE ITEM: FUEL GAS OR LP GAS
010-299879-00 | 010-N052JB-05000 | 2021-02-26 |  |  |  | NEW DWLG COMPLETION
010-299879-00 | 010-N052JB-05000 | 2020-08-27 | NEWR2008105 |  | 305440 | FINAL REVIEWED FOR COMPLIANCE UNDER: 2019 RESIDENTIAL CODE OF OHIO USE/OCCUPANCY GROUP: 1, 2, 3 FAMILY DWELLING CONSTRUCTION TYPE: V-B DESCRIPTION OF WORK: BUILD A 2 STORY FRAMED, 1 FAMILY DWELLING: FULL WATERPROOF BASEMENT, 2-CAR ATTACHED GARA
010-299879-00 | 010-N052JB-05000 | 2020-06-23 |  |  |  | NEW DWLG
010-299879-00 | 010-N052JB-05000 | 2023-04-05 | DECKR2314330 |  | 190000 | PLAN APPROVAL: FINAL REVIEWED FOR COMPLIANCE UNDER: 2019 RESIDENTIAL CODE OF OHIO USE/OCCUPANCY GROUP: 1, 2, 3 FAMILY DWELLING CONSTRUCTION TYPE: V-B DESCRIPTION OF WORK: ALTER A 2 STORY FRAMED, 1 FAMILY DWELLING BY BUILDING 16’X 20’ FREE STANDI
010-299879-00 | 010-N052JB-05000 | 2022-06-24 |  |  |  | EXT FEAT
010-299879-00 | 010-N052JB-05000 | 2020-12-08 | EMEPR2025487 |  | 0 | BUILDING PERMIT/PLAN REVIEW: NEWR2008105 ALL ELECTRICAL ASSOCIATED WITH NEW HOUSE BUILD
010-299879-00 | 010-N052JB-05000 | 2020-12-03 | MMEPR2025208 |  | 0 | BUILDING PERMIT/PLAN REVIEW: NEWR2008105 NEW HVAC INSTALLATION LOT 61 CROSSING @ ROCKY FORK LICENSE NUMBER: H00163 ¦ SCOPE ITEM: VENTILATION SYSTEMS
010-299880-00 | 010-N052JB-04900 | 2019-12-17 | NEWR1913407 |  | 301985 | PLRE2000061: REVISED OWNERS BATHROOM LAYOUT, INCLUDES NEW SITE BUILT SHOWER CROSSING @ ROCKY FORK/LOT 62 PLAN APPROVAL: FINAL REVIEWED FOR COMPLIANCE UNDER: 2019 RESIDENTIAL CODE OF OHIO USE/OCCUPANCY GROUP: 1, 2, 3 FAMILY DWELLING CONSTRUCTION TYPE
010-299880-00 | 010-N052JB-04900 | 2020-02-11 | MMEPR2003077 |  | 0 | BUILDING PERMIT/PLAN REVIEW: NEWR1913407 NEW HVAC INSTALLATION LOT 62 CROSSING @ ROCKY FORK LICENSE NUMBER: H00163 ¦ SCOPE ITEM: VENTILATION SYSTEMS
010-299880-00 | 010-N052JB-04900 | 2020-01-24 | MMEPR2001757 |  | 0 | BUILDING PERMIT/PLAN REVIEW: NEWR1913407 INSTALL GAS LINES IN NEW CONSTRUCTION HOME LICENSE NUMBER: P00198 ¦ SCOPE ITEM: FUEL GAS OR LP GAS
010-299880-00 | 010-N052JB-04900 | 2020-01-27 | EMEPR2001853 |  | 0 | BUILDING PERMIT/PLAN REVIEW: NEWR1913407 ELECTRICAL WIRING FOR NEW HOME BUILD
010-299880-00 | 010-N052JB-04900 | 2022-08-05 |  |  |  | EXT FEATURES
010-299880-00 | 010-N052JB-04900 | 2021-02-26 |  |  |  | EXT FEATURES
010-299880-00 | 010-N052JB-04900 | 2020-01-24 | PMEPR2001750 |  | 0 | BUILDING PERMIT/PLAN REVIEW: NEWR1913407 INSTALL DWV AND WATERLINES IN NEW CONSTRUCTION HOME
010-299880-00 | 010-N052JB-04900 | 2020-06-23 |  |  |  | NEW DWLG
010-299881-00 | 010-N052JB-03300 | 2021-03-19 | NEWR2109770 |  | 379810 | PLAN APPROVAL: FINAL REVIEWED FOR COMPLIANCE UNDER: 2019 RESIDENTIAL CODE OF OHIO DESCRIPTION OF WORK: BUILD A 2 STORY FRAME, 1 FAMILY DWELLING ON FULL BASEMENT, UNFINISHED, WATERPROOFED, 2 CAR ATTACHED GARAGE, 4 BEDROOMS, 2.5 BATHROOMS, BASEMENT BAT
010-299881-00 | 010-N052JB-03300 | 2021-06-01 | MMEPR2120305 |  | 0 | BUILDING PERMIT/PLAN REVIEW: NEWR2109770 NEW HVAC INSTALLATION LOT 63 CROSSINGS @ ROCKY FORK LICENSE NUMBER: H00163 ¦ SCOPE ITEM: VENTILATION SYSTEMS
010-299881-00 | 010-N052JB-03300 | 2021-05-28 | MMEPR2119982 |  | 0 | BUILDING PERMIT/PLAN REVIEW: NEWR2109770 INSTALL GAS PIPING LICENSE NUMBER: P00198 ¦ SCOPE ITEM: FUEL GAS OR LP GAS
010-299881-00 | 010-N052JB-03300 | 2021-06-28 | EMEPR2124589 |  | 0 | BUILDING PERMIT/PLAN REVIEW: NEWR2109770 WIRE NEW HOUSE
010-299881-00 | 010-N052JB-03300 | 2021-02-26 |  |  |  | NEW DWLG
010-299881-00 | 010-N052JB-03300 | 2020-06-23 |  |  |  | NEW DWLG
010-299881-00 | 010-N052JB-03300 | 2023-03-01 | NEWR2309659 |  | 379810 | PLAN APPROVAL: FINAL REVIEWED FOR COMPLIANCE UNDER: 2019 RESIDENTIAL CODE OF OHIO USE/OCCUPANCY GROUP: 1, 2, 3 FAMILY DWELLING CONSTRUCTION TYPE: V-B DESCRIPTION OF WORK: BUILD A 2 STORY FRAME, 1 FAMILY DWELLING ON FULL BASEMENT, UNFINISHED, WA
010-299881-00 | 010-N052JB-03300 | 2021-05-28 | PMEPR2119980 |  | 0 | BUILDING PERMIT/PLAN REVIEW: NEWR2109770 INSTALL DWV AND WATERLINES
010-299881-00 | 010-N052JB-03300 | 2022-06-23 |  |  |  | REAR ADDN
010-299882-00 | 010-N052JB-03400 | 2021-03-23 | MMEPR2110223 |  | 0 | BUILDING PERMIT/PLAN REVIEW: NEWR2102720 NEW HVAC INSTALLATION LOT 64 CROSSING ROCKY FORK LICENSE NUMBER: H00163 ¦ SCOPE ITEM: VENTILATION SYSTEMS
010-299882-00 | 010-N052JB-03400 | 2021-03-26 | MMEPR2110805 |  | 0 | BUILDING PERMIT/PLAN REVIEW: NEWR2102720 GAS PIPE INSTALLATION LICENSE NUMBER: P00791 ¦ SCOPE ITEM: FUEL GAS OR LP GAS
010-299882-00 | 010-N052JB-03400 | 2021-02-25 | PMEPR2106801 |  | 0 | BUILDING PERMIT/PLAN REVIEW: NEWR2102720 INSTALL DWV AND WATERLINES IN NEW CONSTRUCTION HOME
010-299882-00 | 010-N052JB-03400 | 2021-03-26 | PMEPR2110791 |  | 0 | BUILDING PERMIT/PLAN REVIEW: NEWR2102720 PLUMBING INSTALLATION
010-299882-00 | 010-N052JB-03400 | 2022-06-23 |  |  |  | REAR ADDN
010-299882-00 | 010-N052JB-03400 | 2020-06-23 |  |  |  | NEW DWLG
010-299882-00 | 010-N052JB-03400 | 2021-03-15 |  |  |  | NEW DWLG
010-299882-00 | 010-N052JB-03400 | 2021-04-09 | EMEPR2112604 |  | 0 | BUILDING PERMIT/PLAN REVIEW: NEWR2102720 WIRE NEW HOUSE
010-299882-00 | 010-N052JB-03400 | 2021-02-25 | MMEPR2106803 |  | 0 | BUILDING PERMIT/PLAN REVIEW: NEWR2102720 INSTALL GAS PIPING IN NEW CONSTRUCTION HOME LICENSE NUMBER: P00198 ¦ SCOPE ITEM: FUEL GAS OR LP GAS
010-299883-00 | 010-N052JB-03500 | 2021-07-13 | EMEPR2126911 |  | 0 | BUILDING PERMIT/PLAN REVIEW: NEWR2112047 WIRE NEW HOUSE
010-299883-00 | 010-N052JB-03500 | 2021-05-28 | MMEPR2119999 |  | 0 | BUILDING PERMIT/PLAN REVIEW: NEWR2112047 INSTALL GAS PIPING LICENSE NUMBER: P00198 ¦ SCOPE ITEM: FUEL GAS OR LP GAS
010-299883-00 | 010-N052JB-03500 | 2021-05-29 | MMEPR2120153 |  | 0 | BUILDING PERMIT/PLAN REVIEW: NEWR2112047 PERMIT FOR FIREPLACE LICENSE NUMBER: HIC-L00161 ¦ SCOPE ITEM: FACTORY BUILT FIREPLACES (PRE-FAB)
010-299883-00 | 010-N052JB-03500 | 2021-06-22 | MMEPR2123524 |  | 0 | BUILDING PERMIT/PLAN REVIEW: NEWR2112047 NEW HVAC INSTALLATION LOT 65 CROSSING @ ROCKY FORK LICENSE NUMBER: H00163 ¦ SCOPE ITEM: VENTILATION SYSTEMS
010-299883-00 | 010-N052JB-03500 | 2020-06-23 |  |  |  | NEW DWLG
010-299883-00 | 010-N052JB-03500 | 2021-05-28 | PMEPR2119997 |  | 0 | BUILDING PERMIT/PLAN REVIEW: NEWR2112047 INSTALL DWV AND WATERLINES
010-299883-00 | 010-N052JB-03500 | 2021-03-15 |  |  |  | NEW DWLG
010-299883-00 | 010-N052JB-03500 | 2022-06-23 |  |  |  | REAR ADDN
010-299883-00 | 010-N052JB-03500 | 2021-04-05 | NEWR2112047 |  | 355270 | PLAN APPROVAL: FINAL REVIEWED FOR COMPLIANCE UNDER: 2019 RESIDENTIAL CODE OF OHIO USE/OCCUPANCY GROUP: 1, 2, 3 FAMILY DWELLING CONSTRUCTION TYPE: V-B DESCRIPTION OF WORK: BUILD A 2 STORY FRAMED, 1 FAMILY DWELLING: FULL WATERPROOF BASEMENT, ROUG
010-299884-00 | 010-N052JB-03600 | 2020-11-06 | NEWR2010709 |  | 319980 | PLAN APPROVAL: FINAL REVIEWED FOR COMPLIANCE UNDER: 2019 RESIDENTIAL CODE OF OHIO USE/OCCUPANCY GROUP: 1, 2, 3 FAMILY DWELLING CONSTRUCTION TYPE: V-B DESCRIPTION OF WORK: BUILD A 2 STORY FRAMED, 1 FAMILY DWELLING: FULL UNFINISHED WATERPROOF BAS
010-299884-00 | 010-N052JB-03600 | 2020-12-16 | PMEPR2026127 |  | 0 | BUILDING PERMIT/PLAN REVIEW: NEWR2010709 INSTALL DWV AND WATERLINES IN NEW CONSTRUCTION HOME
010-299884-00 | 010-N052JB-03600 | 2021-05-29 | MMEPR2120155 |  | 0 | BUILDING PERMIT/PLAN REVIEW: NEWR2010709 PERMIT FOR FIREPLACE LICENSE NUMBER: HIC-L00161 ¦ SCOPE ITEM: FACTORY BUILT FIREPLACES (PRE-FAB)
010-299884-00 | 010-N052JB-03600 | 2021-01-08 | MMEPR2100541 |  | 0 | BUILDING PERMIT/PLAN REVIEW: NEWR2010709 NEW HVAC INSTALLATION LOT 66 CROSSING @ ROCKY FORK LICENSE NUMBER: H00163 ¦ SCOPE ITEM: VENTILATION SYSTEMS
010-299884-00 | 010-N052JB-03600 | 2020-12-16 | MMEPR2026131 |  | 0 | BUILDING PERMIT/PLAN REVIEW: NEWR2010709 INSTALL GAS LINES LICENSE NUMBER: P00198 ¦ SCOPE ITEM: FUEL GAS OR LP GAS
010-299884-00 | 010-N052JB-03600 | 2020-12-11 | EMLSR2025878 |  | 0 | BUILDING PERMIT/PLAN REVIEW: NEWR2010709 MLS SCOPE: TEMPORARY/FREESTANDING SERVICE (UP TO 200 AMPS DURING CONSTRUCTION)
010-299884-00 | 010-N052JB-03600 | 2021-02-10 | EMEPR2104995 |  | 0 | BUILDING PERMIT/PLAN REVIEW: NEWR2010709 WIRE NEW HOME
010-299884-00 | 010-N052JB-03600 | 2020-11-30 | MMEPR2024921 |  | 0 | BUILDING PERMIT/PLAN REVIEW: NEWR2010709 PERMIT FOR FIREPLACE LICENSE NUMBER: HIC-L00161 ¦ SCOPE ITEM: FACTORY BUILT FIREPLACES (PRE-FAB)
010-299884-00 | 010-N052JB-03600 | 2021-02-26 |  |  |  | NEW DWLG COMPLETION
010-299884-00 | 010-N052JB-03600 | 2020-06-23 |  |  |  | NEW DWLG
010-299884-00 | 010-N052JB-03600 | 2022-06-23 |  |  |  | REAR ADDN
010-299884-00 | 010-N052JB-03600 | 2024-06-14 | DECKR2424615 |  | 12000 | PLAN APPROVAL: FINAL REVIEWED FOR COMPLIANCE UNDER: 2019 RESIDENTIAL CODE OF OHIO USE/OCCUPANCY GROUP: 1, 2, 3 FAMILY DWELLING CONSTRUCTION TYPE: V-B DESCRIPTION OF WORK: ALTER A 2 STORY 1 FAMILY DWELLING BY BUILDING 20’X16’ WOOD FRAME FREE STAN
010-299885-00 | 010-N052JB-03700 | 2020-06-23 |  |  |  | NEW DWLG
010-299885-00 | 010-N052JB-03700 | 2021-02-04 | MMEPR2104222 |  | 0 | BUILDING PERMIT/PLAN REVIEW: NEWR2011969 NEW HVAC INSTALLATION LOT 67 CROSSING @ ROCKY FORK LICENSE NUMBER: H00163 ¦ SCOPE ITEM: VENTILATION SYSTEMS
010-299885-00 | 010-N052JB-03700 | 2021-02-03 | EMLSR2104060 |  | 0 | BUILDING PERMIT/PLAN REVIEW: NEWR2011969 MLS SCOPE: TEMPORARY/FREESTANDING SERVICE (UP TO 200 AMPS DURING CONSTRUCTION)
010-299885-00 | 010-N052JB-03700 | 2021-03-19 | EMEPR2109865 |  | 0 | BUILDING PERMIT/PLAN REVIEW: NEWR2011969 WIRE NEW HOUSE
010-299885-00 | 010-N052JB-03700 | 2022-06-23 |  |  |  | REAR ADDN
010-299885-00 | 010-N052JB-03700 | 2021-03-15 |  |  |  | NEW DWLG
010-299885-00 | 010-N052JB-03700 | 2021-02-22 | MMEPR2106228 |  | 0 | BUILDING PERMIT/PLAN REVIEW: NEWR2011969 INSTALL GAS PIPING IN NEW CONSTRUCTION HOME LICENSE NUMBER: P00198 ¦ SCOPE ITEM: FUEL GAS OR LP GAS
010-299885-00 | 010-N052JB-03700 | 2022-02-15 | DECKR2207329 |  | 12000 | PLAN APPROVAL: FINAL REVIEWED FOR COMPLIANCE UNDER: 2019 RESIDENTIAL CODE OF OHIO USE/OCCUPANCY GROUP: 1, 2, 3 FAMILY DWELLING CONSTRUCTION TYPE: V-B DESCRIPTION OF WORK: ALTER A 2 STORY FRAMED, 1 FAMILY DWELLING BY BUILDING A 21’X16’ WOOD FRAME
010-299885-00 | 010-N052JB-03700 | 2020-12-21 | NEWR2011969 |  | 331135 | PLAN APPROVAL: FINAL REVIEWED FOR COMPLIANCE UNDER: 2019 RESIDENTIAL CODE OF OHIO DESCRIPTION OF WORK: BUILD A 1 STORY FRAME, 1 FAMILY DWELLING FULL BASEMENT, UNFINISHED, WATERPROOFED, 2 CAR ATTACHED GARAGE, 4 BEDROOMS, 2.5 BATHROOMS, 1ST FLOOR F
010-299885-00 | 010-N052JB-03700 | 2021-02-22 | PMEPR2106227 |  | 0 | BUILDING PERMIT/PLAN REVIEW: NEWR2011969 INSTALL DWV AND WATERLINES IN NEW CONSTRUCTION HOME
010-299886-00 | 010-N052JB-03800 | 2021-06-01 | MMEPR2120319 |  | 0 | BUILDING PERMIT/PLAN REVIEW: NEWR2110025 NEW HVAC INSTALLATION LOT 68 CROSSING @ ROCKY FORK LICENSE NUMBER: H00163 ¦ SCOPE ITEM: VENTILATION SYSTEMS
010-299886-00 | 010-N052JB-03800 | 2021-05-28 | MMEPR2119975 |  | 0 | BUILDING PERMIT/PLAN REVIEW: NEWR2110025 INSTALL GAS PIPING IN NEW CONSTRUCTION HOME LICENSE NUMBER: P00198 ¦ SCOPE ITEM: FUEL GAS OR LP GAS
010-299886-00 | 010-N052JB-03800 | 2021-06-29 | EMEPR2124739 |  | 0 | BUILDING PERMIT/PLAN REVIEW: NEWR2110025 WIRE NEW HOUSE
010-299886-00 | 010-N052JB-03800 | 2021-03-22 | NEWR2110025 |  | 337160 | PLAN APPROVAL: FINAL REVIEWED FOR COMPLIANCE UNDER: 2019 RESIDENTIAL CODE OF OHIO USE/OCCUPANCY GROUP: 1, 2, 3 FAMILY DWELLING CONSTRUCTION TYPE: V-B DESCRIPTION OF WORK: BUILD A 2 STORY FRAMED, 1 FAMILY DWELLING: FULL WATERPROOF BASEMENT, PLUM
010-299886-00 | 010-N052JB-03800 | 2020-06-23 |  |  |  | NEW DWLG
010-299886-00 | 010-N052JB-03800 | 2021-03-15 |  |  |  | NEW DWLG
010-299886-00 | 010-N052JB-03800 | 2022-06-23 |  |  |  | REAR ADDN
010-299886-00 | 010-N052JB-03800 | 2021-05-28 | PMEPR2119974 |  | 0 | BUILDING PERMIT/PLAN REVIEW: NEWR2110025 INSTALL DWV AND WATERLINES
010-299887-00 | 010-N052JB-03900 | 2021-04-20 | MMEPR2114155 |  | 0 | BUILDING PERMIT/PLAN REVIEW: NEWR2105260 NEW HVAC INSTALLATION LOT 69 CROSSING @ ROCKY FORK LICENSE NUMBER: H00163 ¦ SCOPE ITEM: VENTILATION SYSTEMS
010-299887-00 | 010-N052JB-03900 | 2021-02-12 | NEWR2105260 |  | 369635 | PLAN APPROVAL: FINAL REVIEWED FOR COMPLIANCE UNDER: 2019 RESIDENTIAL CODE OF OHIO USE/OCCUPANCY GROUP: 1, 2, 3 FAMILY DWELLING CONSTRUCTION TYPE: V-B DESCRIPTION OF WORK: BUILD A 2 STORY FRAMED, 1 FAMILY DWELLING: UNFINISHED WATERPROOF BASEMENT
010-299887-00 | 010-N052JB-03900 | 2022-06-23 |  |  |  | REAR ADDN
010-299887-00 | 010-N052JB-03900 | 2021-05-04 | EMEPR2116052 |  | 0 | BUILDING PERMIT/PLAN REVIEW: NEWR2105260 WIRE NEW HOUSE
010-299887-00 | 010-N052JB-03900 | 2021-03-15 |  |  |  | NEW DWLG
010-299887-00 | 010-N052JB-03900 | 2021-03-26 | MMEPR2110770 |  | 0 | BUILDING PERMIT/PLAN REVIEW: NEWR2105260 INSTALL GAS PIPING LICENSE NUMBER: P00198 ¦ SCOPE ITEM: FUEL GAS OR LP GAS
010-299887-00 | 010-N052JB-03900 | 2020-06-23 |  |  |  | NEW DWLG
010-299887-00 | 010-N052JB-03900 | 2021-03-26 | PMEPR2110765 |  | 0 | BUILDING PERMIT/PLAN REVIEW: NEWR2105260 INSTALL DWV AND WATERLINES IN NEW CONSTRUCTION HOME
010-299888-00 | 010-N052JB-04000 | 2020-12-04 | MMEPR2025264 |  | 0 | BUILDING PERMIT/PLAN REVIEW: NEWR2009492 NEW HVAC INSTALLATION LOT 70 CROSSING # ROCKY FORK LICENSE NUMBER: H00163 ¦ SCOPE ITEM: VENTILATION SYSTEMS
010-299888-00 | 010-N052JB-04000 | 2021-01-21 | EMEPR2102173 |  | 0 | BUILDING PERMIT/PLAN REVIEW: NEWR2009492 NEW CONSTRUCTION
010-299888-00 | 010-N052JB-04000 | 2021-02-26 |  |  | 378520 | NEW DWLG COMPLETION
010-299888-00 | 010-N052JB-04000 | 2020-10-05 | NEWR2009492 |  | 378520 | PLAN APPROVAL: FINAL REVIEWED FOR COMPLIANCE UNDER: 2019 RESIDENTIAL CODE OF OHIO USE/OCCUPANCY GROUP: 1, 2, 3 FAMILY DWELLING CONSTRUCTION TYPE: V-B DESCRIPTION OF WORK: BUILD A 2 STORY FRAMED, 1 FAMILY DWELLING: FULL WATERPROOF UNFINISHED BAS
010-299888-00 | 010-N052JB-04000 | 2020-11-20 | EMLSR2024508 |  | 0 | BUILDING PERMIT/PLAN REVIEW: NEWR2009492 MLS SCOPE: TEMPORARY/FREESTANDING SERVICE (UP TO 200 AMPS DURING CONSTRUCTION)
010-299888-00 | 010-N052JB-04000 | 2020-12-03 | PMEPR2025207 |  | 0 | BUILDING PERMIT/PLAN REVIEW: NEWR2009492 INSTALL DWV AND WATERLINES IN NEW COSTRUCTION HOME
010-299888-00 | 010-N052JB-04000 | 2020-12-03 | MMEPR2025209 |  | 0 | BUILDING PERMIT/PLAN REVIEW: NEWR2009492 INSTALL GAS PIPING LICENSE NUMBER: P00198 ¦ SCOPE ITEM: FUEL GAS OR LP GAS
010-299888-00 | 010-N052JB-04000 | 2022-06-23 |  |  |  | REAR ADDN
010-299888-00 | 010-N052JB-04000 | 2020-06-23 |  |  |  | NEW DWLG
010-299889-00 | 010-N052JB-04100 | 2019-10-22 | 1911087 |  | 324775 | NEW DWLG
010-299889-00 | 010-N052JB-04100 | 2023-01-06 | PMEPR2302594 |  | 0 | BUILDING PERMIT/PLAN REVIEW: ALTR2246892 TRIED ADDING A THREE-QUARTER BATHROOM CONSISTING OF A SHOWER AND LAVATORY
010-299889-00 | 010-N052JB-04100 | 2023-01-04 | MMEPR2302298 |  | 0 | BUILDING PERMIT/PLAN REVIEW: ALTR2246892 1 BATH FAN & 1 COLD AIR RETURN INSTALLED IN FINISHED BASEMENT. LICENSE NUMBER: H00310 ¦ SCOPE ITEM: DUCTWORK / DAMPERS
010-299889-00 | 010-N052JB-04100 | 2023-01-09 | EMEPR2302908 |  | 0 | BUILDING PERMIT/PLAN REVIEW: ALTR2246892 MISCELLANEOUS ELECTRIC WORK
010-299889-00 | 010-N052JB-04100 | 2020-06-24 |  |  |  | NEW DWLG
010-299889-00 | 010-N052JB-04100 | 2020-01-06 | EMEPR2000268 |  | 0 | BUILDING PERMIT/PLAN REVIEW: NEWR1911087 NEW ELECTRICAL WIRING FOR RESIDENTIAL.
010-299889-00 | 010-N052JB-04100 | 2021-02-26 |  |  |  | EXT FEATURES
010-299890-00 | 010-N052JB-04200 | 2021-02-26 |  |  |  | EXT FEATURES
010-299890-00 | 010-N052JB-04200 | 2020-01-06 | EMEPR2000266 |  | 0 | BUILDING PERMIT/PLAN REVIEW: NEWR1911089 NEW ELECTRICAL WIRING FOR RESIDENTIAL
010-299890-00 | 010-N052JB-04200 | 2019-10-22 | 1911089 |  | 314180 | NEW DWLG
010-299890-00 | 010-N052JB-04200 | 2020-06-24 |  |  |  | COMPL OF DWLG
010-299890-00 | 010-N052JB-04200 | 2022-08-05 |  |  |  | EXT FEATURES
010-299891-00 | 010-N052JB-04300 | 2021-02-26 |  |  |  | EXT FEATURES
010-299891-00 | 010-N052JB-04300 | 2020-07-14 | PMEPR2014031 |  | 0 | BUILDING PERMIT/PLAN REVIEW: NEWR2004251 INSTALL DWV AND WATERLINES IN NEW CONSTRUCTION HOME
010-299891-00 | 010-N052JB-04300 | 2020-06-23 | PMEPR2012216 |  | 0 | BUILDING PERMIT/PLAN REVIEW: NEWR2004251 INSTALL DWV AND WATERLINES IN NEW CONSTRUCTION HOME
010-299891-00 | 010-N052JB-04300 | 2020-05-14 | NEWR2004251 |  | 364570 | PLAN APPROVAL: FINAL REVIEWED FOR COMPLIANCE UNDER: 2019 RESIDENTIAL CODE OF OHIO USE/OCCUPANCY GROUP: 1, 2, 3 FAMILY DWELLING CONSTRUCTION TYPE: V-B DESCRIPTION OF WORK: BUILD A 2 STORY FRAMED, 1 FAMILY DWELLING ON FULL BASEMENT, UNFINISHED, WA
010-299891-00 | 010-N052JB-04300 | 2020-07-24 | MMEPR2014886 |  | 0 | BUILDING PERMIT/PLAN REVIEW: NEWR2004251 NEW HVAC INSTALLATION LOT 73 CROSSING @ ROCKY FORK LICENSE NUMBER: H00163 ¦ SCOPE ITEM: VENTILATION SYSTEMS
010-299891-00 | 010-N052JB-04300 | 2020-07-14 | MMEPR2014032 |  | 0 | BUILDING PERMIT/PLAN REVIEW: NEWR2004251 INSTALL GAS PIPING IN NEW CONSTRUCTION HOME LICENSE NUMBER: P00198 ¦ SCOPE ITEM: FUEL GAS OR LP GAS
010-299891-00 | 010-N052JB-04300 | 2020-06-23 | MMEPR2012218 |  | 0 | BUILDING PERMIT/PLAN REVIEW: NEWR2004251 INSTALL GAS LINES LICENSE NUMBER: P00198 ¦ SCOPE ITEM: FUEL GAS OR LP GAS
010-299891-00 | 010-N052JB-04300 | 2020-06-12 | MMEPR2011379 |  | 0 | STATUS CHANGE: 6/12/2020 - REFER TO MMEPR2011097 BUILDING PERMIT/PLAN REVIEW: NEWR2004251 PERMIT FOR FIREPLACE LICENSE NUMBER: HIC-L00161 ¦ SCOPE ITEM: FACTORY BUILT FIREPLACES (PRE-FAB)
010-299891-00 | 010-N052JB-04300 | 2020-06-10 | MMEPR2011097 |  | 0 | BUILDING PERMIT/PLAN REVIEW: NEWR2004251 PERMIT FOR FIREPLACE LICENSE NUMBER: HIC-L00161 ¦ SCOPE ITEM: FACTORY BUILT FIREPLACES (PRE-FAB)
010-299891-00 | 010-N052JB-04300 | 2020-06-23 |  |  |  | NEW DWLG
010-299891-00 | 010-N052JB-04300 | 2020-08-18 | EMEPR2016840 |  | 0 | BUILDING PERMIT/PLAN REVIEW: NEWR2004251 ALL ELECTRICAL ASSOCIATED WITH NEW BUILD
010-299892-00 | 010-N052JB-04400 | 2020-06-23 |  |  |  | NEW DWLG
010-299892-00 | 010-N052JB-04400 | 2020-10-13 | EMLSR2021235 |  | 0 | BUILDING PERMIT/PLAN REVIEW: NEWR2008230 MLS SCOPE: TEMPORARY/FREESTANDING SERVICE (UP TO 200 AMPS DURING CONSTRUCTION)
010-299892-00 | 010-N052JB-04400 | 2020-08-31 | NEWR2008230 |  | 359300 | FINAL REVIEWED FOR COMPLIANCE UNDER: 2019 RESIDENTIAL CODE OF OHIO USE/OCCUPANCY GROUP: 1, 2, 3 FAMILY DWELLING CONSTRUCTION TYPE: V-B DESCRIPTION OF WORK: BUILD A 2 STORY FRAMED, 1 FAMILY DWELLING: FULL WATERPROOF BASEMENT, 2-CAR ATTACHED GARA
010-299892-00 | 010-N052JB-04400 | 2020-11-23 | EMEPR2024615 |  | 0 | BUILDING PERMIT/PLAN REVIEW: NEWR2008230 ALL ELECTRICAL ASSOCIATED WITH NEW HOME BUILD
010-299892-00 | 010-N052JB-04400 | 2020-10-06 | MMEPR2020627 |  | 0 | BUILDING PERMIT/PLAN REVIEW: NEWR2008230 INSTALL GAS LINES IN NEW CONSTRUCTION HOME LICENSE NUMBER: P00198 ¦ SCOPE ITEM: FUEL GAS OR LP GAS
010-299892-00 | 010-N052JB-04400 | 2020-11-19 | MMEPR2024385 |  | 0 | BUILDING PERMIT/PLAN REVIEW: NEWR2008230 NEW HVAC INSTALLATION LOT 74 CROSSING @ ROCKY FORK LICENSE NUMBER: H00163 ¦ SCOPE ITEM: VENTILATION SYSTEMS
010-299892-00 | 010-N052JB-04400 | 2022-06-23 |  |  |  | REAR ADDN
010-299892-00 | 010-N052JB-04400 | 2021-02-26 |  |  |  | NEW DWLG COMPLETION
010-299892-00 | 010-N052JB-04400 | 2020-10-06 | PMEPR2020626 |  | 0 | BUILDING PERMIT/PLAN REVIEW: NEWR2008230 INSTALL DWV AND WATRELINES IN NEW CONSTRUCTION HOME
010-299893-00 | 010-N052JB-04500 | 2020-06-23 |  |  |  | NEW DWLG
010-299893-00 | 010-N052JB-04500 | 2021-01-20 | MMEPR2102044 |  | 0 | BUILDING PERMIT/PLAN REVIEW: NEWR2011362 NEW HVAC INSTALLATION LOT 75 CROSSING @ ROCKY FORK LICENSE NUMBER: H00163 ¦ SCOPE ITEM: VENTILATION SYSTEMS
010-299893-00 | 010-N052JB-04500 | 2021-01-12 | PMEPR2100766 |  | 0 | BUILDING PERMIT/PLAN REVIEW: NEWR2011362 INSTALL DWV AND WATERLINES IN NEW CONSTRUCTION HOME
010-299893-00 | 010-N052JB-04500 | 2021-03-16 | EMEPR2109231 |  | 0 | BUILDING PERMIT/PLAN REVIEW: NEWR2011362 WIRE NEW HOUSE
010-299893-00 | 010-N052JB-04500 | 2021-01-12 | MMEPR2100769 |  | 0 | BUILDING PERMIT/PLAN REVIEW: NEWR2011362 INSTALL GAS LINES LICENSE NUMBER: P00198 ¦ SCOPE ITEM: FUEL GAS OR LP GAS
010-299893-00 | 010-N052JB-04500 | 2021-03-10 |  |  |  | NEW DWLG
010-299893-00 | 010-N052JB-04500 | 2022-07-06 |  |  |  | REAR ADDN
010-299894-00 | 010-N052JB-04600 | 2020-11-16 | MMEPR2023953 |  | 0 | BUILDING PERMIT/PLAN REVIEW: NEWR2009166 NEW HVAC INSTALLATION LOT 76 CROSSING @ ROCKY FORK LICENSE NUMBER: H00163 ¦ SCOPE ITEM: VENTILATION SYSTEMS
010-299894-00 | 010-N052JB-04600 | 2020-09-25 | NEWR2009166 |  | 414325 | PLAN APPROVAL: FINAL REVIEWED FOR COMPLIANCE UNDER: 2019 RESIDENTIAL CODE OF OHIO USE/OCCUPANCY GROUP: 1, 2, 3 FAMILY DWELLING CONSTRUCTION TYPE: V-B DESCRIPTION OF WORK: BUILD A 2 STORY FRAMED, 1 FAMILY DWELLING: FULL WATERPROOF BASEMENT, PLUM
010-299894-00 | 010-N052JB-04600 | 2022-06-24 |  |  |  | REAR ADDN
010-299894-00 | 010-N052JB-04600 | 2021-02-26 |  |  |  | NEW DWLG COMPLETION
010-299894-00 | 010-N052JB-04600 | 2020-10-27 | MMEPR2022447 |  | 0 | BUILDING PERMIT/PLAN REVIEW: NEWR2009166 INSTALL GAS LINES LICENSE NUMBER: P00198 ¦ SCOPE ITEM: FUEL GAS OR LP GAS
010-299894-00 | 010-N052JB-04600 | 2020-12-16 | EMEPR2026110 |  | 0 | BUILDING PERMIT/PLAN REVIEW: NEWR2009166 ALL ELECTRICAL ASSOCIATED WITH NEW HOUSE
010-299894-00 | 010-N052JB-04600 | 2020-06-23 |  |  |  | NEW DWLG
010-299894-00 | 010-N052JB-04600 | 2020-10-27 | PMEPR2022445 |  | 0 | BUILDING PERMIT/PLAN REVIEW: NEWR2009166 INSTALL DWV AND WATERLINES IN NEW CONSTRUCTION HOME
010-299895-00 | 010-N052JB-04700 | 2022-06-27 |  |  |  | REAR ADDN
010-299895-00 | 010-N052JB-04700 | 2021-02-26 |  |  |  | NEW DWLG COMPLETION
010-299895-00 | 010-N052JB-04700 | 2020-08-31 | NEWR2008229 |  | 396905 | FINAL REVIEWED FOR COMPLIANCE UNDER: 2019 RESIDENTIAL CODE OF OHIO USE/OCCUPANCY GROUP: 1, 2, 3 FAMILY DWELLING CONSTRUCTION TYPE: V-B DESCRIPTION OF WORK: BUILD A 2 STORY FRAMED, 1 FAMILY DWELLING: FULL WATERPROOF BASEMENT, 2-CAR ATTACHED GARA
010-299895-00 | 010-N052JB-04700 | 2020-10-18 | PMEPR2021721 |  | 0 | BUILDING PERMIT/PLAN REVIEW: NEWR2008229 INSTALL DWV AND WATERLINES IN NEW CONSTRUCTION HOME
010-299895-00 | 010-N052JB-04700 | 2020-06-23 |  |  |  | NEW DWLG
010-299895-00 | 010-N052JB-04700 | 2020-10-18 | MMEPR2021722 |  | 0 | BUILDING PERMIT/PLAN REVIEW: NEWR2008229 INSTALL GAS PIPING IN NEW CONSTRUCTION HOME LICENSE NUMBER: P00198 ¦ SCOPE ITEM: FUEL GAS OR LP GAS
010-299895-00 | 010-N052JB-04700 | 2020-10-14 | MMEPR2021408 |  | 0 | BUILDING PERMIT/PLAN REVIEW: NEWR2008229 PERMIT FOR FIREPLACE LICENSE NUMBER: HIC-L00161 ¦ SCOPE ITEM: FACTORY BUILT FIREPLACES (PRE-FAB)
010-299895-00 | 010-N052JB-04700 | 2020-12-08 | EMEPR2025493 |  | 0 | BUILDING PERMIT/PLAN REVIEW: NEWR2008229 ALL ELECTRICAL ASSOCIATED WITH NEW HOUSE BUILD
010-299895-00 | 010-N052JB-04700 | 2020-11-09 | MMEPR2023447 |  | 0 | BUILDING PERMIT/PLAN REVIEW: NEWR2008229 NEW HVAC INSTALLATION LOT 77 CROSSING @ ROCKY FORK LICENSE NUMBER: H00163 ¦ SCOPE ITEM: VENTILATION SYSTEMS
010-299896-00 | 010-N052JB-04800 | 2021-02-26 |  |  |  | EXT FEATURES
010-299896-00 | 010-N052JB-04800 | 2020-06-23 |  |  |  | NEW DWLG
010-299896-00 | 010-N052JB-04800 | 2020-01-10 | PMEPR2000714 |  | 0 | BUILDING PERMIT/PLAN REVIEW: NEWR1912392 INSTALL DWV AND WATERLINES
010-299896-00 | 010-N052JB-04800 | 2020-01-10 | MMEPR2000715 |  | 0 | BUILDING PERMIT/PLAN REVIEW: NEWR1912392 INSTALL GAS PIPING LICENSE NUMBER: P00198 ¦ SCOPE ITEM: FUEL GAS OR LP GAS
010-299896-00 | 010-N052JB-04800 | 2020-01-07 | MMEPR2000405 |  | 0 | BUILDING PERMIT/PLAN REVIEW: NEWR1912392 NEW HVAC INSTALLATION LOT 78 CROSSING @ ROCKY FORK LICENSE NUMBER: H00163 ¦ SCOPE ITEM: VENTILATION SYSTEMS
010-299896-00 | 010-N052JB-04800 | 2022-03-10 | ALTR2210315 |  | 5700 | ALTER A 2 STORY FRAMED, 1 FAMILY DWELLING BY CONSTRUCTING EGRESS WINDOW AND WELL IN BASEMENT. WORK SHALL CONFORM TO RCO CHAPTER 3.
010-299896-00 | 010-N052JB-04800 | 2020-01-17 | EMEPR2001243 |  | 0 | BUILDING PERMIT/PLAN REVIEW: NEWR1912392 ELECTRICAL WORK FOR NEW BUILD RESIDENTIAL
010-299896-00 | 010-N052JB-04800 | 2019-12-17 | EMLSR1926098 |  | 0 | BUILDING PERMIT/PLAN REVIEW: NEWR1912392 TEMPORARY/FREESTANDING SERVICE (UP TO 200 AMPS DURING CONSTRUCTION)
010-299897-00 | 010-N052JB-08300 | 2020-06-23 |  |  |  | NEW DWL;G
010-299897-00 | 010-N052JB-08300 | 2021-03-01 |  |  |  | IMPROVEMENTS
010-299900-00 | 010-N052JB-09300 | 2022-07-06 |  |  |  | REAR ADDN
010-299900-00 | 010-N052JB-09300 | 2021-07-09 | NEWR2126384 |  | 429455 | DWLG COMP + EXT FEATURES
010-299900-00 | 010-N052JB-09300 | 2021-09-14 | MMEPR2136343 |  | 0 | BUILDING PERMIT/PLAN REVIEW: NEWR2126384 NEW HVAC INSTALLATION LOT 94 CROSSING @ ROCKY FORK LICENSE NUMBER: H01055 ¦ SCOPE ITEM: VENTILATION SYSTEMS
010-299900-00 | 010-N052JB-09300 | 2021-08-25 | MMEPR2133740 |  | 0 | BUILDING PERMIT/PLAN REVIEW: NEWR2126384 INSTALL NATURAL GAS FUEL LINES TO FIXTURES LICENSE NUMBER: P00171 ¦ SCOPE ITEM: FUEL GAS OR LP GAS
010-299900-00 | 010-N052JB-09300 | 2021-03-10 |  |  |  | NEW DWLG
010-299900-00 | 010-N052JB-09300 | 2020-06-23 |  |  |  | NEW DWL;G
010-299900-00 | 010-N052JB-09300 | 2021-10-28 | EMEPR2142763 |  | 0 | BUILDING PERMIT/PLAN REVIEW: NEWR2126384 WIRE NEW HOUSE
010-299900-00 | 010-N052JB-09300 | 2021-03-10 |  |  |  | NEW DWLG
010-299900-00 | 010-N052JB-09300 | 2020-06-23 |  |  |  | NEW DWL;G
010-299900-00 | 010-N052JB-09300 | 2021-08-25 | PMEPR2133649 |  | 0 | BUILDING PERMIT/PLAN REVIEW: NEWR2126384 INSTALL PLUMBING IN NEW RESIDENTIAL BUILD
010-299901-00 | 010-N052JB-09400 | 2021-03-10 |  |  |  | NEW DWLG
010-299901-00 | 010-N052JB-09400 | 2023-03-02 |  |  |  | REAR ADDN COMP
010-299901-00 | 010-N052JB-09400 | 2022-07-06 |  |  |  | REAR ADDN
010-299901-00 | 010-N052JB-09400 | 2020-06-23 |  |  |  | NEW DWL;G
010-299901-00 | 010-N052JB-09400 | 2021-06-09 | MMEPR2121529 |  | 0 | BUILDING PERMIT/PLAN REVIEW: NEWR2111115 NEW HVAC INSTALLATION LOT 80 CROSSING @ ROCKY FORK LICENSE NUMBER: H00163 ¦ SCOPE ITEM: VENTILATION SYSTEMS
010-299901-00 | 010-N052JB-09400 | 2021-03-30 | NEWR2111115 |  | 419375 | PLAN APPROVAL: FINAL REVIEWED FOR COMPLIANCE UNDER: 2019 RESIDENTIAL CODE OF OHIO DESCRIPTION OF WORK: BUILD A 2 STORY FRAME, 1 FAMILY DWELLING ON FULL BASEMENT, UNFINISHED, WATERPROOFED, 2 CAR ATTACHED GARAGE, 4 BEDROOMS, 2.5 BATHROOMS, BASEMENT BAT
010-299901-00 | 010-N052JB-09400 | 2021-06-29 | EMEPR2124819 |  | 0 | BUILDING PERMIT/PLAN REVIEW: NEWR2111115 WIRE NEW HOUSE
010-299901-00 | 010-N052JB-09400 | 2021-05-28 | MMEPR2119990 |  | 0 | BUILDING PERMIT/PLAN REVIEW: NEWR2111115 INSTALL GAS PIPING LICENSE NUMBER: P00198 ¦ SCOPE ITEM: FUEL GAS OR LP GAS
010-299901-00 | 010-N052JB-09400 | 2021-05-28 | PMEPR2119986 |  | 0 | BUILDING PERMIT/PLAN REVIEW: NEWR2111115 INSTALL DWV AND WATERLINES
010-299902-00 | 010-N052JB-09500 | 2021-03-09 | NEWR2108225 |  | 378330 | PLAN APPROVAL: FINAL REVIEWED FOR COMPLIANCE UNDER: 2019 RESIDENTIAL CODE OF OHIO DESCRIPTION OF WORK: BUILD A 2 STORY FRAME, 1 FAMILY DWELLING FULL BASEMENT, UNFINISHED, WATERPROOFED, 2 CAR ATTACHED GARAGE, 4 BEDROOMS, 2.5 BATHROOMS, 1ST FLOOR F
010-299902-00 | 010-N052JB-09500 | 2021-05-06 | MMEPR2116487 |  | 0 | BUILDING PERMIT/PLAN REVIEW: NEWR2108225 INSTALL GAS PIPING LICENSE NUMBER: P00198 ¦ SCOPE ITEM: FUEL GAS OR LP GAS
010-299902-00 | 010-N052JB-09500 | 2021-06-12 | EMEPR2122207 |  | 0 | BUILDING PERMIT/PLAN REVIEW: NEWR2108225 WIRE NEW HOUSE
010-299902-00 | 010-N052JB-09500 | 2022-07-06 |  |  |  | REAR ADDN
010-299902-00 | 010-N052JB-09500 | 2021-03-10 |  |  |  | NEW DWLG
010-299902-00 | 010-N052JB-09500 | 2020-06-23 |  |  |  | NEW DWL;G
010-299902-00 | 010-N052JB-09500 | 2021-05-04 | MMEPR2116144 |  | 0 | BUILDING PERMIT/PLAN REVIEW: NEWR2108225 NEW HVAC INSTALLATION LOT 81 CROSSING @ ROCKY FORK LICENSE NUMBER: H00163 ¦ SCOPE ITEM: VENTILATION SYSTEMS
010-299902-00 | 010-N052JB-09500 | 2021-05-06 | PMEPR2116483 |  | 0 | BUILDING PERMIT/PLAN REVIEW: NEWR2108225 INSTALL DWV AND WATERLINES IN NEW CONSTRUCTION HOME
010-299903-00 | 010-N052JB-09600 | 2021-06-23 | PMEPR2123694 |  | 0 | BUILDING PERMIT/PLAN REVIEW: NEWR2113683 INSTALL DWV AND WATERLINES
010-299903-00 | 010-N052JB-09600 | 2021-04-16 | NEWR2113683 |  | 369220 | PLAN APPROVAL: FINAL REVIEWED FOR COMPLIANCE UNDER: 2019 RESIDENTIAL CODE OF OHIO DESCRIPTION OF WORK: BUILD A 2 STORY FRAME, 1 FAMILY DWELLING FULL BASEMENT, UNFINISHED, WATERPROOFED, 2 CAR ATTACHED GARAGE, 4 BEDROOMS, 2.5 BATHROOMS, (2) 1ST FLO
010-299903-00 | 010-N052JB-09600 | 2021-07-13 | MMEPR2126996 |  | 0 | BUILDING PERMIT/PLAN REVIEW: NEWR2113683 NEW HVAC INSTALLATION LOT 82 CROSSING @ ROCKY FORK LICENSE NUMBER: H00163 ¦ SCOPE ITEM: VENTILATION SYSTEMS
010-299903-00 | 010-N052JB-09600 | 2021-06-23 | MMEPR2123696 |  | 0 | BUILDING PERMIT/PLAN REVIEW: NEWR2113683 INSTALL GAS PIPING LICENSE NUMBER: P00198 ¦ SCOPE ITEM: FUEL GAS OR LP GAS
010-299903-00 | 010-N052JB-09600 | 2021-07-22 | EMEPR2128454 |  | 0 | BUILDING PERMIT/PLAN REVIEW: NEWR2113683 WIRE NEW HOUSE
010-299903-00 | 010-N052JB-09600 | 2022-07-06 |  |  |  | REAR ADDN
010-299903-00 | 010-N052JB-09600 | 2020-06-23 |  |  |  | NEW DWL;G
010-299903-00 | 010-N052JB-09600 | 2021-03-10 |  |  |  | NEW DWLG
010-299904-00 | 010-N052JB-09700 | 2020-06-23 |  |  |  | NEW DWL;G
010-299904-00 | 010-N052JB-09700 | 2021-03-24 |  |  |  | NEW DWLG
010-299904-00 | 010-N052JB-09700 | 2021-07-22 | EMEPR2128456 |  | 0 | BUILDING PERMIT/PLAN REVIEW: NEWR2113686 WIRE NEW HOUSE
010-299904-00 | 010-N052JB-09700 | 2021-06-23 | MMEPR2123684 |  | 0 | BUILDING PERMIT/PLAN REVIEW: NEWR2113686 INSTALL GAS PIPING LICENSE NUMBER: P00198 ¦ SCOPE ITEM: FUEL GAS OR LP GAS
010-299904-00 | 010-N052JB-09700 | 2021-07-13 | MMEPR2126998 |  | 0 | BUILDING PERMIT/PLAN REVIEW: NEWR2113686 NEW HVAC INSTALLATION LOT 83 CROSSING @ ROCKY FORK LICENSE NUMBER: H00163 ¦ SCOPE ITEM: VENTILATION SYSTEMS
010-299904-00 | 010-N052JB-09700 | 2021-04-16 | NEWR2113686 |  | 385060 | PLAN APPROVAL: FINAL REVIEWED FOR COMPLIANCE UNDER: 2019 RESIDENTIAL CODE OF OHIO DESCRIPTION OF WORK: BUILD A 2 STORY FRAME, 1 FAMILY DWELLING FULL BASEMENT, UNFINISHED, WATERPROOFED, 2 CAR ATTACHED GARAGE, 4 BEDROOMS, 2.5 BATHROOMS, 1ST FLOOR
010-299904-00 | 010-N052JB-09700 | 2021-06-23 | PMEPR2123675 |  | 0 | BUILDING PERMIT/PLAN REVIEW: NEWR2113686 INSTALL DWV AND WATERLINES
010-299905-00 | 010-N052JB-09800 | 2022-07-06 |  |  |  | REAR ADDN
010-299905-00 | 010-N052JB-09800 | 2021-05-04 | MMEPR2116147 |  | 0 | BUILDING PERMIT/PLAN REVIEW: NEWR2108394 NEW HVAC INSTALLATION LOT 84 CROSSING @ ROCKY FORK LICENSE NUMBER: H00163 ¦ SCOPE ITEM: VENTILATION SYSTEMS
010-299905-00 | 010-N052JB-09800 | 2021-06-08 | EMEPR2121298 |  | 0 | BUILDING PERMIT/PLAN REVIEW: NEWR2108394 WIRE NEW HOUSE
010-299905-00 | 010-N052JB-09800 | 2020-06-23 |  |  |  | NEW DWL;G
010-299905-00 | 010-N052JB-09800 | 2021-03-24 |  |  |  | NEW DWLG
010-299905-00 | 010-N052JB-09800 | 2021-05-06 | MMEPR2116508 |  | 0 | BUILDING PERMIT/PLAN REVIEW: NEWR2108394 INSTALL GAS PIPING LICENSE NUMBER: P00198 ¦ SCOPE ITEM: FUEL GAS OR LP GAS
010-299905-00 | 010-N052JB-09800 | 2021-03-10 | NEWR2108394 |  | 359260 | PLAN APPROVAL: FINAL REVIEWED FOR COMPLIANCE UNDER: 2019 RESIDENTIAL CODE OF OHIO DESCRIPTION OF WORK: BUILD A 2 STORY FRAME, 1 FAMILY DWELLING FULL BASEMENT, UNFINISHED, WATERPROOFED, 2 CAR ATTACHED GARAGE, 4 BEDROOMS, 2.5 BATHROOMS, 1ST FLOOR F
010-299905-00 | 010-N052JB-09800 | 2021-05-06 | PMEPR2116505 |  | 0 | BUILDING PERMIT/PLAN REVIEW: NEWR2108394 INSTALL DWV AND WATERLINES IN NEW CONSTRUCTION HOME
010-299906-00 | 010-N052JB-09900 | 2022-07-06 |  |  |  | REAR ADDN
010-299906-00 | 010-N052JB-09900 | 2021-06-23 | PMEPR2123701 |  | 0 | BUILDING PERMIT/PLAN REVIEW: NEWR2114608 INSTALL DWV AND WATERLINES
010-299906-00 | 010-N052JB-09900 | 2021-04-23 | NEWR2114608 |  | 344500 | PLAN APPROVAL: FINAL REVIEWED FOR COMPLIANCE UNDER: 2019 RESIDENTIAL CODE OF OHIO USE/OCCUPANCY GROUP: 1, 2, 3 FAMILY DWELLING CONSTRUCTION TYPE: V-B DESCRIPTION OF WORK: BUILD A 2 STORY FRAMED, 1 FAMILY DWELLING ON FULL BASEMENT, UNFINISHED, 2
010-299906-00 | 010-N052JB-09900 | 2021-07-13 | MMEPR2126995 |  | 0 | BUILDING PERMIT/PLAN REVIEW: NEWR2114608 NEW HVAC INSTALLATION LOT 85 CROSSING @ ROCKY FORK LICENSE NUMBER: H00163 ¦ SCOPE ITEM: VENTILATION SYSTEMS
010-299906-00 | 010-N052JB-09900 | 2021-06-23 | MMEPR2123705 |  | 0 | BUILDING PERMIT/PLAN REVIEW: NEWR2114608 INSTALL GAS PIPING LICENSE NUMBER: P00198 ¦ SCOPE ITEM: FUEL GAS OR LP GAS
010-299906-00 | 010-N052JB-09900 | 2021-07-22 | EMEPR2128563 |  | 0 | BUILDING PERMIT/PLAN REVIEW: NEWR2114608 WIRE NEW HOUSE
010-299906-00 | 010-N052JB-09900 | 2020-06-24 |  |  |  | NEW DWLG
010-299906-00 | 010-N052JB-09900 | 2021-03-24 |  |  |  | NEW DWLG
010-299907-00 | 010-N052JB-10000 | 2021-04-16 | EMEPR2113655 |  | 0 | BUILDING PERMIT/PLAN REVIEW: NEWR2103459 WIRE NEW HOUSE
010-299907-00 | 010-N052JB-10000 | 2021-03-16 | EMLSR2109131 |  | 0 | BUILDING PERMIT/PLAN REVIEW: NEWR2103459 MLS SCOPE: TEMPORARY/FREESTANDING SERVICE (UP TO 200 AMPS DURING CONSTRUCTION)
010-299907-00 | 010-N052JB-10000 | 2020-06-24 |  |  |  | NEW DWLG
010-299907-00 | 010-N052JB-10000 | 2021-03-19 | MMEPR2109785 |  | 0 | BUILDING PERMIT/PLAN REVIEW: NEWR2103459 INSTALL GAS PIPING LICENSE NUMBER: P00198 ¦ SCOPE ITEM: FUEL GAS OR LP GAS
010-299907-00 | 010-N052JB-10000 | 2021-03-24 |  |  |  | NEW DWLG
010-299907-00 | 010-N052JB-10000 | 2022-07-06 |  |  |  | REAR ADDN
010-299907-00 | 010-N052JB-10000 | 2021-03-19 | PMEPR2109777 |  | 0 | BUILDING PERMIT/PLAN REVIEW: NEWR2103459 INSTALL DWV AND WATERLINES
010-299907-00 | 010-N052JB-10000 | 2021-03-25 | MMEPR2110654 |  | 0 | BUILDING PERMIT/PLAN REVIEW: NEWR2103459 NEW HVAC INSTALLATION LOT 86 CROSSING @ ROCKY FORK LICENSE NUMBER: H00163 ¦ SCOPE ITEM: VENTILATION SYSTEMS
010-299908-00 | 010-N052JB-08500 | 2021-03-10 |  |  |  | NEW DWLG
010-299908-00 | 010-N052JB-08500 | 2020-06-23 |  |  |  | NEW DWL;G
010-299908-00 | 010-N052JB-08500 | 2021-01-22 | PMEPR2102473 |  | 0 | BUILDING PERMIT/PLAN REVIEW: NEWR2011538 INSTALL DWV AND WATERLINES IN NEW CONSTRUCTION HOME
010-299908-00 | 010-N052JB-08500 | 2020-12-03 | NEWR2011538 |  | 400065 | PLAN APPROVAL: FINAL REVIEWED FOR COMPLIANCE UNDER: 2019 RESIDENTIAL CODE OF OHIO DESCRIPTION OF WORK: BUILD A 2 STORY FRAME, 1 FAMILY DWELLING ON FULL BASEMENT, UNFINISHED, WATERPROOFED, 2 CAR ATTACHED GARAGE, 1 PREFAB FIREPLACE, 4 BEDROOMS, 2.5 BAT
010-299908-00 | 010-N052JB-08500 | 2021-04-07 | MMEPR2112292 |  | 0 | BUILDING PERMIT/PLAN REVIEW: NEWR2011538 PERMIT FOR FIREPLACE LICENSE NUMBER: HIC-L00161 ¦ SCOPE ITEM: FACTORY BUILT FIREPLACES (PRE-FAB)
010-299908-00 | 010-N052JB-08500 | 2021-02-03 | MMEPR2104048 |  | 0 | BUILDING PERMIT/PLAN REVIEW: NEWR2011538 NEW HVAC INSTALLATION LOT 87 CROSSING @ ROCKY FORK LICENSE NUMBER: H00163 ¦ SCOPE ITEM: VENTILATION SYSTEMS
010-299908-00 | 010-N052JB-08500 | 2021-01-22 | MMEPR2102479 |  | 0 | BUILDING PERMIT/PLAN REVIEW: NEWR2011538 INSTALL GAS PIPING LICENSE NUMBER: P00198 ¦ SCOPE ITEM: FUEL GAS OR LP GAS
010-299908-00 | 010-N052JB-08500 | 2021-02-03 | EMLSR2104058 |  | 0 | BUILDING PERMIT/PLAN REVIEW: NEWR2011538 MLS SCOPE: TEMPORARY/FREESTANDING SERVICE (UP TO 200 AMPS DURING CONSTRUCTION)
010-299908-00 | 010-N052JB-08500 | 2021-03-10 | EMEPR2108459 |  | 0 | BUILDING PERMIT/PLAN REVIEW: NEWR2011538 WIRE NEW HOUSE
010-299908-00 | 010-N052JB-08500 | 2022-06-24 |  |  |  | REAR ADDN
010-299909-00 | 010-N052JB-08600 | 2021-08-03 | MMEPR2130362 |  | 0 | BUILDING PERMIT/PLAN REVIEW: NEWR2118018 NEW HVAC INSTALLATION LOT 88 CROSSINGS @ ROCKY FORK LICENSE NUMBER: H00163 ¦ SCOPE ITEM: VENTILATION SYSTEMS
010-299909-00 | 010-N052JB-08600 | 2021-05-17 | NEWR2118018 |  | 360325 | PLAN APPROVAL: FINAL REVIEWED FOR COMPLIANCE UNDER: 2019 RESIDENTIAL CODE OF OHIO USE/OCCUPANCY GROUP: 1, 2, 3 FAMILY DWELLING CONSTRUCTION TYPE: V-B DESCRIPTION OF WORK: BUILD A 2 STORY FRAMED, 1 FAMILY DWELLING: FULL UNFINISHED WATERPROOF BAS
010-299909-00 | 010-N052JB-08600 | 2021-07-02 | PMEPR2125597 |  | 0 | BUILDING PERMIT/PLAN REVIEW: NEWR2118018 INSTALL DWV AND WATERLINES
010-299909-00 | 010-N052JB-08600 | 2020-06-23 |  |  |  | NEW DWL;G
010-299909-00 | 010-N052JB-08600 | 2021-07-02 | MMEPR2125600 |  | 0 | BUILDING PERMIT/PLAN REVIEW: NEWR2118018 INSTALL GAS PIPING LICENSE NUMBER: P00198 ¦ SCOPE ITEM: FUEL GAS OR LP GAS
010-299909-00 | 010-N052JB-08600 | 2021-08-16 | EMEPR2132258 |  | 0 | BUILDING PERMIT/PLAN REVIEW: NEWR2118018 WIRE NEW HOUSE
010-299909-00 | 010-N052JB-08600 | 2022-06-24 |  |  |  | REAR ADDN
010-299909-00 | 010-N052JB-08600 | 2021-03-10 |  |  |  | NEW DWLG
010-299910-00 | 010-N052JB-08700 | 2021-09-02 | EMEPR2134895 |  | 0 | BUILDING PERMIT/PLAN REVIEW: NEWR2121162 WIRE NEW HOUSE
010-299910-00 | 010-N052JB-08700 | 2021-08-24 | MMEPR2133440 |  | 0 | BUILDING PERMIT/PLAN REVIEW: NEWR2121162 NEW HVAC INSTALLATION LOT 89 CROSSING @ ROCKY FORK LICENSE NUMBER: H01055 ¦ SCOPE ITEM: VENTILATION SYSTEMS
010-299910-00 | 010-N052JB-08700 | 2022-06-24 |  |  |  | REAR ADDN
010-299910-00 | 010-N052JB-08700 | 2022-02-15 | MMEPR2207306 |  | 0 | BUILDING PERMIT/PLAN REVIEW: ALTR2206422 FINISHING BASEMENT WITH OWENS CORNING FINISHING SYSTEM LICENSE NUMBER: H00350 ¦ SCOPE ITEM: VENTILATION SYSTEMS
010-299910-00 | 010-N052JB-08700 | 2022-04-20 | EMEPR2216286 |  | 0 | BUILDING PERMIT/PLAN REVIEW: ALTR2206422 FINISHING BASEMENT WITH OWENS CORNING FINISHING SYSTEM
010-299910-00 | 010-N052JB-08700 | 2021-03-10 |  |  |  | NEW DWLG
010-299910-00 | 010-N052JB-08700 | 2021-08-25 | PMEPR2133648 |  | 0 | BUILDING PERMIT/PLAN REVIEW: NEWR2121162 INSTALL PLUMBING IN NEW RESIDENTIAL BUILD
010-299910-00 | 010-N052JB-08700 | 2021-06-07 | NEWR2121162 |  | 415745 | PLAN APPROVAL: FINAL REVIEWED FOR COMPLIANCE UNDER: 2019 RESIDENTIAL CODE OF OHIO USE/OCCUPANCY GROUP: 1, 2, 3 FAMILY DWELLING CONSTRUCTION TYPE: V-B DESCRIPTION OF WORK: BUILD A 2 STORY FRAMED, 1 FAMILY DWELLING ON FULL BASEMENT, UNFINISHED, 2
010-299910-00 | 010-N052JB-08700 | 2021-08-25 | MMEPR2133738 |  | 0 | BUILDING PERMIT/PLAN REVIEW: NEWR2121162 INSTALL NATURAL GAS FUEL LINES TO FIXTURES LICENSE NUMBER: P00171 ¦ SCOPE ITEM: FUEL GAS OR LP GAS
010-299910-00 | 010-N052JB-08700 | 2020-06-23 |  |  |  | NEW DWL;G
010-299910-00 | 010-N052JB-08700 | 2022-02-08 | ALTR2206422 |  | 38869 | PLAN APPROVAL: FINAL REVIEWED FOR COMPLIANCE UNDER: 2019 RESIDENTIAL CODE OF OHIO USE/OCCUPANCY GROUP: 1, 2, 3 FAMILY DWELLING CONSTRUCTION TYPE: V-B DESCRIPTION OF WORK: ALTER A 2 STORY FRAMED, 1 FAMILY DWELLING: PROJECT SCOPE IS TO FINISH THE
010-299911-00 | 010-N052JB-08800 | 2021-03-10 |  |  |  | NEW DWLG
010-299911-00 | 010-N052JB-08800 | 2021-03-26 | MMEPR2110794 |  | 0 | BUILDING PERMIT/PLAN REVIEW: NEWR2102643 GAS PIPE INSTALLATION LICENSE NUMBER: P00791 ¦ SCOPE ITEM: FUEL GAS OR LP GAS
010-299911-00 | 010-N052JB-08800 | 2020-06-23 |  |  |  | NEW DWL;G
010-299911-00 | 010-N052JB-08800 | 2021-03-23 | MMEPR2110227 |  | 0 | BUILDING PERMIT/PLAN REVIEW: NEWR2102643 NEW HVAC INSTALLATION LOT 90 CROSSING @ ROCKY FORK LICENSE NUMBER: H00163 ¦ SCOPE ITEM: VENTILATION SYSTEMS
010-299911-00 | 010-N052JB-08800 | 2021-02-25 | MMEPR2106793 |  | 0 | BUILDING PERMIT/PLAN REVIEW: NEWR2102643 INSTALL GAS PIPING IN NEW CONSTRUCTION HOUSE LICENSE NUMBER: P00198 ¦ SCOPE ITEM: FUEL GAS OR LP GAS
010-299911-00 | 010-N052JB-08800 | 2021-03-16 | EMLSR2109124 |  | 0 | BUILDING PERMIT/PLAN REVIEW: NEWR2102643 MLS SCOPE: TEMPORARY/FREESTANDING SERVICE (UP TO 200 AMPS DURING CONSTRUCTION)
010-299911-00 | 010-N052JB-08800 | 2021-04-09 | EMEPR2112609 |  | 0 | BUILDING PERMIT/PLAN REVIEW: NEWR2102643 WIRE NEW HOUSE
010-299911-00 | 010-N052JB-08800 | 2022-06-24 |  |  |  | REAR ADDN
010-299911-00 | 010-N052JB-08800 | 2021-03-26 | PMEPR2110806 |  | 0 | BUILDING PERMIT/PLAN REVIEW: NEWR2102643 PLUMBING INSTALLATION
010-299911-00 | 010-N052JB-08800 | 2021-02-25 | PMEPR2106789 |  | 0 | BUILDING PERMIT/PLAN REVIEW: NEWR2102643 INSTALL DWV AND WATERLINES IN NEW CONSTRUCTION HOME
010-299911-00 | 010-N052JB-08800 | 2021-04-22 | MMEPR2114443 |  | 0 | BUILDING PERMIT/PLAN REVIEW: NEWR2102643 PERMIT FOR FIREPLACE LICENSE NUMBER: HIC-L00161 ¦ SCOPE ITEM: FACTORY BUILT FIREPLACES (PRE-FAB)
010-299912-00 | 010-N052JB-08900 | 2021-05-21 | NEWR2118810 |  | 384840 | PLAN APPROVAL: FINAL REVIEWED FOR COMPLIANCE UNDER: 2019 RESIDENTIAL CODE OF OHIO USE/OCCUPANCY GROUP: 1, 2, 3 FAMILY DWELLING CONSTRUCTION TYPE: V-B DESCRIPTION OF WORK: BUILD A 2 STORY FRAMED, 1 FAMILY DWELLING: FULL WATERPROOF UNFINISHED BAS
010-299912-00 | 010-N052JB-08900 | 2021-09-14 | MMEPR2136354 |  | 0 | BUILDING PERMIT/PLAN REVIEW: NEWR2118810 PERMIT FOR FIREPLACE LICENSE NUMBER: HIC-L00161 ¦ SCOPE ITEM: FACTORY BUILT FIREPLACES (PRE-FAB)
010-299912-00 | 010-N052JB-08900 | 2021-03-10 |  |  |  | NEW DWLG
010-299912-00 | 010-N052JB-08900 | 2022-06-24 |  |  |  | REAR ADDN
010-299912-00 | 010-N052JB-08900 | 2021-07-28 | MMEPR2129452 |  | 0 | BUILDING PERMIT/PLAN REVIEW: NEWR2118810 NEW HVAC INSTALLATION LOT 91 CROSSING @ ROCKY FORK LICENSE NUMBER: H00163 ¦ SCOPE ITEM: VENTILATION SYSTEMS
010-299912-00 | 010-N052JB-08900 | 2021-07-02 | PMEPR2125602 |  | 0 | BUILDING PERMIT/PLAN REVIEW: NEWR2118810 INSTALL DWV AND WATERLINES
010-299912-00 | 010-N052JB-08900 | 2021-09-01 | EMEPR2134756 |  | 0 | BUILDING PERMIT/PLAN REVIEW: NEWR2118810 WIRE NEW HOUSE
010-299912-00 | 010-N052JB-08900 | 2021-07-02 | MMEPR2125603 |  | 0 | BUILDING PERMIT/PLAN REVIEW: NEWR2118810 INSTALL GAS PIPING LICENSE NUMBER: P00198 ¦ SCOPE ITEM: FUEL GAS OR LP GAS
010-299912-00 | 010-N052JB-08900 | 2020-06-23 |  |  |  | NEW DWL;G
010-299913-00 | 010-N052JB-09000 | 2021-10-07 | EMEPR2139694 |  | 0 | BUILDING PERMIT/PLAN REVIEW: NEWR2120514 WIRE NEW HOUSE
010-299913-00 | 010-N052JB-09000 | 2022-06-24 |  |  |  | REAR ADDN
010-299913-00 | 010-N052JB-09000 | 2021-06-02 | NEWR2120514 |  | 403435 | PLAN APPROVAL: FINAL REVIEWED FOR COMPLIANCE UNDER: 2019 RESIDENTIAL CODE OF OHIO USE/OCCUPANCY GROUP: 1, 2, 3 FAMILY DWELLING CONSTRUCTION TYPE: V-B DESCRIPTION OF WORK: BUILD A 2 STORY FRAMED, 1 FAMILY DWELLING ON FULL BASEMENT, UNFINISHED, WA
010-299913-00 | 010-N052JB-09000 | 2021-08-11 | MMEPR2131662 |  | 0 | BUILDING PERMIT/PLAN REVIEW: NEWR2120514 INSTALL NATURAL GAS FUEL LINES TO FIXTURES LICENSE NUMBER: P00171 ¦ SCOPE ITEM: FUEL GAS OR LP GAS
010-299913-00 | 010-N052JB-09000 | 2021-08-11 | PMEPR2131661 |  | 0 | BUILDING PERMIT/PLAN REVIEW: NEWR2120514 INSTALL PLUMBING IN NEW RESIDENTIAL BUILD
010-299913-00 | 010-N052JB-09000 | 2020-06-23 |  |  |  | NEW DWL;G
010-299913-00 | 010-N052JB-09000 | 2021-03-10 |  |  |  | NEW DWLG
010-299913-00 | 010-N052JB-09000 | 2021-08-10 | MMEPR2131460 |  | 0 | BUILDING PERMIT/PLAN REVIEW: NEWR2120514 NEW HVAC INSTALLATION LOT 92 CROSSING @ ROCKY FORK LICENSE NUMBER: H00163 ¦ SCOPE ITEM: VENTILATION SYSTEMS
010-299914-00 | 010-N052JB-09100 | 2022-06-24 |  |  |  | REAR ADDN
010-299914-00 | 010-N052JB-09100 | 2021-03-10 |  |  |  | NEW DWLG
010-299914-00 | 010-N052JB-09100 | 2021-05-28 | MMEPR2120008 |  | 0 | BUILDING PERMIT/PLAN REVIEW: NEWR2112045 INSTALL GAS PIPING LICENSE NUMBER: P00198 ¦ SCOPE ITEM: FUEL GAS OR LP GAS
010-299914-00 | 010-N052JB-09100 | 2021-06-09 | MMEPR2121581 |  | 0 | BUILDING PERMIT/PLAN REVIEW: NEWR2112045 NEW HVAC INSTALLATION LOT 93 CROSSING @ ROCKY FORK LICENSE NUMBER: H00163 ¦ SCOPE ITEM: VENTILATION SYSTEMS
010-299914-00 | 010-N052JB-09100 | 2021-04-05 | NEWR2112045 |  | 403985 | PLAN APPROVAL: FINAL REVIEWED FOR COMPLIANCE UNDER: 2019 RESIDENTIAL CODE OF OHIO USE/OCCUPANCY GROUP: 1, 2, 3 FAMILY DWELLING CONSTRUCTION TYPE: V-B DESCRIPTION OF WORK: BUILD A 2 STORY FRAMED, 1 FAMILY DWELLING: FULL WATERPROOF BASEMENT, 4-BE
010-299914-00 | 010-N052JB-09100 | 2021-05-28 | PMEPR2120001 |  | 0 | BUILDING PERMIT/PLAN REVIEW: NEWR2112045 INSTALL DWV AND WATERLINES
010-299914-00 | 010-N052JB-09100 | 2021-06-29 | EMEPR2124828 |  | 0 | BUILDING PERMIT/PLAN REVIEW: NEWR2112045 WIRE NEW HOUSE
010-299914-00 | 010-N052JB-09100 | 2020-06-23 |  |  |  | NEW DWL;G
010-299915-00 | 010-N052JB-09200 | 2021-03-10 |  |  |  | NEW DWLG
010-299915-00 | 010-N052JB-09200 | 2021-08-25 | PMEPR2133649 |  | 0 | BUILDING PERMIT/PLAN REVIEW: NEWR2126384 INSTALL PLUMBING IN NEW RESIDENTIAL BUILD
010-299915-00 | 010-N052JB-09200 | 2021-08-25 | MMEPR2133740 |  | 0 | BUILDING PERMIT/PLAN REVIEW: NEWR2126384 INSTALL NATURAL GAS FUEL LINES TO FIXTURES LICENSE NUMBER: P00171 ¦ SCOPE ITEM: FUEL GAS OR LP GAS
010-299915-00 | 010-N052JB-09200 | 2021-09-14 | MMEPR2136343 |  | 0 | BUILDING PERMIT/PLAN REVIEW: NEWR2126384 NEW HVAC INSTALLATION LOT 94 CROSSING @ ROCKY FORK LICENSE NUMBER: H01055 ¦ SCOPE ITEM: VENTILATION SYSTEMS
010-299915-00 | 010-N052JB-09200 | 2021-07-09 | NEWR2126384 |  | 429455 | DWLG COMP + EXT FEATURES
010-299915-00 | 010-N052JB-09200 | 2020-06-23 |  |  |  | NEW DWL;G
010-299915-00 | 010-N052JB-09200 | 2021-10-28 | EMEPR2142763 |  | 0 | BUILDING PERMIT/PLAN REVIEW: NEWR2126384 WIRE NEW HOUSE
010-299915-00 | 010-N052JB-09200 | 2023-02-21 |  |  |  | REAR ADDNS
010-299916-00 | 010-N052JB-08400 | 2020-06-23 |  |  |  | NEW DWL;G
010-299921-00 | 010-N006H-04200 | 2020-06-04 |  |  |  | NEW DWLG
010-299921-00 | 010-N006H-04200 | 2021-02-26 |  |  |  | RECK 2022 FOR REAR ADDNS
010-299921-00 | 010-N006H-04200 | 2020-01-17 | MMEPR2001271 |  | 0 | BUILDING PERMIT/PLAN REVIEW: NEWR1913070 NEW HVAC INSTALLATION LOT 1 SHANNON FARM LICENSE NUMBER: H00163 ¦ SCOPE ITEM: VENTILATION SYSTEMS
010-299921-00 | 010-N006H-04200 | 2020-01-20 | MMEPR2001345 |  | 0 | BUILDING PERMIT/PLAN REVIEW: NEWR1913070 NEW GAS LINES LICENSE NUMBER: P00556 ¦ SCOPE ITEM: FUEL GAS OR LP GAS
010-299921-00 | 010-N006H-04200 | 2019-12-10 | NEWR1913070 |  | 192240 | PLAN APPROVAL: FINAL REVIEWED FOR COMPLIANCE UNDER: 2019 RESIDENTIAL CODE OF OHIO USE/OCCUPANCY GROUP: 1, 2, 3 FAMILY DWELLING CONSTRUCTION TYPE: V-B DESCRIPTION OF WORK: BUILD A 2 STORY FRAMED, 1 FAMILY DWELLING ON FULL SLAB, WATERPROOFED, 2 C
010-299921-00 | 010-N006H-04200 | 2020-01-20 | PMEPR2001343 |  | 0 | BUILDING PERMIT/PLAN REVIEW: NEWR1913070 NEW PLUMBING
010-299921-00 | 010-N006H-04200 | 2020-01-14 | EMLSR2000910 |  | 0 | BUILDING PERMIT/PLAN REVIEW: NEWR1913070 TEMPORARY/FREESTANDING SERVICE (UP TO 200 AMPS DURING CONSTRUCTION)
010-299921-00 | 010-N006H-04200 | 2020-01-03 | EMEPR2000115 |  | 0 | BUILDING PERMIT/PLAN REVIEW: NEWR1913070 ROUGH SERVICE FINISH WIRE NEW BUILD
010-299922-00 | 010-N006H-04100 | 2019-08-26 |  |  | 153053 | NEW DWLG
010-299922-00 | 010-N006H-04100 | 2020-06-04 |  |  |  | COMPL OF DWLG
010-299923-00 | 010-N006H-04000 | 2019-08-26 |  |  | 180230 | NEW DWLG
010-299923-00 | 010-N006H-04000 | 2020-06-04 |  |  |  | COMP OF DWLG
010-299923-00 | 010-N006H-04000 | 2021-02-26 |  |  |  | RECK 2022 FOR REAR ADDNS
010-299923-00 | 010-N006H-04000 | 2024-03-19 | NEWR2411899 |  | 215000 | SMOKE ALARMS AND CARBON MONOXIDE VACANT LAND.
010-299924-00 | 010-N006H-03900 | 2019-08-26 |  |  | 160373 | NEW DWLG
010-299924-00 | 010-N006H-03900 | 2020-06-04 |  |  |  | COMPL OF DWLG
010-299924-00 | 010-N006H-03900 | 2021-03-02 |  |  |  | RECHECK FOR REAR ADDNS
010-299925-00 | 010-N006H-03800 | 2020-06-04 |  |  |  | COMPL OF DWLG
010-299925-00 | 010-N006H-03800 | 2019-08-26 |  |  | 175853 | NEW DWLG
010-299925-00 | 010-N006H-03800 | 2021-02-26 |  |  |  | RECK 2022 FOR REAR ADDNS
010-299925-00 | 010-N006H-03800 | 2024-03-19 | NEWR2411893 |  | 215000 | Plan Approval: Final Reviewed For Compliance Under: 2019 Residential Code Of Ohio Use/Occupancy Group: 1, 2, 3 Family Dwelling Construction Type: V-B Description Of Work: Build a 2 Story Framed, 1 Family Dwelling on Full Slab, Waterproofed, 2 Ca
010-299926-00 | 010-N006H-03700 | 2019-08-26 |  |  | 164527 | NEW DWLG
010-299926-00 | 010-N006H-03700 | 2020-06-04 |  |  |  | COMPL OF DWLG
010-299927-00 | 010-N006H-03600 | 2020-06-04 |  |  |  | NEW DWLG
010-299927-00 | 010-N006H-03600 | 2021-01-06 | PMEPR2100347 |  | 0 | BUILDING PERMIT/PLAN REVIEW: NEWR2010181 NEW PLUMBING
010-299927-00 | 010-N006H-03600 | 2021-01-20 | MMEPR2102135 |  | 0 | BUILDING PERMIT/PLAN REVIEW: NEWR2010181 NEW HVAC INSTALLATION LOT 7 SHANNON FARM LICENSE NUMBER: H00163 ¦ SCOPE ITEM: VENTILATION SYSTEMS
010-299927-00 | 010-N006H-03600 | 2020-12-02 | EMLSR2025154 |  | 0 | BUILDING PERMIT/PLAN REVIEW: NEWR2010181 MLS SCOPE: TEMPORARY/FREESTANDING SERVICE (UP TO 200 AMPS DURING CONSTRUCTION)
010-299927-00 | 010-N006H-03600 | 2020-12-23 | EMEPR2026647 |  | 0 | BUILDING PERMIT/PLAN REVIEW: NEWR2010181 COMPLETE ELECTRICAL INSTALL
010-299927-00 | 010-N006H-03600 | 2021-02-24 | MMEPR2106721 |  | 0 | BUILDING PERMIT/PLAN REVIEW: NEWR2010181 NEW GAS LINES LICENSE NUMBER: P00556 ¦ SCOPE ITEM: FUEL GAS OR LP GAS
010-299927-00 | 010-N006H-03600 | 2021-02-24 |  |  |  | NEW DWLG
010-299928-00 | 010-N006H-03500 | 2020-02-05 | EMEPR2002682 |  | 0 | BUILDING PERMIT/PLAN REVIEW: NEWR2000672 ROUGH SERVICE FINISH WIRE NEW BUILD
010-299928-00 | 010-N006H-03500 | 2020-06-04 |  |  |  | NEW DWLG
010-299928-00 | 010-N006H-03500 | 2020-02-10 | MMEPR2002942 |  | 0 | BUILDING PERMIT/PLAN REVIEW: NEWR2000672 NEW HVAC INSTALLATION LOT 8 SHANNON FARM - MODEL SALES OFFICE IN GARAGE LICENSE NUMBER: H00163 ¦ SCOPE ITEM: VENTILATION SYSTEMS
010-299928-00 | 010-N006H-03500 | 2020-02-06 | PMEPR2002731 |  | 0 | BUILDING PERMIT/PLAN REVIEW: NEWR2000672 NEW PLUMBING
010-299928-00 | 010-N006H-03500 | 2020-01-22 | NEWR2000672 |  | 197480 | PLAN APPROVAL: FINAL REVIEWED FOR COMPLIANCE UNDER: 2019 RESIDENTIAL CODE OF OHIO AND ICC A117.1-2009, 2017 OBC USE/OCCUPANCY GROUP: 1, 2, 3 FAMILY DWELLING CONSTRUCTION TYPE: V-B DESCRIPTION OF WORK: BUILD A 1 STORY FRAMED, 1 FAMILY DWELLING ON
010-299928-00 | 010-N006H-03500 | 2020-02-06 | MMEPR2002743 |  | 0 | BUILDING PERMIT/PLAN REVIEW: NEWR2000672 NEW GAS LINES LICENSE NUMBER: P00556 ¦ SCOPE ITEM: FUEL GAS OR LP GAS
010-299928-00 | 010-N006H-03500 | 2020-02-12 | EMLSR2003159 |  | 0 | BUILDING PERMIT/PLAN REVIEW: NEWR2000672 TEMPORARY/FREESTANDING SERVICE (UP TO 200 AMPS DURING CONSTRUCTION)
010-299928-00 | 010-N006H-03500 | 2024-09-12 | EMLSR2437052 |  | 0 | Building Permit/Plan Review: PLEX2436344 MLS Scope: Electric for Solar Photovoltaic (PV) System
010-299929-00 | 010-N006H-03400 | 2021-02-24 |  |  |  | NEW DWLG
010-299929-00 | 010-N006H-03400 | 2021-01-07 | PMEPR2100460 |  | 0 | BUILDING PERMIT/PLAN REVIEW: NEWR2009592 NEW PLUMBING
010-299929-00 | 010-N006H-03400 | 2021-02-24 | MMEPR2106722 |  | 0 | BUILDING PERMIT/PLAN REVIEW: NEWR2009592 NEW GAS LINES LICENSE NUMBER: P00556 ¦ SCOPE ITEM: FUEL GAS OR LP GAS
010-299929-00 | 010-N006H-03400 | 2020-06-04 |  |  |  | NEW DWLG
010-299929-00 | 010-N006H-03400 | 2020-10-07 | NEWR2009592 |  | 247687 | PLAN APPROVAL: FINAL REVIEWED FOR COMPLIANCE UNDER: 2019 RESIDENTIAL CODE OF OHIO USE/OCCUPANCY GROUP: 1, 2, 3 FAMILY DWELLING CONSTRUCTION TYPE: V-B DESCRIPTION OF WORK: BUILD A 2 STORY FRAMED, 1 FAMILY DWELLING ON FULL SLAB, 2 CAR ATTACHED GAR
010-299929-00 | 010-N006H-03400 | 2020-11-04 | EMEPR2023073 |  | 0 | BUILDING PERMIT/PLAN REVIEW: NEWR2009592 NEW BUILD ROUGH SERVICE FINISH WIRE
010-299929-00 | 010-N006H-03400 | 2020-12-04 | MMEPR2025307 |  | 0 | BUILDING PERMIT/PLAN REVIEW: NEWR2009592 NEW HVAC INSTALLATION LOT 9 SHANNON FARM LICENSE NUMBER: H00163 ¦ SCOPE ITEM: VENTILATION SYSTEMS
010-299930-00 | 010-N006H-03300 | 2020-12-23 | EMEPR2026640 |  | 0 | BUILDING PERMIT/PLAN REVIEW: NEWR2011224 COMPLETE ELECTRICAL INSTALL
010-299930-00 | 010-N006H-03300 | 2020-11-23 | NEWR2011224 |  | 216181 | PLAN APPROVAL: FINAL REVIEWED FOR COMPLIANCE UNDER: 2019 RESIDENTIAL CODE OF OHIO USE/OCCUPANCY GROUP: 1, 2, 3 FAMILY DWELLING CONSTRUCTION TYPE: V-B DESCRIPTION OF WORK: BUILD A 1 STORY FRAMED, 1 FAMILY DWELLING ON FULL SLAB, 2 CAR ATTACHED GAR
010-299930-00 | 010-N006H-03300 | 2020-06-04 |  |  |  | NEW DWLG
010-299930-00 | 010-N006H-03300 | 2021-02-24 | MMEPR2106723 |  | 0 | BUILDING PERMIT/PLAN REVIEW: NEWR2011224 NEW GAS LINES LICENSE NUMBER: P00556 ¦ SCOPE ITEM: FUEL GAS OR LP GAS
010-299930-00 | 010-N006H-03300 | 2021-02-24 |  |  |  | NEW DWLG
010-299930-00 | 010-N006H-03300 | 2021-01-12 | MMEPR2100793 |  | 0 | BUILDING PERMIT/PLAN REVIEW: NEWR2011224 NEW HVAC INSTALLATION LOT 10 SHANNON FARM LICENSE NUMBER: H00163 ¦ SCOPE ITEM: VENTILATION SYSTEMS
010-299930-00 | 010-N006H-03300 | 2021-01-07 | PMEPR2100461 |  | 0 | BUILDING PERMIT/PLAN REVIEW: NEWR2011224 NEW PLUMBING
010-299930-00 | 010-N006H-03300 | 2020-12-10 | EMLSR2025710 |  | 0 | BUILDING PERMIT/PLAN REVIEW: NEWR2011224 MLS SCOPE: TEMPORARY/FREESTANDING SERVICE (UP TO 200 AMPS DURING CONSTRUCTION)
010-299931-00 | 010-N006H-00100 | 2021-02-24 |  |  |  | RECHECK FOR REAR ADDNS
010-299931-00 | 010-N006H-00100 | 2019-12-16 | MMEPR1926050 |  | 0 | BUILDING PERMIT/PLAN REVIEW: NEWR1911829 NEW GAS LINES LICENSE NUMBER: P00556 ¦ SCOPE ITEM: FUEL GAS OR LP GAS
010-299931-00 | 010-N006H-00100 | 2019-12-16 | PMEPR1926049 |  | 0 | BUILDING PERMIT/PLAN REVIEW: NEWR1911829 NEW PLUMBING
010-299931-00 | 010-N006H-00100 | 2020-06-04 |  |  |  | NEW 4 BDRM, 2.5 BATH DWLG ON SLAB
010-299931-00 | 010-N006H-00100 | 2019-12-12 | MMEPR1925777 |  | 0 | BUILDING PERMIT/PLAN REVIEW: NEWR1911829 NEW HVAC INSTALLATION LOT 11 SHANNON FARM LICENSE NUMBER: H00163 ¦ SCOPE ITEM: VENTILATION SYSTEMS
010-299931-00 | 010-N006H-00100 | 2020-01-14 | EMLSR2000908 |  | 0 | BUILDING PERMIT/PLAN REVIEW: NEWR1911829 TEMPORARY/FREESTANDING SERVICE (UP TO 200 AMPS DURING CONSTRUCTION)
010-299931-00 | 010-N006H-00100 | 2019-12-18 | EMEPR1926242 |  | 0 | BUILDING PERMIT/PLAN REVIEW: NEWR1911829 ROUGH SERVICE FINISH WIRE NEW BUILD
010-299932-00 | 010-N006H-03200 | 2020-04-14 | NEWR2003290 |  | 206030 | PLAN APPROVAL: FINAL REVIEWED FOR COMPLIANCE UNDER: 2019 RESIDENTIAL CODE OF OHIO USE/OCCUPANCY GROUP: 1, 2, 3 FAMILY DWELLING CONSTRUCTION TYPE: V-B DESCRIPTION OF WORK: BUILD A 1 STORY FRAMED, 1 FAMILY DWELLING: SLAB FOUNDATION, 3-BEDROOMS, 2
010-299932-00 | 010-N006H-03200 | 2020-05-19 | EMEPR2009428 |  | 0 | BUILDING PERMIT/PLAN REVIEW: NEWR2003290 ROUGH SERVICE, FINISH WIRE, NEW BUILD
010-299932-00 | 010-N006H-03200 | 2020-06-04 |  |  |  | NEW DWLG
010-299932-00 | 010-N006H-03200 | 2020-06-04 | MMEPR2010625 |  | 0 | BUILDING PERMIT/PLAN REVIEW: NEWR2003290 NEW HVAC INSTALLATION LOT 12 SHANNON FARM LICENSE NUMBER: H00163 ¦ SCOPE ITEM: VENTILATION SYSTEMS
010-299932-00 | 010-N006H-03200 | 2020-05-13 | PMEPR2009004 |  | 0 | BUILDING PERMIT/PLAN REVIEW: NEWR2003290 NEW PLUMBING
010-299932-00 | 010-N006H-03200 | 2020-05-18 | EMLSR2009275 |  | 0 | BUILDING PERMIT/PLAN REVIEW: NEWR2003290 MLS SCOPE: TEMPORARY/FREESTANDING SERVICE (UP TO 200 AMPS DURING CONSTRUCTION)
010-299932-00 | 010-N006H-03200 | 2020-05-13 | MMEPR2009006 |  | 0 | BUILDING PERMIT/PLAN REVIEW: NEWR2003290 NEW GAS LINES LICENSE NUMBER: P00556 ¦ SCOPE ITEM: FUEL GAS OR LP GAS
010-299933-00 | 010-N006H-03100 | 2019-12-26 | PMEPR1926753 |  | 0 | BUILDING PERMIT/PLAN REVIEW: NEWR1912739 NEW PLUMBING
010-299933-00 | 010-N006H-03100 | 2019-12-02 | NEWR1912739 |  | 175565 | PLAN APPROVAL: FINAL REVIEWED FOR COMPLIANCE UNDER: 2019 RESIDENTIAL CODE OF OHIO USE/OCCUPANCY GROUP: 1, 2, 3 FAMILY DWELLING CONSTRUCTION TYPE: V-B DESCRIPTION OF WORK: BUILD A 2 STORY FRAMED, 1 FAMILY DWELLING ON FULL SLAB, 2 CAR ATTACHED GA
010-299933-00 | 010-N006H-03100 | 2020-01-13 | MMEPR2000818 |  | 0 | BUILDING PERMIT/PLAN REVIEW: NEWR1912739 NEW HVAC INSTALLATION LOT 13 SHANNON FARM LICENSE NUMBER: H00163 ¦ SCOPE ITEM: VENTILATION SYSTEMS
010-299933-00 | 010-N006H-03100 | 2019-12-26 | MMEPR1926760 |  | 0 | BUILDING PERMIT/PLAN REVIEW: NEWR1912739 NEW GAS LINES LICENSE NUMBER: P00556 ¦ SCOPE ITEM: FUEL GAS OR LP GAS
010-299933-00 | 010-N006H-03100 | 2019-12-24 | EMEPR1926638 |  | 0 | BUILDING PERMIT/PLAN REVIEW: NEWR1912739 ROUGH SERVICE FINISH WIRE NEW BUILD
010-299933-00 | 010-N006H-03100 | 2020-06-04 |  |  |  | NEW DWLG
010-299933-00 | 010-N006H-03100 | 2020-01-14 | EMLSR2000907 |  | 0 | BUILDING PERMIT/PLAN REVIEW: NEWR1912739 TEMPORARY/FREESTANDING SERVICE (UP TO 200 AMPS DURING CONSTRUCTION)
010-299934-00 | 010-N006H-03000 | 2020-06-04 |  |  |  | NEW DLWG
010-299934-00 | 010-N006H-03000 | 2021-02-25 |  |  |  | REAR ADDNS
010-299935-00 | 010-N006H-02900 | 2019-08-22 |  |  | 161434 | NEW 3 BDRM, 2 BATH DWLG ON SLAB
010-299935-00 | 010-N006H-02900 | 2020-06-04 |  |  |  | COMPL OF DWLG
010-299935-00 | 010-N006H-02900 | 2020-12-15 | ALTR2011819 |  | 12566 | PLAN APPROVAL: FINAL REVIEWED FOR COMPLIANCE UNDER: 2019 RESIDENTIAL CODE OF OHIO USE/OCCUPANCY GROUP: 1, 2, 3 FAMILY DWELLING CONSTRUCTION TYPE: V-B DESCRIPTION OF WORK: ALTER A 1 STORY FRAMED, 1 FAMILY DWELLING BY BUILDING A 10’X12’ PATIO ROOF
010-299935-00 | 010-N006H-02900 | 2021-02-25 |  |  |  | REAR ADDNS
010-299936-00 | 010-N006H-02800 | 2020-06-04 |  |  |  | COMPL OF DWLG
010-299936-00 | 010-N006H-02800 | 2021-02-25 |  |  |  | REAR ADDNS
010-299936-00 | 010-N006H-02800 | 2019-08-22 |  |  | 162181 | NEW 3 BDRM, 2.5 BATH DWLG ON SLAB
010-299937-00 | 010-N006H-02700 | 2019-12-23 | EMLSR1926561 |  | 0 | BUILDING PERMIT/PLAN REVIEW: NEWR1908674 TEMPORARY/FREESTANDING SERVICE (UP TO 200 AMPS DURING CONSTRUCTION)
010-299937-00 | 010-N006H-02700 | 2021-02-25 |  |  |  | REAR ADDNS
010-299937-00 | 010-N006H-02700 | 2020-06-04 |  |  |  | COMPL OF DWLG
010-299937-00 | 010-N006H-02700 | 2019-08-22 |  |  | 174414 | NEW 4 BDRM, 2.5 BATH DWLG ON SLAB
010-299938-00 | 010-N006H-02600 | 2021-02-25 |  |  |  | REAR ADDNS
010-299938-00 | 010-N006H-02600 | 2020-06-04 |  |  |  | COMPL OF DWLG
010-299938-00 | 010-N006H-02600 | 2019-08-26 |  |  | 179180 | NEW 3 BDRM, 2.5 BATH DWLG ON SLAB
010-299939-00 | 010-N006H-02500 | 2019-12-23 | EMLSR1926559 |  | 0 | BUILDING PERMIT/PLAN REVIEW: NEWR1908670 TEMPORARY/FREESTANDING SERVICE (UP TO 200 AMPS DURING CONSTRUCTION)
010-299939-00 | 010-N006H-02500 | 2019-08-22 |  |  | 166884 | NEW 4 BDRM, 2.5 BATH DWLG ON SLAB
010-299939-00 | 010-N006H-02500 | 2020-06-04 |  |  |  | COMPL OF DWLG
010-299940-00 | 010-N006H-02400 | 2020-04-13 | MMEPR2007126 |  | 0 | BUILDING PERMIT/PLAN REVIEW: NEWR1913165 NEW HVAC INSTALLATION LOT 20 SHANNON FARM LICENSE NUMBER: H00163 ¦ SCOPE ITEM: VENTILATION SYSTEMS
010-299940-00 | 010-N006H-02400 | 2021-02-25 |  |  |  | REAR ADDNS
010-299940-00 | 010-N006H-02400 | 2020-01-17 | EMEPR2001215 |  | 0 | BUILDING PERMIT/PLAN REVIEW: NEWR1913165 ROUGH SERVICE FINISH WIRE NEW BUILD
010-299940-00 | 010-N006H-02400 | 2020-01-20 | MMEPR2001351 |  | 0 | BUILDING PERMIT/PLAN REVIEW: NEWR1913165 NEW GAS LINES LICENSE NUMBER: P00556 ¦ SCOPE ITEM: FUEL GAS OR LP GAS
010-299940-00 | 010-N006H-02400 | 2019-12-11 | NEWR1913165 |  | 178300 | PLAN APPROVAL: FINAL REVIEWED FOR COMPLIANCE UNDER: 2019 RESIDENTIAL CODE OF OHIO USE/OCCUPANCY GROUP: 1, 2, 3 FAMILY DWELLING CONSTRUCTION TYPE: V-B DESCRIPTION OF WORK: BUILD A 2 STORY FRAMED, 1 FAMILY DWELLING ON FULL SLAB, WATERPROOFED, 2 C
010-299940-00 | 010-N006H-02400 | 2020-01-20 | PMEPR2001350 |  | 0 | BUILDING PERMIT/PLAN REVIEW: NEWR1913165 NEW PLUMBING
010-299940-00 | 010-N006H-02400 | 2020-06-04 |  |  |  | NEW DWLG
010-299941-00 | 010-N006H-02300 | 2020-04-22 | MMEPR2007698 |  | 0 | BUILDING PERMIT/PLAN REVIEW: NEWR2001140 INSTALL PREFABRICATED GAS DIRECT VENT FIREPLACE WITH HORIZONTAL VENT TERMINATION; LIVING ROOM LICENSE NUMBER: HIC-L00075 ¦ SCOPE ITEM: FACTORY BUILT FIREPLACES (PRE-FAB)
010-299941-00 | 010-N006H-02300 | 2020-03-18 | MMEPR2005779 |  | 0 | BUILDING PERMIT/PLAN REVIEW: NEWR2001140 NEW HVAC INSTALLATION LOT 21 SHANNON FARM LICENSE NUMBER: H00163 ¦ SCOPE ITEM: VENTILATION SYSTEMS
010-299941-00 | 010-N006H-02300 | 2020-06-04 |  |  |  | NEW DWLG
010-299941-00 | 010-N006H-02300 | 2020-03-04 | MMEPR2004733 |  | 0 | BUILDING PERMIT/PLAN REVIEW: NEWR2001140 NEW GAS LINES LICENSE NUMBER: P00556 ¦ SCOPE ITEM: FUEL GAS OR LP GAS
010-299941-00 | 010-N006H-02300 | 2020-02-26 | EMLSR2004172 |  | 0 | BUILDING PERMIT/PLAN REVIEW: NEWR2001140 TEMPORARY/FREESTANDING SERVICE (UP TO 200 AMPS DURING CONSTRUCTION)
010-299941-00 | 010-N006H-02300 | 2020-03-04 | PMEPR2004731 |  | 0 | BUILDING PERMIT/PLAN REVIEW: NEWR2001140 NEW PLUMBING
010-299941-00 | 010-N006H-02300 | 2020-02-26 | EMLSR2004172 |  | 0 | BUILDING PERMIT/PLAN REVIEW: NEWR2001140 TEMPORARY/FREESTANDING SERVICE (UP TO 200 AMPS DURING CONSTRUCTION)
010-299941-00 | 010-N006H-02300 | 2020-02-03 | NEWR2001140 |  | 204849 | PLAN APPROVAL: FINAL REVIEWED FOR COMPLIANCE UNDER: 2019 RESIDENTIAL CODE OF OHIO USE/OCCUPANCY GROUP: 1, 2, 3 FAMILY DWELLING CONSTRUCTION TYPE: V-B DESCRIPTION OF WORK: BUILD A 2 STORY FRAMED, 1 FAMILY DWELLING ON FULL SLAB, WATERPROOFED, 2 CAR ATT
010-299941-00 | 010-N006H-02300 | 2020-02-25 | EMEPR2004117 |  | 0 | BUILDING PERMIT/PLAN REVIEW: NEWR2001140 ROUGH SERVICE, FINISH WIRE, NEW BUILD
010-299942-00 | 010-N006H-02200 | 2020-06-04 |  |  |  | COMPL OF DWLG
010-299942-00 | 010-N006H-02200 | 2022-06-02 | PMLSR2222414 |  | 0 | MLS SCOPE: WATER HEATER REPLACEMENT
010-299942-00 | 010-N006H-02200 | 2019-09-06 |  |  | 190352 | NEW 3 BDRM 2.5 BATH DWLG ON SLAB
010-299942-00 | 010-N006H-02200 | 2022-06-02 | PMLSR2222420 |  | 0 | MLS SCOPE: WATER HEATER REPLACEMENT
010-299943-00 | 010-N006H-02100 | 2020-05-04 | PMEPR2008352 |  | 0 | BUILDING PERMIT/PLAN REVIEW: NEWR2003115 NEW PLUMBING
010-299943-00 | 010-N006H-02100 | 2020-04-06 | NEWR2003115 |  | 193258 | PLAN APPROVAL: FINAL REVIEWED FOR COMPLIANCE UNDER: 2019 RESIDENTIAL CODE OF OHIO USE/OCCUPANCY GROUP: 1, 2, 3 FAMILY DWELLING CONSTRUCTION TYPE: V-B DESCRIPTION OF WORK: BUILD A 2 STORY FRAMED, 1 FAMILY DWELLING: SLAB FOUNDATION, 3-BEDROOMS, 2
010-299943-00 | 010-N006H-02100 | 2020-05-22 | MMEPR2009641 |  | 0 | BUILDING PERMIT/PLAN REVIEW: NEWR2003115 NEW HVAC INSTALLATION LOT 23 SHANNON FARM LICENSE NUMBER: H00163 ¦ SCOPE ITEM: VENTILATION SYSTEMS
010-299943-00 | 010-N006H-02100 | 2020-04-30 | EMLSR2008220 |  | 0 | BUILDING PERMIT/PLAN REVIEW: NEWR2003115 MLS SCOPE: TEMPORARY/FREESTANDING SERVICE (UP TO 200 AMPS DURING CONSTRUCTION)
010-299943-00 | 010-N006H-02100 | 2020-04-29 | EMEPR2008160 |  | 0 | BUILDING PERMIT/PLAN REVIEW: NEWR2003115 ROUGH SERVICE, FINISH WIRE, NEW BUILD
010-299943-00 | 010-N006H-02100 | 2020-06-04 |  |  |  | NEW DWLG
010-299943-00 | 010-N006H-02100 | 2020-05-04 | MMEPR2008354 |  | 0 | BUILDING PERMIT/PLAN REVIEW: NEWR2003115 NEW GAS LINES LICENSE NUMBER: P00556 ¦ SCOPE ITEM: FUEL GAS OR LP GAS
010-299944-00 | 010-N006H-02000 | 2020-04-06 | NEWR2003116 |  | 178960 | PLAN APPROVAL: FINAL REVIEWED FOR COMPLIANCE UNDER: 2019 RESIDENTIAL CODE OF OHIO USE/OCCUPANCY GROUP: 1, 2, 3 FAMILY DWELLING CONSTRUCTION TYPE: V-B DESCRIPTION OF WORK: BUILD A 2 STORY FRAMED, 1 FAMILY DWELLING: SLAB FOUNDATION, 4-BEDROOMS, 2
010-299944-00 | 010-N006H-02000 | 2021-02-25 |  |  |  | REAR ADDNS
010-299944-00 | 010-N006H-02000 | 2020-04-29 | EMEPR2008162 |  | 0 | BUILDING PERMIT/PLAN REVIEW: NEWR2003116 ROUGH SERVICE, FINISH WIRE, NEW BUILD
010-299944-00 | 010-N006H-02000 | 2020-06-04 |  |  |  | NEW DWLG
010-299944-00 | 010-N006H-02000 | 2020-04-30 | EMLSR2008221 |  | 0 | BUILDING PERMIT/PLAN REVIEW: NEWR2003116 MLS SCOPE: TEMPORARY/FREESTANDING SERVICE (UP TO 200 AMPS DURING CONSTRUCTION)
010-299944-00 | 010-N006H-02000 | 2020-05-04 | MMEPR2008365 |  | 0 | BUILDING PERMIT/PLAN REVIEW: NEWR2003116 NEW GAS LINES LICENSE NUMBER: P00556 ¦ SCOPE ITEM: FUEL GAS OR LP GAS
010-299944-00 | 010-N006H-02000 | 2020-05-22 | MMEPR2009639 |  | 0 | BUILDING PERMIT/PLAN REVIEW: NEWR2003116 NEW HVAC INSTALLATION LOT 24 SHANNON FARM LICENSE NUMBER: H00163 ¦ SCOPE ITEM: VENTILATION SYSTEMS
010-299944-00 | 010-N006H-02000 | 2020-05-04 | PMEPR2008364 |  | 0 | BUILDING PERMIT/PLAN REVIEW: NEWR2003116 NEW PLUMBING
010-299945-00 | 010-N006H-01900 | 2020-06-04 |  |  |  | NEW DWLG
010-299945-00 | 010-N006H-01900 | 2021-02-25 |  |  |  | REAR ADDNS
010-299945-00 | 010-N006H-01900 | 2020-03-12 | EMEPR2005376 |  | 0 | BUILDING PERMIT/PLAN REVIEW: NEWR2001919 ROUGH SERVICE FINISH WIRE NEW BUILD
010-299945-00 | 010-N006H-01900 | 2020-03-16 | EMLSR2005603 |  | 0 | BUILDING PERMIT/PLAN REVIEW: NEWR2001919 MLS SCOPE: TEMPORARY/FREESTANDING SERVICE (UP TO 200 AMPS DURING CONSTRUCTION)
010-299945-00 | 010-N006H-01900 | 2020-05-22 | MMEPR2009644 |  | 0 | BUILDING PERMIT/PLAN REVIEW: NEWR2001919 NEW HVAC INSTALLATION LOT 25 SHANNON FARM LICENSE NUMBER: H00163 ¦ SCOPE ITEM: VENTILATION SYSTEMS
010-299945-00 | 010-N006H-01900 | 2020-03-26 | PMEPR2006273 |  | 0 | BUILDING PERMIT/PLAN REVIEW: NEWR2001919 NEW PLUMBING
010-299945-00 | 010-N006H-01900 | 2020-03-26 | MMEPR2006276 |  | 0 | BUILDING PERMIT/PLAN REVIEW: NEWR2001919 NEW GAS LINES LICENSE NUMBER: P00556 ¦ SCOPE ITEM: FUEL GAS OR LP GAS
010-299946-00 | 010-N006H-01800 | 2020-06-04 |  |  |  | NEW DWLG
010-299946-00 | 010-N006H-01800 | 2020-02-12 | EMEPR2003154 |  | 0 | BUILDING PERMIT/PLAN REVIEW: NEWR2000841 ROUGH SERVICE, FINISH WIRE, NEW BUILD
010-299946-00 | 010-N006H-01800 | 2020-02-14 | EMLSR2003346 |  | 0 | BUILDING PERMIT/PLAN REVIEW: NEWR2000841 TEMPORARY/FREESTANDING SERVICE (UP TO 200 AMPS DURING CONSTRUCTION)
010-299946-00 | 010-N006H-01800 | 2020-02-14 | EMLSR2003346 |  | 0 | BUILDING PERMIT/PLAN REVIEW: NEWR2000841 TEMPORARY/FREESTANDING SERVICE (UP TO 200 AMPS DURING CONSTRUCTION)
010-299946-00 | 010-N006H-01800 | 2020-02-19 | MMEPR2003661 |  | 0 | BUILDING PERMIT/PLAN REVIEW: NEWR2000841 NEW HVAC INSTALLATION LOT 26 SHANNON FARM LICENSE NUMBER: H00163 ¦ SCOPE ITEM: VENTILATION SYSTEMS
010-299946-00 | 010-N006H-01800 | 2020-03-04 | MMEPR2004727 |  | 0 | BUILDING PERMIT/PLAN REVIEW: NEWR2000841 NEW GAS LINES LICENSE NUMBER: P00556 ¦ SCOPE ITEM: FUEL GAS OR LP GAS
010-299946-00 | 010-N006H-01800 | 2020-01-27 | NEWR2000841 |  | 187055 | PLAN APPROVAL: FINAL REVIEWED FOR COMPLIANCE UNDER: 2019 RESIDENTIAL CODE OF OHIO USE/OCCUPANCY GROUP: 1, 2, 3 FAMILY DWELLING CONSTRUCTION TYPE: V-B DESCRIPTION OF WORK: BUILD A 2 STORY FRAMED, 1 FAMILY DWELLING ON FULL SLAB, 2 CAR ATTACHED GA
010-299946-00 | 010-N006H-01800 | 2020-03-04 | PMEPR2004726 |  | 0 | BUILDING PERMIT/PLAN REVIEW: NEWR2000841 NEW PLUMBING
010-299947-00 | 010-N006H-01700 | 2020-01-27 | NEWR2000840 |  | 190130 | PLAN APPROVAL: FINAL REVIEWED FOR COMPLIANCE UNDER: 2019 RESIDENTIAL CODE OF OHIO USE/OCCUPANCY GROUP: 1, 2, 3 FAMILY DWELLING CONSTRUCTION TYPE: V-B DESCRIPTION OF WORK: BUILD A 2 STORY FRAMED, 1 FAMILY DWELLING ON FULL SLAB, 2 CAR ATTACHED GA
010-299947-00 | 010-N006H-01700 | 2020-06-04 |  |  |  | NEW DWLG
010-299947-00 | 010-N006H-01700 | 2020-03-04 | PMEPR2004724 |  | 0 | BUILDING PERMIT/PLAN REVIEW: NEWR2000840 NEW PLUMBING
010-299947-00 | 010-N006H-01700 | 2020-02-12 | EMEPR2003155 |  | 0 | BUILDING PERMIT/PLAN REVIEW: NEWR2000840 ROUGH SERVICE, FINISH WIRE, NEW BUILD
010-299947-00 | 010-N006H-01700 | 2020-02-14 | EMLSR2003348 |  | 0 | BUILDING PERMIT/PLAN REVIEW: NEWR2000840 TEMPORARY/FREESTANDING SERVICE (UP TO 200 AMPS DURING CONSTRUCTION)
010-299947-00 | 010-N006H-01700 | 2020-02-14 | EMLSR2003348 |  | 0 | BUILDING PERMIT/PLAN REVIEW: NEWR2000840 TEMPORARY/FREESTANDING SERVICE (UP TO 200 AMPS DURING CONSTRUCTION)
010-299947-00 | 010-N006H-01700 | 2020-02-19 | MMEPR2003659 |  | 0 | BUILDING PERMIT/PLAN REVIEW: NEWR2000840 NEW HVAC INSTALLATION LOT 27 SHANNON FARM LICENSE NUMBER: H00163 ¦ SCOPE ITEM: VENTILATION SYSTEMS
010-299947-00 | 010-N006H-01700 | 2020-03-04 | MMEPR2004725 |  | 0 | BUILDING PERMIT/PLAN REVIEW: NEWR2000840 NEW GAS LINES LICENSE NUMBER: P00556 ¦ SCOPE ITEM: FUEL GAS OR LP GAS
010-299948-00 | 010-N006H-01600 | 2020-03-26 | PMEPR2006277 |  | 0 | BUILDING PERMIT/PLAN REVIEW: NEWR2001921 NEW PLUMBING
010-299948-00 | 010-N006H-01600 | 2020-06-04 |  |  |  | NEW DWLG
010-299948-00 | 010-N006H-01600 | 2020-05-22 | MMEPR2009643 |  | 0 | BUILDING PERMIT/PLAN REVIEW: NEWR2001921 NEW HVAC INSTALLATION LOT 28 SHANNON FARM LICENSE NUMBER: H00163 ¦ SCOPE ITEM: VENTILATION SYSTEMS
010-299948-00 | 010-N006H-01600 | 2020-03-26 | MMEPR2006279 |  | 0 | BUILDING PERMIT/PLAN REVIEW: NEWR2001921 NEW GAS LINES LICENSE NUMBER: P00556 ¦ SCOPE ITEM: FUEL GAS OR LP GAS
010-299948-00 | 010-N006H-01600 | 2020-03-16 | EMLSR2005606 |  | 0 | BUILDING PERMIT/PLAN REVIEW: NEWR2001921 MLS SCOPE: TEMPORARY/FREESTANDING SERVICE (UP TO 200 AMPS DURING CONSTRUCTION)
010-299948-00 | 010-N006H-01600 | 2020-03-12 | EMEPR2005370 |  | 0 | BUILDING PERMIT/PLAN REVIEW: NEWR2001921 ROUGH SERVICE FINISH WIRE NEW BUILD
010-299949-00 | 010-N006H-01500 | 2020-06-01 | NEWR2004770 |  | 212358 | PLAN APPROVAL: FINAL REVIEWED FOR COMPLIANCE UNDER: 2019 RESIDENTIAL CODE OF OHIO USE/OCCUPANCY GROUP: 1, 2, 3 FAMILY DWELLING CONSTRUCTION TYPE: V-B DESCRIPTION OF WORK: BUILD A 2 STORY FRAMED, 1 FAMILY DWELLING ON FULL SLAB, 2 CAR ATTACHED G
010-299949-00 | 010-N006H-01500 | 2020-06-18 | PMEPR2011864 |  | 0 | BUILDING PERMIT/PLAN REVIEW: NEWR2004770 NEW PLUMBING
010-299949-00 | 010-N006H-01500 | 2020-07-15 | MMEPR2014162 |  | 0 | BUILDING PERMIT/PLAN REVIEW: NEWR2004770 NEW HVAC INSTALLATION LOT 29 SHANNON FARM LICENSE NUMBER: H00163 ¦ SCOPE ITEM: VENTILATION SYSTEMS
010-299949-00 | 010-N006H-01500 | 2020-06-18 | MMEPR2011866 |  | 0 | BUILDING PERMIT/PLAN REVIEW: NEWR2004770 NEW GAS LINES LICENSE NUMBER: P00556 ¦ SCOPE ITEM: FUEL GAS OR LP GAS
010-299949-00 | 010-N006H-01500 | 2020-06-12 | EMLSR2011339 |  | 0 | MLS SCOPE: TEMPORARY/FREESTANDING SERVICE (UP TO 200 AMPS DURING CONSTRUCTION)
010-299949-00 | 010-N006H-01500 | 2020-06-22 | EMEPR2012177 |  | 0 | BUILDING PERMIT/PLAN REVIEW: NEWR2004770 ROUGH SERVICE FINISH WIRE NEW BUILD
010-299949-00 | 010-N006H-01500 | 2020-06-04 |  |  |  | NEW DWLG
010-299950-00 | 010-N006H-01400 | 2020-06-04 |  |  |  | NEW DWLG
010-299950-00 | 010-N006H-01400 | 2021-02-25 |  |  |  | REAR ADDNS
010-299950-00 | 010-N006H-01400 | 2019-12-30 | EMEPR1926922 |  | 0 | BUILDING PERMIT/PLAN REVIEW: NEWR1912377 ROUGH SERVICE FINISH WIRE NEW BUILD
010-299950-00 | 010-N006H-01400 | 2019-12-23 | MMEPR1926569 |  | 0 | BUILDING PERMIT/PLAN REVIEW: NEWR1912377 NEW HVAC INSTALLATION LOT 30 SHANNON FARM LICENSE NUMBER: H00163 ¦ SCOPE ITEM: VENTILATION SYSTEMS
010-299950-00 | 010-N006H-01400 | 2019-12-26 | MMEPR1926754 |  | 0 | BUILDING PERMIT/PLAN REVIEW: NEWR1912377 NEW GAS LINES LICENSE NUMBER: P00556 ¦ SCOPE ITEM: FUEL GAS OR LP GAS
010-299950-00 | 010-N006H-01400 | 2019-12-23 | PMEPR1926590 |  | 0 | BUILDING PERMIT/PLAN REVIEW: NEWR1912377 NEW PLUMBING
010-299951-00 | 010-N006H-01300 | 2020-06-02 | EMLSR2010419 |  | 0 | BUILDING PERMIT/PLAN REVIEW: NEWR2003479 MLS SCOPE: TEMPORARY/FREESTANDING SERVICE (UP TO 200 AMPS DURING CONSTRUCTION)
010-299951-00 | 010-N006H-01300 | 2020-06-03 | PMEPR2010502 |  | 0 | BUILDING PERMIT/PLAN REVIEW: NEWR2003479 NEW PLUMBING
010-299951-00 | 010-N006H-01300 | 2020-04-21 | NEWR2003479 |  | 204338 | PLAN APPROVAL: FINAL REVIEWED FOR COMPLIANCE UNDER: 2019 RESIDENTIAL CODE OF OHIO USE/OCCUPANCY GROUP: 1, 2, 3 FAMILY DWELLING CONSTRUCTION TYPE: V-B DESCRIPTION OF WORK: BUILD A 1 STORY FRAMED, 1 FAMILY DWELLING: SLAB FOUNDATION, 3-BEDROOMS, 2
010-299951-00 | 010-N006H-01300 | 2020-06-03 | MMEPR2010505 |  | 0 | BUILDING PERMIT/PLAN REVIEW: NEWR2003479 NEW GAS LINES LICENSE NUMBER: P00556 ¦ SCOPE ITEM: FUEL GAS OR LP GAS
010-299951-00 | 010-N006H-01300 | 2020-07-09 | MMEPR2013644 |  | 0 | BUILDING PERMIT/PLAN REVIEW: NEWR2003479 NEW HVAC INSTALLATION LOT 31 SHANNON FARM LICENSE NUMBER: H00163 ¦ SCOPE ITEM: VENTILATION SYSTEMS
010-299951-00 | 010-N006H-01300 | 2020-06-04 |  |  |  | NEW DWLG
010-299951-00 | 010-N006H-01300 | 2020-06-02 | EMEPR2010394 |  | 0 | BUILDING PERMIT/PLAN REVIEW: NEWR2003479 ROUGH SERVICE, FINISH WIRE, NEW BUILD
010-299952-00 | 010-N006H-01200 | 2019-12-13 | EMEPR1925899 |  | 0 | BUILDING PERMIT/PLAN REVIEW: NEWR1911828 COMPLETE ELECTRICAL INSTALL
010-299952-00 | 010-N006H-01200 | 2019-12-18 | EMEPR1926292 |  | 0 | BUILDING PERMIT/PLAN REVIEW: NEWR1911828 ROUGH SERVICE FINISH WIRE NEW BUILD
010-299952-00 | 010-N006H-01200 | 2019-12-12 | MMEPR1925780 |  | 0 | BUILDING PERMIT/PLAN REVIEW: NEWR1911828 NEW HVAC INSTALLATION LOT 32 SHANNON FARM LICENSE NUMBER: H00163 ¦ SCOPE ITEM: VENTILATION SYSTEMS
010-299952-00 | 010-N006H-01200 | 2019-12-23 | EMLSR1926555 |  | 0 | BUILDING PERMIT/PLAN REVIEW: NEWR1911828 TEMPORARY/FREESTANDING SERVICE (UP TO 200 AMPS DURING CONSTRUCTION)
010-299952-00 | 010-N006H-01200 | 2020-06-04 |  |  |  | NEW DWLG
010-299952-00 | 010-N006H-01200 | 2019-12-16 | PMEPR1926047 |  | 0 | BUILDING PERMIT/PLAN REVIEW: NEWR1911828 NEW PLUMBING
010-299952-00 | 010-N006H-01200 | 2019-12-16 | MMEPR1926048 |  | 0 | BUILDING PERMIT/PLAN REVIEW: NEWR1911828 NEW GAS LINES LICENSE NUMBER: P00556 ¦ SCOPE ITEM: FUEL GAS OR LP GAS
010-299953-00 | 010-N006H-01100 | 2020-03-04 | PMEPR2004728 |  | 0 | BUILDING PERMIT/PLAN REVIEW: NEWR2000727 NEW PLUMBING
010-299953-00 | 010-N006H-01100 | 2020-06-04 |  |  |  | NEW DWLG
010-299953-00 | 010-N006H-01100 | 2020-01-23 | NEWR2000727 |  | 172030 | PLAN APPROVAL: FINAL REVIEWED FOR COMPLIANCE UNDER: 2019 RESIDENTIAL CODE OF OHIO USE/OCCUPANCY GROUP: 1, 2, 3 FAMILY DWELLING CONSTRUCTION TYPE: V-B DESCRIPTION OF WORK: BUILD A 2 STORY FRAMED, 1 FAMILY DWELLING ON FULL SLAB, 2 CAR ATTACHED GA
010-299953-00 | 010-N006H-01100 | 2020-03-04 | MMEPR2004729 |  | 0 | BUILDING PERMIT/PLAN REVIEW: NEWR2000727 NEW GAS LINES LICENSE NUMBER: P00556 ¦ SCOPE ITEM: FUEL GAS OR LP GAS
010-299953-00 | 010-N006H-01100 | 2020-02-24 | EMEPR2004029 |  | 0 | BUILDING PERMIT/PLAN REVIEW: NEWR2000727 ROUGH SERVICE, FINISH WIRE, NEW BUILD
010-299953-00 | 010-N006H-01100 | 2020-02-26 | EMLSR2004171 |  | 0 | BUILDING PERMIT/PLAN REVIEW: NEWR2000727 TEMPORARY/FREESTANDING SERVICE (UP TO 200 AMPS DURING CONSTRUCTION)
010-299953-00 | 010-N006H-01100 | 2020-02-26 | EMLSR2004171 |  | 0 | BUILDING PERMIT/PLAN REVIEW: NEWR2000727 TEMPORARY/FREESTANDING SERVICE (UP TO 200 AMPS DURING CONSTRUCTION)
010-299953-00 | 010-N006H-01100 | 2020-06-04 | MMEPR2010604 |  | 0 | BUILDING PERMIT/PLAN REVIEW: NEWR2000727 NEW HVAC INSTALLATION LOT 33 SHANNON FARM LICENSE NUMBER: H00163 ¦ SCOPE ITEM: VENTILATION SYSTEMS
010-299954-00 | 010-N006H-01000 | 2020-06-04 |  |  |  | COMPL OF DWLG
010-299954-00 | 010-N006H-01000 | 2019-12-24 | PMEPR1926643 |  | 0 | BUILDING PERMIT/PLAN REVIEW: NEWR1912376 NEW PLUMBING
010-299954-00 | 010-N006H-01000 | 2019-12-26 | MMEPR1926755 |  | 0 | BUILDING PERMIT/PLAN REVIEW: NEWR1912376 NEW GAS LINES LICENSE NUMBER: P00556 ¦ SCOPE ITEM: FUEL GAS OR LP GAS
010-299954-00 | 010-N006H-01000 | 2019-12-30 | EMEPR1926929 |  | 0 | BUILDING PERMIT/PLAN REVIEW: NEWR1912376 ROUGH SERVICE FINISH WIRE NEW BUILD
010-299954-00 | 010-N006H-01000 | 2019-12-24 | MMEPR1926627 |  | 0 | BUILDING PERMIT/PLAN REVIEW: NEWR1912376 NEW HVAC INSTALLATION LOT 34 SHANNON FARM LICENSE NUMBER: H00163 ¦ SCOPE ITEM: VENTILATION SYSTEMS
010-299954-00 | 010-N006H-01000 | 2021-02-25 |  |  |  | REAR ADDNS
010-299955-00 | 010-N006H-00900 | 2019-12-23 | EMLSR1926557 |  | 0 | BUILDING PERMIT/PLAN REVIEW: NEWR1910024 TEMPORARY/FREESTANDING SERVICE (UP TO 200 AMPS DURING CONSTRUCTION)
010-299955-00 | 010-N006H-00900 | 2019-09-24 |  |  | 128334 | NEW 3 BDRM, 2.5 BATH DWLG ON SLAB
010-299955-00 | 010-N006H-00900 | 2020-06-04 |  |  |  | COMPL OF DWLG
010-299955-00 | 010-N006H-00900 | 2024-08-28 | EMLSR2435138 |  | 0 | Building Permit/Plan Review: PLEX2432297 MLS Scope: Electric for Solar Photovoltaic (PV) System
010-299956-00 | 010-N006H-00800 | 2019-12-26 | MMEPR1926758 |  | 0 | BUILDING PERMIT/PLAN REVIEW: NEWR1912735 NEW GAS LINES LICENSE NUMBER: P00556 ¦ SCOPE ITEM: FUEL GAS OR LP GAS
010-299956-00 | 010-N006H-00800 | 2020-06-04 |  |  |  | NEW DWLG
010-299956-00 | 010-N006H-00800 | 2019-12-30 | EMEPR1926927 |  | 0 | BUILDING PERMIT/PLAN REVIEW: NEWR1912735 ROUGH SERVICE FINISH WIRE NEW BUILD
010-299956-00 | 010-N006H-00800 | 2019-12-26 | PMEPR1926751 |  | 0 | BUILDING PERMIT/PLAN REVIEW: NEWR1912735 NEW PLUMBING
010-299956-00 | 010-N006H-00800 | 2020-01-06 | MMEPR2000302 |  | 0 | BUILDING PERMIT/PLAN REVIEW: NEWR1912735 NEW HVAC INSTALLATION LOT 36 SHANNON FARM LICENSE NUMBER: H00163 ¦ SCOPE ITEM: VENTILATION SYSTEMS
010-299956-00 | 010-N006H-00800 | 2019-12-02 | NEWR1912735 |  | 156335 | PLAN APPROVAL: FINAL REVIEWED FOR COMPLIANCE UNDER: 2019 RESIDENTIAL CODE OF OHIO USE/OCCUPANCY GROUP: 1, 2, 3 FAMILY DWELLING CONSTRUCTION TYPE: V-B DESCRIPTION OF WORK: BUILD A 1 STORY FRAMED, 1 FAMILY DWELLING ON FULL SLAB, 2 CAR ATTACHED GA
010-299957-00 | 010-N006H-00700 | 2020-06-04 |  |  |  | NEW DWLG
010-299957-00 | 010-N006H-00700 | 2020-01-09 | EMEPR2000578 |  | 0 | BUILDING PERMIT/PLAN REVIEW: NEWR1913545 ROUGH SERVICE FINISH WIRE NEW BUILD
010-299957-00 | 010-N006H-00700 | 2020-01-15 | MMEPR2001072 |  | 0 | BUILDING PERMIT/PLAN REVIEW: NEWR1913545 NEW HVAC INSTALLATION LOT 37 SHANNON FARM LICENSE NUMBER: H00163 ¦ SCOPE ITEM: VENTILATION SYSTEMS
010-299957-00 | 010-N006H-00700 | 2020-01-20 | MMEPR2001347 |  | 0 | BUILDING PERMIT/PLAN REVIEW: NEWR1913545 NEW GAS LINES LICENSE NUMBER: P00556 ¦ SCOPE ITEM: FUEL GAS OR LP GAS
010-299957-00 | 010-N006H-00700 | 2019-12-19 | NEWR1913545 |  | 166920 | PLAN APPROVAL: FINAL REVIEWED FOR COMPLIANCE UNDER: 2019 RESIDENTIAL CODE OF OHIO USE/OCCUPANCY GROUP: 1, 2, 3 FAMILY DWELLING CONSTRUCTION TYPE: V-B DESCRIPTION OF WORK: BUILD A 2 STORY FRAMED, 1 FAMILY DWELLING ON FULL SLAB, WATERPROOFED, 2 CAR ATT
010-299957-00 | 010-N006H-00700 | 2020-01-20 | PMEPR2001346 |  | 0 | BUILDING PERMIT/PLAN REVIEW: NEWR1913545 NEW PLUMBING
010-299957-00 | 010-N006H-00700 | 2020-01-14 | EMLSR2000906 |  | 0 | BUILDING PERMIT/PLAN REVIEW: NEWR1913545 TEMPORARY/FREESTANDING SERVICE (UP TO 200 AMPS DURING CONSTRUCTION)
010-299958-00 | 010-N006H-00600 | 2020-03-04 | PMEPR2004722 |  | 0 | BUILDING PERMIT/PLAN REVIEW: NEWR2000597 NEW PLUMBING
010-299958-00 | 010-N006H-00600 | 2020-01-21 | NEWR2000597 |  | 135957 | PLAN APPROVAL: FINAL REVIEWED FOR COMPLIANCE UNDER: 2019 RESIDENTIAL CODE OF OHIO USE/OCCUPANCY GROUP: 1, 2, 3 FAMILY DWELLING CONSTRUCTION TYPE: V-B DESCRIPTION OF WORK: BUILD A 2 STORY FRAMED, 1 FAMILY DWELLING ON FULL SLAB, 2 CAR ATTACHED GA
010-299958-00 | 010-N006H-00600 | 2020-03-04 | MMEPR2004723 |  | 0 | BUILDING PERMIT/PLAN REVIEW: NEWR2000597 NEW GAS LINES LICENSE NUMBER: P00556 ¦ SCOPE ITEM: FUEL GAS OR LP GAS
010-299958-00 | 010-N006H-00600 | 2020-02-19 | MMEPR2003664 |  | 0 | BUILDING PERMIT/PLAN REVIEW: NEWR2000597 NEW HVAC INSTALLATION LOT 38 SHANNON FARM LICENSE NUMBER: H00163 ¦ SCOPE ITEM: VENTILATION SYSTEMS
010-299958-00 | 010-N006H-00600 | 2020-02-14 | EMLSR2003349 |  | 0 | BUILDING PERMIT/PLAN REVIEW: NEWR2000597 TEMPORARY/FREESTANDING SERVICE (UP TO 200 AMPS DURING CONSTRUCTION)
010-299958-00 | 010-N006H-00600 | 2020-02-14 | EMLSR2003349 |  | 0 | BUILDING PERMIT/PLAN REVIEW: NEWR2000597 TEMPORARY/FREESTANDING SERVICE (UP TO 200 AMPS DURING CONSTRUCTION)
010-299958-00 | 010-N006H-00600 | 2020-06-04 |  |  |  | NEW DWLG
010-299958-00 | 010-N006H-00600 | 2020-02-12 | EMEPR2003162 |  | 0 | BUILDING PERMIT/PLAN REVIEW: NEWR2000597 ROUGH SERVICE, FINISH WIRE, NEW BUILD
010-299958-00 | 010-N006H-00600 | 2021-02-24 |  |  |  | REAR ADDNS
010-299959-00 | 010-N006H-00500 | 2019-09-06 |  |  | 199799 | NEW 3 BDRM, 2.5 BATH DWLG ON SLAB
010-299959-00 | 010-N006H-00500 | 2020-06-04 |  |  |  | COMPL OF DWLG
010-299959-00 | 010-N006H-00500 | 2019-12-17 | MMEPR1926154 |  | 0 | BUILDING PERMIT/PLAN REVIEW: NEWR1909299 INSTALL PREFABRICATED GAS DIRECT VENT FIREPLACE WITH HORIZONTAL VENT TERMINATION LICENSE NUMBER: HIC-L00075 ¦ SCOPE ITEM: FACTORY BUILT FIREPLACES (PRE-FAB)
010-299960-00 | 010-N006H-00400 | 2020-06-04 |  |  |  | NEW DWLG
010-299960-00 | 010-N006H-00400 | 2020-05-12 | EMEPR2008923 |  | 0 | BUILDING PERMIT/PLAN REVIEW: NEWR2003291 ROUGH SERVICE, FINISH WIRE, NEW BUILD
010-299960-00 | 010-N006H-00400 | 2020-05-11 | MMEPR2008855 |  | 0 | BUILDING PERMIT/PLAN REVIEW: NEWR2003291 NEW GAS LINES LICENSE NUMBER: P00556 ¦ SCOPE ITEM: FUEL GAS OR LP GAS
010-299960-00 | 010-N006H-00400 | 2020-05-30 | MMEPR2010160 |  | 0 | BUILDING PERMIT/PLAN REVIEW: NEWR2003291 NEW HVAC INSTALLATION LOT 40 SHANNON FARM LICENSE NUMBER: H00163 ¦ SCOPE ITEM: VENTILATION SYSTEMS
010-299960-00 | 010-N006H-00400 | 2020-05-11 | PMEPR2008853 |  | 0 | BUILDING PERMIT/PLAN REVIEW: NEWR2003291 NEW PLUMBING
010-299960-00 | 010-N006H-00400 | 2020-04-14 | NEWR2003291 |  | 209129 | PLAN APPROVAL: FINAL REVIEWED FOR COMPLIANCE UNDER: 2019 RESIDENTIAL CODE OF OHIO USE/OCCUPANCY GROUP: 1, 2, 3 FAMILY DWELLING CONSTRUCTION TYPE: V-B DESCRIPTION OF WORK: BUILD A 2 STORY FRAMED, 1 FAMILY DWELLING: SLAB FOUNDATION, 4-BEDROOMS, 2
010-299960-00 | 010-N006H-00400 | 2020-07-16 | MMEPR2014289 |  | 0 | BUILDING PERMIT/PLAN REVIEW: NEWR2003291 INSTALL GAS DIRECT VENT PREFABRICATED FIREPLACE WITH HORIZONTAL VENT TERMINATION LICENSE NUMBER: HIC-L00075 ¦ SCOPE ITEM: FACTORY BUILT FIREPLACES (PRE-FAB)
010-299960-00 | 010-N006H-00400 | 2020-05-12 | EMLSR2008971 |  | 0 | BUILDING PERMIT/PLAN REVIEW: NEWR2003291 MLS SCOPE: TEMPORARY/FREESTANDING SERVICE (UP TO 200 AMPS DURING CONSTRUCTION)
010-299961-00 | 010-N006H-00300 | 2020-06-04 |  |  |  | COMPL OF DWLG
010-299961-00 | 010-N006H-00300 | 2019-12-23 | EMLSR1926552 |  | 0 | BUILDING PERMIT/PLAN REVIEW: NEWR1910692 TEMPORARY/FREESTANDING SERVICE (UP TO 200 AMPS DURING CONSTRUCTION)
010-299961-00 | 010-N006H-00300 | 2019-10-10 |  |  | 193870 | NEW 4 BDRM, 2.5 BATH ON SLAB DWLG
010-299963-00 | 010-N006H-04300 | 2020-02-27 | EMEPM2004304 |  | 0 | BUILDING PERMIT/PLAN REVIEW: NEWM1913657 WIRING OF 4 CANS AND 1 FIXTURE ON PHOTO CELL AND 1 GFCI PROTECTED RECEPTACLE. INSTALL OF ALL FIXTURES AND DEVICES
010-299964-00 | 010-N006H-05300 | 2019-12-17 | MMEPR1926153 |  | 0 | BUILDING PERMIT/PLAN REVIEW: NEWR1909301 INSTALL PREFABRICATED GAS DIRECT VENT FIREPLACE WITH HORIZONTAL VENT TERMINATION LICENSE NUMBER: HIC-L00075 ¦ SCOPE ITEM: FACTORY BUILT FIREPLACES (PRE-FAB)
010-299964-00 | 010-N006H-05300 | 2020-06-04 |  |  |  | COMPL OF DWLG
010-299964-00 | 010-N006H-05300 | 2019-09-06 |  |  | 200628 | NEW DWLG
010-299965-00 | 010-N006H-05400 | 2019-09-12 |  |  | 188618 | NEW DWLG
010-299965-00 | 010-N006H-05400 | 2020-06-04 |  |  |  | COMPL OF DWLG
010-299965-00 | 010-N006H-05400 | 2021-02-26 |  |  |  | RECK 2022 FOR REAR ADDNS
010-299965-00 | 010-N006H-05400 | 2024-03-19 | NEWR2411906 |  | 215000 | Plan Approval: Final Reviewed For Compliance Under: 2019 Residential Code Of Ohio Use/Occupancy Group: 1, 2, 3 Family Dwelling Construction Type: V-B Description Of Work: Build a 2 Story Framed, 1 Family Dwelling on Full Slab, Waterproofed, 2 Ca
010-299966-00 | 010-N006H-05500 | 2020-06-04 |  |  |  | NEW DWLG
010-299966-00 | 010-N006H-05500 | 2019-11-07 |  |  | 191600 | NEW 3 BDRM 2 BATH DWLG ON SLAB
010-299966-00 | 010-N006H-05500 | 2019-12-16 | PMEPR1926045 |  | 0 | BUILDING PERMIT/PLAN REVIEW: NEWR1911830 NEW PLUMBING
010-299966-00 | 010-N006H-05500 | 2019-12-12 | MMEPR1925782 |  | 0 | BUILDING PERMIT/PLAN REVIEW: NEWR1911830 NEW HVAC INSTALLATION LOT 44 SHANNON FARM LICENSE NUMBER: H00163 ¦ SCOPE ITEM: VENTILATION SYSTEMS
010-299966-00 | 010-N006H-05500 | 2020-01-31 | MMEPR2002308 |  | 0 | BUILDING PERMIT/PLAN REVIEW: NEWR1911830 INSTALL GAS DIRECT VENT FIREPLACE WITH HORIZONTAL VENT TERMINATION LICENSE NUMBER: HIC-L00075 ¦ SCOPE ITEM: FACTORY BUILT FIREPLACES (PRE-FAB)
010-299966-00 | 010-N006H-05500 | 2019-12-30 | EMEPR1926923 |  | 0 | BUILDING PERMIT/PLAN REVIEW: NEWR1911830 ROUGH SERVICE FINISH WIRE NEW BUILD
010-299966-00 | 010-N006H-05500 | 2019-12-23 | EMLSR1926560 |  | 0 | BUILDING PERMIT/PLAN REVIEW: NEWR1911830 TEMPORARY/FREESTANDING SERVICE (UP TO 200 AMPS DURING CONSTRUCTION)
010-299966-00 | 010-N006H-05500 | 2019-12-23 | EMLSR1926560 |  | 0 | BUILDING PERMIT/PLAN REVIEW: NEWR1911830 TEMPORARY/FREESTANDING SERVICE (UP TO 200 AMPS DURING CONSTRUCTION)
010-299966-00 | 010-N006H-05500 | 2019-12-16 | MMEPR1926046 |  | 0 | BUILDING PERMIT/PLAN REVIEW: NEWR1911830 NEW GAS LINES LICENSE NUMBER: P00556 ¦ SCOPE ITEM: FUEL GAS OR LP GAS
010-299967-00 | 010-N006H-05600 | 2020-06-04 |  |  |  | COMPL OF DWLG
010-299967-00 | 010-N006H-05600 | 2019-09-12 |  |  | 188055 | NEW DWLG
010-299967-00 | 010-N006H-05600 | 2024-03-19 | NEWR2411905 |  | 215000 | Plan Approval: Final Reviewed For Compliance Under: 2019 Residential Code Of Ohio Use/Occupancy Group: 1, 2, 3 Family Dwelling Construction Type: V-B Description Of Work: Build a 1 Story Framed, 1 Family Dwelling on Full Slab, Waterproofed, 2 Ca
010-299968-00 | 010-N006H-05700 | 2024-03-19 | NEWR2411900 |  | 215000 | Plan Approval: Final Reviewed For Compliance Under: 2019 Residential Code Of Ohio Use/Occupancy Group: 1, 2, 3 Family Dwelling Construction Type: V-B Description Of Work: Build a 2 Story Framed, 1 Family Dwelling on Full Slab, Waterproofed, 2 Ca
010-299968-00 | 010-N006H-05700 | 2020-06-04 |  |  |  | NEW DWLG
010-299969-00 | 010-N006H-05800 | 2020-06-04 |  |  |  | NEW DWLG
010-299969-00 | 010-N006H-05800 | 2024-03-19 | NEWR2411913 |  | 215000 | Plan Approval: Final Reviewed For Compliance Under: 2019 Residential Code Of Ohio Use/Occupancy Group: 1, 2, 3 Family Dwelling Construction Type: V-B Description Of Work: Build a 2 Story Framed, 1 Family Dwelling on Full Slab, Waterproofed, 2 Ca
010-299970-00 | 010-N006H-05900 | 2023-12-20 | RSWDR2352502 |  | 466 | Remove existing 0 window(s), 1 door(s) and replace with new. Work to comply with RCO 612, RCO 308, and RCO 113.6.1 with a U Value of 0.35 or Better.
010-299970-00 | 010-N006H-05900 | 2020-06-04 |  |  |  | NEW DWLG
010-299970-00 | 010-N006H-05900 | 2019-12-03 | MMEPR1924924 |  | 0 | BUILDING PERMIT/PLAN REVIEW: NEWR1911417 NEW HVAC INSTALLATION LOT 48 SHANNON FARM LICENSE NUMBER: H00163 ¦ SCOPE ITEM: VENTILATION SYSTEMS
010-299970-00 | 010-N006H-05900 | 2019-12-23 | EMLSR1926558 |  | 0 | BUILDING PERMIT/PLAN REVIEW: NEWR1911417 TEMPORARY/FREESTANDING SERVICE (UP TO 200 AMPS DURING CONSTRUCTION)
010-299970-00 | 010-N006H-05900 | 2019-12-23 | EMLSR1926558 |  | 0 | BUILDING PERMIT/PLAN REVIEW: NEWR1911417 TEMPORARY/FREESTANDING SERVICE (UP TO 200 AMPS DURING CONSTRUCTION)
010-299970-00 | 010-N006H-05900 | 2019-12-24 | EMEPR1926642 |  | 0 | BUILDING PERMIT/PLAN REVIEW: NEWR1911417 ROUGH SERVICE FINISH WIRE NEW BUILD
010-299970-00 | 010-N006H-05900 | 2020-01-20 | MMEPR2001287 |  | 0 | BUILDING PERMIT/PLAN REVIEW: NEWR1911417 INSTALL DIRECT VENT GAS FIREPLACE WITH HORIZONTAL VENT TERMINATION; GREAT ROOM, MAIN FLOOR LICENSE NUMBER: HIC-L00075 ¦ SCOPE ITEM: FACTORY BUILT FIREPLACES (PRE-FAB)
010-299970-00 | 010-N006H-05900 | 2020-10-30 |  |  | 179920 | NEW 3 BDRM, 2 BATH DWLG ON SLAB
010-299971-00 | 010-N006H-06000 | 2020-06-04
010-299971-00 | 010-N006H-06000 | 2020-04-02 | PMEPR2006646 |  | 0 | BUILDING PERMIT/PLAN REVIEW: NEWR2002220 NEW PLUMBING
010-299971-00 | 010-N006H-06000 | 2020-03-03 | NEWR2002220 |  | 215429 | PLAN APPROVAL: FINAL REVIEWED FOR COMPLIANCE UNDER: 2019 RESIDENTIAL CODE OF OHIO USE/OCCUPANCY GROUP: 1, 2, 3 FAMILY DWELLING CONSTRUCTION TYPE: V-B DESCRIPTION OF WORK: BUILD A 2 STORY FRAMED, SLAB ON GRADE, 1 FAMILY DWELLING. 3 BEDROOM, 2 ½ B
010-299971-00 | 010-N006H-06000 | 2020-05-13 | MMEPR2009015 |  | 0 | BUILDING PERMIT/PLAN REVIEW: NEWR2002220 NEW HVAC INSTALLATION LOT 49 SHANNON FARM LICENSE NUMBER: H00163 ¦ SCOPE ITEM: VENTILATION SYSTEMS
010-299971-00 | 010-N006H-06000 | 2020-04-02 | MMEPR2006647 |  | 0 | BUILDING PERMIT/PLAN REVIEW: NEWR2002220 NEW GAS LINES LICENSE NUMBER: P00556 ¦ SCOPE ITEM: FUEL GAS OR LP GAS
010-299971-00 | 010-N006H-06000 | 2020-04-09 | EMLSR2007005 |  | 0 | BUILDING PERMIT/PLAN REVIEW: NEWR2002220 MLS SCOPE: TEMPORARY/FREESTANDING SERVICE (UP TO 200 AMPS DURING CONSTRUCTION)
010-299971-00 | 010-N006H-06000 | 2020-03-16 | EMEPR2005608 |  | 0 | BUILDING PERMIT/PLAN REVIEW: NEWR2002220 ROUGH SERVICE FINISH WIRE NEW BUILD
010-299972-00 | 010-N006H-06100 | 2020-04-08 | PMEPR2006920 |  | 0 | BUILDING PERMIT/PLAN REVIEW: NEWR2002354 NEW PLUMBING
010-299972-00 | 010-N006H-06100 | 2020-04-08 | EMEPR2006950 |  | 0 | BUILDING PERMIT/PLAN REVIEW: NEWR2002354 ROUGH SERVICE FINISH WIRE NEW BUILD
010-299972-00 | 010-N006H-06100 | 2021-02-26 |  |  |  | RECK 2022 FOR REAR ADDNS
010-299972-00 | 010-N006H-06100 | 2020-03-05 | NEWR2002354 |  | 191136 | PLAN APPROVAL: FINAL REVIEWED FOR COMPLIANCE UNDER: 2019 RESIDENTIAL CODE OF OHIO USE/OCCUPANCY GROUP: 1, 2, 3 FAMILY DWELLING CONSTRUCTION TYPE: V-B DESCRIPTION OF WORK: BUILD A 2 STORY FRAMED, 1 FAMILY DWELLING ON FULL SLAB, 2 CAR ATTACHED GAR
010-299972-00 | 010-N006H-06100 | 2020-05-13 | MMEPR2009034 |  | 0 | BUILDING PERMIT/PLAN REVIEW: NEWR2002354 NEW HVAC INSTALLATION LOT 50 SHANNON FARM LICENSE NUMBER: H00163 ¦ SCOPE ITEM: VENTILATION SYSTEMS
010-299972-00 | 010-N006H-06100 | 2020-04-08 | MMEPR2006922 |  | 0 | BUILDING PERMIT/PLAN REVIEW: NEWR2002354 NEW GAS LINES LICENSE NUMBER: P00556 ¦ SCOPE ITEM: FUEL GAS OR LP GAS
010-299972-00 | 010-N006H-06100 | 2020-06-04 |  |  |  | NEW DWLG
010-299972-00 | 010-N006H-06100 | 2020-04-14 | EMLSR2007220 |  | 0 | BUILDING PERMIT/PLAN REVIEW: NEWR2002354 MLS SCOPE: TEMPORARY/FREESTANDING SERVICE (UP TO 200 AMPS DURING CONSTRUCTION)
010-299973-00 | 010-N006H-06200 | 2020-06-04 |  |  |  | NEW DWLG
010-299973-00 | 010-N006H-06200 | 2021-02-26 |  |  |  | RECK 2022 FOR REAR ADDNS
010-299973-00 | 010-N006H-06200 | 2019-12-26 | PMEPR1926752 |  | 0 | BUILDING PERMIT/PLAN REVIEW: NEWR1912738 NEW PLUMBING
010-299973-00 | 010-N006H-06200 | 2019-12-02 | NEWR1912738 |  | 201141 | PLAN APPROVAL: FINAL REVIEWED FOR COMPLIANCE UNDER: 2019 RESIDENTIAL CODE OF OHIO USE/OCCUPANCY GROUP: 1, 2, 3 FAMILY DWELLING CONSTRUCTION TYPE: V-B DESCRIPTION OF WORK: BUILD A 2 STORY FRAMED, 1 FAMILY DWELLING ON FULL SLAB, 2 CAR ATTACHED GA
010-299973-00 | 010-N006H-06200 | 2020-01-13 | MMEPR2000815 |  | 0 | BUILDING PERMIT/PLAN REVIEW: NEWR1912738 NEW HVAC INSTALLATION LOT 51 SHANNON FARM LICENSE NUMBER: H00163 ¦ SCOPE ITEM: VENTILATION SYSTEMS
010-299973-00 | 010-N006H-06200 | 2019-12-26 | MMEPR1926759 |  | 0 | BUILDING PERMIT/PLAN REVIEW: NEWR1912738 NEW GAS LINES LICENSE NUMBER: P00556 ¦ SCOPE ITEM: FUEL GAS OR LP GAS
010-299973-00 | 010-N006H-06200 | 2020-03-23 | EMLSR2005999 |  | 0 | BUILDING PERMIT/PLAN REVIEW: NEWR1912738 MLS SCOPE: TEMPORARY/FREESTANDING SERVICE (UP TO 200 AMPS DURING CONSTRUCTION)
010-299973-00 | 010-N006H-06200 | 2019-12-24 | EMEPR1926641 |  | 0 | BUILDING PERMIT/PLAN REVIEW: NEWR1912738 ROUGH SERVICE FINISH WIRE NEW BUILD
010-299974-00 | 010-N006H-06300 | 2020-05-12 | EMLSR2008969 |  | 0 | BUILDING PERMIT/PLAN REVIEW: NEWR2002993 MLS SCOPE: TEMPORARY/FREESTANDING SERVICE (UP TO 200 AMPS DURING CONSTRUCTION)
010-299974-00 | 010-N006H-06300 | 2020-05-12 | EMEPR2008914 |  | 0 | BUILDING PERMIT/PLAN REVIEW: NEWR2002993 ROUGH SERVICE, FINISH WIRE, NEW BUILD
010-299974-00 | 010-N006H-06300 | 2020-06-04 |  |  |  | NEW DWLG
010-299974-00 | 010-N006H-06300 | 2020-05-11 | PMEPR2008844 |  | 0 | BUILDING PERMIT/PLAN REVIEW: NEWR2002993 NEW PLUMBING
010-299974-00 | 010-N006H-06300 | 2020-05-30 | MMEPR2010156 |  | 0 | BUILDING PERMIT/PLAN REVIEW: NEWR2002993 NEW HVAC INSTALLATION LOT 52 SHANNON FARM LICENSE NUMBER: H00163 ¦ SCOPE ITEM: VENTILATION SYSTEMS
010-299974-00 | 010-N006H-06300 | 2020-05-11 | MMEPR2008845 |  | 0 | BUILDING PERMIT/PLAN REVIEW: NEWR2002993 NEW GAS LINES LICENSE NUMBER: P00556 ¦ SCOPE ITEM: FUEL GAS OR LP GAS
010-299975-00 | 010-N006H-06400 | 2020-04-02 | PMEPR2006648 |  | 0 | BUILDING PERMIT/PLAN REVIEW: NEWR2001922 NEW PLUMBING
010-299975-00 | 010-N006H-06400 | 2020-06-04 |  |  |  | NEW DWLG
010-299975-00 | 010-N006H-06400 | 2020-05-13 | MMEPR2009016 |  | 0 | BUILDING PERMIT/PLAN REVIEW: NEWR2001922 NEW HVAC INSTALLATION LOT 53 SHANNON FARM LICENSE NUMBER: H00163 ¦ SCOPE ITEM: VENTILATION SYSTEMS
010-299975-00 | 010-N006H-06400 | 2020-04-02 | MMEPR2006649 |  | 0 | BUILDING PERMIT/PLAN REVIEW: NEWR2001922 NEW GAS LINES LICENSE NUMBER: P00556 ¦ SCOPE ITEM: FUEL GAS OR LP GAS
010-299975-00 | 010-N006H-06400 | 2020-04-09 | EMLSR2007003 |  | 0 | BUILDING PERMIT/PLAN REVIEW: NEWR2001922 MLS SCOPE: TEMPORARY/FREESTANDING SERVICE (UP TO 200 AMPS DURING CONSTRUCTION)
010-299975-00 | 010-N006H-06400 | 2020-03-16 | EMEPR2005604 |  | 0 | BUILDING PERMIT/PLAN REVIEW: NEWR2001922 ROUGH SERVICE FINISH WIRE NEW BUILD
010-299976-00 | 010-N006H-06500 | 2020-06-04 |  |  |  | NEW DWLG
010-299976-00 | 010-N006H-06500 | 2020-03-20 | EMEPR2005957 |  | 0 | BUILDING PERMIT/PLAN REVIEW: NEWR2002565 ROUGH SERVICE FINISH WIRE NEW BUILD
010-299976-00 | 010-N006H-06500 | 2020-03-26 | EMLSR2006306 |  | 0 | BUILDING PERMIT/PLAN REVIEW: NEWR2002565 MLS SCOPE: TEMPORARY/FREESTANDING SERVICE (UP TO 200 AMPS DURING CONSTRUCTION)
010-299976-00 | 010-N006H-06500 | 2020-04-02 | MMEPR2006653 |  | 0 | BUILDING PERMIT/PLAN REVIEW: NEWR2002565 NEW GAS LINES LICENSE NUMBER: P00556 ¦ SCOPE ITEM: FUEL GAS OR LP GAS
010-299976-00 | 010-N006H-06500 | 2020-05-13 | MMEPR2009018 |  | 0 | BUILDING PERMIT/PLAN REVIEW: NEWR2002565 NEW HVAC INSTALLATION LOT 54 SHANNON FARM LICENSE NUMBER: H00163 ¦ SCOPE ITEM: VENTILATION SYSTEMS
010-299976-00 | 010-N006H-06500 | 2020-03-11 | NEWR2002565 |  | 206440 | PLAN APPROVAL: FINAL REVIEWED FOR COMPLIANCE UNDER: 2019 RESIDENTIAL CODE OF OHIO USE/OCCUPANCY GROUP: 1, 2, 3 FAMILY DWELLING CONSTRUCTION TYPE: V-B DESCRIPTION OF WORK: BUILD A 2 STORY FRAMED, SLAB ON GRADE, 1 FAMILY DWELLING. 4 BEDROOM, 2 ½ B
010-299976-00 | 010-N006H-06500 | 2020-04-02 | PMEPR2006652 |  | 0 | BUILDING PERMIT/PLAN REVIEW: NEWR2002565 NEW PLUMBING
010-299977-00 | 010-N006H-06600 | 2020-06-04 | MMEPR2010624 |  | 0 | BUILDING PERMIT/PLAN REVIEW: NEWR2002994 NEW HVAC INSTALLATION LOT 55 SHANNON FARM LICENSE NUMBER: H00163 ¦ SCOPE ITEM: VENTILATION SYSTEMS
010-299977-00 | 010-N006H-06600 | 2020-05-13 | MMEPR2009003 |  | 0 | BUILDING PERMIT/PLAN REVIEW: NEWR2002994 NEW GAS LINES LICENSE NUMBER: P00556 ¦ SCOPE ITEM: FUEL GAS OR LP GAS
010-299977-00 | 010-N006H-06600 | 2020-05-28 | EMLSR2009970 |  | 0 | BUILDING PERMIT/PLAN REVIEW: NEWR2002994 MLS SCOPE: TEMPORARY/FREESTANDING SERVICE (UP TO 200 AMPS DURING CONSTRUCTION)
010-299977-00 | 010-N006H-06600 | 2020-05-19 | EMEPR2009425 |  | 0 | BUILDING PERMIT/PLAN REVIEW: NEWR2002994 ROUGH SERVICE, FINISH WIRE, NEW BUILD
010-299977-00 | 010-N006H-06600 | 2020-06-04 |  |  |  | NEW DWLG
010-299977-00 | 010-N006H-06600 | 2020-05-13 | PMEPR2009002 |  | 0 | BUILDING PERMIT/PLAN REVIEW: NEWR2002994 NEW PLUMBING
010-299978-00 | 010-N006H-06700 | 2020-06-04 |  |  |  | NEW DWLG
010-299978-00 | 010-N006H-06700 | 2020-05-11 | EMEPR2008887 |  | 0 | BUILDING PERMIT/PLAN REVIEW: NEWR2002995 ROUGH SERVICE FINISH WIRE NEW BUILD
010-299978-00 | 010-N006H-06700 | 2020-05-12 | EMLSR2008967 |  | 0 | BUILDING PERMIT/PLAN REVIEW: NEWR2002995 MLS SCOPE: TEMPORARY/FREESTANDING SERVICE (UP TO 200 AMPS DURING CONSTRUCTION)
010-299978-00 | 010-N006H-06700 | 2020-05-11 | PMEPR2008848 |  | 0 | BUILDING PERMIT/PLAN REVIEW: NEWR2002995 NEW PLUMBING
010-299978-00 | 010-N006H-06700 | 2020-05-11 | MMEPR2008850 |  | 0 | BUILDING PERMIT/PLAN REVIEW: NEWR2002995 NEW GAS LINES LICENSE NUMBER: P00556 ¦ SCOPE ITEM: FUEL GAS OR LP GAS
010-299978-00 | 010-N006H-06700 | 2020-05-30 | MMEPR2010158 |  | 0 | BUILDING PERMIT/PLAN REVIEW: NEWR2002995 NEW HVAC INSTALLATION LOT 56 SHANNON FARM LICENSE NUMBER: H00163 ¦ SCOPE ITEM: VENTILATION SYSTEMS
010-299978-00 | 010-N006H-06700 | 2024-05-31 | EMLSR2422261 |  | 0 | Building Permit/Plan Review: PLEX2421630 MLS Scope: Electric for Solar Photovoltaic (PV) System
010-299979-00 | 010-N006H-06800 | 2020-04-02 | MMEPR2006651 |  | 0 | BUILDING PERMIT/PLAN REVIEW: NEWR2002224 NEW GAS LINES LICENSE NUMBER: P00556 ¦ SCOPE ITEM: FUEL GAS OR LP GAS
010-299979-00 | 010-N006H-06800 | 2020-05-13 | MMEPR2009017 |  | 0 | BUILDING PERMIT/PLAN REVIEW: NEWR2002224 NEW HVAC INSTALLATION LOT 57 SHANNON FARM LICENSE NUMBER: H00163 ¦ SCOPE ITEM: VENTILATION SYSTEMS
010-299979-00 | 010-N006H-06800 | 2020-03-03 | NEWR2002224 |  | 151670 | PLAN APPROVAL: FINAL REVIEWED FOR COMPLIANCE UNDER: 2019 RESIDENTIAL CODE OF OHIO USE/OCCUPANCY GROUP: 1, 2, 3 FAMILY DWELLING CONSTRUCTION TYPE: V-B DESCRIPTION OF WORK: BUILD A 1 STORY FRAMED, SLAB ON GRADE, 1 FAMILY DWELLING. 3 BEDROOM, 2 BAT
010-299979-00 | 010-N006H-06800 | 2020-04-02 | PMEPR2006650 |  | 0 | BUILDING PERMIT/PLAN REVIEW: NEWR2002224 NEW PLUMBING
010-299979-00 | 010-N006H-06800 | 2020-06-04 |  |  |  | NEW DWLG
010-299979-00 | 010-N006H-06800 | 2020-03-16 | EMEPR2005611 |  | 0 | BUILDING PERMIT/PLAN REVIEW: NEWR2002224 ROUGH SERVICE FINISH WIRE NEW BUILD
010-299979-00 | 010-N006H-06800 | 2020-04-09 | EMLSR2007001 |  | 0 | BUILDING PERMIT/PLAN REVIEW: NEWR2002224 MLS SCOPE: TEMPORARY/FREESTANDING SERVICE (UP TO 200 AMPS DURING CONSTRUCTION)
010-299980-00 | 010-N006H-06900 | 2019-12-30 | MMEPR1926926 |  | 0 | BUILDING PERMIT/PLAN REVIEW: NEWR1912370 NEW HVAC INSTALLATION LOT 58 SHANNON FARM LICENSE NUMBER: H00163 ¦ SCOPE ITEM: VENTILATION SYSTEMS
010-299980-00 | 010-N006H-06900 | 2020-06-04 |  |  |  | NEW DWLG
010-299980-00 | 010-N006H-06900 | 2019-12-18 | EMEPR1926241 |  | 0 | BUILDING PERMIT/PLAN REVIEW: NEWR1912370 ROUGH SERVICE FINISH WIRE NEW BUILD
010-299980-00 | 010-N006H-06900 | 2019-12-23 | EMLSR1926562 |  | 0 | BUILDING PERMIT/PLAN REVIEW: NEWR1912370 TEMPORARY/FREESTANDING SERVICE (UP TO 200 AMPS DURING CONSTRUCTION)
010-299980-00 | 010-N006H-06900 | 2019-12-24 | PMEPR1926645 |  | 0 | BUILDING PERMIT/PLAN REVIEW: NEWR1912370 NEW PLUMBING
010-299980-00 | 010-N006H-06900 | 2020-02-06 | MMEPR2002725 |  | 0 | BUILDING PERMIT/PLAN REVIEW: NEWR1912370 INSTALL PREFABRICATED GAS DIRECT VENT FIREPLACE WITH HORIZONTAL VENT TERMINATION, GREAT ROOM LICENSE NUMBER: HIC-L00075 ¦ SCOPE ITEM: FACTORY BUILT FIREPLACES (PRE-FAB)
010-299980-00 | 010-N006H-06900 | 2019-12-26 | MMEPR1926756 |  | 0 | BUILDING PERMIT/PLAN REVIEW: NEWR1912370 NEW GAS LINES LICENSE NUMBER: P00556 ¦ SCOPE ITEM: FUEL GAS OR LP GAS
010-299981-00 | 010-N006H-07000 | 2020-09-12 |  |  | 192675 | NEW DWLG
010-299981-00 | 010-N006H-07000 | 2020-06-04 |  |  |  | COMPL OF DWLG
010-299982-00 | 010-N006H-07100 | 2020-06-04 |  |  |  | COMPL OF DWLG
010-299982-00 | 010-N006H-07100 | 2019-11-04 |  |  |  | HVAC
010-299982-00 | 010-N006H-07100 | 2024-03-19 | NEWR2411935 |  | 215000 | Plan Approval: Final Reviewed For Compliance Under: 2019 Residential Code Of Ohio Use/Occupancy Group: 1, 2, 3 Family Dwelling Construction Type: V-B Description Of Work: Build a 2 Story Framed, 1 Family Dwelling on Full Slab, Waterproofed, 2 Ca
010-299983-00 | 010-N006H-07200 | 2020-06-04 |  |  |  | COMPL OF DWLG
010-299983-00 | 010-N006H-07200 | 2019-09-24 |  |  | 126056 | NEW DWLG
010-299983-00 | 010-N006H-07200 | 2019-12-23 | EMLSR1926551 |  | 0 | BUILDING PERMIT/PLAN REVIEW: NEWR1910023 TEMPORARY/FREESTANDING SERVICE (UP TO 200 AMPS DURING CONSTRUCTION)
010-299983-00 | 010-N006H-07200 | 2019-12-23 | EMLSR1926551 |  | 0 | BUILDING PERMIT/PLAN REVIEW: NEWR1910023 TEMPORARY/FREESTANDING SERVICE (UP TO 200 AMPS DURING CONSTRUCTION)
010-299984-00 | 010-N006H-07300 | 2021-02-26 |  |  |  | RECK 2022 FOR REAR ADDNS
010-299984-00 | 010-N006H-07300 | 2020-02-14 | EMLSR2003350 |  | 0 | BUILDING PERMIT/PLAN REVIEW: NEWR2000838 TEMPORARY/FREESTANDING SERVICE (UP TO 200 AMPS DURING CONSTRUCTION)
010-299984-00 | 010-N006H-07300 | 2020-06-04 |  |  |  | NEW DWLG
010-299984-00 | 010-N006H-07300 | 2020-02-14 | EMLSR2003350 |  | 0 | BUILDING PERMIT/PLAN REVIEW: NEWR2000838 TEMPORARY/FREESTANDING SERVICE (UP TO 200 AMPS DURING CONSTRUCTION)
010-299984-00 | 010-N006H-07300 | 2020-02-24 | MMEPR2004030 |  | 0 | BUILDING PERMIT/PLAN REVIEW: NEWR2000838 NEW HVAC INSTALLATION LOT 62 SHANNON FARM LICENSE NUMBER: H00163 ¦ SCOPE ITEM: VENTILATION SYSTEMS
010-299984-00 | 010-N006H-07300 | 2020-03-04 | MMEPR2004706 |  | 0 | BUILDING PERMIT/PLAN REVIEW: NEWR2000838 NEW GAS LINES LICENSE NUMBER: P00556 ¦ SCOPE ITEM: FUEL GAS OR LP GAS
010-299984-00 | 010-N006H-07300 | 2020-01-27 | NEWR2000838 |  | 217570 | PLAN APPROVAL: FINAL REVIEWED FOR COMPLIANCE UNDER: 2019 RESIDENTIAL CODE OF OHIO USE/OCCUPANCY GROUP: 1, 2, 3 FAMILY DWELLING CONSTRUCTION TYPE: V-B DESCRIPTION OF WORK: BUILD A 2 STORY FRAMED, 1 FAMILY DWELLING ON FULL SLAB, 2 CAR ATTACHED GA
010-299984-00 | 010-N006H-07300 | 2020-02-12 | EMEPR2003164 |  | 0 | BUILDING PERMIT/PLAN REVIEW: NEWR2000838 ROUGH SERVICE, FINISH WIRE, NEW BUILD
010-299984-00 | 010-N006H-07300 | 2020-03-04 | PMEPR2004705 |  | 0 | BUILDING PERMIT/PLAN REVIEW: NEWR2000838 NEW PLUMBING
010-299985-00 | 010-N006H-07400 | 2019-12-24 | EMEPR1926640 |  | 0 | BUILDING PERMIT/PLAN REVIEW: NEWR1912373 ROUGH SERVICE FINISH WIRE NEW BUILD
010-299985-00 | 010-N006H-07400 | 2019-12-23 | EMLSR1926554 |  | 0 | BUILDING PERMIT/PLAN REVIEW: NEWR1912373 TEMPORARY/FREESTANDING SERVICE (UP TO 200 AMPS DURING CONSTRUCTION)
010-299985-00 | 010-N006H-07400 | 2019-12-23 | EMLSR1926554 |  | 0 | BUILDING PERMIT/PLAN REVIEW: NEWR1912373 TEMPORARY/FREESTANDING SERVICE (UP TO 200 AMPS DURING CONSTRUCTION)
010-299985-00 | 010-N006H-07400 | 2020-06-04 |  |  |  | NEW DWLG
010-299985-00 | 010-N006H-07400 | 2019-12-24 | PMEPR1926644 |  | 0 | BUILDING PERMIT/PLAN REVIEW: NEWR1912373 NEW PLUMBING
010-299985-00 | 010-N006H-07400 | 2019-12-27 | MMEPR1926828 |  | 0 | BUILDING PERMIT/PLAN REVIEW: NEWR1912373 NEW HVAC INSTALLATION LOT 63 SHANNON FARM LICENSE NUMBER: H00163 ¦ SCOPE ITEM: VENTILATION SYSTEMS
010-299985-00 | 010-N006H-07400 | 2019-12-26 | MMEPR1926757 |  | 0 | BUILDING PERMIT/PLAN REVIEW: NEWR1912373 NEW GAS LINES LICENSE NUMBER: P00556 ¦ SCOPE ITEM: FUEL GAS OR LP GAS
010-299986-00 | 010-N006H-07500 | 2019-12-23 | EMLSR1926553 |  | 0 | BUILDING PERMIT/PLAN REVIEW: NEWR1911416 TEMPORARY/FREESTANDING SERVICE (UP TO 200 AMPS DURING CONSTRUCTION)
010-299986-00 | 010-N006H-07500 | 2019-12-23 | EMLSR1926553 |  | 0 | BUILDING PERMIT/PLAN REVIEW: NEWR1911416 TEMPORARY/FREESTANDING SERVICE (UP TO 200 AMPS DURING CONSTRUCTION)
010-299986-00 | 010-N006H-07500 | 2019-12-03 | MMEPR1924926 |  | 0 | BUILDING PERMIT/PLAN REVIEW: NEWR1911416 NEW HVAC INSTALLATION LOT 64 SHANNON FARM LICENSE NUMBER: H00163 ¦ SCOPE ITEM: VENTILATION SYSTEMS
010-299986-00 | 010-N006H-07500 | 2020-10-30 |  |  | 151300 | NEW 3 BDRM, 2.5 BATH DWLG ON SLAB
010-299986-00 | 010-N006H-07500 | 2020-06-04 |  |  |  | COMPL OF DWLG
010-299986-00 | 010-N006H-07500 | 2019-12-24 | EMEPR1926639 |  | 0 | BUILDING PERMIT/PLAN REVIEW: NEWR1911416 ROUGH SERVICE FINISH WIRE NEW BUILD
010-299986-00 | 010-N006H-07500 | 2021-02-26 |  |  |  | RECK 2022 FOR REAR ADDNS
010-299987-00 | 010-N006H-04400 | 2021-02-26 |  |  |  | RECK 2022 FOR REAR ADDNS
010-299987-00 | 010-N006H-04400 | 2019-08-22 |  |  | 174170 | NEW DWLG
010-299987-00 | 010-N006H-04400 | 2020-06-04 |  |  |  | COMPL OF DWLG
010-299988-00 | 010-N006H-04500 | 2020-04-08 | MMEPR2006911 |  | 0 | BUILDING PERMIT/PLAN REVIEW: NEWR1909529 NEW HVAC INSTALLATION LOT 66 SHANNON FARM LICENSE NUMBER: H00163 ¦ SCOPE ITEM: VENTILATION SYSTEMS
010-299988-00 | 010-N006H-04500 | 2020-06-04 |  |  |  | NEW DWLG
010-299988-00 | 010-N006H-04500 | 2020-01-20 | MMEPR2001353 |  | 0 | BUILDING PERMIT/PLAN REVIEW: NEWR1909529 NEW GAS LINES LICENSE NUMBER: P00556 ¦ SCOPE ITEM: FUEL GAS OR LP GAS
010-299988-00 | 010-N006H-04500 | 2020-01-20 | PMEPR2001352 |  | 0 | BUILDING PERMIT/PLAN REVIEW: NEWR1909529 NEW PLUMBING
010-299988-00 | 010-N006H-04500 | 2020-09-12 |  |  | 174637 | NEW 3 BDRM, 2.5 BATH DWLG ON SLAB
010-299988-00 | 010-N006H-04500 | 2020-01-17 | EMEPR2001212 |  | 0 | BUILDING PERMIT/PLAN REVIEW: NEWR1909529 ROUGH SERVICE FINISH WIRE NEW BUILD
010-299989-00 | 010-N006H-04600 | 2020-11-15 |  |  | 187800 | NEW 3 BDRM, 2.5 BATH DWLG ON SLAB
010-299989-00 | 010-N006H-04600 | 2020-03-04 | EMEPR2004740 |  | 0 | BUILDING PERMIT/PLAN REVIEW: NEWR2001717 ROUGH SERVICE, FINISH WIRE, NEW BUILD
010-299989-00 | 010-N006H-04600 | 2020-03-05 | EMLSR2004833 |  | 0 | BUILDING PERMIT/PLAN REVIEW: NEWR2001717 MLS SCOPE: TEMPORARY/FREESTANDING SERVICE (UP TO 200 AMPS DURING CONSTRUCTION)
010-299989-00 | 010-N006H-04600 | 2020-03-04 | MMEPR2004737 |  | 0 | BUILDING PERMIT/PLAN REVIEW: NEWR2001717 NEW GAS LINES LICENSE NUMBER: P00556 ¦ SCOPE ITEM: FUEL GAS OR LP GAS
010-299989-00 | 010-N006H-04600 | 2020-03-18 | MMEPR2005781 |  | 0 | BUILDING PERMIT/PLAN REVIEW: NEWR2001717 NEW HVAC INSTALLATION LOT 67 SHANNON FARM LICENSE NUMBER: H00163 ¦ SCOPE ITEM: VENTILATION SYSTEMS
010-299989-00 | 010-N006H-04600 | 2020-06-04 |  |  |  | NEW DWLG
010-299989-00 | 010-N006H-04600 | 2020-03-04 | PMEPR2004736 |  | 0 | BUILDING PERMIT/PLAN REVIEW: NEWR2001717 NEW PLUMBING
010-299989-00 | 010-N006H-04600 | 2020-02-19 | NEWR2001717 |  | 187974 | PLAN APPROVAL: FINAL REVIEWED FOR COMPLIANCE UNDER: 2019 RESIDENTIAL CODE OF OHIO USE/OCCUPANCY GROUP: 1, 2, 3 FAMILY DWELLING CONSTRUCTION TYPE: V-B DESCRIPTION OF WORK: BUILD A 2 STORY FRAMED, 1 FAMILY DWELLING ON FULL SLAB, 2 CAR ATTACHED GAR
010-299990-00 | 010-N006H-04700 | 2020-06-04 |  |  |  | NEW DWLG
010-299990-00 | 010-N006H-04700 | 2021-02-26 |  |  |  | RECK 2022 FOR REAR ADDNS
010-299990-00 | 010-N006H-04700 | 2019-12-16 | PMEPR1926051 |  | 0 | BUILDING PERMIT/PLAN REVIEW: NEWR1912167 NEW PLUMBING
010-299990-00 | 010-N006H-04700 | 2019-12-20 | MMEPR1926473 |  | 0 | BUILDING PERMIT/PLAN REVIEW: NEWR1912167 NEW HVAC INSTALLATION LOT 68 SHANNON FARM LICENSE NUMBER: H00163 ¦ SCOPE ITEM: VENTILATION SYSTEMS
010-299990-00 | 010-N006H-04700 | 2019-12-16 | MMEPR1926052 |  | 0 | BUILDING PERMIT/PLAN REVIEW: NEWR1912167 NEW GAS LINES LICENSE NUMBER: P00556 ¦ SCOPE ITEM: FUEL GAS OR LP GAS
010-299990-00 | 010-N006H-04700 | 2019-12-13 | EMEPR1925896 |  | 0 | BUILDING PERMIT/PLAN REVIEW: NEWR1912167 COMPLETE ELECTRICAL INSTALL
010-299990-00 | 010-N006H-04700 | 2020-11-15 |  |  | 149410 | NEW 3 BDRM, 2 BATH DWLG ON SLAB
010-299991-00 | 010-N006H-04800 | 2020-06-04 |  |  |  | NEW DWLG
010-299991-00 | 010-N006H-04800 | 2019-11-12 |  |  | 177086 | NEW 3 BDRM, 2 BATH DWLG ON SLAB
010-299991-00 | 010-N006H-04800 | 2019-12-16 | PMEPR1926054 |  | 0 | BUILDING PERMIT/PLAN REVIEW: NEWR1911974 NEW PLUMBING
010-299991-00 | 010-N006H-04800 | 2019-12-20 | MMEPR1926470 |  | 0 | BUILDING PERMIT/PLAN REVIEW: NEWR1911974 NEW HVAC INSTALLATION LOT 69 SHANNON FARMS LICENSE NUMBER: H00163 ¦ SCOPE ITEM: VENTILATION SYSTEMS
010-299991-00 | 010-N006H-04800 | 2019-12-16 | MMEPR1926055 |  | 0 | BUILDING PERMIT/PLAN REVIEW: NEWR1911974 NEW GAS LINES LICENSE NUMBER: P00556 ¦ SCOPE ITEM: FUEL GAS OR LP GAS
010-299991-00 | 010-N006H-04800 | 2019-12-18 | EMEPR1926278 |  | 0 | BUILDING PERMIT/PLAN REVIEW: NEWR1911974 ROUGH SERVICE FINISH WIRE NEW BUILD
010-299991-00 | 010-N006H-04800 | 2019-12-13 | EMEPR1925898 |  | 0 | BUILDING PERMIT/PLAN REVIEW: NEWR1911974 COMPLETE ELECTRICAL INSTALL
010-299991-00 | 010-N006H-04800 | 2023-09-25 | EMLSR2340564 |  | 0 | Building Permit/Plan Review: PLEX2338773 MLS Scope: Electric for Solar Photovoltaic (PV) System
010-299992-00 | 010-N006H-04900 | 2020-06-04 |  |  |  | COMPL OF DWLG
010-299992-00 | 010-N006H-04900 | 2019-08-26 |  |  | 180889 | NEW DWLG
010-299992-00 | 010-N006H-04900 | 2021-03-02 |  |  |  | RECHECK FOR REAR ADDNS
010-299993-00 | 010-N006H-05000 | 2020-06-04 |  |  |  | NEW DWLG
010-299993-00 | 010-N006H-05000 | 2019-12-23 | EMLSR1926556 |  | 0 | BUILDING PERMIT/PLAN REVIEW: NEWR1910693 TEMPORARY/FREESTANDING SERVICE (UP TO 200 AMPS DURING CONSTRUCTION)
010-299993-00 | 010-N006H-05000 | 2019-12-23 | EMLSR1926556 |  | 0 | BUILDING PERMIT/PLAN REVIEW: NEWR1910693 TEMPORARY/FREESTANDING SERVICE (UP TO 200 AMPS DURING CONSTRUCTION)
010-299993-00 | 010-N006H-05000 | 2019-10-10 |  |  | 203724 | NEW 3 BDRM, 2.5 BATH DWLG ON SLAB
010-299994-00 | 010-N006H-05100 | 2020-06-04 |  |  |  | COMPL OF DWLG
010-299994-00 | 010-N006H-05100 | 2019-08-26 |  |  | 1972451 | NEW DWLG
010-299995-00 | 010-N006H-05200 | 2019-08-22 |  |  | 178912 | NEW DWLG
010-299995-00 | 010-N006H-05200 | 2020-06-04 |  |  |  | COMPL OF DWLG
010-299996-00 | 010-N079-03201 | 2020-07-06 |  |  |  | NEW DWLG
010-299996-00 | 010-N079-03201 | 2021-02-25 |  |  |  | NEW DWLG
010-299996-00 | 010-N079-03201 | 2023-03-21 |  |  |  | RECHECK FOR DWLG
010-300001-00 | 010-T085B-03300 | 2024-05-23 | RSWDR2421313 |  | 5800 | Remove existing shingle roof to deck and replace with new felt underlayment, ice barrier membrane at eave, necessary flashings, and new asphalt shingles. Work to comply with RCO chapter 9 & Manufacture installation instructions.
010-300005-00 | 010-T240-00100 | 2022-02-01 | ALTR2205580 |  | 163000 | PLAN APPROVAL: FINAL REVIEWED FOR COMPLIANCE UNDER: 2019 RESIDENTIAL CODE OF OHIO DESCRIPTION OF WORK: ALTER A 2 STORY FRAME, 2 FAMILY DWELLING FULL BASEMENT, UNFINISHED, RESIDENCE. RENOVATION IS RENEWAL OF EXPIRED PERMIT ALTR1903197 (4/9/19) P
010-300005-00 | 010-T240-00100 | 2022-05-25 | EMEPR2221340 |  | 0 | BUILDING PERMIT/PLAN REVIEW: ALTR2205580 EXISTING METERS, NEW PANEL AND COMPLETE REWIRE
010-300005-00 | 010-T240-00100 | 2022-03-03 | MMEPR2209490 |  | 0 | BUILDING PERMIT/PLAN REVIEW: ALTR2205580 ALL NEW DUCTWORK, NEW HIGH EFFICIENCY FURNACE AND AC, NEW SUPPLY AND RETURN, FILTER RACK, LINESET, REGISTERS, GRILLES AND PROGRAMABLE THERMOSTAT LICENSE NUMBER: H00079 ¦ SCOPE ITEM: FURNACES / AIR HANDLERS / RTUS
010-300005-00 | 010-T240-00100 | 2022-03-02 | PMEPR2209205 |  | 0 | BUILDING PERMIT/PLAN REVIEW: ALTR2205580 REPLACE EXISTING PLUMBING TO BRING TO CODE AND ALTER AS SHOWN ON DRAWINGS
010-300005-00 | 010-T240-00100 | 2020-07-24
010-300006-00 | 010-T240-00200 | 2020-07-24
010-300006-00 | 010-T240-00200 | 2024-03-26 | EMEPR2412814 |  | 0 | Removal of existing overhead service entry and installation of new overhead service mast to be code. Installation of Tesla Wall Connector
010-300006-00 | 010-T240-00200 | 2024-01-05 | PMEPI2402532 |  | 7132 | ALTER 2 STORY RESIDENTIAL CONDO UNIT BY INSTALLING SUMP PUMP AND PIT ONLY
010-300006-00 | 010-T240-00200 | 2024-01-05 | EMEPR2402592 |  | 0 | Building Permit/Plan Review: pmepi2402532 Install dedicated gfi for sump pump.
010-300010-00 | 010-O039G-03508 | 2024-11-22 | EMEPC2446661 |  | 0 | ELECTRICAL PERMIT TO INSTALL A NEW 400AMP 3PHASE 480V SERVICE. A 400AMP 480V FUSIBLE SERVICE DISCONNECT RATED TRANSFER SWITCH WILL BE INSTALLED TO FEED A PORTABLE CONCRETE PLANT
010-300017-00 | 010-N051CB-15900 | 2020-04-01 | PMEPR2006573 |  | 0 | BUILDING PERMIT/PLAN REVIEW: NEWR2002301 RUN DWV AND WATER PIPING TO ALL FIXTURES. LOT 135 PH
010-300017-00 | 010-N051CB-15900 | 2020-04-24 | MMEPR2007904 |  | 0 | BUILDING PERMIT/PLAN REVIEW: NEWR2002301 INSTALLATION OF FURNACE, AC, AND DUCT WORK IN NEW CONSTRUCTION HOME. LICENSE NUMBER: H00248 ¦ SCOPE ITEM: AIR CONDITIONING (INCLUDING CONDENSERS, EVAPORATORS, COMPRESSORS)
010-300017-00 | 010-N051CB-15900 | 2020-06-22 |  |  |  | NEW DWLG
010-300017-00 | 010-N051CB-15900 | 2020-04-06 | EMEPR2006740 |  | 0 | BUILDING PERMIT/PLAN REVIEW: NEWR2002301 COMPLETE ELECTRICAL INSTALL
010-300017-00 | 010-N051CB-15900 | 2020-04-06 | EMLSR2006748 |  | 0 | BUILDING PERMIT/PLAN REVIEW: NEWR2002301 MLS SCOPE: TEMPORARY/FREESTANDING SERVICE (UP TO 200 AMPS DURING CONSTRUCTION)
010-300017-00 | 010-N051CB-15900 | 2020-04-01 | MMEPR2006574 |  | 0 | BUILDING PERMIT/PLAN REVIEW: NEWR2002301 RUN CSST TO ALL GAS APPLIANCES. LOT 135 PH LICENSE NUMBER: P00091 ¦ SCOPE ITEM: FUEL GAS OR LP GAS
010-300017-00 | 010-N051CB-15900 | 2020-03-04 | NEWR2002301 |  | 368470 | PLAN APPROVAL: FINAL REVIEWED FOR COMPLIANCE UNDER: 2019 RESIDENTIAL CODE OF OHIO USE/OCCUPANCY GROUP: 1, 2, 3 FAMILY DWELLING CONSTRUCTION TYPE: V-B DESCRIPTION OF WORK: BUILD A 2 STORY FRAMED, 1 FAMILY DWELLING WITH BASEMENT. 4 BEDROOM, 2 ½ BA
010-300018-00 | 010-N051CB-16000 | 2020-03-16 | EMEPR2005559 |  | 0 | BUILDING PERMIT/PLAN REVIEW: NEWR2001615 COMPLETE ELECTRICAL INSTALL
010-300018-00 | 010-N051CB-16000 | 2021-04-23 |  |  |  | REAR ADDNS
010-300018-00 | 010-N051CB-16000 | 2021-05-10 | DECKR2116952 |  | 5500 | PLAN APPROVAL: FINAL REVIEWED FOR COMPLIANCE UNDER: 2019 RESIDENTIAL CODE OF OHIO USE/OCCUPANCY GROUP: 1, 2, 3 FAMILY DWELLING CONSTRUCTION TYPE: V-B DESCRIPTION OF WORK: ALTER A 2 STORY FRAMED, 1 FAMILY DWELLING BY BUILDING AN ATTACHED DECK ON
010-300018-00 | 010-N051CB-16000 | 2020-03-18 | EMLSR2005796 |  | 0 | BUILDING PERMIT/PLAN REVIEW: NEWR2001615 MLS SCOPE: TEMPORARY/FREESTANDING SERVICE (UP TO 200 AMPS DURING CONSTRUCTION)
010-300018-00 | 010-N051CB-16000 | 2020-03-18 | PMEPR2005789 |  | 0 | BUILDING PERMIT/PLAN REVIEW: NEWR2001615 PLUMBING- RUN DWV AND WATER PIPING TO ALL FIXTURES. LOT 136 PH
010-300018-00 | 010-N051CB-16000 | 2020-06-22 |  |  |  | NEW DWLG
010-300018-00 | 010-N051CB-16000 | 2020-02-14 | NEWR2001615 |  | 390610 | PLAN APPROVAL: FINAL REVIEWED FOR COMPLIANCE UNDER: 2019 RESIDENTIAL CODE OF OHIO USE/OCCUPANCY GROUP: 1, 2, 3 FAMILY DWELLING CONSTRUCTION TYPE: V-B DESCRIPTION OF WORK: BUILD A 2 STORY SPLIT LEVEL FRAMED, 1 FAMILY DWELLING ON PART BASEMENT, UN
010-300018-00 | 010-N051CB-16000 | 2020-03-25 | MMEPR2006225 |  | 0 | BUILDING PERMIT/PLAN REVIEW: NEWR2001615 INSTALLATION OF FURNACE, AC, AND DUCT WORK IN NEW CONSTRUCTION HOME. LICENSE NUMBER: H00248 ¦ SCOPE ITEM: AIR CONDITIONING (INCLUDING CONDENSERS, EVAPORATORS, COMPRESSORS)
010-300018-00 | 010-N051CB-16000 | 2020-03-18 | MMEPR2005790 |  | 0 | BUILDING PERMIT/PLAN REVIEW: NEWR2001615 RUN CSST TO ALL GAS APPLIANCES. LOT 136 PH LICENSE NUMBER: P00091 ¦ SCOPE ITEM: FUEL GAS OR LP GAS
010-300019-00 | 010-N051CB-16100 | 2020-07-14 | MMEPR2014070 |  | 0 | BUILDING PERMIT/PLAN REVIEW: NEWR2003208 INSTALLATION OF FURNACE, AC, AND DUCT WORK IN NEW CONSTRUCTION HOME. LICENSE NUMBER: H00248 ¦ SCOPE ITEM: AIR CONDITIONING (INCLUDING CONDENSERS, EVAPORATORS, COMPRESSORS)
010-300019-00 | 010-N051CB-16100 | 2020-04-13 | NEWR2003208 |  | 341780 | PLAN APPROVAL: FINAL REVIEWED FOR COMPLIANCE UNDER: 2019 RESIDENTIAL CODE OF OHIO USE/OCCUPANCY GROUP: 1, 2, 3 FAMILY DWELLING CONSTRUCTION TYPE: V-B DESCRIPTION OF WORK: BUILD A 1 STORY FRAMED, 1 FAMILY DWELLING ON FULL BASEMENT, UNFINISHED, WA
010-300019-00 | 010-N051CB-16100 | 2020-05-18 | MMEPR2009292 |  | 0 | BUILDING PERMIT/PLAN REVIEW: NEWR2003208 RUN CSST TO ALL GAS APPLIANCES. LOT 137 PH LICENSE NUMBER: P00091 ¦ SCOPE ITEM: FUEL GAS OR LP GAS
010-300019-00 | 010-N051CB-16100 | 2020-05-26 | EMLSR2009734 |  | 0 | BUILDING PERMIT/PLAN REVIEW: NEWR2003208 MLS SCOPE: TEMPORARY/FREESTANDING SERVICE (UP TO 200 AMPS DURING CONSTRUCTION)
010-300019-00 | 010-N051CB-16100 | 2020-06-22 |  |  |  | NEW DWLG
010-300019-00 | 010-N051CB-16100 | 2021-04-23 |  |  |  | REAR ADDNS
010-300019-00 | 010-N051CB-16100 | 2020-05-18 | PMEPR2009291 |  | 0 | BUILDING PERMIT/PLAN REVIEW: NEWR2003208 RUN DWV AND WATER PIPING TO ALL FIXTURES. LOT 137 PH
010-300019-00 | 010-N051CB-16100 | 2020-05-21 | EMEPR2009576 |  | 0 | BUILDING PERMIT/PLAN REVIEW: NEWR2003208 COMPLETE ELECTRICAL INSTALL
010-300020-00 | 010-N051CB-16200 | 2020-06-22 |  |  |  | NEW DWLG
010-300020-00 | 010-N051CB-16200 | 2020-03-23 | PMEPR2006024 |  | 0 | BUILDING PERMIT/PLAN REVIEW: NEWR2002046 PLUMBING- RUN DWV AND WATER PIPING TO ALL FIXTURES. LOT 138 PH
010-300020-00 | 010-N051CB-16200 | 2020-03-25 | MMEPR2006226 |  | 0 | BUILDING PERMIT/PLAN REVIEW: NEWR2002046 INSTALLATION OF FURNACE, AC, AND DUCT WORK IN NEW CONSTRUCTION HOME. LICENSE NUMBER: H00248 ¦ SCOPE ITEM: AIR CONDITIONING (INCLUDING CONDENSERS, EVAPORATORS, COMPRESSORS)
010-300020-00 | 010-N051CB-16200 | 2020-03-23 | MMEPR2006026 |  | 0 | BUILDING PERMIT/PLAN REVIEW: NEWR2002046 RUN CSST TO ALL GAS APPLIANCES LOT 138 PH LICENSE NUMBER: P00091 ¦ SCOPE ITEM: FUEL GAS OR LP GAS
010-300020-00 | 010-N051CB-16200 | 2020-03-31 | EMLSR2006467 |  | 0 | BUILDING PERMIT/PLAN REVIEW: NEWR2002046 MLS SCOPE: TEMPORARY/FREESTANDING SERVICE (UP TO 200 AMPS DURING CONSTRUCTION)
010-300020-00 | 010-N051CB-16200 | 2020-04-06 | EMEPR2006739 |  | 0 | BUILDING PERMIT/PLAN REVIEW: NEWR2002046 COMPLETE ELECTRICAL INSTALL
010-300020-00 | 010-N051CB-16200 | 2021-06-04 | DECKR2120927 |  | 10000 | PLAN APPROVAL: FINAL REVIEWED FOR COMPLIANCE UNDER: 2019 RESIDENTIAL CODE OF OHIO USE/OCCUPANCY GROUP: 1, 2, 3 FAMILY DWELLING CONSTRUCTION TYPE: V-B DESCRIPTION OF WORK: ALTER A 2 STORY FRAMED, 1 FAMILY DWELLING BY BUILDING A 15’X31’ WOOD FRAME
010-300020-00 | 010-N051CB-16200 | 2021-04-23 |  |  |  | REAR ADDNS
010-300020-00 | 010-N051CB-16200 | 2024-03-19 | ALTR2411937 |  | 12000 | PLAN APPROVAL: FINAL REVIEWED FOR COMPLIANCE UNDER: 2019 RESIDENTIAL CODE OF OHIO USE/OCCUPANCY GROUP: 1, 2, 3 FAMILY DWELLING CONSTRUCTION TYPE: V-B DESCRIPTION OF WORK: ALTER A 2 STORY FRAMED, 1 FAMILY DWELLING. ALTERATION TO FINISH BASEMENT
010-300021-00 | 010-N051CB-16300 | 2020-06-01 | MMEPR2010242 |  | 0 | BUILDING PERMIT/PLAN REVIEW: NEWR2003726 RUN CSST TO ALL GAS APPLIANCES. LOT 139 PH LICENSE NUMBER: P00091 ¦ SCOPE ITEM: FUEL GAS OR LP GAS
010-300021-00 | 010-N051CB-16300 | 2020-06-11 | EMLSR2011256 |  | 0 | BUILDING PERMIT/PLAN REVIEW: NEWR2003726 MLS SCOPE: TEMPORARY/FREESTANDING SERVICE (UP TO 200 AMPS DURING CONSTRUCTION)
010-300021-00 | 010-N051CB-16300 | 2020-06-09 | EMEPR2010987 |  | 0 | BUILDING PERMIT/PLAN REVIEW: NEWR2003726 COMPLETE ELECTRICAL INSTALL
010-300021-00 | 010-N051CB-16300 | 2021-04-23 |  |  |  | REAR ADDNS
010-300021-00 | 010-N051CB-16300 | 2020-04-28 | NEWR2003726 |  | 347470 | PLAN APPROVAL: FINAL REVIEWED FOR COMPLIANCE UNDER: 2019 RESIDENTIAL CODE OF OHIO USE/OCCUPANCY GROUP: 1, 2, 3 FAMILY DWELLING CONSTRUCTION TYPE: V-B DESCRIPTION OF WORK: BUILD A 2 STORY FRAMED, 1 FAMILY DWELLING ON FULL BASEMENT, UNFINISHED, 2
010-300021-00 | 010-N051CB-16300 | 2020-07-21 | MMEPR2014591 |  | 0 | BUILDING PERMIT/PLAN REVIEW: NEWR2003726 INSTALLATION OF FURNACE, A/C AND DUCT WORK IN NEW CONSTRUCTION HOME. LICENSE NUMBER: H00248 ¦ SCOPE ITEM: AIR CONDITIONING (INCLUDING CONDENSERS, EVAPORATORS, COMPRESSORS)
010-300021-00 | 010-N051CB-16300 | 2020-06-01 | PMEPR2010239 |  | 0 | BUILDING PERMIT/PLAN REVIEW: NEWR2003726 RUN DWV AND WATER PIPING TO ALL FIXTURES. LOT 139 PH
010-300021-00 | 010-N051CB-16300 | 2020-06-22 |  |  |  | NEW DWLG
010-300022-00 | 010-N051CB-16400 | 2020-06-23 | MMEPR2012294 |  | 0 | BUILDING PERMIT/PLAN REVIEW: NEWR2004782 RUN CSST TO ALL GAS APPLIANCES. LOT 140 PH LICENSE NUMBER: P00091 ¦ SCOPE ITEM: FUEL GAS OR LP GAS
010-300022-00 | 010-N051CB-16400 | 2020-07-24 | MMEPR2014927 |  | 0 | BUILDING PERMIT/PLAN REVIEW: NEWR2004782 INSTALLATION OF FURNACE, A/C AND DUCT WORK IN NEW CONSTRUCTION HOME. LICENSE NUMBER: H00248 ¦ SCOPE ITEM: AIR CONDITIONING (INCLUDING CONDENSERS, EVAPORATORS, COMPRESSORS)
010-300022-00 | 010-N051CB-16400 | 2020-06-01 | NEWR2004782 |  | 360610 | PLAN APPROVAL: FINAL REVIEWED FOR COMPLIANCE UNDER: 2019 RESIDENTIAL CODE OF OHIO USE/OCCUPANCY GROUP: 1, 2, 3 FAMILY DWELLING CONSTRUCTION TYPE: V-B DESCRIPTION OF WORK: BUILD A 2 STORY FRAMED, 1 FAMILY DWELLING: WATERPROOF PARTIALLY FULL BASE
010-300022-00 | 010-N051CB-16400 | 2020-06-23 | PMEPR2012293 |  | 0 | BUILDING PERMIT/PLAN REVIEW: NEWR2004782 RUN DWV AND WATER PIPING TO ALL FIXTURES. LOT 140 PH
010-300022-00 | 010-N051CB-16400 | 2020-06-22 |  |  |  | NEW DWLG
010-300022-00 | 010-N051CB-16400 | 2022-07-01 | ADDR2125085 |  | 5000 | 12X14 COVERED PORCH (SCREENED-IN)
010-300022-00 | 010-N051CB-16400 | 2021-04-23 |  |  |  | REAR ADDNS
010-300022-00 | 010-N051CB-16400 | 2020-06-25 | EMEPR2012512 |  | 0 | BUILDING PERMIT/PLAN REVIEW: NEWR2004782 COMPLETE ELECTRICAL INSTALL
010-300022-00 | 010-N051CB-16400 | 2020-06-30 | EMLSR2012919 |  | 0 | BUILDING PERMIT/PLAN REVIEW: NEWR2004782 MLS SCOPE: TEMPORARY/FREESTANDING SERVICE (UP TO 200 AMPS DURING CONSTRUCTION)
010-300023-00 | 010-N051CB-16500 | 2020-06-09 | EMLSR2010997 |  | 0 | BUILDING PERMIT/PLAN REVIEW: NEWR2003914 MLS SCOPE: TEMPORARY/FREESTANDING SERVICE (UP TO 200 AMPS DURING CONSTRUCTION)
010-300023-00 | 010-N051CB-16500 | 2020-06-22 |  |  |  | NEW DWLG
010-300023-00 | 010-N051CB-16500 | 2020-06-02 | MMEPR2010388 |  | 0 | BUILDING PERMIT/PLAN REVIEW: NEWR2003914 RUN CSST TO ALL GAS APPLIANCES. LOT 141 PH LICENSE NUMBER: P00091 ¦ SCOPE ITEM: FUEL GAS OR LP GAS
010-300023-00 | 010-N051CB-16500 | 2020-07-21 | MMEPR2014594 |  | 0 | BUILDING PERMIT/PLAN REVIEW: NEWR2003914 INSTALLATION OF FURNACE, AC, AND DUCT WORK IN NEW CONSTRUCTION HOME. LICENSE NUMBER: H00248 ¦ SCOPE ITEM: AIR CONDITIONING (INCLUDING CONDENSERS, EVAPORATORS, COMPRESSORS)
010-300023-00 | 010-N051CB-16500 | 2020-05-06 | NEWR2003914 |  | 352880 | PLAN APPROVAL: FINAL REVIEWED FOR COMPLIANCE UNDER: 2019 RESIDENTIAL CODE OF OHIO USE/OCCUPANCY GROUP: 1, 2, 3 FAMILY DWELLING. CONSTRUCTION TYPE: V-B DESCRIPTION OF WORK: BUILD A 1 STORY FRAMED, 1 FAMILY DWELLING: 3-BEDROOMS, 2-BATHROOMS, 2-CA
010-300023-00 | 010-N051CB-16500 | 2020-06-02 | PMEPR2010386 |  | 0 | BUILDING PERMIT/PLAN REVIEW: NEWR2003914 RUN DWV AND WATER PIPING TO ALL FIXTURES. LOT 141 PH
010-300023-00 | 010-N051CB-16500 | 2020-06-09 | EMEPR2010990 |  | 0 | BUILDING PERMIT/PLAN REVIEW: NEWR2003914 COMPLETE ELECTRICAL INSTALL
010-300023-00 | 010-N051CB-16500 | 2024-03-06 | EMLSR2410155 |  | 0 | BUILDING PERMIT/PLAN REVIEW: PLEX2407044 MLS SCOPE: ELECTRIC FOR SOLAR PHOTOVOLTAIC (PV) SYSTEM
010-300024-00 | 010-N051CB-16600 | 2020-06-22 |  |  |  | NEW DWLG
010-300024-00 | 010-N051CB-16600 | 2020-08-20 | NEWR2007782 |  | 362910 | PLAN APPROVAL: FINAL REVIEWED FOR COMPLIANCE UNDER: 2019 RESIDENTIAL CODE OF OHIO USE/OCCUPANCY GROUP: 1, 2, 3 FAMILY DWELLING CONSTRUCTION TYPE: V-B DESCRIPTION OF WORK: BUILD A 2 STORY FRAMED, 1 FAMILY DWELLING: 2-BEDROOM, 2-BATHROOM, 2-CAR A
010-300024-00 | 010-N051CB-16600 | 2020-09-14 | EMLSR2018905 |  | 0 | BUILDING PERMIT/PLAN REVIEW: NEWR2007782 MLS SCOPE: TEMPORARY/FREESTANDING SERVICE (UP TO 200 AMPS DURING CONSTRUCTION)
010-300024-00 | 010-N051CB-16600 | 2021-04-21 |  |  |  | COMPL DWLG
010-300024-00 | 010-N051CB-16600 | 2020-09-15 | PMEPR2018989 |  | 0 | BUILDING PERMIT/PLAN REVIEW: NEWR2007782 RUN DWV AND WATER PIPING TO ALL FIXTURES. LOT 142 PH
010-300024-00 | 010-N051CB-16600 | 2020-09-17 | MMEPR2019201 |  | 0 | BUILDING PERMIT/PLAN REVIEW: NEWR2007782 INSTALLATION OF FURNACE, A/C & DUCT WORK FOR NEW HOME CONSTRUCTION. LICENSE NUMBER: H00248 ¦ SCOPE ITEM: AIR CONDITIONING (INCLUDING CONDENSERS, EVAPORATORS, COMPRESSORS)
010-300024-00 | 010-N051CB-16600 | 2020-09-17 | MMEPR2019197 |  | 0 | BUILDING PERMIT/PLAN REVIEW: NEWR2007782 PERMIT FOR FIREPLACE LICENSE NUMBER: HIC-L00161 ¦ SCOPE ITEM: FACTORY BUILT FIREPLACES (PRE-FAB)
010-300024-00 | 010-N051CB-16600 | 2020-09-15 | MMEPR2018991 |  | 0 | BUILDING PERMIT/PLAN REVIEW: NEWR2007782 RUN CSST TO ALL GAS APPLIANCES. LOT 142 PH LICENSE NUMBER: P00091 ¦ SCOPE ITEM: FUEL GAS OR LP GAS
010-300024-00 | 010-N051CB-16600 | 2020-09-16 | EMEPR2019083 |  | 0 | BUILDING PERMIT/PLAN REVIEW: NEWR2007782 COMPLETE ELECTRIC INSTALL
010-300025-00 | 010-N051CB-16700 | 2021-04-23 |  |  |  | COMPL DWLG
010-300025-00 | 010-N051CB-16700 | 2020-06-22 |  |  |  | NEW DWLG
010-300025-00 | 010-N051CB-16700 | 2020-10-05 | PMEPR2020529 |  | 0 | BUILDING PERMIT/PLAN REVIEW: NEWR2008500 RUN DWV AND WATER PIPING TO ALL FIXTURES. LOT 143 PH
010-300025-00 | 010-N051CB-16700 | 2020-09-08 | NEWR2008500 |  | 342020 | PLAN APPROVAL: FINAL REVIEWED FOR COMPLIANCE UNDER: 2019 RESIDENTIAL CODE OF OHIO DESCRIPTION OF WORK: BUILD A 2 STORY FRAME, 1 FAMILY DWELLING ON FULL BASEMENT, UNFINISHED, WATERPROOFED, 2 CAR ATTACHED GARAGE, 1 DIRECT VENT FIREPLACE, 3 BEDROOMS, 2.
010-300025-00 | 010-N051CB-16700 | 2020-10-09 | EMLSR2020954 |  | 0 | BUILDING PERMIT/PLAN REVIEW: NEWR2008500 MLS SCOPE: TEMPORARY/FREESTANDING SERVICE (UP TO 200 AMPS DURING CONSTRUCTION)
010-300025-00 | 010-N051CB-16700 | 2020-10-06 | EMEPR2020590 |  | 0 | BUILDING PERMIT/PLAN REVIEW: NEWR2008500 COMPLETE ELECTRIC INSTALL
010-300025-00 | 010-N051CB-16700 | 2022-07-07 |  |  |  | REAR ADDNS
010-300025-00 | 010-N051CB-16700 | 2020-10-05 | MMEPR2020531 |  | 0 | BUILDING PERMIT/PLAN REVIEW: NEWR2008500 RUN CSST TO ALL GAS APPLIANCES. LOT 143 PH LICENSE NUMBER: P00091 ¦ SCOPE ITEM: FUEL GAS OR LP GAS
010-300025-00 | 010-N051CB-16700 | 2020-11-23 | MMEPR2024601 |  | 0 | BUILDING PERMIT/PLAN REVIEW: NEWR2008500 PERMIT FOR FIREPLACE LICENSE NUMBER: HIC-L00161 ¦ SCOPE ITEM: FACTORY BUILT FIREPLACES (PRE-FAB)
010-300025-00 | 010-N051CB-16700 | 2020-10-23 | MMEPR2022190 |  | 0 | BUILDING PERMIT/PLAN REVIEW: NEWR2008500 INSTALLATION OF FURNACE, A/C, AND DUCT WORK FOR NEW CONSTRUCTION HOME. LICENSE NUMBER: H00248 ¦ SCOPE ITEM: AIR CONDITIONING (INCLUDING CONDENSERS, EVAPORATORS, COMPRESSORS)
010-300026-00 | 010-N051CB-16900 | 2020-07-27 | NEWR2006754 |  | 372510 | PLAN APPROVAL: FINAL REVIEWED FOR COMPLIANCE UNDER: 2019 RESIDENTIAL CODE OF OHIO DESCRIPTION OF WORK: BUILD A 2 STORY FRAME, 1 FAMILY DWELLING ON FULL BASEMENT, UNFINISHED, WATERPROOFED, 2 CAR ATTACHED GARAGE, 3 BEDROOMS, 2.5 BATHROOMS, FLEX ROO
010-300026-00 | 010-N051CB-16900 | 2020-08-19 | PMEPR2016960 |  | 0 | BUILDING PERMIT/PLAN REVIEW: NEWR2006754 RUN DWV AND WATER PIPING TO ALL FIXTURES. LOT 144 PH
010-300026-00 | 010-N051CB-16900 | 2020-09-30 | EMLSR2020196 |  | 0 | BUILDING PERMIT/PLAN REVIEW: NEWR2006754 MLS SCOPE: TEMPORARY/FREESTANDING SERVICE (UP TO 200 AMPS DURING CONSTRUCTION)
010-300026-00 | 010-N051CB-16900 | 2020-09-25 | EMEPR2019828 |  | 0 | BUILDING PERMIT/PLAN REVIEW: NEWR2006754 COMPLETE ELECTRIC INSTALL
010-300026-00 | 010-N051CB-16900 | 2020-08-12 | MMEPR2016512 |  | 0 | BUILDING PERMIT/PLAN REVIEW: NEWR2006754 INSTALLATION OF FURNACE, A/C & DUCT WORK IN NEW CONSTRUCTION HOME. LICENSE NUMBER: H00248 ¦ SCOPE ITEM: AIR CONDITIONING (INCLUDING CONDENSERS, EVAPORATORS, COMPRESSORS)
010-300026-00 | 010-N051CB-16900 | 2020-06-22 |  |  |  | NEW DWLG
010-300026-00 | 010-N051CB-16900 | 2021-05-13 |  |  |  | DWLG COMPL
010-300026-00 | 010-N051CB-16900 | 2020-08-19 | MMEPR2016961 |  | 0 | BUILDING PERMIT/PLAN REVIEW: NEWR2006754 RUN CSST TO ALL GAS APPLIANCES. LOT 144 PH LICENSE NUMBER: P00091 ¦ SCOPE ITEM: FUEL GAS OR LP GAS
010-300027-00 | 010-N051CB-17000 | 2020-08-24 | MMEPR2017292 |  | 0 | BUILDING PERMIT/PLAN REVIEW: NEWR2007054 RUN CSST TO ALL GAS APPLIANCES. LOT 145 PH LICENSE NUMBER: P00091 ¦ SCOPE ITEM: FUEL GAS OR LP GAS
010-300027-00 | 010-N051CB-17000 | 2020-08-25 | MMEPR2017425 |  | 0 | BUILDING PERMIT/PLAN REVIEW: NEWR2007054 INSTALLATION OF FURNACE, A/C & DUCT WORK IN NEW CONSTRUCTION HOME. LICENSE NUMBER: H00248 ¦ SCOPE ITEM: AIR CONDITIONING (INCLUDING CONDENSERS, EVAPORATORS, COMPRESSORS)
010-300027-00 | 010-N051CB-17000 | 2022-07-07 |  |  |  | REAR ADDNS
010-300027-00 | 010-N051CB-17000 | 2020-08-03 | NEWR2007054 |  | 358765 | PLAN APPROVAL: FINAL REVIEWED FOR COMPLIANCE UNDER: 2019 RESIDENTIAL CODE OF OHIO USE/OCCUPANCY GROUP: 1, 2, 3 FAMILY DWELLING CONSTRUCTION TYPE: V-B DESCRIPTION OF WORK: BUILD A 2 STORY FRAMED, 1 FAMILY DWELLING ON PART BASEMENT, UNFINISHED, CR
010-300027-00 | 010-N051CB-17000 | 2020-08-24 | PMEPR2017291 |  | 0 | BUILDING PERMIT/PLAN REVIEW: NEWR2007054 RUN DWV AND WATER PIPING TO ALL FIXTURES. LOT 145 PH
010-300027-00 | 010-N051CB-17000 | 2021-05-13 |  |  |  | DWLG COMPL
010-300027-00 | 010-N051CB-17000 | 2020-09-15 | EMLSR2018968 |  | 0 | BUILDING PERMIT/PLAN REVIEW: NEWR2007054 MLS SCOPE: TEMPORARY/FREESTANDING SERVICE (UP TO 200 AMPS DURING CONSTRUCTION)
010-300027-00 | 010-N051CB-17000 | 2020-09-10 | EMEPR2018607 |  | 0 | BUILDING PERMIT/PLAN REVIEW: NEWR2007054 COMPLETE ELECTRIC INSTALL
010-300027-00 | 010-N051CB-17000 | 2020-06-22 |  |  |  | NEW DWLG
010-300028-00 | 010-N051CB-17100 | 2020-06-26 | PMEPR2012632 |  | 0 | BUILDING PERMIT/PLAN REVIEW: NEWR2004768 RUN DWV AND WATER PIPING TO ALL FIXTURES LOT 146 PH
010-300028-00 | 010-N051CB-17100 | 2021-05-13 |  |  |  | DWLG COMPL
010-300028-00 | 010-N051CB-17100 | 2020-06-22 |  |  |  | NEW DWLG
010-300028-00 | 010-N051CB-17100 | 2020-06-01 | NEWR2004768 |  | 380830 | PLAN APPROVAL: FINAL REVIEWED FOR COMPLIANCE UNDER: 2019 RESIDENTIAL CODE OF OHIO USE/OCCUPANCY GROUP: 1, 2, 3 FAMILY DWELLING CONSTRUCTION TYPE: V-B DESCRIPTION OF WORK: BUILD A 1 STORY FRAMED, 1 FAMILY DWELLING: WATERPROOF FULL BASEMENT. PLUM
010-300028-00 | 010-N051CB-17100 | 2020-07-24 | MMEPR2014929 |  | 0 | BUILDING PERMIT/PLAN REVIEW: NEWR2004768 INSTALLATION OF FURNACE, A/C AND DUCT WORK IN NEW CONSTRUCTION HOME LICENSE NUMBER: H00248 ¦ SCOPE ITEM: AIR CONDITIONING (INCLUDING CONDENSERS, EVAPORATORS, COMPRESSORS)
010-300028-00 | 010-N051CB-17100 | 2020-07-21 | MMEPR2014570 |  | 0 | BUILDING PERMIT/PLAN REVIEW: NEWR2004768 PERMIT FOR FIREPLACE LICENSE NUMBER: HIC-L00161 ¦ SCOPE ITEM: FACTORY BUILT FIREPLACES (PRE-FAB)
010-300028-00 | 010-N051CB-17100 | 2020-06-26 | MMEPR2012634 |  | 0 | BUILDING PERMIT/PLAN REVIEW: NEWR2004768 RUN CSST TO ALL GAS APPLIANCES. LOT 146 PH LICENSE NUMBER: P00091 ¦ SCOPE ITEM: FUEL GAS OR LP GAS
010-300028-00 | 010-N051CB-17100 | 2020-07-22 | EMLSR2014731 |  | 0 | BUILDING PERMIT/PLAN REVIEW: NEWR2004768 MLS SCOPE: TEMPORARY/FREESTANDING SERVICE (UP TO 200 AMPS DURING CONSTRUCTION)
010-300028-00 | 010-N051CB-17100 | 2020-08-10 | EMEPR2016165 |  | 0 | BUILDING PERMIT/PLAN REVIEW: NEWR2004768 COMPLETE ELECTRICAL INSTALL
010-300029-00 | 010-N051CB-17200 | 2021-05-13 |  |  |  | DWLG COMPL
010-300029-00 | 010-N051CB-17200 | 2020-06-17 | PMEPR2011733 |  | 0 | BUILDING PERMIT/PLAN REVIEW: NEWR2003481 RUN DWV AND WATER PIPING TO ALL FIXTURES. LOT 147 PH
010-300029-00 | 010-N051CB-17200 | 2020-06-26 | EMEPR2012674 |  | 0 | BUILDING PERMIT/PLAN REVIEW: NEWR2003481 COMPLETE ELECTRICAL INSTALL
010-300029-00 | 010-N051CB-17200 | 2020-06-25 | EMLSR2012598 |  | 0 | BUILDING PERMIT/PLAN REVIEW: NEWR2003481 MLS SCOPE: TEMPORARY/FREESTANDING SERVICE (UP TO 200 AMPS DURING CONSTRUCTION)
010-300029-00 | 010-N051CB-17200 | 2020-04-21 | NEWR2003481 |  | 337520 | PLAN APPROVAL: FINAL REVIEWED FOR COMPLIANCE UNDER: 2019 RESIDENTIAL CODE OF OHIO USE/OCCUPANCY GROUP: 1, 2, 3 FAMILY DWELLING CONSTRUCTION TYPE: V-B DESCRIPTION OF WORK: BUILD A 1 STORY FRAMED, 1 FAMILY DWELLING ON PART BASEMENT, UNFINISHED, CR
010-300029-00 | 010-N051CB-17200 | 2020-06-17 | MMEPR2011737 |  | 0 | BUILDING PERMIT/PLAN REVIEW: NEWR2003481 RUN CSST TO ALL GAS APPLIANCES. LOT 147 PH LICENSE NUMBER: P00091 ¦ SCOPE ITEM: FUEL GAS OR LP GAS
010-300029-00 | 010-N051CB-17200 | 2020-07-24 | MMEPR2014863 |  | 0 | BUILDING PERMIT/PLAN REVIEW: NEWR2003481 INSTALLATION OF FURNACE, A/C & DUCT WORK IN NEW HOME CONSTRUCTION. LICENSE NUMBER: H00248 ¦ SCOPE ITEM: AIR CONDITIONING (INCLUDING CONDENSERS, EVAPORATORS, COMPRESSORS)
010-300029-00 | 010-N051CB-17200 | 2022-07-07 |  |  |  | REAR ADDNS
010-300029-00 | 010-N051CB-17200 | 2020-06-22 |  |  |  | NEW DWLG
010-300030-00 | 010-N051CB-17300 | 2021-05-13 |  |  |  | DWLG COMPL
010-300030-00 | 010-N051CB-17300 | 2020-07-13 | PMEPR2013932 |  | 0 | BUILDING PERMIT/PLAN REVIEW: NEWR2005255 PLUMBING- RUN DWV AND WATER PIPING TO ALL FIXTURES. LOT 148 PH
010-300030-00 | 010-N051CB-17300 | 2020-06-22 |  |  |  | NEW DWLG
010-300030-00 | 010-N051CB-17300 | 2020-06-15 | NEWR2005255 |  | 353040 | PLAN APPROVAL: FINAL REVIEWED FOR COMPLIANCE UNDER: 2019 RESIDENTIAL CODE OF OHIO USE/OCCUPANCY GROUP: 1, 2, 3 FAMILY DWELLING CONSTRUCTION TYPE: V-B DESCRIPTION OF WORK: BUILD A 2 STORY FRAMED, 1 FAMILY DWELLING: FULL WATERPROOF BASEMENT, 2.5
010-300030-00 | 010-N051CB-17300 | 2020-08-27 | MMEPR2017658 |  | 0 | BUILDING PERMIT/PLAN REVIEW: NEWR2005255 INSTALLATION OF FURNACE, A/C & DUCT WORK IN NEW CONSTRUCTION HOME. LICENSE NUMBER: H00248 ¦ SCOPE ITEM: AIR CONDITIONING (INCLUDING CONDENSERS, EVAPORATORS, COMPRESSORS)
010-300030-00 | 010-N051CB-17300 | 2020-07-13 | MMEPR2013933 |  | 0 | BUILDING PERMIT/PLAN REVIEW: NEWR2005255 RUN CSST TO ALL GAS APPLIANCES. LOT 148 PH LICENSE NUMBER: P00091 ¦ SCOPE ITEM: FUEL GAS OR LP GAS
010-300030-00 | 010-N051CB-17300 | 2020-07-22 | EMLSR2014741 |  | 0 | BUILDING PERMIT/PLAN REVIEW: NEWR2005255 MLS SCOPE: TEMPORARY/FREESTANDING SERVICE (UP TO 200 AMPS DURING CONSTRUCTION)
010-300030-00 | 010-N051CB-17300 | 2020-07-17 | EMEPR2014341 |  | 0 | BUILDING PERMIT/PLAN REVIEW: NEWR2005255 COMPLETE ELECTRICAL INSTALL
010-300031-00 | 010-N051CB-17700 | 2020-06-22 |  |  |  | NEW DWLG
010-300031-00 | 010-N051CB-17700 | 2020-06-15 | NEWR2005252 |  | 349910 | PLAN APPROVAL: FINAL REVIEWED FOR COMPLIANCE UNDER: 2019 RESIDENTIAL CODE OF OHIO USE/OCCUPANCY GROUP: 1, 2, 3 FAMILY DWELLING CONSTRUCTION TYPE: V-B DESCRIPTION OF WORK: BUILD A 2 STORY FRAMED, 1 FAMILY DWELLING: FULL WATERPROOF BASEMENT, 3-BE
010-300031-00 | 010-N051CB-17700 | 2020-07-13 | PMEPR2013935 |  | 0 | BUILDING PERMIT/PLAN REVIEW: NEWR2005252 RUN DWV AND WATER PIPING TO ALL FIXTURES. LOT 149 PH
010-300031-00 | 010-N051CB-17700 | 2020-08-27 | MMEPR2017670 |  | 0 | BUILDING PERMIT/PLAN REVIEW: NEWR2005252 INSTALLATION OF FURNACE, A/C & DUCT WORK ON NEW CONSTRUCTION HOME. LICENSE NUMBER: H00248 ¦ SCOPE ITEM: AIR CONDITIONING (INCLUDING CONDENSERS, EVAPORATORS, COMPRESSORS)
010-300031-00 | 010-N051CB-17700 | 2020-07-21 | MMEPR2014572 |  | 0 | BUILDING PERMIT/PLAN REVIEW: NEWR2005252 PERMIT FOR FIREPLACE LICENSE NUMBER: HIC-L00161 ¦ SCOPE ITEM: FACTORY BUILT FIREPLACES (PRE-FAB)
010-300031-00 | 010-N051CB-17700 | 2020-07-13 | MMEPR2013937 |  | 0 | BUILDING PERMIT/PLAN REVIEW: NEWR2005252 RUN CSST TO ALL GAS APPLIANCES. LOT 149 PH LICENSE NUMBER: P00091 ¦ SCOPE ITEM: FUEL GAS OR LP GAS
010-300031-00 | 010-N051CB-17700 | 2020-07-24 | EMLSR2014890 |  | 0 | BUILDING PERMIT/PLAN REVIEW: NEWR2005252 MLS SCOPE: TEMPORARY/FREESTANDING SERVICE (UP TO 200 AMPS DURING CONSTRUCTION)
010-300031-00 | 010-N051CB-17700 | 2020-08-10 | EMEPR2016167 |  | 0 | BUILDING PERMIT/PLAN REVIEW: NEWR2005252 COMPLETE ELECTRICAL INSTALL
010-300031-00 | 010-N051CB-17700 | 2023-07-27 | EMLSR2331451 |  | 0 | Building Permit/Plan Review: PLEX2329646 MLS Scope: Electric for Solar Photovoltaic (PV) System
010-300031-00 | 010-N051CB-17700 | 2023-11-28 | EMLSR2349605 |  | 0 | BUILDING PERMIT/PLAN REVIEW: PLEX2346921 MLS SCOPE: ELECTRIC FOR SOLAR PHOTOVOLTAIC (PV) SYSTEM
010-300032-00 | 010-N051CB-17600 | 2020-06-26 | EMEPR2012673 |  | 0 | BUILDING PERMIT/PLAN REVIEW: NEWR2004602 COMPLETE ELECTRICAL INSTALL
010-300032-00 | 010-N051CB-17600 | 2020-06-23 | PMEPR2012295 |  | 0 | BUILDING PERMIT/PLAN REVIEW: NEWR2004602 RUN DWV AND WATER PIPING TO ALL FIXTURES. LOT 150 PH
010-300032-00 | 010-N051CB-17600 | 2020-05-26 | NEWR2004602 |  | 320040 | PLAN APPROVAL: CONDITIONAL: SEE BELOW REVIEWED FOR COMPLIANCE UNDER: 2019 RESIDENTIAL CODE OF OHIO USE/OCCUPANCY GROUP: 1, 2, 3 FAMILY DWELLING CONSTRUCTION TYPE: V-B DESCRIPTION OF WORK: BUILD A 2 STORY FRAMED, 1 FAMILY DWELLING ON PART BASEMEN
010-300032-00 | 010-N051CB-17600 | 2020-07-24 | MMEPR2014930 |  | 0 | BUILDING PERMIT/PLAN REVIEW: NEWR2004602 INSTALLATION OF FURNACE, A/C AND DUCT WORK IN NEW CONSTRUCTION HOME. LICENSE NUMBER: H00248 ¦ SCOPE ITEM: AIR CONDITIONING (INCLUDING CONDENSERS, EVAPORATORS, COMPRESSORS)
010-300032-00 | 010-N051CB-17600 | 2021-05-13 |  |  |  | POSS REAR ADDN
010-300032-00 | 010-N051CB-17600 | 2020-06-23 | MMEPR2012296 |  | 0 | BUILDING PERMIT/PLAN REVIEW: NEWR2004602 RUN CSST TO ALL GAS APPLIANCES. LOT 150 PH LICENSE NUMBER: P00091 ¦ SCOPE ITEM: FUEL GAS OR LP GAS
010-300032-00 | 010-N051CB-17600 | 2020-06-22 |  |  |  | NEW DWLG
010-300033-00 | 010-N051CB-17500 | 2020-05-18 | MMEPR2009294 |  | 0 | BUILDING PERMIT/PLAN REVIEW: NEWR2003751 RUN CSST TO ALL GAS APPLIANCES. LOT 151 PH LICENSE NUMBER: P00091 ¦ SCOPE ITEM: FUEL GAS OR LP GAS
010-300033-00 | 010-N051CB-17500 | 2020-06-01 | MMEPR2010237 |  | 0 | BUILDING PERMIT/PLAN REVIEW: NEWR2003751 PERMIT FOR FIREPLACE LICENSE NUMBER: HIC-L00161 ¦ SCOPE ITEM: FACTORY BUILT FIREPLACES (PRE-FAB)
010-300033-00 | 010-N051CB-17500 | 2020-06-09 | EMLSR2010988 |  | 0 | BUILDING PERMIT/PLAN REVIEW: NEWR2003751 MLS SCOPE: TEMPORARY/FREESTANDING SERVICE (UP TO 200 AMPS DURING CONSTRUCTION)
010-300033-00 | 010-N051CB-17500 | 2020-06-22 |  |  |  | NEW DWLG
010-300033-00 | 010-N051CB-17500 | 2020-06-09 | EMEPR2010994 |  | 0 | BUILDING PERMIT/PLAN REVIEW: NEWR2003751 COMPLETE ELECTRICAL INSTALL
010-300033-00 | 010-N051CB-17500 | 2020-07-23 | MMEPR2014831 |  | 0 | BUILDING PERMIT/PLAN REVIEW: NEWR2003751 INSTALLATION OF FURNACE, A/C & DUCT WORK OF NEW CONSTRUCTION HOME. LICENSE NUMBER: H00248 ¦ SCOPE ITEM: AIR CONDITIONING (INCLUDING CONDENSERS, EVAPORATORS, COMPRESSORS)
010-300033-00 | 010-N051CB-17500 | 2020-05-18 | PMEPR2009293 |  | 0 | BUILDING PERMIT/PLAN REVIEW: NEWR2003751 RUN DWV AND WATER PIPING TO ALL FIXTURES. LOT 151 PH
010-300033-00 | 010-N051CB-17500 | 2020-04-28 | NEWR2003751 |  | 338880 | PLAN APPROVAL: FINAL REVIEWED FOR COMPLIANCE UNDER: 2019 RESIDENTIAL CODE OF OHIO USE/OCCUPANCY GROUP: 1, 2, 3 FAMILY DWELLING CONSTRUCTION TYPE: V-B DESCRIPTION OF WORK: BUILD A 2 STORY FRAMED, 1 FAMILY DWELLING ON PART BASEMENT, UNFINISHED, CR
010-300034-00 | 010-N051CB-17400 | 2020-07-20 | PMEPR2014466 |  | 0 | BUILDING PERMIT/PLAN REVIEW: NEWR2005448 RUN DWV AND WATER PIPNG TO ALL FIXTURES.
010-300034-00 | 010-N051CB-17400 | 2020-06-19 | NEWR2005448 |  | 331260 | PLAN APPROVAL: FINAL REVIEWED FOR COMPLIANCE UNDER: 2019 RESIDENTIAL CODE OF OHIO USE/OCCUPANCY GROUP: 1, 2, 3 FAMILY DWELLING CONSTRUCTION TYPE: V-B DESCRIPTION OF WORK: BUILD A 2 STORY FRAMED, 1 FAMILY DWELLING: FULL WATERPROOF BASEMENT, FULL
010-300034-00 | 010-N051CB-17400 | 2020-07-20 | MMEPR2014468 |  | 0 | BUILDING PERMIT/PLAN REVIEW: NEWR2005448 RUN CSST TO ALL GAS APPLIANCES. LICENSE NUMBER: P00091 ¦ SCOPE ITEM: FUEL GAS OR LP GAS
010-300034-00 | 010-N051CB-17400 | 2020-07-31 | EMLSR2015503 |  | 0 | BUILDING PERMIT/PLAN REVIEW: NEWR2005448 MLS SCOPE: TEMPORARY/FREESTANDING SERVICE (UP TO 200 AMPS DURING CONSTRUCTION)
010-300034-00 | 010-N051CB-17400 | 2020-08-10 | EMEPR2016161 |  | 0 | BUILDING PERMIT/PLAN REVIEW: NEWR2005448 COMPLETE ELECTRICAL INSTALL
010-300034-00 | 010-N051CB-17400 | 2020-06-22 |  |  |  | NEW DWLG
010-300034-00 | 010-N051CB-17400 | 2020-08-12 | MMEPR2016505 |  | 0 | BUILDING PERMIT/PLAN REVIEW: NEWR2005448 INSTALLATION OF FURNACE, A/C & DUCT WORK IN NEW CONSTRUCTION HOME. LICENSE NUMBER: H00248 ¦ SCOPE ITEM: AIR CONDITIONING (INCLUDING CONDENSERS, EVAPORATORS, COMPRESSORS)
010-300034-00 | 010-N051CB-17400 | 2021-05-13 |  |  |  | POSS REAR ADDN
010-300035-00 | 010-N051CB-18100 | 2020-06-01 | PMEPR2010243 |  | 0 | BUILDING PERMIT/PLAN REVIEW: NEWR2003855 RUN DWV AND WATER PIPING TO ALL FIXTURES. LOT 153 PH
010-300035-00 | 010-N051CB-18100 | 2020-05-01 | NEWR2003855 |  | 305110 | PLAN APPROVAL: FINAL REVIEWED FOR COMPLIANCE UNDER: 2019 RESIDENTIAL CODE OF OHIO USE/OCCUPANCY GROUP: 1, 2, 3 FAMILY DWELLING CONSTRUCTION TYPE: V-B DESCRIPTION OF WORK: BUILD A 1 STORY FRAMED, 1 FAMILY DWELLING: PARTIAL WATERPROOF BASEMENT/ C
010-300035-00 | 010-N051CB-18100 | 2020-06-22 |  |  |  | NEW DWLG
010-300035-00 | 010-N051CB-18100 | 2020-06-09 | EMEPR2010991 |  | 0 | BUILDING PERMIT/PLAN REVIEW: NEWR2003855 COMPLETE ELECTRICAL INSTALL
010-300035-00 | 010-N051CB-18100 | 2020-06-19 | EMLSR2012034 |  | 0 | BUILDING PERMIT/PLAN REVIEW: NEWR2003855 MLS SCOPE: TEMPORARY/FREESTANDING SERVICE (UP TO 200 AMPS DURING CONSTRUCTION)
010-300035-00 | 010-N051CB-18100 | 2020-06-01 | MMEPR2010245 |  | 0 | BUILDING PERMIT/PLAN REVIEW: NEWR2003855 RUN CSST TO ALL GAS APPLIANCES. LOT 153 PH LICENSE NUMBER: P00091 ¦ SCOPE ITEM: FUEL GAS OR LP GAS
010-300035-00 | 010-N051CB-18100 | 2020-06-10 | MMEPR2011101 |  | 0 | BUILDING PERMIT/PLAN REVIEW: NEWR2003855 PERMIT FOR FIREPLACE LICENSE NUMBER: HIC-L00161 ¦ SCOPE ITEM: FACTORY BUILT FIREPLACES (PRE-FAB)
010-300035-00 | 010-N051CB-18100 | 2020-07-21 | MMEPR2014601 |  | 0 | BUILDING PERMIT/PLAN REVIEW: NEWR2003855 INSTALLATION OF FURNACE, A/C AND DUCT WORK IN NEW CONSTRUCTION HOME. LICENSE NUMBER: H00248 ¦ SCOPE ITEM: AIR CONDITIONING (INCLUDING CONDENSERS, EVAPORATORS, COMPRESSORS)
010-300035-00 | 010-N051CB-18100 | 2023-08-30 | RSWDR2336932 |  | 500 | Remove existing 0 window(s), 1 door(s) and replace with new. Work to comply with RCO 612, RCO 308, and RCO 113.6.1 with a U Value of 0.35 or Better.
010-300036-00 | 010-N051CB-18000 | 2024-07-26 | PMLSR2430105 |  | 0 | WATER HEATER REPLACEMENT
010-300036-00 | 010-N051CB-18000 | 2020-07-23 | MMEPR2014852 |  | 0 | BUILDING PERMIT/PLAN REVIEW: NEWR2003729 INSTALLATION OF FURNACE, A/C & DUCT WORK IN NEW CONSTRUCTION HOME LICENSE NUMBER: H00248 ¦ SCOPE ITEM: AIR CONDITIONING (INCLUDING CONDENSERS, EVAPORATORS, COMPRESSORS)
010-300036-00 | 010-N051CB-18000 | 2020-04-28 | NEWR2003729 |  | 324130 | PLAN APPROVAL: FINAL REVIEWED FOR COMPLIANCE UNDER: 2019 RESIDENTIAL CODE OF OHIO USE/OCCUPANCY GROUP: 1, 2, 3 FAMILY DWELLING CONSTRUCTION TYPE: V-B DESCRIPTION OF WORK: BUILD A 1 STORY FRAMED, 1 FAMILY DWELLING ON FULL BASEMENT, UNFINISHED, 2
010-300036-00 | 010-N051CB-18000 | 2020-06-17 | PMEPR2011747 |  | 0 | BUILDING PERMIT/PLAN REVIEW: NEWR2003729 RUN DWV AND WATER PIPING TO ALL FIXTURES. LOT 154 PH
010-300036-00 | 010-N051CB-18000 | 2020-06-26 | EMEPR2012675 |  | 0 | BUILDING PERMIT/PLAN REVIEW: NEWR2003729 COMPLETE ELECTRICAL INSTALL
010-300036-00 | 010-N051CB-18000 | 2020-06-25 | EMLSR2012599 |  | 0 | BUILDING PERMIT/PLAN REVIEW: NEWR2003729 MLS SCOPE: TEMPORARY/FREESTANDING SERVICE (UP TO 200 AMPS DURING CONSTRUCTION)
010-300036-00 | 010-N051CB-18000 | 2020-06-17 | MMEPR2011751 |  | 0 | BUILDING PERMIT/PLAN REVIEW: NEWR2003729 RUN CSST TO ALL GAS APPLIANCES. LOT 154 PH LICENSE NUMBER: P00091 ¦ SCOPE ITEM: FUEL GAS OR LP GAS
010-300036-00 | 010-N051CB-18000 | 2020-06-22 |  |  |  | NEW DWLG
010-300037-00 | 010-N051CB-17900 | 2020-06-22 |  |  |  | NEW DWLG
010-300037-00 | 010-N051CB-17900 | 2021-05-13 |  |  |  | POSS REAR ADDN
010-300037-00 | 010-N051CB-17900 | 2020-04-06 | EMEPR2006744 |  | 0 | BUILDING PERMIT/PLAN REVIEW: NEWR2002519 COMPLETE ELECTRICAL INSTALL
010-300037-00 | 010-N051CB-17900 | 2020-04-06 | EMLSR2006745 |  | 0 | BUILDING PERMIT/PLAN REVIEW: NEWR2002519 MLS SCOPE: TEMPORARY/FREESTANDING SERVICE (UP TO 200 AMPS DURING CONSTRUCTION)
010-300037-00 | 010-N051CB-17900 | 2020-04-01 | MMEPR2006568 |  | 0 | BUILDING PERMIT/PLAN REVIEW: NEWR2002519 RUN CSST TO ALL GAS APPLIANCES. LOT 155 PH LICENSE NUMBER: P00091 ¦ SCOPE ITEM: FUEL GAS OR LP GAS
010-300037-00 | 010-N051CB-17900 | 2020-04-24 | MMEPR2007907 |  | 0 | BUILDING PERMIT/PLAN REVIEW: NEWR2002519 INSTALLATION OF FURNACE, AC, AND DUCT WORK IN NEW CONSTRUCTION HOME. LICENSE NUMBER: H00248 ¦ SCOPE ITEM: AIR CONDITIONING (INCLUDING CONDENSERS, EVAPORATORS, COMPRESSORS)
010-300037-00 | 010-N051CB-17900 | 2020-03-10 | NEWR2002519 |  | 273570 | PLAN APPROVAL: FINAL REVIEWED FOR COMPLIANCE UNDER: 2019 RESIDENTIAL CODE OF OHIO USE/OCCUPANCY GROUP: 1, 2, 3 FAMILY DWELLING CONSTRUCTION TYPE: V-B DESCRIPTION OF WORK: BUILD A 1 STORY FRAMED, 1 FAMILY DWELLING WITH BASEMENT. 3 BEDROOM, 2 BATH
010-300037-00 | 010-N051CB-17900 | 2020-04-01 | PMEPR2006567 |  | 0 | BUILDING PERMIT/PLAN REVIEW: NEWR2002519 PLUMBING- RUN DWV AND WATER PIPING TO ALL FIXTURES. LOT 155 PH
010-300038-00 | 010-N051CB-17800 | 2021-10-01 | ALTR2138951 |  | 8000 | ALTER A 2 STORY FRAMED, 1 FAMILY DWELLING: PROJECT SCOPE IS TO FINISH THE BASEMENT . THE BASEMENT IS CONVERTED TO AN ENTERTAINMENT AREA NOT USED FOR SLEEPING
010-300038-00 | 010-N051CB-17800 | 2020-03-06 | NEWR2002407 |  | 329040 | PLAN APPROVAL: FINAL REVIEWED FOR COMPLIANCE UNDER: 2019 RESIDENTIAL CODE OF OHIO USE/OCCUPANCY GROUP: 1, 2, 3 FAMILY DWELLING CONSTRUCTION TYPE: V-B DESCRIPTION OF WORK: BUILD A 2 STORY FRAMED, 1 FAMILY DWELLING ON FULL BASEMENT, UNFINISHED, 2
010-300038-00 | 010-N051CB-17800 | 2020-04-24 | MMEPR2007909 |  | 0 | BUILDING PERMIT/PLAN REVIEW: NEWR2002407 INSTALLATION OF FURNACE, AC, AND DUCT WORK IN NEW CONSTRUCTION HOME. LICENSE NUMBER: H00248 ¦ SCOPE ITEM: AIR CONDITIONING (INCLUDING CONDENSERS, EVAPORATORS, COMPRESSORS)
010-300038-00 | 010-N051CB-17800 | 2020-04-07 | MMEPR2006859 |  | 0 | BUILDING PERMIT/PLAN REVIEW: NEWR2002407 PERMIT FOR FIREPLACE LICENSE NUMBER: HIC-L00161 ¦ SCOPE ITEM: FACTORY BUILT FIREPLACES (PRE-FAB)
010-300038-00 | 010-N051CB-17800 | 2020-04-01 | MMEPR2006571 |  | 0 | BUILDING PERMIT/PLAN REVIEW: NEWR2002407 RUN CSST TO ALL GAS APPLIANCES. LOT 156 PH LICENSE NUMBER: P00091 ¦ SCOPE ITEM: FUEL GAS OR LP GAS
010-300038-00 | 010-N051CB-17800 | 2020-04-06 | EMLSR2006746 |  | 0 | BUILDING PERMIT/PLAN REVIEW: NEWR2002407 MLS SCOPE: TEMPORARY/FREESTANDING SERVICE (UP TO 200 AMPS DURING CONSTRUCTION)
010-300038-00 | 010-N051CB-17800 | 2020-04-06 | EMEPR2006741 |  | 0 | BUILDING PERMIT/PLAN REVIEW: NEWR2002407 COMPLETE ELECTRICAL INSTALL
010-300038-00 | 010-N051CB-17800 | 2020-06-22 |  |  |  | NEW DWLG
010-300038-00 | 010-N051CB-17800 | 2022-07-01 |  |  |  | REC RM
010-300038-00 | 010-N051CB-17800 | 2020-04-01 | PMEPR2006569 |  | 0 | BUILDING PERMIT/PLAN REVIEW: NEWR2002407 PLUMBING- RUN DWV AND WATER PIPING TO ALL FIXTURES. LOT 156 PH
010-300038-00 | 010-N051CB-17800 | 2021-10-01 | EMEPR2138958 |  | 0 | BUILDING PERMIT/PLAN REVIEW: ALTR2138951 ELECTRIC PER PLANS
010-300038-00 | 010-N051CB-17800 | 2021-10-01 | PMEPR2138956 |  | 0 | BUILDING PERMIT/PLAN REVIEW: ALTR2138951 PLUMBING PER PLANS
010-300039-00 | 010-N051CB-15800 | 2020-06-22 |  |  |  | NEW DWLG
010-300039-00 | 010-N051CB-15800 | 2020-01-27 | PMEPR2001873 |  | 0 | BUILDING PERMIT/PLAN REVIEW: NEWR1913662 RUN DWV AND WATER PIPING TO ALL FIXTURES. LOT 157 PH
010-300039-00 | 010-N051CB-15800 | 2019-12-23 | NEWR1913662 |  | 368450 | PLAN APPROVAL: FINAL REVIEWED FOR COMPLIANCE UNDER: 2019 RESIDENTIAL CODE OF OHIO USE/OCCUPANCY GROUP: 1, 2, 3 FAMILY DWELLING CONSTRUCTION TYPE: V-B DESCRIPTION OF WORK: BUILD A 2 STORY FRAMED, 1 FAMILY DWELLING ON FULL BASEMENT, UNFINISHED, WATERPR
010-300039-00 | 010-N051CB-15800 | 2020-03-09 | MMEPR2005110 |  | 0 | BUILDING PERMIT/PLAN REVIEW: NEWR1913662 PERMIT FOR FIREPLACE LICENSE NUMBER: HIC-L00161 ¦ SCOPE ITEM: FACTORY BUILT FIREPLACES (PRE-FAB)
010-300039-00 | 010-N051CB-15800 | 2020-02-04 | MMEPR2002587 |  | 0 | BUILDING PERMIT/PLAN REVIEW: NEWR1913662 INSTALLATION OF FURNACE, AC, AND DUCT WORK IN NEW CONSTRUCTION HOME. LICENSE NUMBER: H00248 ¦ SCOPE ITEM: AIR CONDITIONING (INCLUDING CONDENSERS, EVAPORATORS, COMPRESSORS)
010-300039-00 | 010-N051CB-15800 | 2020-01-27 | MMEPR2001874 |  | 0 | BUILDING PERMIT/PLAN REVIEW: NEWR1913662 RUN CSST TO ALL GAS APPLIANCES. LOT 157 PH LICENSE NUMBER: P00091 ¦ SCOPE ITEM: FUEL GAS OR LP GAS
010-300039-00 | 010-N051CB-15800 | 2020-01-27 | EMEPR2001841 |  | 0 | BUILDING PERMIT/PLAN REVIEW: NEWR1913662 COMPLETE ELECTRICAL INSTALL
010-300040-00 | 010-N051CB-15700 | 2020-03-09 | EMEPR2005055 |  | 0 | BUILDING PERMIT/PLAN REVIEW: NEWR2000280 COMPLETE ELECTRICAL INSTALL
010-300040-00 | 010-N051CB-15700 | 2020-03-12 | EMLSR2005338 |  | 0 | BUILDING PERMIT/PLAN REVIEW: NEWR2000280 TEMPORARY/FREESTANDING SERVICE (UP TO 200 AMPS DURING CONSTRUCTION)
010-300040-00 | 010-N051CB-15700 | 2020-03-12 | EMLSR2005338 |  | 0 | BUILDING PERMIT/PLAN REVIEW: NEWR2000280 TEMPORARY/FREESTANDING SERVICE (UP TO 200 AMPS DURING CONSTRUCTION)
010-300040-00 | 010-N051CB-15700 | 2020-03-02 | MMEPR2004499 |  | 0 | BUILDING PERMIT/PLAN REVIEW: NEWR2000280 RUN CSST TO ALL GAS APPLIANCES. LOT 158 PH LICENSE NUMBER: P00091 ¦ SCOPE ITEM: FUEL GAS OR LP GAS
010-300040-00 | 010-N051CB-15700 | 2020-06-22 |  |  |  | NEW DWLG
010-300040-00 | 010-N051CB-15700 | 2020-03-23 | MMEPR2005987 |  | 0 | BUILDING PERMIT/PLAN REVIEW: NEWR2000280 PERMIT FOR FIREPLACE LICENSE NUMBER: HIC-L00161 ¦ SCOPE ITEM: FACTORY BUILT FIREPLACES (PRE-FAB)
010-300040-00 | 010-N051CB-15700 | 2020-01-10 | NEWR2000280 |  | 329800 | PLAN APPROVAL: FINAL REVIEWED FOR COMPLIANCE UNDER: 2019 RESIDENTIAL CODE OF OHIO USE/OCCUPANCY GROUP: 1, 2, 3 FAMILY DWELLING CONSTRUCTION TYPE: V-B DESCRIPTION OF WORK: BUILD A 2 STORY FRAMED, 1 FAMILY DWELLING: 3-BEDROOM, 2.5-BATHROOMS, 2-CA
010-300040-00 | 010-N051CB-15700 | 2020-03-02 | PMEPR2004498 |  | 0 | BUILDING PERMIT/PLAN REVIEW: NEWR2000280 PLUMBING- RUN DWV AND WATER PIPING TO ALL FIXTURES. LOT 158 PH
010-300040-00 | 010-N051CB-15700 | 2020-03-18 | MMEPR2005815 |  | 0 | BUILDING PERMIT/PLAN REVIEW: NEWR2000280 INSTALLATION OF FURNACE, AC, AND DUCT WORK IN NEW CONSTRUCTION HOME. LICENSE NUMBER: H00248 ¦ SCOPE ITEM: AIR CONDITIONING (INCLUDING CONDENSERS, EVAPORATORS, COMPRESSORS)
010-300041-00 | 010-N051CB-15600 | 2021-04-23 |  |  |  | REAR ADDNS
010-300041-00 | 010-N051CB-15600 | 2020-02-18 | EMEPR2003598 |  | 0 | BUILDING PERMIT/PLAN REVIEW: NEWR2000961 COMPLETE ELECTRICAL INSTALL
010-300041-00 | 010-N051CB-15600 | 2020-02-17 | MMEPR2003452 |  | 0 | BUILDING PERMIT/PLAN REVIEW: NEWR2000961 RUN CSST TO ALL GAS APPLIANCES. LOT 159 PH LICENSE NUMBER: P00091 ¦ SCOPE ITEM: FUEL GAS OR LP GAS
010-300041-00 | 010-N051CB-15600 | 2020-02-25 | MMEPR2004081 |  | 0 | BUILDING PERMIT/PLAN REVIEW: NEWR2000961 INSTALLATION OF FURNACE, AC, AND DUCT WORK IN NEW CONSTRUCTION HOME. LICENSE NUMBER: H00248 ¦ SCOPE ITEM: AIR CONDITIONING (INCLUDING CONDENSERS, EVAPORATORS, COMPRESSORS)
010-300041-00 | 010-N051CB-15600 | 2020-03-09 | MMEPR2005109 |  | 0 | BUILDING PERMIT/PLAN REVIEW: NEWR2000961 PERMIT FOR FIREPLACE LICENSE NUMBER: HIC-L00161 ¦ SCOPE ITEM: FACTORY BUILT FIREPLACES (PRE-FAB)
010-300041-00 | 010-N051CB-15600 | 2020-01-29 | NEWR2000961 |  | 305830 | PLAN APPROVAL: FINAL REVIEWED FOR COMPLIANCE UNDER: 2019 RESIDENTIAL CODE OF OHIO USE/OCCUPANCY GROUP: 1, 2, 3 FAMILY DWELLING CONSTRUCTION TYPE: V-B DESCRIPTION OF WORK: BUILD A 1 STORY FRAMED, 1 FAMILY DWELLING ON PART BASEMENT, UNFINISHED, CR
010-300041-00 | 010-N051CB-15600 | 2020-02-17 | PMEPR2003450 |  | 0 | BUILDING PERMIT/PLAN REVIEW: NEWR2000961 RUN DWV AND WATER PIPING TO ALL FIXTURES. LOT 159 PH
010-300041-00 | 010-N051CB-15600 | 2020-06-22 |  |  |  | NEW DWLG
010-300042-00 | 010-N051CB-15500 | 2020-07-29 | MMEPR2015298 |  | 0 | BUILDING PERMIT/PLAN REVIEW: NEWR2005646 RUN CSST TO ALL GAS APPLIANCES. LOT 160 PH LICENSE NUMBER: P00091 ¦ SCOPE ITEM: FUEL GAS OR LP GAS
010-300042-00 | 010-N051CB-15500 | 2021-04-23 |  |  |  | COMPL DWLG
010-300042-00 | 010-N051CB-15500 | 2022-07-07 |  |  |  | REAR ADDNS
010-300042-00 | 010-N051CB-15500 | 2020-08-12 | MMEPR2016506 |  | 0 | BUILDING PERMIT/PLAN REVIEW: NEWR2005646 INSTALLATION OF FURNACE, A/C & DUCT WORK IN NEW CONSTRUCTION HOME. LICENSE NUMBER: H00248 ¦ SCOPE ITEM: AIR CONDITIONING (INCLUDING CONDENSERS, EVAPORATORS, COMPRESSORS)
010-300042-00 | 010-N051CB-15500 | 2020-06-24 | NEWR2005646 |  | 310610 | PLAN APPROVAL: FINAL REVIEWED FOR COMPLIANCE UNDER: 2019 RESIDENTIAL CODE OF OHIO USE/OCCUPANCY GROUP: 1, 2, 3 FAMILY DWELLING CONSTRUCTION TYPE: V-B DESCRIPTION OF WORK: BUILD A 2 STORY FRAMED, 1 FAMILY DWELLING ON FULL BASEMENT, UNFINISHED, WA
010-300042-00 | 010-N051CB-15500 | 2020-07-29 | PMEPR2015296 |  | 0 | BUILDING PERMIT/PLAN REVIEW: NEWR2005646 RUN DWV AND WATER PIPING TO ALL FIXTURES. LOT 160 PH
010-300042-00 | 010-N051CB-15500 | 2020-06-22 |  |  |  | NEW DWLG
010-300042-00 | 010-N051CB-15500 | 2020-08-10 | EMEPR2016164 |  | 0 | BUILDING PERMIT/PLAN REVIEW: NEWR2005646 COMPLETE ELECTRICAL INSTALL
010-300042-00 | 010-N051CB-15500 | 2020-08-03 | EMLSR2015602 |  | 0 | BUILDING PERMIT/PLAN REVIEW: NEWR2005646 MLS SCOPE: TEMPORARY/FREESTANDING SERVICE (UP TO 200 AMPS DURING CONSTRUCTION)
010-300043-00 | 010-N051CB-15400 | 2020-04-28 | NEWR2003728 |  | 301460 | PLAN APPROVAL: FINAL REVIEWED FOR COMPLIANCE UNDER: 2019 RESIDENTIAL CODE OF OHIO USE/OCCUPANCY GROUP: 1, 2, 3 FAMILY DWELLING CONSTRUCTION TYPE: V-B DESCRIPTION OF WORK: BUILD A 1 STORY FRAMED, 1 FAMILY DWELLING ON PART BASEMENT, UNFINISHED, CR
010-300043-00 | 010-N051CB-15400 | 2021-04-23 |  |  |  | REAR ADDNS
010-300043-00 | 010-N051CB-15400 | 2020-06-22 |  |  |  | NEW DWLG
010-300043-00 | 010-N051CB-15400 | 2020-06-09 | EMEPR2010981 |  | 0 | BUILDING PERMIT/PLAN REVIEW: NEWR2003728 COMPLETE ELECTRICAL INSTALL
010-300043-00 | 010-N051CB-15400 | 2020-06-01 | EMLSR2010254 |  | 0 | BUILDING PERMIT/PLAN REVIEW: NEWR2003728 MLS SCOPE: TEMPORARY/FREESTANDING SERVICE (UP TO 200 AMPS DURING CONSTRUCTION)
010-300043-00 | 010-N051CB-15400 | 2020-05-18 | MMEPR2009298 |  | 0 | BUILDING PERMIT/PLAN REVIEW: NEWR2003728 RUN CSST TO ALL GAS APPLIANCES. LOT 161 PH LICENSE NUMBER: P00091 ¦ SCOPE ITEM: FUEL GAS OR LP GAS
010-300043-00 | 010-N051CB-15400 | 2020-05-29 | MMEPR2010123 |  | 0 | BUILDING PERMIT/PLAN REVIEW: NEWR2003728 PERMIT FOR FIREPLACE LICENSE NUMBER: HIC-L00161 ¦ SCOPE ITEM: FACTORY BUILT FIREPLACES (PRE-FAB)
010-300043-00 | 010-N051CB-15400 | 2020-07-14 | MMEPR2014073 |  | 0 | BUILDING PERMIT/PLAN REVIEW: NEWR2003728 INSTALLATION OF FURNACE, AC, AND DUCT WORK IN NEW CONSTRUCTION HOME. LICENSE NUMBER: H00248 ¦ SCOPE ITEM: AIR CONDITIONING (INCLUDING CONDENSERS, EVAPORATORS, COMPRESSORS)
010-300043-00 | 010-N051CB-15400 | 2020-05-18 | PMEPR2009296 |  | 0 | BUILDING PERMIT/PLAN REVIEW: NEWR2003728 RUN DWV AND WATER PIPING TO ALL FIXTURES. LOT 161 PH
010-300044-00 | 010-N051CB-15300 | 2020-06-22 |  |  |  | NEW DWLG
010-300044-00 | 010-N051CB-15300 | 2020-05-01 | MMEPR2008297 |  | 0 | BUILDING PERMIT/PLAN REVIEW: NEWR2003122 RUN CSST TO ALL GAS APPLIANCES. LOT 162 PH LICENSE NUMBER: P00091 ¦ SCOPE ITEM: FUEL GAS OR LP GAS
010-300044-00 | 010-N051CB-15300 | 2020-05-08 | MMEPR2008749 |  | 0 | BUILDING PERMIT/PLAN REVIEW: NEWR2003122 INSTALLATION OF FURNACE, AC, AND DUCT WORK IN NEW CONSTRUCTION HOME. LICENSE NUMBER: H00248 ¦ SCOPE ITEM: AIR CONDITIONING (INCLUDING CONDENSERS, EVAPORATORS, COMPRESSORS)
010-300044-00 | 010-N051CB-15300 | 2020-04-06 | NEWR2003122 |  | 354169 | PLAN APPROVAL: FINAL REVIEWED FOR COMPLIANCE UNDER: 2019 RESIDENTIAL CODE OF OHIO USE/OCCUPANCY GROUP: 1, 2, 3 FAMILY DWELLING CONSTRUCTION TYPE: V-B DESCRIPTION OF WORK: BUILD A 2 STORY FRAMED, 1 FAMILY DWELLING ON PART BASEMENT, UNFINISHED, CR
010-300044-00 | 010-N051CB-15300 | 2020-05-01 | PMEPR2008296 |  | 0 | BUILDING PERMIT/PLAN REVIEW: NEWR2003122 PLUMBING- RUN DWV AND WATER PIPING TO ALL FIXTURES. LOT 162 PH
010-300044-00 | 010-N051CB-15300 | 2020-04-30 | EMEPR2008196 |  | 0 | BUILDING PERMIT/PLAN REVIEW: NEWR2003122 COMPLETE ELECTRICAL INSTALL
010-300044-00 | 010-N051CB-15300 | 2020-05-05 | EMLSR2008491 |  | 0 | BUILDING PERMIT/PLAN REVIEW: NEWR2003122 MLS SCOPE: TEMPORARY/FREESTANDING SERVICE (UP TO 200 AMPS DURING CONSTRUCTION)
010-300044-00 | 010-N051CB-15300 | 2021-04-23 |  |  |  | REAR ADDNS
010-300045-00 | 010-N051CB-15200 | 2020-06-01 | EMLSR2010252 |  | 0 | BUILDING PERMIT/PLAN REVIEW: NEWR2003489 MLS SCOPE: TEMPORARY/FREESTANDING SERVICE (UP TO 200 AMPS DURING CONSTRUCTION)
010-300045-00 | 010-N051CB-15200 | 2020-06-22 |  |  |  | NEW DWLG
010-300045-00 | 010-N051CB-15200 | 2020-04-21 | NEWR2003489 |  | 301200 | PLAN APPROVAL: FINAL REVIEWED FOR COMPLIANCE UNDER: 2019 RESIDENTIAL CODE OF OHIO USE/OCCUPANCY GROUP: 1, 2, 3 FAMILY DWELLING CONSTRUCTION TYPE: V-B DESCRIPTION OF WORK: BUILD A 1 STORY FRAMED, 1 FAMILY DWELLING ON PART BASEMENT, UNFINISHED, CR
010-300045-00 | 010-N051CB-15200 | 2020-07-14 | MMEPR2014074 |  | 0 | BUILDING PERMIT/PLAN REVIEW: NEWR2003489 INSTALLATION OF FURNACE, AC, AND DUCT WORK IN NEW CONSTRUCTION HOME. LICENSE NUMBER: H00248 ¦ SCOPE ITEM: AIR CONDITIONING (INCLUDING CONDENSERS, EVAPORATORS, COMPRESSORS)
010-300045-00 | 010-N051CB-15200 | 2021-04-22 |  |  |  | REAR ADDNS
010-300045-00 | 010-N051CB-15200 | 2020-05-18 | PMEPR2009303 |  | 0 | BUILDING PERMIT/PLAN REVIEW: NEWR2003489 RUN DWV AND WATER PIPING TO ALL FIXTURES. LOT 163 PH
010-300045-00 | 010-N051CB-15200 | 2020-05-29 | MMEPR2010124 |  | 0 | BUILDING PERMIT/PLAN REVIEW: NEWR2003489 PERMIT FOR FIREPLACE LICENSE NUMBER: HIC-L00161 ¦ SCOPE ITEM: FACTORY BUILT FIREPLACES (PRE-FAB)
010-300045-00 | 010-N051CB-15200 | 2020-05-18 | MMEPR2009306 |  | 0 | BUILDING PERMIT/PLAN REVIEW: NEWR2003489 RUN CSST TO ALL GAS APPLIANCES. LOT 163 PH LICENSE NUMBER: P00091 ¦ SCOPE ITEM: FUEL GAS OR LP GAS
010-300045-00 | 010-N051CB-15200 | 2020-06-09 | EMEPR2010983 |  | 0 | BUILDING PERMIT/PLAN REVIEW: NEWR2003489 COMPLETE ELECTRICAL INSTALL
010-300046-00 | 010-N051CB-15100 | 2020-06-22 |  |  |  | NEW DWLG
010-300046-00 | 010-N051CB-15100 | 2021-04-22 |  |  |  | COMPL DWLG
010-300046-00 | 010-N051CB-15100 | 2020-07-20 | PMEPR2014459 |  | 0 | BUILDING PERMIT/PLAN REVIEW: NEWR2005530 RUN DWV AND WATER PIPING TO ALL FIXTURES. LOT 164 PH
010-300046-00 | 010-N051CB-15100 | 2020-06-22 | NEWR2005530 |  | 339560 | PLAN APPROVAL: FINAL REVIEWED FOR COMPLIANCE UNDER: 2019 RESIDENTIAL CODE OF OHIO USE/OCCUPANCY GROUP: 1, 2, 3 FAMILY DWELLING CONSTRUCTION TYPE: V-B DESCRIPTION OF WORK: BUILD A 2 STORY FRAMED, 1 FAMILY DWELLING: FULL WATERPROOF BASEMENT, 2.5
010-300046-00 | 010-N051CB-15100 | 2020-07-29 | MMEPR2015295 |  | 0 | BUILDING PERMIT/PLAN REVIEW: NEWR2005530 PERMIT FOR FIREPLACE LICENSE NUMBER: HIC-L00161 ¦ SCOPE ITEM: FACTORY BUILT FIREPLACES (PRE-FAB)
010-300046-00 | 010-N051CB-15100 | 2020-08-10 | EMEPR2016158 |  | 0 | BUILDING PERMIT/PLAN REVIEW: NEWR2005530 COMPLETE ELECTRICAL INTALL
010-300046-00 | 010-N051CB-15100 | 2020-07-27 | EMLSR2015025 |  | 0 | BUILDING PERMIT/PLAN REVIEW: NEWR2005530 MLS SCOPE: TEMPORARY/FREESTANDING SERVICE (UP TO 200 AMPS DURING CONSTRUCTION)
010-300046-00 | 010-N051CB-15100 | 2020-07-20 | MMEPR2014463 |  | 0 | BUILDING PERMIT/PLAN REVIEW: NEWR2005530 RUN CSST TO ALL GAS APPLIANCES. LICENSE NUMBER: P00091 ¦ SCOPE ITEM: FUEL GAS OR LP GAS
010-300046-00 | 010-N051CB-15100 | 2020-08-12 | MMEPR2016502 |  | 0 | BUILDING PERMIT/PLAN REVIEW: NEWR2005530 INSTALLATION OF FURNACE, A/C & DUCT WORK IN NEW CONSTRUCTION HOME. LICENSE NUMBER: H00248 ¦ SCOPE ITEM: AIR CONDITIONING (INCLUDING CONDENSERS, EVAPORATORS, COMPRESSORS)
010-300047-00 | 010-N051CB-15000 | 2020-01-27 | EMEPR2001840 |  | 0 | BUILDING PERMIT/PLAN REVIEW: NEWR1913547 COMPLETE ELECTRICAL INSTALL
010-300047-00 | 010-N051CB-15000 | 2020-01-22 | MMEPR2001577 |  | 0 | BUILDING PERMIT/PLAN REVIEW: NEWR1913547 RUN CSST TO ALL GAS APPLIANCES. LOT 165 PH LICENSE NUMBER: P00091 ¦ SCOPE ITEM: FUEL GAS OR LP GAS
010-300047-00 | 010-N051CB-15000 | 2020-02-04 | MMEPR2002590 |  | 0 | BUILDING PERMIT/PLAN REVIEW: NEWR1913547 INSTALLATION OF FURNACE, AC, AND DUCT WORK IN NEW CONSTRUCTION HOME. LICENSE NUMBER: H00248 ¦ SCOPE ITEM: AIR CONDITIONING (INCLUDING CONDENSERS, EVAPORATORS, COMPRESSORS)
010-300047-00 | 010-N051CB-15000 | 2020-01-22 | PMEPR2001585 |  | 0 | BUILDING PERMIT/PLAN REVIEW: NEWR1913547 RUN DWV AND WATER PIPING TO ALL FIXTURES. LOT 165 PH
010-300047-00 | 010-N051CB-15000 | 2020-06-22 |  |  |  | NEW DWLG
010-300047-00 | 010-N051CB-15000 | 2019-12-19 | NEWR1913547 |  | 334170 | PLAN APPROVAL: FINAL REVIEWED FOR COMPLIANCE UNDER: 2019 RESIDENTIAL CODE OF OHIO USE/OCCUPANCY GROUP: 1, 2, 3 FAMILY DWELLING CONSTRUCTION TYPE: V-B DESCRIPTION OF WORK: BUILD A 2 STORY FRAMED, 1 FAMILY DWELLING ON FULL BASEMENT, UNFINISHED, 2
010-300047-00 | 010-N051CB-15000 | 2020-01-22 | PMEPR2001585 |  | 0 | BUILDING PERMIT/PLAN REVIEW: NEWR1913547 RUN DWV AND WATER PIPING TO ALL FIXTURES. LOT 165 PH
010-300048-00 | 010-N051CB-14900 | 2020-07-29 | MMEPR2015335 |  | 0 | BUILDING PERMIT/PLAN REVIEW: NEWR2004310 INSTALLATION OF FURNACE, AC, AND DUCT WORK IN NEW CONSTRUCTION HOME. LICENSE NUMBER: H00248 ¦ SCOPE ITEM: AIR CONDITIONING (INCLUDING CONDENSERS, EVAPORATORS, COMPRESSORS)
010-300048-00 | 010-N051CB-14900 | 2020-07-09 | EMEPR2013616 |  | 0 | BUILDING PERMIT/PLAN REVIEW: NEWR2004310 COMPLETE ELECTRICAL INSTALL
010-300048-00 | 010-N051CB-14900 | 2020-07-13 | PMEPR2013926 |  | 0 | BUILDING PERMIT/PLAN REVIEW: NEWR2004310 RUN DWV AND WATER PIPING TO ALL FIXTURES. LOT 166 PH
010-300048-00 | 010-N051CB-14900 | 2020-05-17 | NEWR2004310 |  | 307890 | PLAN APPROVAL: FINAL REVIEWED FOR COMPLIANCE UNDER: 2019 RESIDENTIAL CODE OF OHIO USE/OCCUPANCY GROUP: 1, 2, 3 FAMILY DWELLING CONSTRUCTION TYPE: V-B DESCRIPTION OF WORK: BUILD A 2 STORY FRAMED, 1 FAMILY DWELLING ON FULL BASEMENT, UNFINISHED, WA
010-300048-00 | 010-N051CB-14900 | 2020-06-22 |  |  |  | NEW DWLG
010-300048-00 | 010-N051CB-14900 | 2020-07-15 | EMLSR2014187 |  | 0 | BUILDING PERMIT/PLAN REVIEW: NEWR2004310 MLS SCOPE: TEMPORARY/FREESTANDING SERVICE (UP TO 200 AMPS DURING CONSTRUCTION)
010-300048-00 | 010-N051CB-14900 | 2020-07-13 | MMEPR2013929 |  | 0 | BUILDING PERMIT/PLAN REVIEW: NEWR2004310 RUN CSST TO ALL GAS APPLIANCES. LOT 166 PH LICENSE NUMBER: P00091 ¦ SCOPE ITEM: FUEL GAS OR LP GAS
010-300049-00 | 010-N051CB-14800 | 2020-02-04 | MMEPR2002591 |  | 0 | BUILDING PERMIT/PLAN REVIEW: NEWR1913285 INSTALLATION OF FURNACE, AC, AND DUCT WORK IN NEW CONSTRUCTION HOME. LICENSE NUMBER: H00248 ¦ SCOPE ITEM: AIR CONDITIONING (INCLUDING CONDENSERS, EVAPORATORS, COMPRESSORS)
010-300049-00 | 010-N051CB-14800 | 2020-02-21 | MMEPR2003857 |  | 0 | BUILDING PERMIT/PLAN REVIEW: NEWR1913285 PERMIT FOR FIREPLACE LICENSE NUMBER: HIC-L00161 ¦ SCOPE ITEM: FACTORY BUILT FIREPLACES (PRE-FAB)
010-300049-00 | 010-N051CB-14800 | 2019-12-13 | NEWR1913285 |  | 321250 | PLAN APPROVAL: FINAL REVIEWED FOR COMPLIANCE UNDER: 2019 RESIDENTIAL CODE OF OHIO USE/OCCUPANCY GROUP: 1, 2, 3 FAMILY DWELLING CONSTRUCTION TYPE: V-B DESCRIPTION OF WORK: BUILD A 2 STORY FRAMED, 1 FAMILY DWELLING: 3-BEDROOM, 2-BATHROOMS 2-CAR A
010-300049-00 | 010-N051CB-14800 | 2020-01-27 | MMEPR2001878 |  | 0 | BUILDING PERMIT/PLAN REVIEW: NEWR1913285 RUN CSST TO ALL GAS APPLIANCES. LOT 167 PH LICENSE NUMBER: P00091 ¦ SCOPE ITEM: FUEL GAS OR LP GAS
010-300049-00 | 010-N051CB-14800 | 2020-01-27 | PMEPR2001876 |  | 0 | BUILDING PERMIT/PLAN REVIEW: NEWR1913285 RUN DWV AND WATER PIPING TO ALL FIXTURES. LOT 167 PH
010-300049-00 | 010-N051CB-14800 | 2020-06-22 |  |  |  | NEW DWLG
010-300049-00 | 010-N051CB-14800 | 2020-01-27 | EMEPR2001843 |  | 0 | BUILDING PERMIT/PLAN REVIEW: NEWR1913285 COMPLETE ELECTRICAL INSTALL
010-300050-00 | 010-N051CB-14700 | 2020-01-21 | NEWR2000599 |  | 305515 | PLAN APPROVAL: FINAL REVIEWED FOR COMPLIANCE UNDER: 2019 RESIDENTIAL CODE OF OHIO AND ICC A117.1-2009, 2017 OBC USE/OCCUPANCY GROUP: 1, 2, 3 FAMILY DWELLING CONSTRUCTION TYPE: V-B DESCRIPTION OF WORK: BUILD A 2 STORY FRAMED, 1 FAMILY DWELLING ON
010-300050-00 | 010-N051CB-14700 | 2020-03-05 | MMEPR2004814 |  | 0 | BUILDING PERMIT/PLAN REVIEW: NEWR2000599 PERMIT FOR FIREPLACE LICENSE NUMBER: HIC-L00161 ¦ SCOPE ITEM: FACTORY BUILT FIREPLACES (PRE-FAB)
010-300050-00 | 010-N051CB-14700 | 2020-02-25 | MMEPR2004082 |  | 0 | BUILDING PERMIT/PLAN REVIEW: NEWR2000599 INSTALLATION OF FURNACE, AC, AND DUCT WORK IN NEW CONSTRUCTION HOME. LICENSE NUMBER: H00248 ¦ SCOPE ITEM: AIR CONDITIONING (INCLUDING CONDENSERS, EVAPORATORS, COMPRESSORS)
010-300050-00 | 010-N051CB-14700 | 2020-02-11 | MMEPR2003051 |  | 0 | BUILDING PERMIT/PLAN REVIEW: NEWR2000599 RUN CSST TO ALL GAS APPLIANCES. LOT 168 PH LICENSE NUMBER: P00091 ¦ SCOPE ITEM: FUEL GAS OR LP GAS
010-300050-00 | 010-N051CB-14700 | 2020-02-17 | EMEPR2003466 |  | 0 | BUILDING PERMIT/PLAN REVIEW: NEWR2000599 COMPLETE ELECTRICAL INSTALLL
010-300050-00 | 010-N051CB-14700 | 2020-06-22 |  |  |  | NEW DWLG
010-300050-00 | 010-N051CB-14700 | 2020-02-11 | PMEPR2003050 |  | 0 | BUILDING PERMIT/PLAN REVIEW: NEWR2000599 RUN DWV AND WATER PIPING TO ALL FIXTURES. LOT 168 PH
010-300051-00 | 010-N051CB-14600 | 2020-05-26 | PMEPR2009781 |  | 0 | BUILDING PERMIT/PLAN REVIEW: NEWR2003117 RUN DWV AND WATER PIPING TO ALL FIXTURES. LOT 169 PH
010-300051-00 | 010-N051CB-14600 | 2020-07-21 | MMEPR2014603 |  | 0 | BUILDING PERMIT/PLAN REVIEW: NEWR2003117 INSTALLATION OF FURNACE, A/C AND DUCT WORK IN NEW CONSTRUCTION HOME. LICENSE NUMBER: H00248 ¦ SCOPE ITEM: AIR CONDITIONING (INCLUDING CONDENSERS, EVAPORATORS, COMPRESSORS)
010-300051-00 | 010-N051CB-14600 | 2020-05-26 | MMEPR2009782 |  | 0 | BUILDING PERMIT/PLAN REVIEW: NEWR2003117 RUN CSST TO ALL GAS APPLIANCES. LOT 169 PH LICENSE NUMBER: P00091 ¦ SCOPE ITEM: FUEL GAS OR LP GAS
010-300051-00 | 010-N051CB-14600 | 2020-05-05 | EMLSR2008490 |  | 0 | MLS SCOPE: TEMPORARY/FREESTANDING SERVICE (UP TO 200 AMPS DURING CONSTRUCTION)
010-300051-00 | 010-N051CB-14600 | 2020-06-09 | EMEPR2010980 |  | 0 | BUILDING PERMIT/PLAN REVIEW: NEWR2003117 COMPLETE ELECTRICAL INSTALL
010-300051-00 | 010-N051CB-14600 | 2020-06-22 |  |  |  | NEW DWLG
010-300051-00 | 010-N051CB-14600 | 2020-04-06 | NEWR2003117 |  | 319080 | PLAN APPROVAL: FINAL REVIEWED FOR COMPLIANCE UNDER: 2019 RESIDENTIAL CODE OF OHIO USE/OCCUPANCY GROUP: 1, 2, 3 FAMILY DWELLING CONSTRUCTION TYPE: V-B DESCRIPTION OF WORK: BUILD A 2 STORY FRAMED, 1 FAMILY DWELLING ON FULL BASEMENT, UNFINISHED, WA
010-300052-00 | 010-N051CB-14500 | 2020-01-27 | MMEPR2001895 |  | 0 | BUILDING PERMIT/PLAN REVIEW: NEWR1913297 RUN CSST TO ALL GAS APPLIANCES LOT 170 PH LICENSE NUMBER: P00091 ¦ SCOPE ITEM: FUEL GAS OR LP GAS
010-300052-00 | 010-N051CB-14500 | 2020-06-22 |  |  |  | NEW DWLG
010-300052-00 | 010-N051CB-14500 | 2020-02-04 | MMEPR2002592 |  | 0 | BUILDING PERMIT/PLAN REVIEW: NEWR1913297 INSTALLATION OF FURNACE, AC, AND DUCT WORK IN NEW CONSTRUCTION HOME. LICENSE NUMBER: H00248 ¦ SCOPE ITEM: AIR CONDITIONING (INCLUDING CONDENSERS, EVAPORATORS, COMPRESSORS)
010-300052-00 | 010-N051CB-14500 | 2020-02-24 | MMEPR2004023 |  | 0 | BUILDING PERMIT/PLAN REVIEW: NEWR1913297 PERMIT FOR FIREPLACE LICENSE NUMBER: HIC-L00161 ¦ SCOPE ITEM: FACTORY BUILT FIREPLACES (PRE-FAB)
010-300052-00 | 010-N051CB-14500 | 2019-12-13 | NEWR1913297 |  | 322580 | PLAN APPROVAL: FINAL REVIEWED FOR COMPLIANCE UNDER: 2019 RESIDENTIAL CODE OF OHIO USE/OCCUPANCY GROUP: 1, 2, 3 FAMILY DWELLING CONSTRUCTION TYPE: V-B DESCRIPTION OF WORK: BUILD A 2 STORY FRAMED, 1 FAMILY DWELLING ON FULL BASEMENT, UNFINISHED, WATERPR
010-300052-00 | 010-N051CB-14500 | 2020-01-27 | PMEPR2001893 |  | 0 | BUILDING PERMIT/PLAN REVIEW: NEWR1913297 RUN DWV AND WATER PIPING TO ALL FIXTURES. LOT 170 PH
010-300052-00 | 010-N051CB-14500 | 2020-01-27 | EMEPR2001844 |  | 0 | BUILDING PERMIT/PLAN REVIEW: NEWR1913297 COMPLETE ELECTRICAL INSTALL
010-300053-00 | 010-N051CB-14400 | 2020-06-22 |  |  |  | NEW DWLG
010-300053-00 | 010-N051CB-14400 | 2021-05-14 |  |  |  | POSS REAR ADDN
010-300053-00 | 010-N051CB-14400 | 2020-01-06 | EMEPR2000265 |  | 0 | BUILDING PERMIT/PLAN REVIEW: NEWR1912934 COMPLETE ELECTRICAL INSTALL
010-300053-00 | 010-N051CB-14400 | 2020-01-06 | EMLSR2000216 |  | 0 | BUILDING PERMIT/PLAN REVIEW: NEWR1912934 TEMPORARY/FREESTANDING SERVICE (UP TO 200 AMPS DURING CONSTRUCTION)
010-300053-00 | 010-N051CB-14400 | 2020-01-06 | EMLSR2000216 |  | 0 | BUILDING PERMIT/PLAN REVIEW: NEWR1912934 TEMPORARY/FREESTANDING SERVICE (UP TO 200 AMPS DURING CONSTRUCTION)
010-300053-00 | 010-N051CB-14400 | 2020-01-06 | PMEPR2000248 |  | 0 | BUILDING PERMIT/PLAN REVIEW: NEWR1912934 RUN DWV AND WATER PIPING TO ALL FIXTURES. LOT 171 PH
010-300053-00 | 010-N051CB-14400 | 2020-01-06 | MMEPR2000250 |  | 0 | BUILDING PERMIT/PLAN REVIEW: NEWR1912934 RUN CSST TO ALL GAS APPLIANCES. LOT 171 PH LICENSE NUMBER: P00091 ¦ SCOPE ITEM: FUEL GAS OR LP GAS
010-300053-00 | 010-N051CB-14400 | 2020-01-31 | MMEPR2002396 |  | 0 | BUILDING PERMIT/PLAN REVIEW: NEWR1912934 PERMIT FOR FIREPLACE LICENSE NUMBER: HIC-L00161 ¦ SCOPE ITEM: FACTORY BUILT FIREPLACES (PRE-FAB)
010-300053-00 | 010-N051CB-14400 | 2020-02-04 | MMEPR2002593 |  | 0 | BUILDING PERMIT/PLAN REVIEW: NEWR1912934 INSTALLATION OF FURNACE, AC, AND DUCT WORK IN NEW CONSTRUCTION HOME. LICENSE NUMBER: H00248 ¦ SCOPE ITEM: AIR CONDITIONING (INCLUDING CONDENSERS, EVAPORATORS, COMPRESSORS)
010-300053-00 | 010-N051CB-14400 | 2019-12-06 | NEWR1912934 |  | 652780 | PLAN APPROVAL: FINAL REVIEWED FOR COMPLIANCE UNDER: 2019 RESIDENTIAL CODE OF OHIO AND ICC A117.1-2009, 2017 OBC USE/OCCUPANCY GROUP: 1, 2, 3 FAMILY DWELLING CONSTRUCTION TYPE: V-B DESCRIPTION OF WORK: BUILD A 2 STORY FRAMED, 1 FAMILY DWELLING ON
010-300054-00 | 010-N051CB-14300 | 2020-01-06 | PMEPR2000261 |  | 0 | BUILDING PERMIT/PLAN REVIEW: NEWR1913300 RUN DWV AND WATER PIPING TO ALL FIXTURES. LOT 172 PH
010-300054-00 | 010-N051CB-14300 | 2020-06-22 |  |  |  | NEW DWLG
010-300054-00 | 010-N051CB-14300 | 2019-12-13 | NEWR1913300 |  | 284850 | PLAN APPROVAL: FINAL REVIEWED FOR COMPLIANCE UNDER: 2019 RESIDENTIAL CODE OF OHIO USE/OCCUPANCY GROUP: 1, 2, 3 FAMILY DWELLING CONSTRUCTION TYPE: V-B DESCRIPTION OF WORK: ALTER A 2 STORY FRAMED, 1 FAMILY DWELLING: FULL WATERPROOF BASEMENT,3-BED
010-300054-00 | 010-N051CB-14300 | 2021-05-14 |  |  |  | POSS REAR ADDN
010-300054-00 | 010-N051CB-14300 | 2020-01-06 | EMEPR2000271 |  | 0 | BUILDING PERMIT/PLAN REVIEW: NEWR1913300 COMPLETE ELECTRICAL INSTALL
010-300054-00 | 010-N051CB-14300 | 2020-01-29 | MMEPR2002136 |  | 0 | BUILDING PERMIT/PLAN REVIEW: NEWR1913300 PERMIT FOR FIREPLACE LICENSE NUMBER: HIC-L00161 ¦ SCOPE ITEM: FACTORY BUILT FIREPLACES (PRE-FAB)
010-300054-00 | 010-N051CB-14300 | 2020-01-06 | MMEPR2000279 |  | 0 | BUILDING PERMIT/PLAN REVIEW: NEWR1913300 RUN CSST TO ALL GAS APPLIANCES. LOT 172 PH LICENSE NUMBER: P00091 ¦ SCOPE ITEM: FUEL GAS OR LP GAS
010-300054-00 | 010-N051CB-14300 | 2020-01-14 | EMLSR2000904 |  | 0 | BUILDING PERMIT/PLAN REVIEW: NEWR1913300 TEMPORARY/FREESTANDING SERVICE (UP TO 200 AMPS DURING CONSTRUCTION)
010-300054-00 | 010-N051CB-14300 | 2020-02-04 | MMEPR2002596 |  | 0 | BUILDING PERMIT/PLAN REVIEW: NEWR1913300 INSTALLATION OF FURNACE, AC, AND DUCT WORK IN NEW CONSTRUCTION HOME. LICENSE NUMBER: H00248 ¦ SCOPE ITEM: AIR CONDITIONING (INCLUDING CONDENSERS, EVAPORATORS, COMPRESSORS)
010-300055-00 | 010-N051CB-14200 | 2021-05-14 |  |  |  | POSS REAR ADDN
010-300055-00 | 010-N051CB-14200 | 2019-11-22 | 1912428 |  | 337720 | NEW DWLG
010-300055-00 | 010-N051CB-14200 | 2020-06-22 |  |  |  | NEW DWLG
010-300055-00 | 010-N051CB-14200 | 2020-02-04 | MMEPR2002600 |  | 0 | BUILDING PERMIT/PLAN REVIEW: NEWR1912428 INSTALLATION OF FURNACE, AC, AND DUCT WORK IN NEW CONSTRUCTION HOME. LICENSE NUMBER: H00248 ¦ SCOPE ITEM: AIR CONDITIONING (INCLUDING CONDENSERS, EVAPORATORS, COMPRESSORS)
010-300055-00 | 010-N051CB-14200 | 2019-12-13 | PMEPR1925886 |  | 0 | BUILDING PERMIT/PLAN REVIEW: NEWR1912428 RUN DWV AND WATER PIPING TO ALL FIXTURES. LOT 173 PH
010-300055-00 | 010-N051CB-14200 | 2020-01-08 | MMEPR2000483 |  | 0 | BUILDING PERMIT/PLAN REVIEW: NEWR1912428 PERMIT OF FIREPLACE LICENSE NUMBER: HIC-L00161 ¦ SCOPE ITEM: FACTORY BUILT FIREPLACES (PRE-FAB)
010-300055-00 | 010-N051CB-14200 | 2019-12-13 | MMEPR1925888 |  | 0 | BUILDING PERMIT/PLAN REVIEW: NEWR1912428 RUN CSST TO ALL GAS APPLIANCES. LOT 173 PH LICENSE NUMBER: P00091 ¦ SCOPE ITEM: FUEL GAS OR LP GAS
010-300055-00 | 010-N051CB-14200 | 2019-12-19 | EMEPR1926360 |  | 0 | BUILDING PERMIT/PLAN REVIEW: NEWR1912428 COMPLETE ELECTRICAL INSTALL
010-300056-00 | 010-N051CB-14100 | 2021-05-14 |  |  |  | POSS REAR ADDN
010-300056-00 | 010-N051CB-14100 | 2020-05-18 | PMEPR2009308 |  | 0 | BUILDING PERMIT/PLAN REVIEW: NEWR2003123 RUN DWV AND WATER PIPING TO ALL FIXTURES. LOT 174 PH
010-300056-00 | 010-N051CB-14100 | 2020-04-06 | NEWR2003123 |  | 319390 | PLAN APPROVAL: FINAL REVIEWED FOR COMPLIANCE UNDER: 2019 RESIDENTIAL CODE OF OHIO USE/OCCUPANCY GROUP: 1, 2, 3 FAMILY DWELLING CONSTRUCTION TYPE: V-B DESCRIPTION OF WORK: BUILD A 1 STORY FRAMED, 1 FAMILY DWELLING ON FULL BASEMENT, UNFINISHED, WA
010-300056-00 | 010-N051CB-14100 | 2020-07-14 | MMEPR2014071 |  | 0 | BUILDING PERMIT/PLAN REVIEW: NEWR2003123 INSTALLATION OF FURNACE, AC, AND DUCT WORK IN NEW CONSTRUCTION HOME. LICENSE NUMBER: H00248 ¦ SCOPE ITEM: AIR CONDITIONING (INCLUDING CONDENSERS, EVAPORATORS, COMPRESSORS)
010-300056-00 | 010-N051CB-14100 | 2020-05-18 | MMEPR2009309 |  | 0 | BUILDING PERMIT/PLAN REVIEW: NEWR2003123 RUN CSST TO ALL GAS APPLIANCES. LOT 174 PH LICENSE NUMBER: P00091 ¦ SCOPE ITEM: FUEL GAS OR LP GAS
010-300056-00 | 010-N051CB-14100 | 2020-05-26 | EMLSR2009735 |  | 0 | BUILDING PERMIT/PLAN REVIEW: NEWR2003123 MLS SCOPE: TEMPORARY/FREESTANDING SERVICE (UP TO 200 AMPS DURING CONSTRUCTION)
010-300056-00 | 010-N051CB-14100 | 2020-05-21 | EMEPR2009577 |  | 0 | BUILDING PERMIT/PLAN REVIEW: NEWR2003123 COMPLETE ELECTRICAL INSTALL
010-300056-00 | 010-N051CB-14100 | 2020-06-22 |  |  |  | NEW DWLG
010-300057-00 | 010-N051CB-14000 | 2019-11-15 | 1912170 |  | 368420 | NEW DWLG
010-300057-00 | 010-N051CB-14000 | 2019-12-12 | PMEPR1925758 |  | 0 | BUILDING PERMIT/PLAN REVIEW: NEWR1912170 PLUMBING- RUN DWV AND WATER PIPING TO ALL FIXTURES. LOT 175 PH
010-300057-00 | 010-N051CB-14000 | 2020-02-04 | MMEPR2002603 |  | 0 | BUILDING PERMIT/PLAN REVIEW: NEWR1912170 INSTALLATION OF FURNACE, AC, AND DUCT WORK IN NEW CONSTRUCTION HOME. LICENSE NUMBER: H00248 ¦ SCOPE ITEM: AIR CONDITIONING (INCLUDING CONDENSERS, EVAPORATORS, COMPRESSORS)
010-300057-00 | 010-N051CB-14000 | 2019-12-12 | MMEPR1925760 |  | 0 | BUILDING PERMIT/PLAN REVIEW: NEWR1912170 RUN CSST TO ALL GAS APPLIANCES. LOT 175 PH LICENSE NUMBER: P00091 ¦ SCOPE ITEM: FUEL GAS OR LP GAS
010-300057-00 | 010-N051CB-14000 | 2019-12-17 | EMLSR1926102 |  | 0 | BUILDING PERMIT/PLAN REVIEW: NEWR1912170 TEMPORARY/FREESTANDING SERVICE (UP TO 200 AMPS DURING CONSTRUCTION)
010-300057-00 | 010-N051CB-14000 | 2019-12-12 | EMEPR1925739 |  | 0 | BUILDING PERMIT/PLAN REVIEW: NEWR1912170 COMPLETE ELECTRICAL INSTALL
010-300057-00 | 010-N051CB-14000 | 2020-06-22 |  |  |  | NEW DWLG
010-300057-00 | 010-N051CB-14000 | 2021-05-14 |  |  |  | POSS REAR ADDN
010-300058-00 | 010-N051CB-13900 | 2020-06-22 |  |  |  | NEW DWLG
010-300058-00 | 010-N051CB-13900 | 2019-11-15 | 1912172 |  | 355120 | NEW DWLG
010-300058-00 | 010-N051CB-13900 | 2019-12-13 | PMEPR1925889 |  | 0 | BUILDING PERMIT/PLAN REVIEW: NEWR1912172 RUN DWV AND WATER PIPING TO ALL FIXTURES. LOT 176 PH
010-300058-00 | 010-N051CB-13900 | 2020-01-16 | MMEPR2001161 |  | 0 | BUILDING PERMIT/PLAN REVIEW: NEWR1912172 PERMIT FOR FIREPLACE LICENSE NUMBER: HIC-L00161 ¦ SCOPE ITEM: FACTORY BUILT FIREPLACES (PRE-FAB)
010-300058-00 | 010-N051CB-13900 | 2020-02-04 | MMEPR2002606 |  | 0 | BUILDING PERMIT/PLAN REVIEW: NEWR1912172 INSTALLATION OF FURNACE, AC, AND DUCT WORK IN NEW CONSTRUCTION HOME. LICENSE NUMBER: H00248 ¦ SCOPE ITEM: AIR CONDITIONING (INCLUDING CONDENSERS, EVAPORATORS, COMPRESSORS)
010-300058-00 | 010-N051CB-13900 | 2019-12-19 | EMEPR1926358 |  | 0 | BUILDING PERMIT/PLAN REVIEW: NEWR1912172 COMPLETE ELECTRICAL INSTALL
010-300058-00 | 010-N051CB-13900 | 2019-12-19 | EMLSR1926336 |  | 0 | BUILDING PERMIT/PLAN REVIEW: NEWR1912172 TEMPORARY/FREESTANDING SERVICE (UP TO 200 AMPS DURING CONSTRUCTION)
010-300058-00 | 010-N051CB-13900 | 2019-12-13 | MMEPR1925891 |  | 0 | BUILDING PERMIT/PLAN REVIEW: NEWR1912172 RUN CSST TO ALL GAS APPLIANCES. LOT 176 PH LICENSE NUMBER: P00091 ¦ SCOPE ITEM: FUEL GAS OR LP GAS
010-300058-00 | 010-N051CB-13900 | 2024-11-18 | EMEPR2445657 |  | 0 | INSTALL ELECTRICAL OUTLETS ONE WILL BE FOR AN ELECTRIC VEHICLE *LOAD CALCULATIONS REQUIRED AT TIME OF INSPECTION.
010-300058-00 | 010-N051CB-13900 | 2024-11-18 | PMLSR2445650 |  | 0 | MLS SCOPE: GAS WATER HEATER REPLACEMENT
010-300059-00 | 010-N051CB-13800 | 2021-05-14 |  |  |  | POSS REAR ADDN
010-300059-00 | 010-N051CB-13800 | 2020-06-22 |  |  |  | NEW DWLG
010-300059-00 | 010-N051CB-13800 | 2020-02-14 | NEWR2001613 |  | 299210 | PLAN APPROVAL: FINAL REVIEWED FOR COMPLIANCE UNDER: 2019 RESIDENTIAL CODE OF OHIO USE/OCCUPANCY GROUP: 1, 2, 3 FAMILY DWELLING CONSTRUCTION TYPE: V-B DESCRIPTION OF WORK: BUILD A 1 STORY FRAMED, 1 FAMILY DWELLING ON PART BASEMENT, UNFINISHED, CR
010-300059-00 | 010-N051CB-13800 | 2020-03-09 | PMEPR2005081 |  | 0 | BUILDING PERMIT/PLAN REVIEW: NEWR2001613 PLUMBING- RUN DWV AND WATER PIPING TO ALL FIXTURES. LOT 177 PH
010-300059-00 | 010-N051CB-13800 | 2020-03-18 | MMEPR2005816 |  | 0 | BUILDING PERMIT/PLAN REVIEW: NEWR2001613 INSTALLATION OF FURNACE, AC, AND DUCT WORK IN NEW CONSTRUCTION HOME. LICENSE NUMBER: H00248 ¦ SCOPE ITEM: AIR CONDITIONING (INCLUDING CONDENSERS, EVAPORATORS, COMPRESSORS)
010-300059-00 | 010-N051CB-13800 | 2020-03-09 | MMEPR2005082 |  | 0 | BUILDING PERMIT/PLAN REVIEW: NEWR2001613 RUN CSST TO ALL GAS APPLIANCES LOT 177 PH LICENSE NUMBER: P00091 ¦ SCOPE ITEM: FUEL GAS OR LP GAS
010-300059-00 | 010-N051CB-13800 | 2020-03-16 | EMEPR2005556 |  | 0 | BUILDING PERMIT/PLAN REVIEW: NEWR2001613 COMPLETE ELECTRICAL INSTALL
010-300059-00 | 010-N051CB-13800 | 2020-03-16 | EMLSR2005607 |  | 0 | BUILDING PERMIT/PLAN REVIEW: NEWR2001613 MLS SCOPE: TEMPORARY/FREESTANDING SERVICE (UP TO 200 AMPS DURING CONSTRUCTION)
010-300060-00 | 010-N051CB-13700 | 2021-05-14 |  |  |  | POSS REAR ADDN
010-300060-00 | 010-N051CB-13700 | 2020-03-02 | MMEPR2004502 |  | 0 | BUILDING PERMIT/PLAN REVIEW: NEWR2001142 RUN CSST TO ALL GAS APPLIANCES. LOT 178 PH LICENSE NUMBER: P00091 ¦ SCOPE ITEM: FUEL GAS OR LP GAS
010-300060-00 | 010-N051CB-13700 | 2020-03-02 | EMEPR2004455 |  | 0 | BUILDING PERMIT/PLAN REVIEW: NEWR2001142 COMPLETE ELECTRICAL INSTALL
010-300060-00 | 010-N051CB-13700 | 2020-03-05 | EMLSR2004834 |  | 0 | BUILDING PERMIT/PLAN REVIEW: NEWR2001142 MLS SCOPE: TEMPORARY/FREESTANDING SERVICE (UP TO 200 AMPS DURING CONSTRUCTION)
010-300060-00 | 010-N051CB-13700 | 2020-06-22 |  |  |  | NEW DWLG
010-300060-00 | 010-N051CB-13700 | 2020-03-18 | MMEPR2005817 |  | 0 | BUILDING PERMIT/PLAN REVIEW: NEWR2001142 INSTALLATION OF FURNACE, AC, AND DUCT WORK IN NEW CONSTRUCTION HOME. LICENSE NUMBER: H00248 ¦ SCOPE ITEM: AIR CONDITIONING (INCLUDING CONDENSERS, EVAPORATORS, COMPRESSORS)
010-300060-00 | 010-N051CB-13700 | 2020-02-03 | NEWR2001142 |  | 341340 | PLAN APPROVAL: FINAL REVIEWED FOR COMPLIANCE UNDER: 2019 RESIDENTIAL CODE OF OHIO USE/OCCUPANCY GROUP: 1, 2, 3 FAMILY DWELLING CONSTRUCTION TYPE: V-B DESCRIPTION OF WORK: BUILD A 2 STORY FRAMED, 1 FAMILY DWELLING ON FULL BASEMENT, UNFINISHED, WATERPR
010-300060-00 | 010-N051CB-13700 | 2020-03-02 | PMEPR2004501 |  | 0 | BUILDING PERMIT/PLAN REVIEW: NEWR2001142 PLUMBING- RUN DWV AND WATER PIPING TO ALL FIXTURES. LOT 178 PH
010-300063-00 | 010-O053D-03210 | 2022-12-09 | ROOFC2249025 |  | 25000 | ALTER EXISTING COMMERCIAL BUILDING TO REMOVE EXISTING EPDM/BUR ROOF DOWN TO DECK AND REPLACE WITH DOUBLE LAYER OF 2.2” ISO MATERIAL ROOFING. WORK TO COMPLY WITH OBC CHAPTER 15. FINAL INSPECTION REQUIRED.
010-300072-00 | 010-T137C-00100 | 2024-02-07 | FALRC2406330 |  | 0 | Alter existing fire alarm system for The Franklin by changing monitoring to a sole path communication system per NFPA 72: 26.6.3. Stand Alone permit. Section 901.7 of the Ohio fire code requires the fire code official to be notified of any impairment of
010-300101-00 | 010-T137C-03000 | 2021-10-14 |  |  |  | REALTOR FEELS THE SQ FT OF THE CONDO UNIT IS NOT CORRECT. REVIEW SUBMITTED APPRAISAL & ADJUST AS NEEDED.
010-300116-00 | 010-T242-00300 | 2020-02-04 |  |  |  | FOR COMPL AND SALE
010-300118-00 | 010-T012G-00500 | 2020-02-27 |  |  |  | FOR COMPL
010-300119-00 | 010-T012G-00600 | 2020-02-27 |  |  |  | FOR COMPL
010-300120-00 | 010-T012G-00700 | 2020-02-27 |  |  |  | FOR COMPL
010-300120-00 | 010-T012G-00700 | 2021-06-18 |  |  |  | RECHK FOR COMPL OF CONDO
010-300121-00 | 010-T012G-00800 | 2020-02-27 |  |  |  | FOR COMPL
010-300122-00 | 010-T012G-00900 | 2020-02-27 |  |  |  | FOR COMPL
010-300123-00 | 010-T012G-01000 | 2020-02-27 |  |  |  | FOR COMPL
010-300124-00 | 010-T012G-01100 | 2020-02-27 |  |  |  | FOR COMPL
010-300126-00 | 010-T012G-01300 | 2020-02-27 |  |  |  | FOR COMPL
010-300131-00 | 010-T197FA-00100 | 2020-01-15 |  |  |  | CRA (710) 15 YR (2020-2034) 100% ABT ON A NEW STRUCTURE.PNT PCL 010-062159, I017-052-00 NBHD 01201, VOID TO PB 82 PG 213 FOR TY 2020
010-300142-00 | 010-D009-00308 | 2022-05-04 |  |  |  | RENT + APT DATA
010-300142-00 | 010-D009-00308 | 2020-02-04 |  |  |  | COMPL/OCCY OF NEW APT BLDGS
010-300142-00 | 010-D009-00308 | 2021-02-22 |  |  |  | COMPL OF CRD 1 & 4
010-300142-00 | 010-D009-00308 | 2021-09-07 | FALRM2135298 |  | 0 | ALTER EXISTING FIRE ALARM SYSTEM BY REPLACING EXISTING FIRE ALARM CONTROL PANEL WITH A NEW ONE. STAND ALONE PERMIT. FIELD VERIFY SMOKE DETECTOR ABOVE PANEL PER OBC 907.4.1. SECTION 901.7 OF THE OHIO FIRE CODE REQUIRES THE FIRE CODE OFFICIAL TO BE NOTIFIE
010-300142-00 | 010-D009-00308 | 2022-12-13 |  |  |  | RENTAL DATA
010-300142-00 | 010-D009-00308 | 2021-09-07 | FALRM2135298 |  | 0 | ALTER EXISTING FIRE ALARM SYSTEM BY REPLACING EXISTING FIRE ALARM CONTROL PANEL WITH A NEW ONE. STAND ALONE PERMIT. FIELD VERIFY SMOKE DETECTOR ABOVE PANEL PER OBC 907.4.1. SECTION 901.7 OF THE OHIO FIRE CODE REQUIRES THE FIRE CODE OFFICIAL TO BE NOTIFIE
010-300142-00 | 010-D009-00308 | 2025-01-01 |  |  |  | SPL/NWP/VD
010-300185-00 | 010-N006G-17400 | 2022-08-04 |  |  |  | RECHECK FOR COMPLETION OF DWLG + REAR ADDITIONS
010-300185-00 | 010-N006G-17400 | 2020-06-05 |  |  |  | NEW DWLG
010-300185-00 | 010-N006G-17400 | 2021-07-28 | PMEPR2129373 |  | 0 | BUILDING PERMIT/PLAN REVIEW: NEWR2122763 INSTALL ALL PLUMBING FOR NEW CONSTRUCTION SINGLE FAM DWG
010-300185-00 | 010-N006G-17400 | 2021-06-16 | NEWR2122763 |  | 286670 | PLAN APPROVAL: FINAL REVIEWED FOR COMPLIANCE UNDER: 2019 RESIDENTIAL CODE OF OHIO USE/OCCUPANCY GROUP: 1, 2, 3 FAMILY DWELLING CONSTRUCTION TYPE: V-B DESCRIPTION OF WORK: BUILD A 2 STORY FRAMED, 1 FAMILY DWELLING: SLAB FOUNDATION, 4-BEDROOM, 2.
010-300185-00 | 010-N006G-17400 | 2021-07-28 | MMEPR2129383 |  | 0 | BUILDING PERMIT/PLAN REVIEW: NEWR2122763 INSTALL GAS LINES FOR NEW CONSTRUCTION SINGLE FAM DWG LICENSE NUMBER: P00189
010-300185-00 | 010-N006G-17400 | 2022-11-14 |  |  |  | REAR ADDNS
010-300185-00 | 010-N006G-17400 | 2021-12-20 | EMEPR2149763 |  | 0 | BUILDING PERMIT/PLAN REVIEW: NEWR2122763 ELECTRIC FOR WHOLE HOUSE.
010-300185-00 | 010-N006G-17400 | 2022-01-01 | MMEPR2202001 |  | 0 | BUILDING PERMIT/PLAN REVIEW: NEWR2122763 INSTALL NEW GAS FURNACE,COIL,A/C,ALL DUCTWORK,BATH FANS AND DRYER VENT LICENSE NUMBER: H00345 ¦ SCOPE ITEM: FURNACES / AIR HANDLERS / RTUS
010-300186-00 | 010-N006G-17500 | 2021-09-21 | EMEPR2137395 |  | 0 | BUILDING PERMIT/PLAN REVIEW: NEWR2106858 ELECTRIC FOR WHOLE HOUSE.
010-300186-00 | 010-N006G-17500 | 2021-06-27 | MMEPR2124414 |  | 0 | BUILDING PERMIT/PLAN REVIEW: NEWR2106858 ALL GAS HOUSE LINES LICENSE NUMBER: P00189
010-300186-00 | 010-N006G-17500 | 2021-09-06 | MMEPR2135167 |  | 0 | BUILDING PERMIT/PLAN REVIEW: NEWR2106858 INSTALL NEW GAS FURNACE,COIL,A/C,ALL DUCTWORK,BATH FANS AND DRYER VENT LICENSE NUMBER: H00345 ¦ SCOPE ITEM: FURNACES / AIR HANDLERS / RTUS
010-300186-00 | 010-N006G-17500 | 2021-02-25 | NEWR2106858 |  | 289410 | LOT 169 MEADOWS AT SHANNON LAKES PLAN APPROVAL: FINAL REVIEWED FOR COMPLIANCE UNDER: 2019 RESIDENTIAL CODE OF OHIO DESCRIPTION OF WORK: BUILD A 2 STORY FRAME, 1 FAMILY DWELLING ON FULL SLAB, WATERPROOFED, 2 CAR ATTACHED GARAGE, 3 BEDROOMS, 2.5 B
010-300186-00 | 010-N006G-17500 | 2021-06-27 | PMEPR2124413 |  | 0 | BUILDING PERMIT/PLAN REVIEW: NEWR2106858 SINGLE FAMILY RESIDENCE ALL RESIDENTAL PLUMBING
010-300186-00 | 010-N006G-17500 | 2020-06-05 |  |  |  | NEW DWLG
010-300186-00 | 010-N006G-17500 | 2022-08-04 |  |  |  | RECHECK FOR REAR ADDITIONS
010-300187-00 | 010-N006G-17600 | 2021-08-19 | MMEPR2132896 |  | 0 | BUILDING PERMIT/PLAN REVIEW: NEWR2104077 INSTALL NEW GAS FURNACE,COIL,A/C,ALL DUCTWORK,BATH FANS AND DRYER VENT
010-300187-00 | 010-N006G-17600 | 2021-04-16 | MMEPR2113728 |  | 0 | BUILDING PERMIT/PLAN REVIEW: NEWR2104077 DESIGN AND INSTALL GAS SYSTEM LICENSE NUMBER: P00610
010-300187-00 | 010-N006G-17600 | 2020-07-19 |  |  |  | POSS NC
010-300187-00 | 010-N006G-17600 | 2021-04-16 | PMEPR2113726 |  | 0 | BUILDING PERMIT/PLAN REVIEW: NEWR2104077 DESIGN AND INSTALL PLUMBING SYSTEM
010-300187-00 | 010-N006G-17600 | 2021-04-16 | PMEPR2113726 |  | 0 | BUILDING PERMIT/PLAN REVIEW: NEWR2104077 DESIGN AND INSTALL PLUMBING SYSTEM
010-300187-00 | 010-N006G-17600 | 2021-02-03 | NEWR2104077 |  | 256040 | PLAN APPROVAL: FINAL REVIEWED FOR COMPLIANCE UNDER: 2019 RESIDENTIAL CODE OF OHIO DESCRIPTION OF WORK: BUILD A 2 STORY FRAME, 1 FAMILY DWELLING FULL SLAB, 2 CAR ATTACHED GARAGE, 4 BEDROOMS, 2.5 BATHROOMS, 2ND FLOOR LAUNDRY. 10X10 CONCRETE PATIO
010-300187-00 | 010-N006G-17600 | 2021-04-20 |  |  |  | RECHECK FOR DWLG
010-300187-00 | 010-N006G-17600 | 2021-04-16 | MMEPR2113728 |  | 0 | BUILDING PERMIT/PLAN REVIEW: NEWR2104077 DESIGN AND INSTALL GAS SYSTEM LICENSE NUMBER: P00610
010-300187-00 | 010-N006G-17600 | 2021-07-19 | EMLSR2127869 |  | 0 | BUILDING PERMIT/PLAN REVIEW: NEWR2104077 MLS SCOPE: TEMPORARY/FREESTANDING SERVICE (UP TO 200 AMPS DURING CONSTRUCTION)
010-300187-00 | 010-N006G-17600 | 2021-09-16 | EMEPR2136850 |  | 0 | BUILDING PERMIT/PLAN REVIEW: NEWR2104077 ELECTRIC FOR WHOLE HOUSE.
010-300188-00 | 010-N006G-17700 | 2022-08-05 |  |  |  | RECHECK FOR REAR ADDITIONS
010-300188-00 | 010-N006G-17700 | 2021-04-12 | PMEPR2112792 |  | 0 | BUILDING PERMIT/PLAN REVIEW: NEWR2102710 SINGLE FAMILY RESIDENCE ALL RESIDENTIAL PLUMBING.
010-300188-00 | 010-N006G-17700 | 2021-04-12 | MMEPR2112789 |  | 0 | BUILDING PERMIT/PLAN REVIEW: NEWR2102710 ALL GAS HOUSE LINES LICENSE NUMBER: P00189
010-300188-00 | 010-N006G-17700 | 2021-08-24 | EMEPR2133415 |  | 0 | BUILDING PERMIT/PLAN REVIEW: NEWR2102710 ELECTRIC FOR WHOLE HOUSE.
010-300188-00 | 010-N006G-17700 | 2020-06-05 |  |  |  | NEW DWLG
010-300188-00 | 010-N006G-17700 | 2021-08-19 | MMEPR2132895 |  | 0 | BUILDING PERMIT/PLAN REVIEW: NEWR2102710 INSTALL NEW GAS FURNACE,COIL,A/C,ALL DUCTWORK,BATH FANS AND DRYER VENT
010-300189-00 | 010-N006G-17800 | 2021-04-21 | PMEPR2114214 |  | 0 | BUILDING PERMIT/PLAN REVIEW: NEWR2103304 RUN NEW WATER LINES AND D.W.V. TO HOME
010-300189-00 | 010-N006G-17800 | 2021-09-06 | MMEPR2135166 |  | 0 | BUILDING PERMIT/PLAN REVIEW: NEWR2103304 INSTALL NEW GAS FURNACE,COIL,A/C,ALL DUCTWORK,BATH FANS AND DRYER VENT LICENSE NUMBER: H00345 ¦ SCOPE ITEM: FURNACES / AIR HANDLERS / RTUS
010-300189-00 | 010-N006G-17800 | 2021-07-02 | MMEPR2125480 |  | 0 | BUILDING PERMIT/PLAN REVIEW: NEWR2103304 INSTALL DIRECT VENT FIREPLACE LICENSE NUMBER: HIC-L00182 ¦ SCOPE ITEM: FACTORY BUILT FIREPLACES (PRE-FAB)
010-300189-00 | 010-N006G-17800 | 2021-04-21 | MMEPR2114216 |  | 0 | BUILDING PERMIT/PLAN REVIEW: NEWR2103304 NEW GAS LINES TO HOUSE LICENSE NUMBER: P00655
010-300189-00 | 010-N006G-17800 | 2021-04-21 | MMEPR2114216 |  | 0 | BUILDING PERMIT/PLAN REVIEW: NEWR2103304 NEW GAS LINES TO HOUSE LICENSE NUMBER: P00655
010-300189-00 | 010-N006G-17800 | 2021-08-24 | EMEPR2133418 |  | 0 | BUILDING PERMIT/PLAN REVIEW: NEWR2103304 ELECTRIC FOR WHOLE HOUSE.
010-300189-00 | 010-N006G-17800 | 2021-04-20 |  |  |  | RECHECK FOR DWLG
010-300189-00 | 010-N006G-17800 | 2021-04-21 | PMEPR2114214 |  | 0 | BUILDING PERMIT/PLAN REVIEW: NEWR2103304 RUN NEW WATER LINES AND D.W.V. TO HOME
010-300189-00 | 010-N006G-17800 | 2020-01-28 |  |  |  | NEW DWLG
010-300190-00 | 010-N006G-17900 | 2022-11-14 |  |  |  | REAR ADDNS
010-300190-00 | 010-N006G-17900 | 2022-08-05 |  |  |  | RECHECK FOR COMPLETION OF DWLG + REAR ADDITIONS
010-300190-00 | 010-N006G-17900 | 2021-04-26 | NEWR2114851 |  | 256725 | PLAN APPROVAL: FINAL REVIEWED FOR COMPLIANCE UNDER: 2019 RESIDENTIAL CODE OF OHIO DESCRIPTION OF WORK: BUILD A 2 STORY FRAME, 1 FAMILY DWELLING ON FULL SLAB, WATERPROOFED, 2 CAR ATTACHED GARAGE, 1 DIRECT VENT FIREPLACE, 3 BEDROOMS, 2.5 BATHROOMS, SEC
010-300190-00 | 010-N006G-17900 | 2020-06-05 |  |  |  | NEW DWLG
010-300190-00 | 010-N006G-17900 | 2021-07-23 | MMEPR2128730 |  | 0 | BUILDING PERMIT/PLAN REVIEW: NEWR2114851 INSTALL DIRECT VENT FIREPLACE LICENSE NUMBER: HIC-L00182 ¦ SCOPE ITEM: FACTORY BUILT FIREPLACES (PRE-FAB)
010-300190-00 | 010-N006G-17900 | 2021-11-16 | EMEPR2145482 |  | 0 | BUILDING PERMIT/PLAN REVIEW: NEWR2114851 ELECTRIC FOR WHOLE HOUSE.
010-300190-00 | 010-N006G-17900 | 2021-06-14 | MMEPR2122325 |  | 0 | BUILDING PERMIT/PLAN REVIEW: NEWR2114851 NEW GAS LINES TO HOUSE LICENSE NUMBER: P00655
010-300190-00 | 010-N006G-17900 | 2021-12-02 | MMEPR2147592 |  | 0 | BUILDING PERMIT/PLAN REVIEW: NEWR2114851 INSTALL NEW GAS FURNACE,COIL,A/C,ALL DUCTWORK,BATH FANS AND DRYER VENT LICENSE NUMBER: H00345 ¦ SCOPE ITEM: FURNACES / AIR HANDLERS / RTUS
010-300190-00 | 010-N006G-17900 | 2021-06-14 | PMEPR2122324 |  | 0 | BUILDING PERMIT/PLAN REVIEW: NEWR2114851 RUN NEW WATER LINES AND DWV TO HOME
010-300191-00 | 010-N006G-18000 | 2020-06-05 |  |  |  | NEW DWLG
010-300191-00 | 010-N006G-18000 | 2022-08-05 |  |  |  | RECHECK FOR COMPLETION OF DWLG 60%
010-300191-00 | 010-N006G-18000 | 2021-12-02 | MMEPR2147621 |  | 0 | BUILDING PERMIT/PLAN REVIEW: NEWR2110049 INSTALL NEW GAS FURNACE, COIL, LICENSE NUMBER: H00345 ¦ SCOPE ITEM: FURNACES / AIR HANDLERS / RTUS
010-300191-00 | 010-N006G-18000 | 2021-11-23 | EMEPR2146487 |  | 0 | BUILDING PERMIT/PLAN REVIEW: NEWR2110049 ELECTRIC FOR WHOLE HOUSE.
010-300191-00 | 010-N006G-18000 | 2021-05-25 | MMEPR2119323 |  | 0 | BUILDING PERMIT/PLAN REVIEW: NEWR2110049 NEW GAS LINES TO HOUSE LICENSE NUMBER: P00655
010-300191-00 | 010-N006G-18000 | 2021-08-13 | MMEPR2131974 |  | 0 | BUILDING PERMIT/PLAN REVIEW: NEWR2110049 INSTALL DIRECT VENT FIREPLACE LICENSE NUMBER: HIC-L00182 ¦ SCOPE ITEM: FACTORY BUILT FIREPLACES (PRE-FAB)
010-300191-00 | 010-N006G-18000 | 2021-03-22 | NEWR2110049 |  | 270315 | PLAN APPROVAL: FINAL REVIEWED FOR COMPLIANCE UNDER: 2019 RESIDENTIAL CODE OF OHIO DESCRIPTION OF WORK: BUILD A 2 STORY FRAME, 1 FAMILY DWELLING FULL SLAB, 2 CAR ATTACHED GARAGE, 3 BEDROOMS, 2.5 BATHROOMS, 1ST FLOOR FLEX ROOM, 2ND FLOOR LAUNDRY,
010-300191-00 | 010-N006G-18000 | 2021-05-25 | PMEPR2119324 |  | 0 | BUILDING PERMIT/PLAN REVIEW: NEWR2110049 RUN NEW WATER LINES AND D.W.V. TO HOME
010-300191-00 | 010-N006G-18000 | 2022-11-14 |  |  |  | REAR ADDNS
010-300191-00 | 010-N006G-18000 | 2021-07-19 | EMLSR2127871 |  | 0 | BUILDING PERMIT/PLAN REVIEW: NEWR2110049 MLS SCOPE: TEMPORARY/FREESTANDING SERVICE (UP TO 200 AMPS DURING CONSTRUCTION)
010-300192-00 | 010-N006G-18100 | 2020-06-05 |  |  |  | NEW DWLG
010-300192-00 | 010-N006G-18100 | 2021-09-08 | PMEPR2135416 |  | 0 | BUILDING PERMIT/PLAN REVIEW: NEWR2124537 SFR ALL RESIDENTIAL PLUMBING.
010-300192-00 | 010-N006G-18100 | 2021-09-08 | PMEPR2135416 |  | 0 | BUILDING PERMIT/PLAN REVIEW: NEWR2124537 SFR ALL RESIDENTIAL PLUMBING.
010-300192-00 | 010-N006G-18100 | 2021-06-28 | NEWR2124537 |  | 279685 | PLAN APPROVAL: FINAL REVIEWED FOR COMPLIANCE UNDER: 2019 RESIDENTIAL CODE OF OHIO DESCRIPTION OF WORK: BUILD A 2 STORY FRAME, 1 FAMILY DWELLING ON FULL SLAB, WATERPROOFED, 2 CAR ATTACHED GARAGE, 3 BEDROOMS, 2.5 BATHROOMS, SECOND FLOOR LAUNDRY. TRUSS
010-300192-00 | 010-N006G-18100 | 2021-09-08 | MMEPR2135419 |  | 0 | BUILDING PERMIT/PLAN REVIEW: NEWR2124537 ALL GAS HOUSE LINES LICENSE NUMBER: P00189
010-300192-00 | 010-N006G-18100 | 2021-09-08 | MMEPR2135419 |  | 0 | BUILDING PERMIT/PLAN REVIEW: NEWR2124537 ALL GAS HOUSE LINES LICENSE NUMBER: P00189
010-300192-00 | 010-N006G-18100 | 2022-11-14 |  |  |  | REAR ADDNS
010-300192-00 | 010-N006G-18100 | 2022-09-20 | EMLSR2237884 |  | 0 | BUILDING PERMIT/PLAN REVIEW: PLEX2236506 MLS SCOPE: ELECTRIC FOR SOLAR PHOTOVOLTAIC (PV) SYSTEM
010-300192-00 | 010-N006G-18100 | 2022-02-10 | EMEPR2206697 |  | 0 | BUILDING PERMIT/PLAN REVIEW: NEWR2124537 ELECTRIC FOR WHOLE HOUSE.
010-300192-00 | 010-N006G-18100 | 2022-08-05 |  |  |  | RECHECK FOR COMPLETION OF DWLG + REAR ADDITIONS 40%
010-300192-00 | 010-N006G-18100 | 2022-02-03 | MMEPR2205971 |  | 0 | BUILDING PERMIT/PLAN REVIEW: NEWR2124537 INSTALL NEW GAS FURNACE,COIL,A/C,ALL DUCTWORK,BATH FANS AND DRYER VENT LICENSE NUMBER: H00345 ¦ SCOPE ITEM: FURNACES / AIR HANDLERS / RTUS
010-300192-00 | 010-N006G-18100 | 2024-04-22 |  |  |  | OWNER STATES HOME HAS THREE (3) BEDROOMS. ADJUST BEDROOM COUNT
010-300193-00 | 010-N006G-18200 | 2021-04-20 |  |  |  | RECHECK FOR NEW DWLG
010-300193-00 | 010-N006G-18200 | 2021-07-28 | EMEPR2129379 |  | 0 | BUILDING PERMIT/PLAN REVIEW: NEWR2100335 ELECTRIC FOR WHOLE HOUSE.
010-300193-00 | 010-N006G-18200 | 2021-03-19 | MMEPR2109757 |  | 0 | BUILDING PERMIT/PLAN REVIEW: NEWR2100335 ALL HOUSE GAS LINES LICENSE NUMBER: P00189
010-300193-00 | 010-N006G-18200 | 2021-03-19 | MMEPR2109757 |  | 0 | BUILDING PERMIT/PLAN REVIEW: NEWR2100335 ALL HOUSE GAS LINES LICENSE NUMBER: P00189
010-300193-00 | 010-N006G-18200 | 2021-08-02 | MMEPR2130170 |  | 0 | BUILDING PERMIT/PLAN REVIEW: NEWR2100335 INSTALL NEW GAS FURNACE,COIL,A/C,ALL DUCTWORK,BATH FANS,AND DRYER VENT LICENSE NUMBER: H00345 ¦ SCOPE ITEM: FURNACES / AIR HANDLERS / RTUS
010-300193-00 | 010-N006G-18200 | 2021-01-11 | NEWR2100335 |  | 270540 | PLAN APPROVAL: FINAL REVIEWED FOR COMPLIANCE UNDER: 2019 RESIDENTIAL CODE OF OHIO DESCRIPTION OF WORK: BUILD A 2 STORY FRAME, 1 FAMILY DWELLING FULL SLAB, 2 CAR ATTACHED GARAGE, 4 BEDROOMS, 3.5 BATHROOMS, 2ND FLOOR LAUNDRY, 2ND FLOOR LOFT, 10X1
010-300193-00 | 010-N006G-18200 | 2021-03-19 | PMEPR2109758 |  | 0 | BUILDING PERMIT/PLAN REVIEW: NEWR2100335 ALL HOUSE PLUMBING
010-300193-00 | 010-N006G-18200 | 2021-03-19 | PMEPR2109758 |  | 0 | BUILDING PERMIT/PLAN REVIEW: NEWR2100335 ALL HOUSE PLUMBING
010-300193-00 | 010-N006G-18200 | 2020-06-05 |  |  |  | NEW DWLG
010-300194-00 | 010-N006G-18300 | 2021-03-19 | MMEPR2109762 |  | 0 | BUILDING PERMIT/PLAN REVIEW: NEWR2102728 ALL HOUSE GAS LINES LICENSE NUMBER: P00189
010-300194-00 | 010-N006G-18300 | 2021-03-19 | MMEPR2109762 |  | 0 | BUILDING PERMIT/PLAN REVIEW: NEWR2102728 ALL HOUSE GAS LINES LICENSE NUMBER: P00189
010-300194-00 | 010-N006G-18300 | 2021-04-20 |  |  |  | RECHECK FOR DWLG
010-300194-00 | 010-N006G-18300 | 2021-08-23 | EMEPR2133299 |  | 0 | BUILDING PERMIT/PLAN REVIEW: NEWR2102728 ELECTRIC FOR WHOLE HOUSE.
010-300194-00 | 010-N006G-18300 | 2021-03-19 | PMEPR2109765 |  | 0 | BUILDING PERMIT/PLAN REVIEW: NEWR2102728 ALL HOUSE PLUMBING
010-300194-00 | 010-N006G-18300 | 2020-06-05 |  |  |  | NEW DWLG
010-300194-00 | 010-N006G-18300 | 2021-03-19 | PMEPR2109765 |  | 0 | BUILDING PERMIT/PLAN REVIEW: NEWR2102728 ALL HOUSE PLUMBING
010-300194-00 | 010-N006G-18300 | 2021-08-16 | MMEPR2132213 |  | 0 | BUILDING PERMIT/PLAN REVIEW: NEWR2102728 INSTALL NEW GAS FURNACE,COIL,A/C,ALL DUCTWORK,BATH FANS AND DRYER VENT LICENSE NUMBER: H00345 ¦ SCOPE ITEM: FURNACES / AIR HANDLERS / RTUS
010-300195-00 | 010-N006G-18400 | 2021-08-16 | MMEPR2132240 |  | 0 | BUILDING PERMIT/PLAN REVIEW: NEWR2102673 INSTALL NEW GAS FURNACE,COIL,A/C,ALL DUCTWORK,BATH FANS AND DRYER VENT LICENSE NUMBER: H00345 ¦ SCOPE ITEM: FURNACES / AIR HANDLERS / RTUS
010-300195-00 | 010-N006G-18400 | 2021-04-02 | MMEPR2111770 |  | 0 | BUILDING PERMIT/PLAN REVIEW: NEWR2102673 NEW LINES TO HOME LICENSE NUMBER: P00655
010-300195-00 | 010-N006G-18400 | 2021-04-02 | PMEPR2111794 |  | 0 | BUILDING PERMIT/PLAN REVIEW: NEWR2102673 NEW DWV AND WATER LINES
010-300195-00 | 010-N006G-18400 | 2020-06-05 |  |  |  | NEW DWLG
010-300195-00 | 010-N006G-18400 | 2021-04-02 | PMEPR2111794 |  | 0 | BUILDING PERMIT/PLAN REVIEW: NEWR2102673 NEW DWV AND WATER LINES
010-300195-00 | 010-N006G-18400 | 2021-04-02 | PMEPR2111794 |  | 0 | BUILDING PERMIT/PLAN REVIEW: NEWR2102673 NEW DWV AND WATER LINES
010-300195-00 | 010-N006G-18400 | 2021-04-02 | PMEPR2111794 |  | 0 | BUILDING PERMIT/PLAN REVIEW: NEWR2102673 NEW DWV AND WATER LINES
010-300195-00 | 010-N006G-18400 | 2021-03-25 | EMLSR2110555 |  | 0 | BUILDING PERMIT/PLAN REVIEW: NEWR2102673 MLS SCOPE: TEMPORARY/FREESTANDING SERVICE (UP TO 200 AMPS DURING CONSTRUCTION)
010-300195-00 | 010-N006G-18400 | 2021-04-20 |  |  |  | RECHECK FOR DWLG
010-300195-00 | 010-N006G-18400 | 2021-09-21 | EMEPR2137397 |  | 0 | BUILDING PERMIT/PLAN REVIEW: NEWR2102673 ELECTRIC FOR WHOLE HOUSE.
010-300195-00 | 010-N006G-18400 | 2021-04-02 | MMEPR2111770 |  | 0 | BUILDING PERMIT/PLAN REVIEW: NEWR2102673 NEW LINES TO HOME LICENSE NUMBER: P00655
010-300196-00 | 010-N006G-18500 | 2021-03-16 | PMEPR2109311 |  | 0 | BUILDING PERMIT/PLAN REVIEW: NEWR2100329 ALL RESIDENTIAL PLUMBING
010-300196-00 | 010-N006G-18500 | 2021-01-11 | NEWR2100329 |  | 258415 | PLAN APPROVAL: FINAL REVIEWED FOR COMPLIANCE UNDER: 2019 RESIDENTIAL CODE OF OHIO DESCRIPTION OF WORK: BUILD A 2 STORY FRAME, 1 FAMILY DWELLING FULL SLAB, 2 CAR ATTACHED GARAGE, 4 BEDROOMS, 2.5 BATHROOMS, (2)1ST FLOOR FLEX ROOMS, 2ND FLOOR LAUN
010-300196-00 | 010-N006G-18500 | 2021-08-16 | MMEPR2132186 |  | 0 | BUILDING PERMIT/PLAN REVIEW: NEWR2100329 INSTALL NEW GAS FURNACE,COIL,A/C,ALL DUCTWORK,BATH FANS AND DRYER VENT LICENSE NUMBER: H00345 ¦ SCOPE ITEM: FURNACES / AIR HANDLERS / RTUS
010-300196-00 | 010-N006G-18500 | 2021-03-16 | MMEPR2109310 |  | 0 | BUILDING PERMIT/PLAN REVIEW: NEWR2100329 ALL GAS HOUSE LINES LICENSE NUMBER: P00189
010-300196-00 | 010-N006G-18500 | 2021-03-16 | MMEPR2109310 |  | 0 | BUILDING PERMIT/PLAN REVIEW: NEWR2100329 ALL GAS HOUSE LINES LICENSE NUMBER: P00189
010-300196-00 | 010-N006G-18500 | 2021-08-24 | EMEPR2133392 |  | 0 | BUILDING PERMIT/PLAN REVIEW: NEWR2100329 ELECTRIC FOR WHOLE HOUSE.
010-300196-00 | 010-N006G-18500 | 2022-08-05 |  |  |  | RECHECK FOR REAR ADDITIONS
010-300196-00 | 010-N006G-18500 | 2020-06-05 |  |  |  | NEW DWLG
010-300196-00 | 010-N006G-18500 | 2021-03-16 | PMEPR2109311 |  | 0 | BUILDING PERMIT/PLAN REVIEW: NEWR2100329 ALL RESIDENTIAL PLUMBING
010-300197-00 | 010-N006G-18600 | 2021-04-20 |  |  |  | RECHECK FOR NEW DWLG
010-300197-00 | 010-N006G-18600 | 2021-09-14 | EMEPR2136323 |  | 0 | BUILDING PERMIT/PLAN REVIEW: NEWR2104693 ELECTRIC FOR WHOLE HOUSE.
010-300197-00 | 010-N006G-18600 | 2021-04-22 | MMEPR2114557 |  | 0 | BUILDING PERMIT/PLAN REVIEW: NEWR2104693 NEW GAS LINES TO HOUSE LICENSE NUMBER: P00655
010-300197-00 | 010-N006G-18600 | 2021-09-06 | MMEPR2135163 |  | 0 | BUILDING PERMIT/PLAN REVIEW: NEWR2104693 INSTALL NEW GAS FURNACE,COIL,A/C,ALL DUCTWORK,BATH FANS AND DRYER VENT LICENSE NUMBER: H00345 ¦ SCOPE ITEM: FURNACES / AIR HANDLERS / RTUS
010-300197-00 | 010-N006G-18600 | 2021-09-13 | MMEPR2136119 |  | 0 | BUILDING PERMIT/PLAN REVIEW: NEWR2104693 INSTALL DIRECT VENT FIREPLACE LICENSE NUMBER: HIC-L00182 ¦ SCOPE ITEM: FACTORY BUILT FIREPLACES (PRE-FAB)
010-300197-00 | 010-N006G-18600 | 2021-02-09 | NEWR2104693 |  | 253755 | PLAN APPROVAL: FINAL REVIEWED FOR COMPLIANCE UNDER: 2019 RESIDENTIAL CODE OF OHIO DESCRIPTION OF WORK: BUILD A 2 STORY FRAME, 1 FAMILY DWELLING ON FULL SLAB, WATERPROOFED, 2 CAR ATTACHED GARAGE, 1 PREFAB FIREPLACE, 4 BEDROOMS, 2.5 BATHROOMS, 10’X10’
010-300197-00 | 010-N006G-18600 | 2021-04-22 | PMEPR2114555 |  | 0 | BUILDING PERMIT/PLAN REVIEW: NEWR2104693 RUN NEW WATER LINES AND DWV TO HOME
010-300197-00 | 010-N006G-18600 | 2020-06-05 |  |  |  | NEW DWLG
010-300197-00 | 010-N006G-18600 | 2023-08-17 | EMEPR2335111 |  | 0 | BUILDING PERMIT/PLAN REVIEW: PLEX2333846 RESIDENTIAL PHOTOVOLTAIC, ROOF MOUNTED SOLAR INSTALLATION
010-300197-00 | 010-N006G-18600 | 2023-10-23 | EMLSR2345009 |  | 0 | BUILDING PERMIT/PLAN REVIEW: PLEX2341828 MLS SCOPE: ELECTRIC FOR SOLAR PHOTOVOLTAIC (PV) SYSTEM
010-300198-00 | 010-N006G-18900 | 2021-07-20 | NEWR2128068 |  | 310225 | .PLAN APPROVAL: FINAL REVIEWED FOR COMPLIANCE UNDER: 2019 RESIDENTIAL CODE OF OHIO DESCRIPTION OF WORK: BUILD A 2 STORY FRAME, 1 FAMILY DWELLING FULL SLAB, 2 CAR ATTACHED GARAGE, 3 BEDROOMS, 2.5 BATHROOMS, (2) 1ST FLOOR FLEX ROOMS, 2ND FLOOR LA
010-300198-00 | 010-N006G-18900 | 2022-11-14 |  |  |  | REAR ADDNS
010-300198-00 | 010-N006G-18900 | 2021-10-12 | MMEPR2140327 |  | 0 | BUILDING PERMIT/PLAN REVIEW: NEWR2128068 ALL GAS HOUSE LINES LICENSE NUMBER: P00189
010-300198-00 | 010-N006G-18900 | 2020-06-05 |  |  |  | NEW DWLG
010-300198-00 | 010-N006G-18900 | 2022-08-05 |  |  |  | RECHECK FOR COMPLETION OF DWLG + REAR ADDITIONS
010-300198-00 | 010-N006G-18900 | 2021-10-12 | PMEPR2140346 |  | 0 | BUILDING PERMIT/PLAN REVIEW: NEWR2128068 SINGLE FAMILY RESIDENCE ALL RESIDENTIAL PLUMBING
010-300198-00 | 010-N006G-18900 | 2022-01-27 | EMEPR2205098 |  | 0 | BUILDING PERMIT/PLAN REVIEW: NEWR2128068 ELECTRIC FOR WHOLE HOUSE
010-300198-00 | 010-N006G-18900 | 2022-02-02 | MMEPR2205715 |  | 0 | BUILDING PERMIT/PLAN REVIEW: NEWR2128068 INSTALL NEW GAS FURNACE,COIL,A/C,ALL DUCTWORK,BATH FANS AND DRYER VENT LICENSE NUMBER: H00345 ¦ SCOPE ITEM: FURNACES / AIR HANDLERS / RTUS
010-300199-00 | 010-N006G-19000 | 2022-11-01 |  |  |  | REAR ADDNS
010-300199-00 | 010-N006G-19000 | 2020-06-05 |  |  |  | NEW DWLG
010-300199-00 | 010-N006G-19000 | 2022-08-05 |  |  |  | RECHECK FOR COMPLETION OF DWLG + REAR ADDITIONS
010-300199-00 | 010-N006G-19000 | 2021-08-13 | NEWR2131959 |  | 302570 | PLAN APPROVAL: FINAL REVIEWED FOR COMPLIANCE UNDER: 2019 RESIDENTIAL CODE OF OHIO USE/OCCUPANCY GROUP: 1, 2, 3 FAMILY DWELLING CONSTRUCTION TYPE: V-B DESCRIPTION OF WORK: BUILD A 2 STORY FRAMED, 1 FAMILY DWELLING: SLAB FOUNDATION, 4-BEDROOM, 2.
010-300199-00 | 010-N006G-19000 | 2021-12-16 | PMEPR2149284 |  | 0 | BUILDING PERMIT/PLAN REVIEW: NEWR2131959 RUN NEW WATER LINES AND DWV TO HOME
010-300199-00 | 010-N006G-19000 | 2021-12-16 | MMEPR2149287 |  | 0 | BUILDING PERMIT/PLAN REVIEW: NEWR2131959 NEW GAS LINES TO HOUSE LICENSE NUMBER: P00655
010-300199-00 | 010-N006G-19000 | 2022-04-07 | MMEPR2214622 |  | 0 | BUILDING PERMIT/PLAN REVIEW: NEWR2131959 INSTALL NEW GAS FURNACE,COIL,AC,ALL DUCTWORK,BATH FANS AND DRYER VENT LICENSE NUMBER: H00345 ¦ SCOPE ITEM: FURNACES / AIR HANDLERS / RTUS
010-300199-00 | 010-N006G-19000 | 2021-12-16 | PMEPR2149284 |  | 0 | BUILDING PERMIT/PLAN REVIEW: NEWR2131959 RUN NEW WATER LINES AND DWV TO HOME
010-300199-00 | 010-N006G-19000 | 2022-04-07 | EMEPR2214627 |  | 0 | BUILDING PERMIT/PLAN REVIEW: NEWR2131959 ELECTRIC FOR WHOLE HOUSE.
010-300200-00 | 010-N006G-19100 | 2020-06-05 |  |  |  | NEW DWLG
010-300200-00 | 010-N006G-19100 | 2022-08-05 |  |  |  | RECHECK FOR REAR ADDNS
010-300200-00 | 010-N006G-19100 | 2021-02-10 | EMEPR2104859 |  | 0 | BUILDING PERMIT/PLAN REVIEW: NEWR2008109 ELECTRIC FOR WHOLE HOUSE
010-300200-00 | 010-N006G-19100 | 2020-10-23 | PMEPR2022147 |  | 0 | BUILDING PERMIT/PLAN REVIEW: NEWR2008109 NEW DWV AND WATER LINES
010-300200-00 | 010-N006G-19100 | 2020-10-27 | EMLSR2022400 |  | 0 | BUILDING PERMIT/PLAN REVIEW: NEWR2008109 MLS SCOPE: TEMPORARY/FREESTANDING SERVICE (UP TO 200 AMPS DURING CONSTRUCTION)
010-300200-00 | 010-N006G-19100 | 2020-10-23 | MMEPR2022144 |  | 0 | BUILDING PERMIT/PLAN REVIEW: NEWR2008109 NEW GAS LINE TO HOUSE LICENSE NUMBER: P00655
010-300200-00 | 010-N006G-19100 | 2021-01-19 | MMEPR2101260 |  | 0 | BUILDING PERMIT/PLAN REVIEW: NEWR2008109 INSTALL NEW GAS FURNACE,COIL,A/C,ALL DUCTWORK,BATH FANS AND DRYER VENT LICENSE NUMBER: H00345 ¦ SCOPE ITEM: FURNACES / AIR HANDLERS / RTUS
010-300201-00 | 010-N006G-19200 | 2020-06-05 |  |  |  | NEW DWLG
010-300201-00 | 010-N006G-19200 | 2022-08-05 |  |  |  | RECHECK FOR REAR ADDITIONS
010-300201-00 | 010-N006G-19200 | 2021-06-14 | EMEPR2122296 |  | 0 | BUILDING PERMIT/PLAN REVIEW: NEWR2010485 ELECTRIC FOR WHOLE HOUSE.
010-300201-00 | 010-N006G-19200 | 2020-11-02 | NEWR2010485 |  | 276550 | PLAN APPROVAL: FINAL REVIEWED FOR COMPLIANCE UNDER: 2019 RESIDENTIAL CODE OF OHIO USE/OCCUPANCY GROUP: 1, 2, 3 FAMILY DWELLING CONSTRUCTION TYPE: V-B DESCRIPTION OF WORK: BUILD A 2 STORY FRAMED, 1 FAMILY DWELLING: SLAB FOUNDATION, 4-BEDROOM, 2.
010-300201-00 | 010-N006G-19200 | 2021-01-22 | MMEPR2102472 |  | 0 | BUILDING PERMIT/PLAN REVIEW: NEWR2010485 ALL GAS HOUSE LINES LICENSE NUMBER: P00189
010-300201-00 | 010-N006G-19200 | 2021-01-22 | MMEPR2102472 |  | 0 | BUILDING PERMIT/PLAN REVIEW: NEWR2010485 ALL GAS HOUSE LINES LICENSE NUMBER: P00189
010-300201-00 | 010-N006G-19200 | 2021-03-23 | MMEPR2110159 |  | 0 | BUILDING PERMIT/PLAN REVIEW: NEWR2010485 INSTALL NEW GAS FURNACE,COIL,A/C,ALL DUCTWORK,BATH FANS AND DRYER VENT LICENSE NUMBER: H00345 ¦ SCOPE ITEM: FURNACES / AIR HANDLERS / RTUS
010-300201-00 | 010-N006G-19200 | 2021-01-06 | MMEPR2100278 |  | 0 | BUILDING PERMIT/PLAN REVIEW: NEWR2010485 INSTALL DIRECT VENT FIREPLACE LICENSE NUMBER: HIC-L00182 ¦ SCOPE ITEM: FACTORY BUILT FIREPLACES (PRE-FAB)
010-300202-00 | 010-N006G-19300 | 2020-06-05 |  |  |  | NEW DWLG
010-300202-00 | 010-N006G-19300 | 2021-06-29 | EMEPR2124796 |  | 0 | BUILDING PERMIT/PLAN REVIEW: NEWR2010997 ELECTRIC FOR WHOLE HOUSE.
010-300202-00 | 010-N006G-19300 | 2021-01-29 | MMEPR2103441 |  | 0 | BUILDING PERMIT/PLAN REVIEW: NEWR2010997 ALL GAS HOUSE LINES LICENSE NUMBER: P00189
010-300202-00 | 010-N006G-19300 | 2020-11-16 | NEWR2010997 |  | 259970 | PLAN APPROVAL: FINAL REVIEWED FOR COMPLIANCE UNDER: 2019 RESIDENTIAL CODE OF OHIO DESCRIPTION OF WORK: BUILD A 2 STORY FRAME, 1 FAMILY DWELLING ON FULL SLAB, 2 CAR ATTACHED GARAGE, 4 BEDROOMS, 2.5 BATHROOMS, LAUNDRY ROOM ON SECOND FLOOR. TR
010-300202-00 | 010-N006G-19300 | 2021-07-24 | MMEPR2128791 |  | 0 | BUILDING PERMIT/PLAN REVIEW: NEWR2010997 INSTALL NEW GAS FURNACE,COIL,A/C ALL DUCTWORK,BATH FANS AND DRYER VENT LICENSE NUMBER: H00345 ¦ SCOPE ITEM: FURNACES / AIR HANDLERS / RTUS
010-300202-00 | 010-N006G-19300 | 2021-01-29 | PMEPR2103438 |  | 0 | BUILDING PERMIT/PLAN REVIEW: NEWR2010997 SINGLE FAMILY RESIDENCE ALL RESIDENTIAL PLUMBING
010-300202-00 | 010-N006G-19300 | 2022-08-05 |  |  |  | RECHECK FOR REAR ADDITIONS
010-300202-00 | 010-N006G-19300 | 2021-06-17 | MMEPR2123142 |  | 0 | BUILDING PERMIT/PLAN REVIEW: NEWR2010997 INSTALL NEW GAS FURNACE,COIL,A/C,ALL DUCTWORK,BATH FANS AND DRYER VENT LICENSE NUMBER: H00345 ¦ SCOPE ITEM: FURNACES / AIR HANDLERS / RTUS
010-300202-00 | 010-N006G-19300 | 2024-10-08 | EMLSR2440629 |  | 0 | Building Permit/Plan Review: PLEX2433539 MLS Scope: Electric for Solar Photovoltaic (PV) System
010-300203-00 | 010-N006G-19400 | 2020-06-05 |  |  |  | NEW DWLG
010-300203-00 | 010-N006G-19400 | 2021-03-24 | MMEPR2110382 |  | 0 | BUILDING PERMIT/PLAN REVIEW: NEWR2010279 INSTALL NEW GAS FURNACE,COIL,A/C,ALL DUCTWORK,BATH FANS AND DRYER VENT LICENSE NUMBER: H00345 ¦ SCOPE ITEM: FURNACES / AIR HANDLERS / RTUS
010-300203-00 | 010-N006G-19400 | 2020-12-04 | PMEPR2025305 |  | 0 | BUILDING PERMIT/PLAN REVIEW: NEWR2010279 SFD PLUMBING
010-300203-00 | 010-N006G-19400 | 2022-08-05 |  |  |  | RECHECK FOR REAR ADDITIONS
010-300203-00 | 010-N006G-19400 | 2021-04-12 | EMEPR2112763 |  | 0 | BUILDING PERMIT/PLAN REVIEW: NEWR2010279 ELECTRIC FOR WHOLE HOUSE.
010-300203-00 | 010-N006G-19400 | 2020-12-04 | MMEPR2025306 |  | 0 | BUILDING PERMIT/PLAN REVIEW: NEWR2010279 BUILDING PERMIT/PLAN REVIEW: NEWR2010279 SFD MECHANICAL HOUSE GAS LINES LICENSE NUMBER: P00189
010-300203-00 | 010-N006G-19400 | 2020-12-04 | MMEPR2025306 |  | 0 | BUILDING PERMIT/PLAN REVIEW: NEWR2010279 BUILDING PERMIT/PLAN REVIEW: NEWR2010279 SFD MECHANICAL HOUSE GAS LINES LICENSE NUMBER: P00189
010-300203-00 | 010-N006G-19400 | 2020-12-04 | PMEPR2025305 |  | 0 | BUILDING PERMIT/PLAN REVIEW: NEWR2010279 SFD PLUMBING
010-300204-00 | 010-N006G-19500 | 2020-06-05 |  |  |  | NEW DWLG
010-300204-00 | 010-N006G-19500 | 2022-04-18 | EMEPR2215805 |  | 0 | BUILDING PERMIT/PLAN REVIEW: NEWR2131964 ELECTRIC FOR WHOLE HOUSE.
010-300204-00 | 010-N006G-19500 | 2021-12-16 | MMEPR2149313 |  | 0 | BUILDING PERMIT/PLAN REVIEW: NEWR2131964 RUN GAS LINES TO HOUSE LICENSE NUMBER: P00655
010-300204-00 | 010-N006G-19500 | 2021-12-16 | MMEPR2149313 |  | 0 | BUILDING PERMIT/PLAN REVIEW: NEWR2131964 RUN GAS LINES TO HOUSE LICENSE NUMBER: P00655
010-300204-00 | 010-N006G-19500 | 2022-08-05 |  |  |  | RECHECK FOR COMPLETION OF DWLG + REAR ADDITIONS
010-300204-00 | 010-N006G-19500 | 2021-12-16 | PMEPR2149312 |  | 0 | BUILDING PERMIT/PLAN REVIEW: NEWR2131964 RUN NEW WATER LINES AND DWV TO HOME
010-300204-00 | 010-N006G-19500 | 2021-12-16 | PMEPR2149312 |  | 0 | BUILDING PERMIT/PLAN REVIEW: NEWR2131964 RUN NEW WATER LINES AND DWV TO HOME
010-300204-00 | 010-N006G-19500 | 2022-11-01 |  |  |  | REAR ADDNS
010-300204-00 | 010-N006G-19500 | 2021-08-13 | NEWR2131964 |  | 308540 | PLAN APPROVAL: FINAL REVIEWED FOR COMPLIANCE UNDER: 2019 RESIDENTIAL CODE OF OHIO DESCRIPTION OF WORK: BUILD A 2 STORY FRAME, 1 FAMILY DWELLING ON FULL SLAB, WATERPROOFED, 2 CAR ATTACHED GARAGE, 4 BEDROOMS, 2.5 BATHROOMS, SECOND FLOOR LAUNDRY. TRUSS
010-300204-00 | 010-N006G-19500 | 2022-04-20 | MMEPR2216281 |  | 0 | BUILDING PERMIT/PLAN REVIEW: NEWR2131964 INSTALL NEW GAS FURNACE, COIL, AC, ALL DUCTWORK, BATH FANS AND DRYER VENT LICENSE NUMBER: H00345 ¦ SCOPE ITEM: FURNACES / AIR HANDLERS / RTUS
010-300205-00 | 010-N006G-19600 | 2020-06-05 |  |  |  | NEW DWLG
010-300205-00 | 010-N006G-19600 | 2021-04-06 | EMEPR2112130 |  | 0 | BUILDING PERMIT/PLAN REVIEW: NEWR2008401 ELECTRIC FOR WHOLE HOUSE
010-300205-00 | 010-N006G-19600 | 2021-03-23 | MMEPR2110163 |  | 0 | BUILDING PERMIT/PLAN REVIEW: NEWR2008401 INSTALL NEW GAS FURNACE,COIL,A/C,ALL DUCTWORK,BATH FANS AND DRYER VENT LICENSE NUMBER: H00345 ¦ SCOPE ITEM: FURNACES / AIR HANDLERS / RTUS
010-300205-00 | 010-N006G-19600 | 2020-11-09 | PMEPR2023506 |  | 0 | BUILDING PERMIT/PLAN REVIEW: NEWR2008401 PLUMBING PER PLANS
010-300205-00 | 010-N006G-19600 | 2020-11-16 | EMLSR2023919 |  | 0 | BUILDING PERMIT/PLAN REVIEW: NEWR2008401 MLS SCOPE: TEMPORARY/FREESTANDING SERVICE (UP TO 200 AMPS DURING CONSTRUCTION)
010-300205-00 | 010-N006G-19600 | 2020-11-09 | MMEPR2023500 |  | 0 | BUILDING PERMIT/PLAN REVIEW: NEWR2008401 ALL GAS HOUSE LINES LICENSE NUMBER: P00189
010-300205-00 | 010-N006G-19600 | 2022-08-05 |  |  |  | RECHECK FOR REAR ADDNS
010-300205-00 | 010-N006G-19600 | 2020-10-27 | EMLSR2022402 |  | 0 | BUILDING PERMIT/PLAN REVIEW: NEWR2008401 MLS SCOPE: TEMPORARY/FREESTANDING SERVICE (UP TO 200 AMPS DURING CONSTRUCTION)
010-300205-00 | 010-N006G-19600 | 2023-10-09 | EMLSR2342807 |  | 0 | Building Permit/Plan Review: PLEX2334873 MLS Scope: Electric for Solar Photovoltaic (PV) System
010-300206-00 | 010-N006G-19700 | 2020-06-05 |  |  |  | NEW DWLG
010-300206-00 | 010-N006G-19700 | 2022-08-05 |  |  |  | RECHECK FOR REAR ADDITIONS
010-300206-00 | 010-N006G-19700 | 2021-04-19 | EMEPR2113903 |  | 0 | BUILDING PERMIT/PLAN REVIEW: NEWR2010693 ELECTRIC FOR WHOLE HOUSE.
010-300206-00 | 010-N006G-19700 | 2021-01-12 | MMEPR2100747 |  | 0 | BUILDING PERMIT/PLAN REVIEW: NEWR2010693 ALL GAS HOUSE LINES LICENSE NUMBER: P00189
010-300206-00 | 010-N006G-19700 | 2020-11-06 | NEWR2010693 |  | 243425 | PLAN APPROVAL: FINAL REVIEWED FOR COMPLIANCE UNDER: 2019 RESIDENTIAL CODE OF OHIO USE/OCCUPANCY GROUP: 1, 2, 3 FAMILY DWELLING CONSTRUCTION TYPE: V-B DESCRIPTION OF WORK: BUILD A 2 STORY FRAMED, 1 FAMILY DWELLING: SLAB FOUNDATION, 4-BEDROOM, 2.
010-300206-00 | 010-N006G-19700 | 2021-06-01 | MMEPR2120240 |  | 0 | BUILDING PERMIT/PLAN REVIEW: NEWR2010693 INSTALL NEW GAS FURNACE,COIL,AC,ALL DUCTWORK, BATH FANS AND DRYER VENT LICENSE NUMBER: H00345 ¦ SCOPE ITEM: FURNACES / AIR HANDLERS / RTUS
010-300206-00 | 010-N006G-19700 | 2021-01-12 | PMEPR2100731 |  | 0 | BUILDING PERMIT/PLAN REVIEW: NEWR2010693 SINGLE FAMILY RESIDENCE ALL RESIDENTIAL PLUMBING
010-300206-00 | 010-N006G-19700 | 2021-01-12 | PMEPR2100731 |  | 0 | BUILDING PERMIT/PLAN REVIEW: NEWR2010693 SINGLE FAMILY RESIDENCE ALL RESIDENTIAL PLUMBING
010-300206-00 | 010-N006G-19700 | 2021-01-12 | MMEPR2100747 |  | 0 | BUILDING PERMIT/PLAN REVIEW: NEWR2010693 ALL GAS HOUSE LINES LICENSE NUMBER: P00189
010-300207-00 | 010-N006G-19800 | 2020-06-05 |  |  |  | NEW DWLG
010-300207-00 | 010-N006G-19800 | 2022-02-16 | EMEPR2207596 |  | 0 | BUILDING PERMIT/PLAN REVIEW: NEWR2130223 ELECTRIC FOR WHOLE HOUSE.
010-300207-00 | 010-N006G-19800 | 2022-02-03 | MMEPR2205974 |  | 0 | BUILDING PERMIT/PLAN REVIEW: NEWR2130223 INSTALL NEW GAS FURNACE,COIL,A/C,ALL DUCTWORK,BATH FANS AND DRYER VENT LICENSE NUMBER: H00345 ¦ SCOPE ITEM: FURNACES / AIR HANDLERS / RTUS
010-300207-00 | 010-N006G-19800 | 2022-11-01 |  |  |  | REAR ADDNS
010-300207-00 | 010-N006G-19800 | 2022-08-05 |  |  |  | RECHECK FOR COMPLETION OF DWLG + REAR ADDITIONS
010-300207-00 | 010-N006G-19800 | 2021-09-24 | MMEPR2137892 |  | 0 | BUILDING PERMIT/PLAN REVIEW: NEWR2130223 ALL GAS HOUSE LINES LICENSE NUMBER: P00189
010-300207-00 | 010-N006G-19800 | 2021-08-03 | NEWR2130223 |  | 294050 | PLAN APPROVAL: FINAL REVIEWED FOR COMPLIANCE UNDER: 2019 RESIDENTIAL CODE OF OHIO DESCRIPTION OF WORK: BUILD A 2 STORY FRAME, 1 FAMILY DWELLING ON FULL SLAB, WATERPROOFED, 2 CAR ATTACHED GARAGE, 3 BEDROOMS, 2.5 BATHROOMS, SECOND FLOOR LAUNDRY. TRUSS
010-300207-00 | 010-N006G-19800 | 2021-09-24 | PMEPR2137888 |  | 0 | BUILDING PERMIT/PLAN REVIEW: NEWR2130223 SFD ALL PLUMBING
010-300207-00 | 010-N006G-19800 | 2021-09-24 | MMEPR2137892 |  | 0 | BUILDING PERMIT/PLAN REVIEW: NEWR2130223 ALL GAS HOUSE LINES LICENSE NUMBER: P00189
010-300208-00 | 010-N006G-20000 | 2020-10-28 | PMEPR2022566 |  | 0 | BUILDING PERMIT/PLAN REVIEW: NEWR2009010 DESIGN & INSTALL PLUMBING SYSTEM
010-300208-00 | 010-N006G-20000 | 2020-01-28 |  |  |  | POSS NC
010-300208-00 | 010-N006G-20000 | 2021-02-10 | EMEPR2104861 |  | 0 | BUILDING PERMIT/PLAN REVIEW: NEWR2009010 ELECTRIC FOR WHOLE HOUSE.
010-300208-00 | 010-N006G-20000 | 2021-02-19 | MMEPR2106071 |  | 0 | BUILDING PERMIT/PLAN REVIEW: NEWR2009010 INSTALL NEW GAS FURNACE,COIL,A/C,ALL DUCTWORK,BATH FANS AND DRYER VENT LICENSE NUMBER: H00345 ¦ SCOPE ITEM: FURNACES / AIR HANDLERS / RTUS
010-300208-00 | 010-N006G-20000 | 2020-10-28 | MMEPR2022563 |  | 0 | BUILDING PERMIT/PLAN REVIEW: NEWR2009010 DESIGN & INSTALL GAS SYSTEM LICENSE NUMBER: P00610
010-300208-00 | 010-N006G-20000 | 2020-10-28 | MMEPR2022563 |  | 0 | BUILDING PERMIT/PLAN REVIEW: NEWR2009010 DESIGN & INSTALL GAS SYSTEM LICENSE NUMBER: P00610
010-300208-00 | 010-N006G-20000 | 2022-08-05 |  |  |  | RECHECK FOR REAR ADDITIONS
010-300208-00 | 010-N006G-20000 | 2020-10-28 | PMEPR2022566 |  | 0 | BUILDING PERMIT/PLAN REVIEW: NEWR2009010 DESIGN & INSTALL PLUMBING SYSTEM
010-300209-00 | 010-N006G-20100 | 2020-10-07 | EMLSR2020744 |  | 0 | BUILDING PERMIT/PLAN REVIEW: NEWR2008108 MLS SCOPE: TEMPORARY/FREESTANDING SERVICE (UP TO 200 AMPS DURING CONSTRUCTION)
010-300209-00 | 010-N006G-20100 | 2020-10-14 | MMEPR2021396 |  | 0 | BUILDING PERMIT/PLAN REVIEW: NEWR2008108 DESIGN & INSTALL GAS SYSTEM LICENSE NUMBER: P00610
010-300209-00 | 010-N006G-20100 | 2020-10-14 | PMEPR2021385 |  | 0 | BUILDING PERMIT/PLAN REVIEW: NEWR2008108 PLUMBING PER PLANS
010-300209-00 | 010-N006G-20100 | 2021-01-19 | MMEPR2101257 |  | 0 | BUILDING PERMIT/PLAN REVIEW: NEWR2008108 INSTALL NEW GAS FURNACE,COIL,A/C,ALL DUCTWORK,BATH FANS AND DRYER VENT LICENSE NUMBER: H00345 ¦ SCOPE ITEM: FURNACES / AIR HANDLERS / RTUS
010-300209-00 | 010-N006G-20100 | 2022-08-05 |  |  |  | RECHECK FOR REAR ADDITIONS
010-300209-00 | 010-N006G-20100 | 2021-01-18 | EMEPR2101143 |  | 0 | BUILDING PERMIT/PLAN REVIEW: NEWR2008108 ELECTRIC FOR WHOLE HOUSE.
010-300209-00 | 010-N006G-20100 | 2020-07-19 |  |  |  | POSS NC
010-300210-00 | 010-N006G-20200 | 2021-04-19 | EMEPR2113896 |  | 0 | BUILDING PERMIT/PLAN REVIEW: NEWR2009872 ELECTRIC FOR WHOLE HOUSE
010-300210-00 | 010-N006G-20200 | 2020-12-04 | MMEPR2025320 |  | 0 | BUILDING PERMIT/PLAN REVIEW: NEWR2009872 ALL GAS HOUSE LINES LICENSE NUMBER: P00189
010-300210-00 | 010-N006G-20200 | 2021-03-23 | MMEPR2110169 |  | 0 | BUILDING PERMIT/PLAN REVIEW: NEWR2009872 INSTALL NEW GAS FURNACE,COIL,A/C,ALL DUCTWORK,BATH FANS AND DRYER VENT LICENSE NUMBER: H00345 ¦ SCOPE ITEM: FURNACES / AIR HANDLERS / RTUS
010-300210-00 | 010-N006G-20200 | 2020-12-04 | PMEPR2025318 |  | 0 | BUILDING PERMIT/PLAN REVIEW: NEWR2009872 SINGLE FAMILY RESIDENCE ALL RESIDENTIAL PLUMBING
010-300210-00 | 010-N006G-20200 | 2022-08-05 |  |  |  | RECHECK FOR REAR ADDITIONS
010-300210-00 | 010-N006G-20200 | 2020-07-19 |  |  |  | POSS NC
010-300211-00 | 010-N006G-20300 | 2021-03-17 | EMEPR2109449 |  | 0 | BUILDING PERMIT/PLAN REVIEW: NEWR2009009 ELECTRIC FOR WHOLE HOUSE
010-300211-00 | 010-N006G-20300 | 2021-03-23 | MMEPR2110165 |  | 0 | BUILDING PERMIT/PLAN REVIEW: NEWR2009009 INSTALL NEW GAS FURNACE,COIL,A/C,ALL DUCTWORK,BATH FANS AND DRYER VENT LICENSE NUMBER: H00345 ¦ SCOPE ITEM: FURNACES / AIR HANDLERS / RTUS
010-300211-00 | 010-N006G-20300 | 2020-07-19 |  |  |  | POSS NC
010-300211-00 | 010-N006G-20300 | 2020-09-22 | NEWR2009009 |  | 234690 | PLAN APPROVAL: FINAL REVIEWED FOR COMPLIANCE UNDER: 2019 RESIDENTIAL CODE OF OHIO USE/OCCUPANCY GROUP: 1, 2, 3 FAMILY DWELLING CONSTRUCTION TYPE: V-B DESCRIPTION OF WORK: BUILD A 2 STORY FRAMED, 1 FAMILY DWELLING ON FULL SLAB, 2 CAR ATTACHED GA
010-300211-00 | 010-N006G-20300 | 2020-11-09 | PMEPR2023504 |  | 0 | BUILDING PERMIT/PLAN REVIEW: NEWR2009009 PLUMBING PER PLANS
010-300211-00 | 010-N006G-20300 | 2020-11-09 | MMEPR2023503 |  | 0 | BUILDING PERMIT/PLAN REVIEW: NEWR2009009 BUILDING SVC PIPING PER PLANS LICENSE NUMBER: P00610
010-300212-00 | 010-N006G-20400 | 2021-04-19 | EMEPR2113897 |  | 0 | BUILDING PERMIT/PLAN REVIEW: NEWR2010199 ELECTRIC FOR WHOLE HOUSE.
010-300212-00 | 010-N006G-20400 | 2020-12-04 | MMEPR2025310 |  | 0 | BUILDING PERMIT/PLAN REVIEW: NEWR2010199 ALL GAS HOUSE LINES LICENSE NUMBER: P00189
010-300212-00 | 010-N006G-20400 | 2020-12-04 | MMEPR2025310 |  | 0 | BUILDING PERMIT/PLAN REVIEW: NEWR2010199 ALL GAS HOUSE LINES LICENSE NUMBER: P00189
010-300212-00 | 010-N006G-20400 | 2020-07-19 |  |  |  | POSS NC
010-300212-00 | 010-N006G-20400 | 2020-12-07 | PMEPR2025417 |  | 0 | BUILDING PERMIT/PLAN REVIEW: NEWR2010199 ALL PLUMBING FOR NEW CONSTRUCTION SINGLE FAMILY DWELLING
010-300212-00 | 010-N006G-20400 | 2022-08-05 |  |  |  | RECHECK FOR REAR ADDITIONS
010-300212-00 | 010-N006G-20400 | 2021-03-24 | MMEPR2110384 |  | 0 | BUILDING PERMIT/PLAN REVIEW: NEWR2010199 INSTALL NEW GAS FURNACE,COIL,A/C,ALL DUCTWORK BATH FANS AND DRYER VENT LICENSE NUMBER: H00345 ¦ SCOPE ITEM: FURNACES / AIR HANDLERS / RTUS
010-300213-00 | 010-N006G-20500 | 2020-07-19 |  |  |  | POSS NC
010-300213-00 | 010-N006G-20500 | 2020-08-27 | NEWR2008111 |  | 227685 | PLAN APPROVAL: FINAL REVIEWED FOR COMPLIANCE UNDER: 2019 RESIDENTIAL CODE OF OHIO DESCRIPTION OF WORK: BUILD A 2 STORY FRAME, 1 FAMILY DWELLING ON FULL SLAB, WATERPROOFED, 2 CAR ATTACHED GARAGE, 4 BEDROOMS, 2.5 BATHROOMS, 10’X10’ REAR CONCRETE PATIO,
010-300213-00 | 010-N006G-20500 | 2020-10-23 | PMEPR2022151 |  | 0 | BUILDING PERMIT/PLAN REVIEW: NEWR2008111 SINGLE FAMILY RESIDENCE ALL RESIDENTIAL PLUMBING
010-300213-00 | 010-N006G-20500 | 2021-01-19 | MMEPR2101259 |  | 0 | BUILDING PERMIT/PLAN REVIEW: NEWR2008111 INSTALL NEW GAS FURNACE,COIL,A/C,ALL DUCTWORK,BATH FANS AND DRYER VENT LICENSE NUMBER: H00345 ¦ SCOPE ITEM: FURNACES / AIR HANDLERS / RTUS
010-300213-00 | 010-N006G-20500 | 2020-10-23 | MMEPR2022148 |  | 0 | BUILDING PERMIT/PLAN REVIEW: NEWR2008111 ALL GAS HOUSE LINES LICENSE NUMBER: P00189
010-300213-00 | 010-N006G-20500 | 2021-02-02 | EMEPR2103866 |  | 0 | BUILDING PERMIT/PLAN REVIEW: NEWR2008111 ELECTRIC FOR WHOLE HOUSE
010-300214-00 | 010-N006G-20600 | 2021-04-15 | EMEPR2113474 |  | 0 | BUILDING PERMIT/PLAN REVIEW: NEWR2008398 ELECTRIC FOR WHOLE HOUSE.
010-300214-00 | 010-N006G-20600 | 2021-03-23 | MMEPR2110167 |  | 0 | BUILDING PERMIT/PLAN REVIEW: NEWR2008398 INSTALL NEW GAS FURNACE,COIL,A/C,ALL DUCTWORK,BATH FANS AND DRYER VENT LICENSE NUMBER: H00345 ¦ SCOPE ITEM: FURNACES / AIR HANDLERS / RTUS
010-300214-00 | 010-N006G-20600 | 2020-07-19 |  |  |  | POSS NC
010-300214-00 | 010-N006G-20600 | 2022-08-05 |  |  |  | RECHECK FOR REAR ADDITIONS
010-300214-00 | 010-N006G-20600 | 2020-10-23 | PMEPR2022155 |  | 0 | BUILDING PERMIT/PLAN REVIEW: NEWR2008398 NEW DWV AND WATER LINES
010-300214-00 | 010-N006G-20600 | 2020-10-23 | MMEPR2022152 |  | 0 | BUILDING PERMIT/PLAN REVIEW: NEWR2008398 NEW GAS LINES TO HOUSE LICENSE NUMBER: P00655
010-300215-00 | 010-N006G-20700 | 2020-07-19 |  |  |  | POSS NC
010-300215-00 | 010-N006G-20700 | 2021-06-29 | EMEPR2124797 |  | 0 | BUILDING PERMIT/PLAN REVIEW: NEWR2011747 ELECTRIC FOR WHOLE HOUSE.
010-300215-00 | 010-N006G-20700 | 2021-03-26 | EMLSR2110767 |  | 0 | BUILDING PERMIT/PLAN REVIEW: NEWR2011747 MLS SCOPE: TEMPORARY/FREESTANDING SERVICE (UP TO 200 AMPS DURING CONSTRUCTION)
010-300215-00 | 010-N006G-20700 | 2022-08-05 |  |  |  | RECHECK FOR REAR ADDITIONS
010-300215-00 | 010-N006G-20700 | 2021-06-17 | MMEPR2123143 |  | 0 | BUILDING PERMIT/PLAN REVIEW: NEWR2011747 INSTALL NEW GAS FURNACE,COIL,A/C,ALL DUCTWORK,BATH FANS AND DRYER VENT LICENSE NUMBER: H00345 ¦ SCOPE ITEM: FURNACES / AIR HANDLERS / RTUS
010-300215-00 | 010-N006G-20700 | 2020-12-11 | NEWR2011747 |  | 245195 | PLAN APPROVAL: FINAL REVIEWED FOR COMPLIANCE UNDER: 2019 RESIDENTIAL CODE OF OHIO DESCRIPTION OF WORK: BUILD A 2 STORY FRAME, 1 FAMILY DWELLING ON FULL SLAB, WATERPROOFED, 2 CAR ATTACHED GARAGE, 4 BEDROOMS, 2.5 BATHROOMS, COVERED FRONT PORCH, (2) FIR
010-300215-00 | 010-N006G-20700 | 2021-01-29 | PMEPR2103435 |  | 0 | BUILDING PERMIT/PLAN REVIEW: NEWR2011747 SINGLE FAMILY RESIDENCE ALL RESIDENTIAL PLUMBING
010-300215-00 | 010-N006G-20700 | 2021-01-29 | MMEPR2103431 |  | 0 | BUILDING PERMIT/PLAN REVIEW: NEWR2011747 ALL GAS HOUSE LINES LICENSE NUMBER: P00189
010-300216-00 | 010-N006G-20800 | 2020-07-19 |  |  |  | POSS NC
010-300216-00 | 010-N006G-20800 | 2023-07-19 | DMGR2329949 |  | 9000 | PLAN APPROVAL: FINAL REVIEWED FOR COMPLIANCE UNDER: 2019 RESIDENTIAL CODE OF OHIO USE/OCCUPANCY GROUP: 1, 2, 3 FAMILY DWELLING CONSTRUCTION TYPE: V-B DESCRIPTION OF WORK: ALTER A 2 STORY FRAMED, 1 FAMILY DWELLING TO REPAIR THE NORTH EAST CORNER
010-300216-00 | 010-N006G-20800 | 2021-04-19 | EMEPR2113905 |  | 0 | BUILDING PERMIT/PLAN REVIEW: NEWR2010220 ELECTRIC FOR WHOLE HOUSE.
010-300216-00 | 010-N006G-20800 | 2021-01-06 | MMEPR2100260 |  | 0 | BUILDING PERMIT/PLAN REVIEW: NEWR2010220 ALL GAS HOUSE LINES LICENSE NUMBER: P00189
010-300216-00 | 010-N006G-20800 | 2022-08-08 |  |  |  | RECHECK FOR REAR ADDITIONS
010-300216-00 | 010-N006G-20800 | 2021-05-06 | MMEPR2116454 |  | 0 | BUILDING PERMIT/PLAN REVIEW: NEWR2010220 INSTALL NEW GAS FURNACE,COIL,A/C,ALL DUCTWORK,BATH FANS AND DRYER VENT LICENSE NUMBER: H00345 ¦ SCOPE ITEM: FURNACES / AIR HANDLERS / RTUS
010-300216-00 | 010-N006G-20800 | 2021-01-07 | PMEPR2100446 |  | 0 | BUILDING PERMIT/PLAN REVIEW: NEWR2010220 SINGLE FAMILY RESIDENCE ALL RESIDENTIAL PLUMBING
010-300216-00 | 010-N006G-20800 | 2021-01-07 | PMEPR2100446 |  | 0 | BUILDING PERMIT/PLAN REVIEW: NEWR2010220 SINGLE FAMILY RESIDENCE ALL RESIDENTIAL PLUMBING
010-300216-00 | 010-N006G-20800 | 2021-01-06 | MMEPR2100260 |  | 0 | BUILDING PERMIT/PLAN REVIEW: NEWR2010220 ALL GAS HOUSE LINES LICENSE NUMBER: P00189
010-300217-00 | 010-N006G-20900 | 2020-07-19 |  |  |  | POSS NC
010-300217-00 | 010-N006G-20900 | 2021-05-11 | EMEPR2117207 |  | 0 | BUILDING PERMIT/PLAN REVIEW: NEWR2010282 ELECTRIC FOR WHOLE HOUSE.
010-300217-00 | 010-N006G-20900 | 2021-06-04 | EMEPR2120874 |  | 0 | BUILDING PERMIT/PLAN REVIEW: NEWR2010282 ELECTRIC FOR WHOLE HOUSE.
010-300217-00 | 010-N006G-20900 | 2021-04-21 |  |  |  | RECHECK FOR DWLG
010-300217-00 | 010-N006G-20900 | 2021-01-11 | MMEPR2100602 |  | 0 | BUILDING PERMIT/PLAN REVIEW: NEWR2010282 GAS PIPING SYSTEM FOR NEW RESIDENTIAL HOME. LICENSE NUMBER: P00329 ¦ SCOPE ITEM: FUEL GAS OR LP GAS
010-300217-00 | 010-N006G-20900 | 2021-06-07 | MMEPR2121197 |  | 0 | BUILDING PERMIT/PLAN REVIEW: NEWR2010282 INSTALL NEW GAS FURNACE,COIL,A/C,ALL DUCTWORK,BATH FANS AND DRYER VENT LICENSE NUMBER: H00345 ¦ SCOPE ITEM: FURNACES / AIR HANDLERS / RTUS
010-300217-00 | 010-N006G-20900 | 2021-01-11 | PMEPR2100601 |  | 0 | BUILDING PERMIT/PLAN REVIEW: NEWR2010282 COMPLETE PLUMBING SYSTEM FOR NEW RESIDENTIAL HOME.
010-300217-00 | 010-N006G-20900 | 2021-06-07 | EMEPR2121200 |  | 0 | BUILDING PERMIT/PLAN REVIEW: NEWR2010282 ELECTRIC FOR WHOLE HOUSE.
010-300218-00 | 010-N006G-21000 | 2020-07-19 |  |  |  | POSS NC
010-300218-00 | 010-N006G-21000 | 2021-04-06 | EMEPR2112131 |  | 0 | BUILDING PERMIT/PLAN REVIEW: NEWR2009013 ELECTRIC FOR WHOLE HOUSE.
010-300218-00 | 010-N006G-21000 | 2020-12-04 | MMEPR2025309 |  | 0 | BUILDING PERMIT/PLAN REVIEW: NEWR2009013 NEW LINE TO HOUSE LICENSE NUMBER: P00655
010-300218-00 | 010-N006G-21000 | 2020-12-04 | MMEPR2025309 |  | 0 | BUILDING PERMIT/PLAN REVIEW: NEWR2009013 NEW LINE TO HOUSE LICENSE NUMBER: P00655
010-300218-00 | 010-N006G-21000 | 2020-09-22 | NEWR2009013 |  | 228620 | PLAN APPROVAL: FINAL REVIEWED FOR COMPLIANCE UNDER: 2019 RESIDENTIAL CODE OF OHIO USE/OCCUPANCY GROUP: 1, 2, 3 FAMILY DWELLING CONSTRUCTION TYPE: V-B DESCRIPTION OF WORK: BUILD A 2 STORY FRAMED, 1 FAMILY DWELLING ON FULL SLAB, 2 CAR ATTACHED GA
010-300218-00 | 010-N006G-21000 | 2020-12-04 | PMEPR2025308 |  | 0 | BUILDING PERMIT/PLAN REVIEW: NEWR2009013 NEW WALTER LINES TO HOME DWV
010-300218-00 | 010-N006G-21000 | 2020-12-04 | PMEPR2025308 |  | 0 | BUILDING PERMIT/PLAN REVIEW: NEWR2009013 NEW WALTER LINES TO HOME DWV
010-300218-00 | 010-N006G-21000 | 2022-08-08 |  |  |  | RECHECK FOR REAR ADDITIONS
010-300218-00 | 010-N006G-21000 | 2021-04-12 | MMEPR2112768 |  | 0 | BUILDING PERMIT/PLAN REVIEW: NEWR2009013 INSTALL NEW GAS FURNACE,COIL,A/C,ALL DUCTWORK,BATH FANS AND DRYER VENT LICENSE NUMBER: H00345 ¦ SCOPE ITEM: FURNACES / AIR HANDLERS / RTUS
010-300219-00 | 010-N006G-21100 | 2020-07-19 |  |  |  | POSS NC
010-300219-00 | 010-N006G-21100 | 2021-01-18 | EMEPR2101145 |  | 0 | BUILDING PERMIT/PLAN REVIEW: NEWR2008582 ELECTRIC FOR WHOLE HOUSE.
010-300219-00 | 010-N006G-21100 | 2020-10-23 | PMEPR2022160 |  | 0 | BUILDING PERMIT/PLAN REVIEW: NEWR2008582 NEW DWV AND WATER LINES
010-300219-00 | 010-N006G-21100 | 2020-10-23 | MMEPR2022159 |  | 0 | BUILDING PERMIT/PLAN REVIEW: NEWR2008582 NEW GAS LINES TO HOUSE LICENSE NUMBER: P00655
010-300219-00 | 010-N006G-21100 | 2020-09-09 | NEWR2008582 |  | 232010 | PLAN APPROVAL: FINAL REVIEWED FOR COMPLIANCE UNDER: 2019 RESIDENTIAL CODE OF OHIO USE/OCCUPANCY GROUP: 1, 2, 3 FAMILY DWELLING CONSTRUCTION TYPE: V-B DESCRIPTION OF WORK: BUILD A 2 STORY FRAMED, 1 FAMILY DWELLING ON FULL SLAB, 2 CAR ATTACHED GA
010-300219-00 | 010-N006G-21100 | 2021-01-21 | MMEPR2102260 |  | 0 | BUILDING PERMIT/PLAN REVIEW: NEWR2008582 INSTALL NEW GAS FURNACE,COIL,A/C,ALL DUCTWORK,BATH FANS AND DRYER VENT LICENSE NUMBER: H00345 ¦ SCOPE ITEM: FURNACES / AIR HANDLERS / RTUS
010-300220-00 | 010-N006G-21200 | 2021-06-07 | MMEPR2121198 |  | 0 | BUILDING PERMIT/PLAN REVIEW: NEWR2010203 INSTALL NEW GAS FURNACE,COIL,A/C,ALL DUCTWORK,BATH FANS AND DRYER VENT LICENSE NUMBER: H00345 ¦ SCOPE ITEM: FURNACES / AIR HANDLERS / RTUS
010-300220-00 | 010-N006G-21200 | 2020-12-30 | MMEPR2027005 |  | 0 | BUILDING PERMIT/PLAN REVIEW: NEWR2010203 NEW GAS LINES LICENSE NUMBER: P00655
010-300220-00 | 010-N006G-21200 | 2022-08-08 |  |  |  | RECHECK FOR REAR ADDITIONS
010-300220-00 | 010-N006G-21200 | 2020-07-19 |  |  |  | POSS NC
010-300220-00 | 010-N006G-21200 | 2020-12-30 | PMEPR2027021 |  | 0 | BUILDING PERMIT/PLAN REVIEW: NEWR2010203 NEW WATER LINES AND DWV
010-300220-00 | 010-N006G-21200 | 2021-06-09 | EMEPR2121687 |  | 0 | BUILDING PERMIT/PLAN REVIEW: NEWR2010203 ELECTRIC FOR WHOLE HOUSE.
010-300221-00 | 010-N006G-21300 | 2022-08-08 |  |  |  | RECHECK FOR REAR ADDITIONS
010-300221-00 | 010-N006G-21300 | 2020-07-19 |  |  |  | POSS NC
010-300221-00 | 010-N006G-21300 | 2021-02-22 | MMEPR2106250 |  | 0 | BUILDING PERMIT/PLAN REVIEW: NEWR2011748 GAS LINES PER PLANS LICENSE NUMBER: P00746
010-300221-00 | 010-N006G-21300 | 2021-02-22 | PMEPR2106248 |  | 0 | BUILDING PERMIT/PLAN REVIEW: NEWR2011748 PLUMBING PER PLANS
010-300221-00 | 010-N006G-21300 | 2020-12-11 | NEWR2011748 |  | 249715 | PLAN APPROVAL: FINAL REVIEWED FOR COMPLIANCE UNDER: 2019 RESIDENTIAL CODE OF OHIO DESCRIPTION OF WORK: BUILD A 2 STORY FRAME, 1 FAMILY DWELLING ON FULL SLAB, WATERPROOFED, 2 CAR ATTACHED GARAGE, 4 BEDROOMS, 2.5 BATHROOMS, COVERED FRONT PORCH, (2) FIR
010-300221-00 | 010-N006G-21300 | 2021-07-08 | MMEPR2126301 |  | 0 | BUILDING PERMIT/PLAN REVIEW: NEWR2011748 INSTALL NEW GAS FURNACE,COIL,A/C,ALL DUCTWORK,BATH FANS AND DRYER VENT LICENSE NUMBER: H00345 ¦ SCOPE ITEM: FURNACES / AIR HANDLERS / RTUS
010-300221-00 | 010-N006G-21300 | 2021-05-17 | MMEPR2118096 |  | 0 | BUILDING PERMIT/PLAN REVIEW: NEWR2011748 INSTALL NEW GAS FURNACE,COIL,A/C,ALL DUCTWORK,BATH FANS AND DRYER VENT LICENSE NUMBER: H00345 ¦ SCOPE ITEM: FURNACES / AIR HANDLERS / RTUS
010-300221-00 | 010-N006G-21300 | 2021-07-07 | EMEPR2126006 |  | 0 | BUILDING PERMIT/PLAN REVIEW: NEWR2011748 ELECTRIC FOR WHOLE HOUSE.
010-300222-00 | 010-N006G-21400 | 2020-10-23 | PMEPR2022141 |  | 0 | BUILDING PERMIT/PLAN REVIEW: NEWR2008114 NEW DWV AND WATER LINES IN HOUSE
010-300222-00 | 010-N006G-21400 | 2021-01-18 | EMEPR2101146 |  | 0 | BUILDING PERMIT/PLAN REVIEW: NEWR2008114 ELECTRIC FOR WHOLE HOUSE.
010-300222-00 | 010-N006G-21400 | 2020-10-23 | MMEPR2022137 |  | 0 | BUILDING PERMIT/PLAN REVIEW: NEWR2008114 NEW GAS LINE FOR HOUSE LICENSE NUMBER: P00655
010-300222-00 | 010-N006G-21400 | 2020-10-27 | EMLSR2022426 |  | 0 | BUILDING PERMIT/PLAN REVIEW: NEWR2008114 MLS SCOPE: TEMPORARY/FREESTANDING SERVICE (UP TO 200 AMPS DURING CONSTRUCTION)
010-300222-00 | 010-N006G-21400 | 2020-08-27 | NEWR2008114 |  | 217630 | PLAN APPROVAL: FINAL REVIEWED FOR COMPLIANCE UNDER: 2019 RESIDENTIAL CODE OF OHIO DESCRIPTION OF WORK: BUILD A 2 STORY FRAME, 1 FAMILY DWELLING ON FULL SLAB, WATERPROOFED, 2 CAR ATTACHED GARAGE, 4 BEDROOMS, 2.5 BATHROOMS, COVERED FRONT PORCH, SECOND
010-300222-00 | 010-N006G-21400 | 2020-07-19 |  |  |  | POSS NC
010-300222-00 | 010-N006G-21400 | 2021-01-29 | MMEPR2103450 |  | 0 | BUILDING PERMIT/PLAN REVIEW: NEWR2008114 INSTALL NEW GAS FURNACE,COIL,A/C,ALL DUCTWORK,BATH FANS AND DRYER VENT LICENSE NUMBER: H00345 ¦ SCOPE ITEM: FURNACES / AIR HANDLERS / RTUS
010-300222-00 | 010-N006G-21400 | 2022-08-08 |  |  |  | RECHECK FOR REAR ADDITIONS
010-300223-00 | 010-N006G-21500 | 2021-01-17 | EMEPR2101108 |  | 0 | BUILDING PERMIT/PLAN REVIEW: NEWR2008393 ELECTRIC FOR WHOLE HOUSE.
010-300223-00 | 010-N006G-21500 | 2020-12-17 | MMEPR2026230 |  | 0 | BUILDING PERMIT/PLAN REVIEW: NEWR2008393 INSTALL DIRECT VENT FIREPLACE LICENSE NUMBER: HIC-L00182 ¦ SCOPE ITEM: FACTORY BUILT FIREPLACES (PRE-FAB)
010-300223-00 | 010-N006G-21500 | 2021-01-19 | MMEPR2101254 |  | 0 | BUILDING PERMIT/PLAN REVIEW: NEWR2008393 INSTALL NEW GAS FURNACE,COIL,A/C,ALL DUCTWORK,BATH FANS AND DRYER VENT LICENSE NUMBER: H00345 ¦ SCOPE ITEM: FURNACES / AIR HANDLERS / RTUS
010-300223-00 | 010-N006G-21500 | 2020-10-15 | MMEPR2021493 |  | 0 | BUILDING PERMIT/PLAN REVIEW: NEWR2008393 ALL GAS HOUSE LINES LICENSE NUMBER: P00189
010-300223-00 | 010-N006G-21500 | 2020-10-15 | MMEPR2021493 |  | 0 | BUILDING PERMIT/PLAN REVIEW: NEWR2008393 ALL GAS HOUSE LINES LICENSE NUMBER: P00189
010-300223-00 | 010-N006G-21500 | 2020-09-03 | NEWR2008393 |  | 234959 | PLAN APPROVAL: FINAL REVIEWED FOR COMPLIANCE UNDER: 2019 RESIDENTIAL CODE OF OHIO USE/OCCUPANCY GROUP: 1, 2, 3 FAMILY DWELLING CONSTRUCTION TYPE: V-B DESCRIPTION OF WORK: BUILD A 2 STORY FRAMED, 1 FAMILY DWELLING ON FULL SLAB, 2 CAR ATTACHED GAR
010-300223-00 | 010-N006G-21500 | 2020-10-14 | PMEPR2021394 |  | 0 | BUILDING PERMIT/PLAN REVIEW: NEWR2008393 SINGLE FAMILY RESIDENCE ALL RESIDENTIAL PLUMBING
010-300223-00 | 010-N006G-21500 | 2020-07-19 |  |  |  | POSS NC
010-300224-00 | 010-N006G-21600 | 2020-10-05 | EMLSR2020561 |  | 0 | BUILDING PERMIT/PLAN REVIEW: NEWR2008396 MLS SCOPE: TEMPORARY/FREESTANDING SERVICE (UP TO 200 AMPS DURING CONSTRUCTION)
010-300224-00 | 010-N006G-21600 | 2020-10-15 | PMEPR2021491 |  | 0 | BUILDING PERMIT/PLAN REVIEW: NEWR2008396 SINGLE FAMILY RESIDENCE ALL RESIDENTIAL PLUMBING
010-300224-00 | 010-N006G-21600 | 2020-10-15 | PMEPR2021491 |  | 0 | BUILDING PERMIT/PLAN REVIEW: NEWR2008396 SINGLE FAMILY RESIDENCE ALL RESIDENTIAL PLUMBING
010-300224-00 | 010-N006G-21600 | 2021-01-07 | EMEPR2100452 |  | 0 | BUILDING PERMIT/PLAN REVIEW: NEWR2008396 ELECTRIC FOR WHOLE HOUSE.
010-300224-00 | 010-N006G-21600 | 2020-10-14 | MMEPR2021430 |  | 0 | BUILDING PERMIT/PLAN REVIEW: NEWR2008396 ALL HOUSE GAS LINES LICENSE NUMBER: P00189
010-300224-00 | 010-N006G-21600 | 2020-10-14 | MMEPR2021430 |  | 0 | BUILDING PERMIT/PLAN REVIEW: NEWR2008396 ALL HOUSE GAS LINES LICENSE NUMBER: P00189
010-300224-00 | 010-N006G-21600 | 2020-09-03 | NEWR2008396 |  | 229870 | PLAN APPROVAL: FINAL REVIEWED FOR COMPLIANCE UNDER: 2019 RESIDENTIAL CODE OF OHIO USE/OCCUPANCY GROUP: 1, 2, 3 FAMILY DWELLING CONSTRUCTION TYPE: V-B DESCRIPTION OF WORK: BUILD A 2 STORY FRAMED, 1 FAMILY DWELLING ON FULL SLAB, 2 CAR ATTACHED GAR
010-300224-00 | 010-N006G-21600 | 2020-07-19 |  |  |  | POSS NC
010-300224-00 | 010-N006G-21600 | 2021-01-11 | MMEPR2100703 |  | 0 | BUILDING PERMIT/PLAN REVIEW: NEWR2008396 INSTALL NEW GAS FURNACE, COIL, AC,ALL DUCTWORK, BATH FANS AND DRYER VENT LICENSE NUMBER: H00345 ¦ SCOPE ITEM: FURNACES / AIR HANDLERS / RTUS
010-300225-00 | 010-N006G-21700 | 2021-06-15 | MMEPR2122550 |  | 0 | BUILDING PERMIT/PLAN REVIEW: NEWR2010219 INSTALL NEW GAS FURNACE,COIL,A/C,ALL DUCTWORK,BATH FANS AND DRYER VENT LICENSE NUMBER: H00345 ¦ SCOPE ITEM: FURNACES / AIR HANDLERS / RTUS
010-300225-00 | 010-N006G-21700 | 2021-04-21 |  |  |  | RECHECK FOR DWLG
010-300225-00 | 010-N006G-21700 | 2021-06-08 | EMEPR2121331 |  | 0 | BUILDING PERMIT/PLAN REVIEW: NEWR2010219 ELECTRIC FOR WHOLE HOUSE
010-300225-00 | 010-N006G-21700 | 2021-01-29 | PMEPR2103427 |  | 0 | BUILDING PERMIT/PLAN REVIEW: NEWR2010219 SINGLE FAMILY RESIDENCE ALL RESIDENTIAL PLUMBING
010-300225-00 | 010-N006G-21700 | 2021-01-29 | MMEPR2103426 |  | 0 | BUILDING PERMIT/PLAN REVIEW: NEWR2010219 ALL GAS HOUSE LINES LICENSE NUMBER: P00189
010-300225-00 | 010-N006G-21700 | 2020-07-19 |  |  |  | POSS NC
010-300226-00 | 010-N006G-21800 | 2022-08-08 |  |  |  | RECHECK FOR REAR ADDITIONS
010-300226-00 | 010-N006G-21800 | 2021-02-11 | PMEPR2105172 |  | 0 | BUILDING PERMIT/PLAN REVIEW: NEWR2010983 NEW DWV AND WATER LINES TO HOME
010-300226-00 | 010-N006G-21800 | 2021-02-11 | PMEPR2105172 |  | 0 | BUILDING PERMIT/PLAN REVIEW: NEWR2010983 NEW DWV AND WATER LINES TO HOME
010-300226-00 | 010-N006G-21800 | 2021-05-17 | MMEPR2118119 |  | 0 | BUILDING PERMIT/PLAN REVIEW: NEWR2010983 INSTALL NEW GAS FURNACE,COIL,A/C ALL DUCTWORK,BATH FANS AND DRYER VENT LICENSE NUMBER: H00345 ¦ SCOPE ITEM: FURNACES / AIR HANDLERS / RTUS
010-300226-00 | 010-N006G-21800 | 2021-02-11 | MMEPR2105173 |  | 0 | BUILDING PERMIT/PLAN REVIEW: NEWR2010983 NEW GAS TO HOME LICENSE NUMBER: P00655
010-300226-00 | 010-N006G-21800 | 2021-02-11 | MMEPR2105173 |  | 0 | BUILDING PERMIT/PLAN REVIEW: NEWR2010983 NEW GAS TO HOME LICENSE NUMBER: P00655
010-300226-00 | 010-N006G-21800 | 2021-04-26 | EMEPR2114821 |  | 0 | BUILDING PERMIT/PLAN REVIEW: NEWR2010983 ELECTRIC FOR WHOLE HOUSE.
010-300226-00 | 010-N006G-21800 | 2020-07-19 |  |  |  | POSS NC
010-300226-00 | 010-N006G-21800 | 2020-11-16 | NEWR2010983 |  | 239880 | PLAN APPROVAL: FINAL REVIEWED FOR COMPLIANCE UNDER: 2019 RESIDENTIAL CODE OF OHIO DESCRIPTION OF WORK: BUILD A 2 STORY FRAME, 1 FAMILY DWELLING ON FULL SLAB, 2 CAR ATTACHED GARAGE, 4 BEDROOMS, 2.5 BATHROOMS, LAUNDRY ROOM ON SECOND FLOOR. TR
010-300227-00 | 010-N006G-21900 | 2020-10-05 | EMLSR2020560 |  | 0 | BUILDING PERMIT/PLAN REVIEW: NEWR2008399 MLS SCOPE: TEMPORARY/FREESTANDING SERVICE (UP TO 200 AMPS DURING CONSTRUCTION)
010-300227-00 | 010-N006G-21900 | 2020-07-19 |  |  |  | POSS NC
010-300227-00 | 010-N006G-21900 | 2020-12-17 | MMEPR2026235 |  | 0 | BUILDING PERMIT/PLAN REVIEW: NEWR2008399 INSTALL DIRECT VENT FIREPLACE LICENSE NUMBER: HIC-L00182 ¦ SCOPE ITEM: FACTORY BUILT FIREPLACES (PRE-FAB)
010-300227-00 | 010-N006G-21900 | 2020-12-14 | MMEPR2025968 |  | 0 | BUILDING PERMIT/PLAN REVIEW: NEWR2008399 INSTALL NEW GAS FURNACE, COIL, AC,ALL DUCTWORK, BATH FANS AND DRYER VENT LICENSE NUMBER: H00345 ¦ SCOPE ITEM: FURNACES / AIR HANDLERS / RTUS
010-300227-00 | 010-N006G-21900 | 2020-10-22 | MMEPR2022095 |  | 0 | BUILDING PERMIT/PLAN REVIEW: NEWR2008399 NEW GAS PIPING IN HOUSE LICENSE NUMBER: P00655
010-300227-00 | 010-N006G-21900 | 2020-10-22 | MMEPR2022095 |  | 0 | BUILDING PERMIT/PLAN REVIEW: NEWR2008399 NEW GAS PIPING IN HOUSE LICENSE NUMBER: P00655
010-300227-00 | 010-N006G-21900 | 2020-09-03 | NEWR2008399 |  | 247280 | PLAN APPROVAL: FINAL REVIEWED FOR COMPLIANCE UNDER: 2019 RESIDENTIAL CODE OF OHIO USE/OCCUPANCY GROUP: 1, 2, 3 FAMILY DWELLING CONSTRUCTION TYPE: V-B DESCRIPTION OF WORK: BUILD A 2 STORY FRAMED, 1 FAMILY DWELLING ON FULL SLAB, 2 CAR ATTACHED GAR
010-300227-00 | 010-N006G-21900 | 2020-10-22 | PMEPR2022096 |  | 0 | BUILDING PERMIT/PLAN REVIEW: NEWR2008399 NEW DWV & WATER LINES
010-300227-00 | 010-N006G-21900 | 2020-10-22 | PMEPR2022096 |  | 0 | BUILDING PERMIT/PLAN REVIEW: NEWR2008399 NEW DWV & WATER LINES
010-300227-00 | 010-N006G-21900 | 2023-06-01 | NEWR2322544 |  | 247280 | PLAN APPROVAL: FINAL REVIEWED FOR COMPLIANCE UNDER: 2019 RESIDENTIAL CODE OF OHIO DESCRIPTION OF WORK: BUILD A 2 STORY FRAMED, 1 FAMILY DWELLING ON FULL SLAB, 2 CAR ATTACHED GARAGE, 4 BEDROOMS, 2.5 BATHROOMS, DIRECT VENT FIREPLACE. RENEWAL OF EXP
010-300227-00 | 010-N006G-21900 | 2020-12-14 | EMEPR2025946 |  | 0 | BUILDING PERMIT/PLAN REVIEW: NEWR2008399 ELECTRIC FOR WHOLE HOUSE.
010-300228-00 | 010-N006G-22000 | 2022-08-08 |  |  |  | RECHECK FOR REAR ADDITIONS
010-300228-00 | 010-N006G-22000 | 2020-10-26 | NEWR2010280 |  | 216495 | PLAN APPROVAL: FINAL REVIEWED FOR COMPLIANCE UNDER: 2019 RESIDENTIAL CODE OF OHIO USE/OCCUPANCY GROUP: 1, 2, 3 FAMILY DWELLING CONSTRUCTION TYPE: V-B DESCRIPTION OF WORK: BUILD A 2 STORY FRAMED, 1 FAMILY DWELLING. SLAB FOUNDATION, 3-BEDROOM, 2.
010-300228-00 | 010-N006G-22000 | 2020-12-09 | PMEPR2025656 |  | 0 | BUILDING PERMIT/PLAN REVIEW: NEWR2010280 SFD PLUMBING
010-300228-00 | 010-N006G-22000 | 2021-05-20 | MMEPR2118718 |  | 0 | BUILDING PERMIT/PLAN REVIEW: NEWR2010280 INSTALL NEW GAS FURNACE,COIL,A/C,ALL DUCTWORK,BATH FANS AND DRYER VENT LICENSE NUMBER: H00345 ¦ SCOPE ITEM: FURNACES / AIR HANDLERS / RTUS
010-300228-00 | 010-N006G-22000 | 2020-12-09 | MMEPR2025657 |  | 0 | BUILDING PERMIT/PLAN REVIEW: NEWR2010280 SFD ALL GAS LINES LICENSE NUMBER: P00189
010-300228-00 | 010-N006G-22000 | 2020-12-09 | MMEPR2025657 |  | 0 | BUILDING PERMIT/PLAN REVIEW: NEWR2010280 SFD ALL GAS LINES LICENSE NUMBER: P00189
010-300228-00 | 010-N006G-22000 | 2021-04-26 | EMEPR2114820 |  | 0 | BUILDING PERMIT/PLAN REVIEW: NEWR2010280 ELECTRIC FOR WHOLE HOUSE.
010-300228-00 | 010-N006G-22000 | 2020-07-19 |  |  |  | POSS NC
010-300229-00 | 010-N006G-22100 | 2022-08-08 |  |  |  | RECHECK FOR REAR ADDITIONS
010-300229-00 | 010-N006G-22100 | 2020-12-14 | EMEPR2025949 |  | 0 | BUILDING PERMIT/PLAN REVIEW: NEWR2008403 ELECTRIC FOR WHOLE HOUSE.
010-300229-00 | 010-N006G-22100 | 2020-12-14 | MMEPR2025940 |  | 0 | BUILDING PERMIT/PLAN REVIEW: NEWR2008403 INSTALL NEW GAS FURNACE,COIL,A/C,ALL DUCTWORK,BATH FANS AND DRYER VENT LICENSE NUMBER: H00345 ¦ SCOPE ITEM: FURNACES / AIR HANDLERS / RTUS
010-300229-00 | 010-N006G-22100 | 2020-10-05 | EMLSR2020559 |  | 0 | BUILDING PERMIT/PLAN REVIEW: NEWR2008403 MLS SCOPE: TEMPORARY/FREESTANDING SERVICE (UP TO 200 AMPS DURING CONSTRUCTION)
010-300229-00 | 010-N006G-22100 | 2020-10-22 | MMEPR2022086 |  | 0 | BUILDING PERMIT/PLAN REVIEW: NEWR2008403 NEW GAS PIPING IN HOUSE LICENSE NUMBER: P00655
010-300229-00 | 010-N006G-22100 | 2020-10-22 | MMEPR2022086 |  | 0 | BUILDING PERMIT/PLAN REVIEW: NEWR2008403 NEW GAS PIPING IN HOUSE LICENSE NUMBER: P00655
010-300229-00 | 010-N006G-22100 | 2020-09-03 | NEWR2008403 |  | 228955 | PLAN APPROVAL: FINAL REVIEWED FOR COMPLIANCE UNDER: 2019 RESIDENTIAL CODE OF OHIO USE/OCCUPANCY GROUP: 1, 2, 3 FAMILY DWELLING CONSTRUCTION TYPE: V-B DESCRIPTION OF WORK: BUILD A 2 STORY FRAMED, 1 FAMILY DWELLING ON FULL SLAB, 2 CAR ATTACHED GAR
010-300229-00 | 010-N006G-22100 | 2020-10-22 | PMEPR2022088 |  | 0 | BUILDING PERMIT/PLAN REVIEW: NEWR2008403 NEW DWV & WATER LINES
010-300229-00 | 010-N006G-22100 | 2020-10-22 | PMEPR2022088 |  | 0 | BUILDING PERMIT/PLAN REVIEW: NEWR2008403 NEW DWV & WATER LINES
010-300229-00 | 010-N006G-22100 | 2020-07-19 |  |  |  | POSS NC
010-300230-00 | 010-N006G-22200 | 2021-02-11 | PMEPR2105174 |  | 0 | BUILDING PERMIT/PLAN REVIEW: NEWR2010697 NEW DWV AND WATER TO HOME
010-300230-00 | 010-N006G-22200 | 2021-04-21 |  |  | 240600 | RECHECK FOR DWLG
010-300230-00 | 010-N006G-22200 | 2021-06-08 | EMEPR2121335 |  | 0 | BUILDING PERMIT/PLAN REVIEW: NEWR2010697 ELECTRIC FOR WHOLE HOUSE.
010-300230-00 | 010-N006G-22200 | 2021-01-06 | MMEPR2100276 |  | 0 | BUILDING PERMIT/PLAN REVIEW: NEWR2010697 INSTALL DIRECT VENT FIREPLACE LICENSE NUMBER: HIC-L00182 ¦ SCOPE ITEM: FACTORY BUILT FIREPLACES (PRE-FAB)
010-300230-00 | 010-N006G-22200 | 2021-02-11 | MMEPR2105175 |  | 0 | BUILDING PERMIT/PLAN REVIEW: NEWR2010697 NEW GAS LINES TO HOME LICENSE NUMBER: P00655
010-300230-00 | 010-N006G-22200 | 2021-02-11 | PMEPR2105174 |  | 0 | BUILDING PERMIT/PLAN REVIEW: NEWR2010697 NEW DWV AND WATER TO HOME
010-300230-00 | 010-N006G-22200 | 2020-07-19 |  |  |  | POSS NC
010-300230-00 | 010-N006G-22200 | 2021-06-17 | MMEPR2123140 |  | 0 | BUILDING PERMIT/PLAN REVIEW: NEWR2010697 INSTALL GAS FURNACE,COIL,A/C,ALL DUCTWORK,BATH FANS AND DRYER VENT LICENSE NUMBER: H00345 ¦ SCOPE ITEM: FURNACES / AIR HANDLERS / RTUS
010-300230-00 | 010-N006G-22200 | 2021-02-11 | MMEPR2105175 |  | 0 | BUILDING PERMIT/PLAN REVIEW: NEWR2010697 NEW GAS LINES TO HOME LICENSE NUMBER: P00655
010-300230-00 | 010-N006G-22200 | 2020-11-06 | NEWR2010697 |  | 240600 | PLAN APPROVAL: FINAL REVIEWED FOR COMPLIANCE UNDER: 2019 RESIDENTIAL CODE OF OHIO DESCRIPTION OF WORK: BUILD A 2 STORY FRAME, 1 FAMILY DWELLING ON FULL SLAB, 2 CAR ATTACHED GARAGE, 1 DIRECT VENT FIREPLACE, 3 BEDROOMS, 2.5 BATHROOMS, LAUNDRY ROOM ON
010-300231-00 | 010-N006G-22300 | 2020-10-23 | PMEPR2022158 |  | 0 | BUILDING PERMIT/PLAN REVIEW: NEWR2009011 NEW DWV AND WATER LINES
010-300231-00 | 010-N006G-22300 | 2020-10-23 | MMEPR2022157 |  | 0 | BUILDING PERMIT/PLAN REVIEW: NEWR2009011 NEW GAS LINES FOR HOME LICENSE NUMBER: P00655
010-300231-00 | 010-N006G-22300 | 2020-09-22 | NEWR2009011 |  | 214765 | PLAN APPROVAL: FINAL REVIEWED FOR COMPLIANCE UNDER: 2019 RESIDENTIAL CODE OF OHIO USE/OCCUPANCY GROUP: 1, 2, 3 FAMILY DWELLING CONSTRUCTION TYPE: V-B DESCRIPTION OF WORK: BUILD A 2 STORY FRAMED, 1 FAMILY DWELLING ON FULL SLAB, 2 CAR ATTACHED GA
010-300231-00 | 010-N006G-22300 | 2020-07-19 |  |  |  | POSS NC
010-300231-00 | 010-N006G-22300 | 2021-03-23 | MMEPR2110162 |  | 0 | BUILDING PERMIT/PLAN REVIEW: NEWR2009011 INSTALL NEW GAS FURNACE,COIL,A/C,ALL DUCTWORK,BATH FANS AND DRYER VENT LICENSE NUMBER: H00345 ¦ SCOPE ITEM: FURNACES / AIR HANDLERS / RTUS
010-300231-00 | 010-N006G-22300 | 2021-03-17 | EMEPR2109446 |  | 0 | BUILDING PERMIT/PLAN REVIEW: NEWR2009011 ELECTRIC FOR WHOLE HOUSE.
010-300232-00 | 010-N006G-22400 | 2020-09-03 | NEWR2008390 |  | 203140 | PLAN APPROVAL: FINAL REVIEWED FOR COMPLIANCE UNDER: 2019 RESIDENTIAL CODE OF OHIO USE/OCCUPANCY GROUP: 1, 2, 3 FAMILY DWELLING CONSTRUCTION TYPE: V-B DESCRIPTION OF WORK: BUILD A 2 STORY FRAMED, 1 FAMILY DWELLING ON FULL SLAB, 2 CAR ATTACHED GAR
010-300232-00 | 010-N006G-22400 | 2020-10-05 | EMLSR2020557 |  | 0 | BUILDING PERMIT/PLAN REVIEW: NEWR2008390 MLS SCOPE: TEMPORARY/FREESTANDING SERVICE (UP TO 200 AMPS DURING CONSTRUCTION)
010-300232-00 | 010-N006G-22400 | 2020-07-19 |  |  |  | POSS NC
010-300232-00 | 010-N006G-22400 | 2020-10-27 | PMEPR2022399 |  | 0 | BUILDING PERMIT/PLAN REVIEW: NEWR2008390 RUN NEW WATER AND DWV.
010-300232-00 | 010-N006G-22400 | 2020-12-24 | PMEPR2026713 |  | 0 | BUILDING PERMIT/PLAN REVIEW: NEWR2008390 DWV AND WATER LINES TO HOUSE
010-300232-00 | 010-N006G-22400 | 2020-12-24 | PMEPR2026713 |  | 0 | BUILDING PERMIT/PLAN REVIEW: NEWR2008390 DWV AND WATER LINES TO HOUSE
010-300232-00 | 010-N006G-22400 | 2020-12-31 | MMEPR2027122 |  | 0 | BUILDING PERMIT/PLAN REVIEW: NEWR2008390 INSTALL NEW GAS FURNACE, COIL,AC,ALL DUCTWORK, BATH FANS AND DRYER VENT LICENSE NUMBER: H00345 ¦ SCOPE ITEM: FURNACES / AIR HANDLERS / RTUS LICENSE NUMBER: H00345 ¦ SCOPE ITEM: FURNACES / AIR HANDLERS / RTUS
010-300232-00 | 010-N006G-22400 | 2020-12-23 | EMEPR2026629 |  | 0 | BUILDING PERMIT/PLAN REVIEW: NEWR2008390 ELECTRIC FOR WHOLE HOUSE.
010-300232-00 | 010-N006G-22400 | 2020-12-30 | MMEPR2027071 |  | 0 | BUILDING PERMIT/PLAN REVIEW: NEWR2008390 NEW GAS LINES TO HOUSE LICENSE NUMBER: P00655 ¦ SCOPE ITEM: FUEL GAS OR LP GAS
010-300233-00 | 010-N006G-22500 | 2021-04-21 |  |  |  | RECHECK FOR DWLG
010-300233-00 | 010-N006G-22500 | 2020-07-19 |  |  |  | POSS NC
010-300233-00 | 010-N006G-22500 | 2021-07-12 | MMEPR2126665 |  | 0 | BUILDING PERMIT/PLAN REVIEW: NEWR2010281 INSTALL NEW GAS FURNACE,COIL,A/C,ALL DUCTWORK,BATH FANS AND DRYER VENT LICENSE NUMBER: H00345 ¦ SCOPE ITEM: FURNACES / AIR HANDLERS / RTUS
010-300233-00 | 010-N006G-22500 | 2020-12-30 | MMEPR2027004 |  | 0 | BUILDING PERMIT/PLAN REVIEW: NEWR2010281 NEW GAS LINES LICENSE NUMBER: P00655
010-300233-00 | 010-N006G-22500 | 2020-12-30 | PMEPR2027015 |  | 0 | BUILDING PERMIT/PLAN REVIEW: NEWR2010281 DWV/NEW WATER LINES
010-300233-00 | 010-N006G-22500 | 2021-06-29 | EMEPR2124799 |  | 0 | BUILDING PERMIT/PLAN REVIEW: NEWR2010281 ELECTRIC FOR WHOLE HOUSE
010-300234-00 | 010-N006G-22600 | 2020-12-30 | MMEPR2027006 |  | 0 | BUILDING PERMIT/PLAN REVIEW: NEWR2010200 NEW GAS LINES LICENSE NUMBER: P00655
010-300234-00 | 010-N006G-22600 | 2021-06-22 | EMEPR2123556 |  | 0 | BUILDING PERMIT/PLAN REVIEW: NEWR2010200 ELECTRIC FOR WHOLE HOUSE.
010-300234-00 | 010-N006G-22600 | 2021-04-26 | EMEPR2114817 |  | 0 | BUILDING PERMIT/PLAN REVIEW: NEWR2010200 ELECTRIC FOR WHOLE HOUSE.
010-300234-00 | 010-N006G-22600 | 2022-08-08 |  |  |  | RECHECK FOR REAR ADDITIONS
010-300234-00 | 010-N006G-22600 | 2020-07-19 |  |  |  | POSS NC
010-300234-00 | 010-N006G-22600 | 2021-07-12 | MMEPR2126675 |  | 0 | BUILDING PERMIT/PLAN REVIEW: NEWR2010200 INSTALL NEW GAS FURNACE,COIL,A/C,ALL DUCTWORK,BATH FANS AND DRYER VENT LICENSE NUMBER: H00345 ¦ SCOPE ITEM: FURNACES / AIR HANDLERS / RTUS
010-300234-00 | 010-N006G-22600 | 2020-12-30 | PMEPR2027022 |  | 0 | BUILDING PERMIT/PLAN REVIEW: NEWR2010200 NEW WATER LINES AND DWV
010-300235-00 | 010-N006G-22700 | 2021-01-19 | MMEPR2101255 |  | 0 | BUILDING PERMIT/PLAN REVIEW: NEWR2008395 INSTALL NEW GAS FURNACE,COIL,A/C,ALL DUCTWORK,BATH FANS AND DRYER VENT LICENSE NUMBER: H00345 ¦ SCOPE ITEM: FURNACES / AIR HANDLERS / RTUS
010-300235-00 | 010-N006G-22700 | 2021-01-17 | EMEPR2101109 |  | 0 | BUILDING PERMIT/PLAN REVIEW: NEWR2008395 ELECTRIC FOR WHOLE HOUSE.
010-300235-00 | 010-N006G-22700 | 2020-07-19 |  |  |  | POSS NC
010-300235-00 | 010-N006G-22700 | 2020-10-22 | PMEPR2022084 |  | 0 | BUILDING PERMIT/PLAN REVIEW: NEWR2008395 NEW DMV & WATER LINES
010-300235-00 | 010-N006G-22700 | 2020-10-22 | PMEPR2022084 |  | 0 | BUILDING PERMIT/PLAN REVIEW: NEWR2008395 NEW DMV & WATER LINES
010-300235-00 | 010-N006G-22700 | 2020-09-03 | NEWR2008395 |  | 224180 | PLAN APPROVAL: FINAL REVIEWED FOR COMPLIANCE UNDER: 2019 RESIDENTIAL CODE OF OHIO USE/OCCUPANCY GROUP: 1, 2, 3 FAMILY DWELLING CONSTRUCTION TYPE: V-B DESCRIPTION OF WORK: BUILD A 2 STORY FRAMED, 1 FAMILY DWELLING ON FULL SLAB, 2 CAR ATTACHED GAR
010-300235-00 | 010-N006G-22700 | 2020-10-22 | MMEPR2022085 |  | 0 | BUILDING PERMIT/PLAN REVIEW: NEWR2008395 NEW GAS PIPING INSIDE LICENSE NUMBER: P00655
010-300235-00 | 010-N006G-22700 | 2020-10-22 | MMEPR2022085 |  | 0 | BUILDING PERMIT/PLAN REVIEW: NEWR2008395 NEW GAS PIPING INSIDE LICENSE NUMBER: P00655
010-300235-00 | 010-N006G-22700 | 2020-10-05 | EMLSR2020556 |  | 0 | BUILDING PERMIT/PLAN REVIEW: NEWR2008395 MLS SCOPE: TEMPORARY/FREESTANDING SERVICE (UP TO 200 AMPS DURING CONSTRUCTION)
010-300236-00 | 010-N006G-22800 | 2020-09-03 | NEWR2008389 |  | 211215 | PLAN APPROVAL: FINAL REVIEWED FOR COMPLIANCE UNDER: 2019 RESIDENTIAL CODE OF OHIO USE/OCCUPANCY GROUP: 1, 2, 3 FAMILY DWELLING CONSTRUCTION TYPE: V-B DESCRIPTION OF WORK: BUILD A 2 STORY FRAMED, 1 FAMILY DWELLING: SLAB FOUNDATION, 3-BEDROOM, 2.
010-300236-00 | 010-N006G-22800 | 2020-07-19 |  |  |  | POSS NC
010-300236-00 | 010-N006G-22800 | 2021-03-30 | EMEPR2111156 |  | 0 | BUILDING PERMIT/PLAN REVIEW: NEWR2008389 ELECTRICAL FOR WHOLE HOUSE.
010-300236-00 | 010-N006G-22800 | 2020-12-17 | MMEPR2026233 |  | 0 | BUILDING PERMIT/PLAN REVIEW: NEWR2008389 INSTALL DIRECT VENT FIREPLACE LICENSE NUMBER: HIC-L00182 ¦ SCOPE ITEM: FACTORY BUILT FIREPLACES (PRE-FAB)
010-300236-00 | 010-N006G-22800 | 2021-02-26 | MMEPR2107032 |  | 0 | BUILDING PERMIT/PLAN REVIEW: NEWR2008389 NEW GAS LINES TO HOUSE LICENSE NUMBER: P00655
010-300236-00 | 010-N006G-22800 | 2021-03-24 | MMEPR2110364 |  | 0 | BUILDING PERMIT/PLAN REVIEW: NEWR2008389 INSTALL NEW GAS FURNACE,COIL,A/C,ALL DUCTWORK,BATH FANS AND DRYER VENT LICENSE NUMBER: H00345 ¦ SCOPE ITEM: FURNACES / AIR HANDLERS / RTUS
010-300236-00 | 010-N006G-22800 | 2021-02-11 | PMEPR2105158 |  | 0 | BUILDING PERMIT/PLAN REVIEW: NEWR2008389 NEW D.W.V AND WATER LINES TO HOUSE
010-300237-00 | 010-N006G-22900 | 2020-09-03 | NEWR2008387 |  | 233020 | PLAN APPROVAL: FINAL REVIEWED FOR COMPLIANCE UNDER: 2019 RESIDENTIAL CODE OF OHIO DESCRIPTION OF WORK: BUILD A 2 STORY FRAME, 1 FAMILY DWELLING ON FULL SLAB, WATERPROOFED, 2 CAR ATTACHED GARAGE, 1 DIRECT VENT FIREPLACE, 3 BEDROOMS, 2.5 BATHROOMS, 10’
010-300237-00 | 010-N006G-22900 | 2020-10-29 | PMEPR2022687 |  | 0 | BUILDING PERMIT/PLAN REVIEW: NEWR2008387 NEW WATER LINE DWV
010-300237-00 | 010-N006G-22900 | 2020-10-29 | PMEPR2022687 |  | 0 | BUILDING PERMIT/PLAN REVIEW: NEWR2008387 NEW WATER LINE DWV
010-300237-00 | 010-N006G-22900 | 2020-07-19 |  |  |  | POSS NC
010-300237-00 | 010-N006G-22900 | 2021-04-19 | EMEPR2113901 |  | 0 | BUILDING PERMIT/PLAN REVIEW: NEWR2008387 ELECTRIC FOR WHOLE HOUSE.
010-300237-00 | 010-N006G-22900 | 2020-12-17 | MMEPR2026236 |  | 0 | BUILDING PERMIT/PLAN REVIEW: NEWR2008387 INSTALL DIRECT VENT FIREPLACE LICENSE NUMBER: HIC-L00182 ¦ SCOPE ITEM: FACTORY BUILT FIREPLACES (PRE-FAB)
010-300237-00 | 010-N006G-22900 | 2021-03-23 | MMEPR2110168 |  | 0 | BUILDING PERMIT/PLAN REVIEW: NEWR2008387 INSTALL NEW GAS FURNACE,COIL,A/C,ALL DUCTWORK,BATH FANS AND DRYER VENT LICENSE NUMBER: H00345 ¦ SCOPE ITEM: FURNACES / AIR HANDLERS / RTUS
010-300237-00 | 010-N006G-22900 | 2020-10-29 | MMEPR2022686 |  | 0 | BUILDING PERMIT/PLAN REVIEW: NEWR2008387 RUN NEW GAS LINE TO HOUSE LICENSE NUMBER: P00655
010-300237-00 | 010-N006G-22900 | 2020-10-29 | MMEPR2022686 |  | 0 | BUILDING PERMIT/PLAN REVIEW: NEWR2008387 RUN NEW GAS LINE TO HOUSE LICENSE NUMBER: P00655
010-300238-00 | 010-N006G-23000 | 2021-04-21 |  |  |  | RECHECK FOR DWLG
010-300238-00 | 010-N006G-23000 | 2021-05-24 | PMEPR2119176 |  | 0 | BUILDING PERMIT/PLAN REVIEW: NEWR2106861 RUN NEW WATER LINES AND DWV TO HOUSE
010-300238-00 | 010-N006G-23000 | 2021-05-24 | PMEPR2119176 |  | 0 | BUILDING PERMIT/PLAN REVIEW: NEWR2106861 RUN NEW WATER LINES AND DWV TO HOUSE
010-300238-00 | 010-N006G-23000 | 2021-02-25 | NEWR2106861 |  | 281085 | PLAN APPROVAL: FINAL REVIEWED FOR COMPLIANCE UNDER: 2019 RESIDENTIAL CODE OF OHIO DESCRIPTION OF WORK: BUILD A 2 STORY FRAME, 1 FAMILY DWELLING ON FULL SLAB, WATERPROOFED, 2 CAR ATTACHED GARAGE, 1 PREFAB FIREPLACE, 4 BEDROOMS, 2.5 BATHROOMS, 10’X10’
010-300238-00 | 010-N006G-23000 | 2021-07-11 | MMEPR2126552 |  | 0 | BUILDING PERMIT/PLAN REVIEW: NEWR2106861 INSTALL DIRECT VENT FIREPLACE LICENSE NUMBER: HIC-L00182 ¦ SCOPE ITEM: FACTORY BUILT FIREPLACES (PRE-FAB) LICENSE NUMBER: HIC-L00182 ¦ SCOPE ITEM: FACTORY BUILT FIREPLACES (PRE-FAB)
010-300238-00 | 010-N006G-23000 | 2021-05-24 | MMEPR2119175 |  | 0 | BUILDING PERMIT/PLAN REVIEW: NEWR2106861 NEW GAS LINES TO HOUSE LICENSE NUMBER: P00655
010-300238-00 | 010-N006G-23000 | 2021-05-24 | MMEPR2119175 |  | 0 | BUILDING PERMIT/PLAN REVIEW: NEWR2106861 NEW GAS LINES TO HOUSE LICENSE NUMBER: P00655
010-300238-00 | 010-N006G-23000 | 2021-10-21 | MMEPR2141750 |  | 0 | BUILDING PERMIT/PLAN REVIEW: NEWR2106861 INSTALL FURNACE,COIL,A/C, ALL DUCTWORK,BATH FANS AND DRYER VENT LICENSE NUMBER: H00345 ¦ SCOPE ITEM: FURNACES / AIR HANDLERS / RTUS
010-300238-00 | 010-N006G-23000 | 2021-10-12 | EMEPR2140306 |  | 0 | BUILDING PERMIT/PLAN REVIEW: NEWR2106861 ELECTRIC FOR WHOLE HOUSE.
010-300238-00 | 010-N006G-23000 | 2020-07-19 |  |  |  | POSS NC
010-300239-00 | 010-N006G-23100 | 2021-05-24 | PMEPR2118923 |  | 0 | BUILDING PERMIT/PLAN REVIEW: NEWR2107125 DESIGN AND INSTALL PLUMBING SYSTEM
010-300239-00 | 010-N006G-23100 | 2021-03-01 | NEWR2107125 |  | 275495 | LOT 222 MEADOWS AT SHANNON LAKES PLAN APPROVAL: FINAL REVIEWED FOR COMPLIANCE UNDER: 2019 RESIDENTIAL CODE OF OHIO DESCRIPTION OF WORK: BUILD A 2 STORY FRAME, 1 FAMILY DWELLING FULL SLAB, 2 CAR ATTACHED GARAGE, 3 BEDROOMS, 2.5 BATHROOMS, (2)
010-300239-00 | 010-N006G-23100 | 2021-09-20 | MMEPR2137247 |  | 0 | BUILDING PERMIT/PLAN REVIEW: NEWR2107125 INSTALL NEW GAS FURNACE, COIL, AC, ALL DUCTWORK,BATH FANS, AND DRYER VENT LICENSE NUMBER: H00345 ¦ SCOPE ITEM: FURNACES / AIR HANDLERS / RTUS
010-300239-00 | 010-N006G-23100 | 2021-08-13 | MMEPR2131962 |  | 0 | BUILDING PERMIT/PLAN REVIEW: NEWR2107125 INSTALL DIRECT VENT FIREPLACE LICENSE NUMBER: HIC-L00182 ¦ SCOPE ITEM: FACTORY BUILT FIREPLACES (PRE-FAB)
010-300239-00 | 010-N006G-23100 | 2021-04-21 |  |  |  | RECHECK FOR DWLG
010-300239-00 | 010-N006G-23100 | 2021-09-14 | EMEPR2136326 |  | 0 | BUILDING PERMIT/PLAN REVIEW: NEWR2107125 ELECTRIC FOR WHOLE HOUSE.
010-300239-00 | 010-N006G-23100 | 2020-07-19 |  |  |  | POSS NC
010-300239-00 | 010-N006G-23100 | 2021-09-06 | MMEPR2136743 |  | 0 | BUILDING PERMIT/PLAN REVIEW: NEWR2107125 INSTALL NEW GAS FURNACE,COIL,A/C ALL DUCTWORK,BATH FANS AND DRYER VENT
010-300239-00 | 010-N006G-23100 | 2021-05-24 | MMEPR2118924 |  | 0 | BUILDING PERMIT/PLAN REVIEW: NEWR2107125 DESIGN AND INSTALL GAS SYSTEM LICENSE NUMBER: P00610
010-300240-00 | 010-N006G-23200 | 2022-08-08 |  |  |  | RECHECK FOR COMPLETION OF DWLG + REAR ADDITIONS
010-300240-00 | 010-N006G-23200 | 2020-07-19 |  |  |  | POSS NC
010-300240-00 | 010-N006G-23200 | 2021-12-23 | MMEPR2150187 |  | 0 | BUILDING PERMIT/PLAN REVIEW: NEWR2122772 INSTALL NEW GAS FURNACE, COIL, AC, ALL DUCTWORK AND BATH FANS AND DRYER VENT LICENSE NUMBER: H00345 ¦ SCOPE ITEM: FURNACES / AIR HANDLERS / RTUS
010-300240-00 | 010-N006G-23200 | 2021-12-14 | EMEPR2149024 |  | 0 | BUILDING PERMIT/PLAN REVIEW: NEWR2122772 ELECTRIC FOR WHOLE HOUSE.
010-300240-00 | 010-N006G-23200 | 2021-07-28 | PMEPR2129367 |  | 0 | BUILDING PERMIT/PLAN REVIEW: NEWR2122772 PLUMBING FOR NEW SINGLE FAMILY DWELLING
010-300240-00 | 010-N006G-23200 | 2021-06-16 | NEWR2122772 |  | 282530 | PLAN APPROVAL: FINAL REVIEWED FOR COMPLIANCE UNDER: 2019 RESIDENTIAL CODE OF OHIO USE/OCCUPANCY GROUP: 1, 2, 3 FAMILY DWELLING CONSTRUCTION TYPE: V-B DESCRIPTION OF WORK: BUILD A 2 STORY FRAMED, 1 FAMILY DWELLING: SLAB FOUNDATION, 4-BEDROOM, 2.
010-300240-00 | 010-N006G-23200 | 2021-07-28 | MMEPR2129378 |  | 0 | BUILDING PERMIT/PLAN REVIEW: NEWR2122772 GAS LINES FOR NEW SINGLE FAM DWG LICENSE NUMBER: P00189
010-300241-00 | 010-N006G-23300 | 2021-06-16 | NEWR2122792 |  | 291955 | PLAN APPROVAL: FINAL REVIEWED FOR COMPLIANCE UNDER: 2019 RESIDENTIAL CODE OF OHIO DESCRIPTION OF WORK: BUILD A 2 STORY FRAME, 1 FAMILY DWELLING FULL SLAB, 2 CAR ATTACHED GARAGE, 3 BEDROOMS, 2.5 BATHROOMS, 1ST FLOOR FLEX ROOM, 2ND FLOOR LAUNDRY,
010-300241-00 | 010-N006G-23300 | 2021-08-02 | PMEPR2129997 |  | 0 | BUILDING PERMIT/PLAN REVIEW: NEWR2122792 SFR ALL RESIDENTIAL PLUMBING
010-300241-00 | 010-N006G-23300 | 2021-08-02 | MMEPR2130000 |  | 0 | BUILDING PERMIT/PLAN REVIEW: NEWR2122792 ALL GAS HOUSE LINES LICENSE NUMBER: P00189
010-300241-00 | 010-N006G-23300 | 2021-08-02 | MMEPR2130000 |  | 0 | BUILDING PERMIT/PLAN REVIEW: NEWR2122792 ALL GAS HOUSE LINES LICENSE NUMBER: P00189
010-300241-00 | 010-N006G-23300 | 2022-01-12 | MMEPR2203114 |  | 0 | BUILDING PERMIT/PLAN REVIEW: NEWR2122792 INSTALL NEW GAS FURNACE, COIL, AC, ALL DUCTWORK, BATH FANS AND DRYER VENT LICENSE NUMBER: H00345 ¦ SCOPE ITEM: FURNACES / AIR HANDLERS / RTUS LICENSE NUMBER: H00345 ¦ SCOPE ITEM: FURNACES / AIR HANDLERS / RTUS
010-300241-00 | 010-N006G-23300 | 2022-01-12 | EMEPR2203093 |  | 0 | BUILDING PERMIT/PLAN REVIEW: NEWR2122792 ELECTRIC FOR WHOLE HOUSE.
010-300241-00 | 010-N006G-23300 | 2022-11-14 |  |  |  | REAR ADDNS
010-300241-00 | 010-N006G-23300 | 2020-07-19 |  |  |  | POSS NC
010-300241-00 | 010-N006G-23300 | 2021-08-02 | PMEPR2129997 |  | 0 | BUILDING PERMIT/PLAN REVIEW: NEWR2122792 SFR ALL RESIDENTIAL PLUMBING
010-300241-00 | 010-N006G-23300 | 2022-08-08 |  |  |  | RECHECK FOR COMPLETION OF DWLG + REAR ADDITIONS
010-300242-00 | 010-N006G-23400 | 2021-04-29 | NEWR2115448 |  | 247665 | PLAN APPROVAL: FINAL REVIEWED FOR COMPLIANCE UNDER: 2019 RESIDENTIAL CODE OF OHIO DESCRIPTION OF WORK: BUILD A 2 STORY FRAME, 1 FAMILY DWELLING ON FULL SLAB, WATERPROOFED, 2 CAR ATTACHED GARAGE, 3 BEDROOMS, 2.5 BATHROOMS, SECOND FLOOR LAUNDRY. TRUSS
010-300242-00 | 010-N006G-23400 | 2021-06-25 | PMEPR2124273 |  | 0 | BUILDING PERMIT/PLAN REVIEW: NEWR2115448 SF ALL NEW PLUMBING
010-300242-00 | 010-N006G-23400 | 2021-06-25 | PMEPR2124273 |  | 0 | BUILDING PERMIT/PLAN REVIEW: NEWR2115448 SF ALL NEW PLUMBING
010-300242-00 | 010-N006G-23400 | 2022-08-08 |  |  |  | RECHECK FOR COMPLETION OF DWLG + REAR ADDITIONS
010-300242-00 | 010-N006G-23400 | 2020-07-19 |  |  |  | POSS NC
010-300242-00 | 010-N006G-23400 | 2022-01-13 | EMEPR2203411 |  | 0 | BUILDING PERMIT/PLAN REVIEW: NEWR2115448 ELECTRIC FOR WHOLE HOUSE.
010-300242-00 | 010-N006G-23400 | 2022-01-11 | MMEPR2203080 |  | 0 | BUILDING PERMIT/PLAN REVIEW: NEWR2115448 NEW HOME HVAC INSPECTION. LICENSE NUMBER: H00846 ¦ SCOPE ITEM: FURNACES / AIR HANDLERS / RTUS
010-300242-00 | 010-N006G-23400 | 2022-11-14 |  |  |  | REAR ADDNS
010-300242-00 | 010-N006G-23400 | 2021-06-25 | MMEPR2124270 |  | 0 | BUILDING PERMIT/PLAN REVIEW: NEWR2115448 ALL GAS HOUSE LINES - LOT 225 LICENSE NUMBER: P00189
010-300242-00 | 010-N006G-23400 | 2021-06-25 | MMEPR2124270 |  | 0 | BUILDING PERMIT/PLAN REVIEW: NEWR2115448 ALL GAS HOUSE LINES - LOT 225 LICENSE NUMBER: P00189
010-300243-00 | 010-N006G-23500 | 2021-05-24 | MMEPR2119177 |  | 0 | BUILDING PERMIT/PLAN REVIEW: NEWR2107298 NEW GAS LINES TO HOUSE LICENSE NUMBER: P00655
010-300243-00 | 010-N006G-23500 | 2021-05-24 | MMEPR2119177 |  | 0 | BUILDING PERMIT/PLAN REVIEW: NEWR2107298 NEW GAS LINES TO HOUSE LICENSE NUMBER: P00655
010-300243-00 | 010-N006G-23500 | 2021-08-13 | MMEPR2131972 |  | 0 | BUILDING PERMIT/PLAN REVIEW: NEWR2107298 INSTALL DIRECT VENT FIREPLACE LICENSE NUMBER: HIC-L00182 ¦ SCOPE ITEM: FACTORY BUILT FIREPLACES (PRE-FAB)
010-300243-00 | 010-N006G-23500 | 2022-08-08 |  |  |  | RECHECK FOR COMPLETION OF DWLG + REAR ADDITIONS
010-300243-00 | 010-N006G-23500 | 2020-07-19 |  |  |  | POSS NC
010-300243-00 | 010-N006G-23500 | 2021-05-25 | PMEPR2119306 |  | 0 | BUILDING PERMIT/PLAN REVIEW: NEWR2107298 RUN NEW WATER LINES ADD D.W.V. TO HOME
010-300243-00 | 010-N006G-23500 | 2021-10-29 | MMEPR2143077 |  | 0 | BUILDING PERMIT/PLAN REVIEW: NEWR2107298 INSTALL NEW GAS FURNACE,COIL,A/C,ALL DUCTWORK,BATH FANS AND DRYER VENT LICENSE NUMBER: H00345 ¦ SCOPE ITEM: FURNACES / AIR HANDLERS / RTUS
010-300243-00 | 010-N006G-23500 | 2022-11-14 |  |  |  | REAR ADDNS
010-300243-00 | 010-N006G-23500 | 2023-07-31 | EMEPR2331829 |  | 0 | BUILDING PERMIT/PLAN REVIEW: PLEX2327202 RESIDENTIAL PHOTOVOLTAIC, ROOF MOUNTED 8.80 KW SOLAR INSTALLATION.
010-300243-00 | 010-N006G-23500 | 2021-08-13 | MMEPR2131986 |  | 0 | BUILDING PERMIT/PLAN REVIEW: NEWR2107298 INSTALL DIRECT VENT FP LICENSE NUMBER: HIC-L00182 ¦ SCOPE ITEM: FACTORY BUILT FIREPLACES (PRE-FAB)
010-300243-00 | 010-N006G-23500 | 2021-03-02 | NEWR2107298 |  | 269930 | LOT 226 MEADOWS AT SHANNON LAKES PLAN APPROVAL: FINAL REVIEWED FOR COMPLIANCE UNDER: 2019 RESIDENTIAL CODE OF OHIO DESCRIPTION OF WORK: BUILD A 2 STORY FRAME, 1 FAMILY DWELLING FULL SLAB, 2 CAR ATTACHED GARAGE, 4 BEDROOMS, 2.5 BATHROOMS, (
010-300243-00 | 010-N006G-23500 | 2021-10-28 | EMEPR2142838 |  | 0 | BUILDING PERMIT/PLAN REVIEW: NEWR2107298 ELECTRIC FOR WHOLE HOUSE.
010-300244-00 | 010-N006G-23600 | 2022-08-08 |  |  |  | RECHECK FOR COMPLETION OF DWLG + REAR ADDITIONS
010-300244-00 | 010-N006G-23600 | 2020-07-19 |  |  |  | POSS NC
010-300244-00 | 010-N006G-23600 | 2022-02-10 | EMEPR2206692 |  | 0 | BUILDING PERMIT/PLAN REVIEW: NEWR2126157 ELECTRIC FOR WHOLE HOUSE.
010-300244-00 | 010-N006G-23600 | 2021-08-27 | PMEPR2134047 |  | 0 | BUILDING PERMIT/PLAN REVIEW: NEWR2126157 SINGLE FAMILY RESIDENCE ALL RESIDENTIAL PLUMBING
010-300244-00 | 010-N006G-23600 | 2022-11-14 |  |  |  | REAR ADDNS
010-300244-00 | 010-N006G-23600 | 2021-08-27 | MMEPR2134041 |  | 0 | BUILDING PERMIT/PLAN REVIEW: NEWR2126157 ALL GAS HOUSE LINES LICENSE NUMBER: P00189
010-300244-00 | 010-N006G-23600 | 2021-07-08 | NEWR2126157 |  | 291650 | PLAN APPROVAL: FINAL REVIEWED FOR COMPLIANCE UNDER: 2019 RESIDENTIAL CODE OF OHIO DESCRIPTION OF WORK: BUILD A 2 STORY FRAME, 1 FAMILY DWELLING ON FULL SLAB, WATERPROOFED, 2 CAR ATTACHED GARAGE, 3 BEDROOMS, 2.5 BATHROOMS, FIRST FLOOR FLEX ROOM, SECON
010-300244-00 | 010-N006G-23600 | 2022-02-03 | MMEPR2205975 |  | 0 | BUILDING PERMIT/PLAN REVIEW: NEWR2126157 INSTALL NEW GAS FURNACE,COIL,A/C,ALL DUCTWORK,BATH FANS AND DRYER VENT LICENSE NUMBER: H00345 ¦ SCOPE ITEM: FURNACES / AIR HANDLERS / RTUS
010-300245-00 | 010-N006G-23700 | 2022-08-08 |  |  |  | RECHECK FOR COMPLETION OF DWLG + REAR ADDITIONS
010-300245-00 | 010-N006G-23700 | 2020-07-19 |  |  |  | POSS NC
010-300245-00 | 010-N006G-23700 | 2022-11-14 |  |  |  | REAR ADDNS
010-300245-00 | 010-N006G-23700 | 2021-11-08 | EMEPR2144313 |  | 0 | BUILDING PERMIT/PLAN REVIEW: NEWR2113872 ELECTRIC FOR WHOLE HOUSE.
010-300245-00 | 010-N006G-23700 | 2021-06-14 | PMEPR2122379 |  | 0 | BUILDING PERMIT/PLAN REVIEW: NEWR2113872 RUN NEW WATER LINES AND DWV TO HOME
010-300245-00 | 010-N006G-23700 | 2021-06-14 | MMEPR2122382 |  | 0 | BUILDING PERMIT/PLAN REVIEW: NEWR2113872 NEW GAS LINES TO HOUSE LICENSE NUMBER: P00655
010-300245-00 | 010-N006G-23700 | 2021-06-14 | MMEPR2122382 |  | 0 | BUILDING PERMIT/PLAN REVIEW: NEWR2113872 NEW GAS LINES TO HOUSE LICENSE NUMBER: P00655
010-300245-00 | 010-N006G-23700 | 2021-04-19 | NEWR2113872 |  | 273870 | PLAN APPROVAL: FINAL REVIEWED FOR COMPLIANCE UNDER: 2019 RESIDENTIAL CODE OF OHIO DESCRIPTION OF WORK: BUILD A 2 STORY FRAME, 1 FAMILY DWELLING FULL SLAB, 2 CAR ATTACHED GARAGE, 3 BEDROOMS, 2.5 BATHROOMS, 2ND FLOOR LAUNDRY. TRUSS DRAWINGS A
010-300245-00 | 010-N006G-23700 | 2021-06-14 | PMEPR2122379 |  | 0 | BUILDING PERMIT/PLAN REVIEW: NEWR2113872 RUN NEW WATER LINES AND DWV TO HOME
010-300245-00 | 010-N006G-23700 | 2021-11-11 | MMEPR2144875 |  | 0 | BUILDING PERMIT/PLAN REVIEW: NEWR2113872 NEW HOME HVAC INSTALLATION LICENSE NUMBER: H00846 ¦ SCOPE ITEM: FURNACES / AIR HANDLERS / RTUS
010-300246-00 | 010-N006G-23800 | 2022-08-08 |  |  |  | RECHECK FOR COMPLETION OF DWLG + REAR ADDITIONS
010-300246-00 | 010-N006G-23800 | 2020-07-19 |  |  |  | POSS NC
010-300246-00 | 010-N006G-23800 | 2021-11-23 | EMEPR2146492 |  | 0 | BUILDING PERMIT/PLAN REVIEW: NEWR2114846 ELECTRIC FOR WHOLE HOUSE.
010-300246-00 | 010-N006G-23800 | 2021-06-27 | PMEPR2124411 |  | 0 | BUILDING PERMIT/PLAN REVIEW: NEWR2114846 SINGLE FAMILY RESIDENCE ALL RESIDENTAL PLUMBING
010-300246-00 | 010-N006G-23800 | 2021-06-27 | MMEPR2124412 |  | 0 | BUILDING PERMIT/PLAN REVIEW: NEWR2114846 ALL GAS HOUSE LINES LICENSE NUMBER: P00189
010-300246-00 | 010-N006G-23800 | 2021-09-10 | MMEPR2135827 |  | 0 | BUILDING PERMIT/PLAN REVIEW: NEWR2114846 NEW HOME HVAC INSTALLATION LICENSE NUMBER: H00846 ¦ SCOPE ITEM: FURNACES / AIR HANDLERS / RTUS
010-300246-00 | 010-N006G-23800 | 2021-04-26 | NEWR2114846 |  | 272865 | PLAN APPROVAL: FINAL REVIEWED FOR COMPLIANCE UNDER: 2019 RESIDENTIAL CODE OF OHIO DESCRIPTION OF WORK: BUILD A 2 STORY FRAME, 1 FAMILY DWELLING ON FULL SLAB, WATERPROOFED, 2 CAR ATTACHED GARAGE, 3 BEDROOMS, 2.5 BATHROOMS, COVERED FRONT PORCH, FIRST F
010-300246-00 | 010-N006G-23800 | 2022-11-14 |  |  |  | REAR ADDNS
010-300247-00 | 010-N006G-23900 | 2021-04-21 |  |  |  | RECHECK FOR NC
010-300247-00 | 010-N006G-23900 | 2020-07-19 |  |  |  | POSS NC
010-300247-00 | 010-N006G-23900 | 2021-08-16 | MMEPR2132250 |  | 0 | BUILDING PERMIT/PLAN REVIEW: NEWR2102667 INSTALL NEW GAS FURNACE,COIL,A/C,ALL DUCTWORK,BATH FANS AND DRYERVENT LICENSE NUMBER: H00345 ¦ SCOPE ITEM: FURNACES / AIR HANDLERS / RTUS
010-300247-00 | 010-N006G-23900 | 2021-08-16 | MMEPR2132251 |  | 0 | STATUS CHANGE: 8/20/2021 - REFER TO MMEPR2132250 BUILDING PERMIT/PLAN REVIEW: NEWR2102667 INSTALL NEW GAS FURNACE,COIL,A/C,ALL DUCTWORK,BATH FANS AND DRYER VENT LICENSE NUMBER: H00345 ¦ SCOPE ITEM: FURNACES / AIR HANDLERS / RTUS
010-300247-00 | 010-N006G-23900 | 2021-08-16 | MMEPR2132255 |  | 0 | STATUS CHANGE: 8/20/2021 - REFER TO MMEPR2132250 BUILDING PERMIT/PLAN REVIEW: NEWR2102667 INSTALL NEW GAS FURNACE,COIL,A/C,ALL DUCTWORK,BATH FANS AND DRYER VENT LICENSE NUMBER: H00345 ¦ SCOPE ITEM: FURNACES / AIR HANDLERS / RTUS
010-300247-00 | 010-N006G-23900 | 2021-08-16 | MMEPR2132263 |  | 0 | STATUS CHANGE: 8/20/2021 - REFER TO MMEPR2132250 BUILDING PERMIT/PLAN REVIEW: NEWR2102667 INSTALL NEW GAS FURNACE,COIL,A/C,ALL DUCTWORK,BATH FANS AND DRYER VENT LICENSE NUMBER: H00345 ¦ SCOPE ITEM: FURNACES / AIR HANDLERS / RTUS
010-300247-00 | 010-N006G-23900 | 2021-04-02 | MMEPR2111792 |  | 0 | BUILDING PERMIT/PLAN REVIEW: NEWR2102667 NEW GAS LINES TO HOME LICENSE NUMBER: P00655
010-300247-00 | 010-N006G-23900 | 2021-04-02 | PMEPR2111764 |  | 0 | BUILDING PERMIT/PLAN REVIEW: NEWR2102667 NEW DWV AND WATER LINES TO HOME
010-300247-00 | 010-N006G-23900 | 2021-08-18 | EMEPR2132595 |  | 0 | BUILDING PERMIT/PLAN REVIEW: NEWR2102667 ELECTRIC FOR WHOLE HOUSE.
010-300247-00 | 010-N006G-23900 | 2021-04-02 | MMEPR2111792 |  | 0 | BUILDING PERMIT/PLAN REVIEW: NEWR2102667 NEW GAS LINES TO HOME LICENSE NUMBER: P00655
010-300247-00 | 010-N006G-23900 | 2021-04-02 | MMEPR2111792 |  | 0 | BUILDING PERMIT/PLAN REVIEW: NEWR2102667 NEW GAS LINES TO HOME LICENSE NUMBER: P00655
010-300247-00 | 010-N006G-23900 | 2021-04-02 | MMEPR2111792 |  | 0 | BUILDING PERMIT/PLAN REVIEW: NEWR2102667 NEW GAS LINES TO HOME LICENSE NUMBER: P00655
010-300247-00 | 010-N006G-23900 | 2021-04-02 | PMEPR2111764 |  | 0 | BUILDING PERMIT/PLAN REVIEW: NEWR2102667 NEW DWV AND WATER LINES TO HOME
010-300248-00 | 010-N006G-24000 | 2021-06-25 | PMEPR2124264 |  | 0 | BUILDING PERMIT/PLAN REVIEW: NEWR2114850 RUN NEW WATER LINES AND DWV TO HOME
010-300248-00 | 010-N006G-24000 | 2021-06-25 | PMEPR2124264 |  | 0 | BUILDING PERMIT/PLAN REVIEW: NEWR2114850 RUN NEW WATER LINES AND DWV TO HOME
010-300248-00 | 010-N006G-24000 | 2022-08-09 |  |  |  | RECHECK FOR COMPLETION OF DWLG + REAR ADDITIONS
010-300248-00 | 010-N006G-24000 | 2020-07-19 |  |  |  | POSS NC
010-300248-00 | 010-N006G-24000 | 2021-04-26 | NEWR2114850 |  | 272070 | PLAN APPROVAL: FINAL REVIEWED FOR COMPLIANCE UNDER: 2019 RESIDENTIAL CODE OF OHIO DESCRIPTION OF WORK: BUILD A 2 STORY FRAME, 1 FAMILY DWELLING ON FULL SLAB, WATERPROOFED, 2 CAR ATTACHED GARAGE, 3 BEDROOMS, 2.5 BATHROOMS, COVERED FRONT PORCH, FIRST F
010-300248-00 | 010-N006G-24000 | 2021-12-29 | MMEPR2150634 |  | 0 | BUILDING PERMIT/PLAN REVIEW: NEWR2114850 NEW HOME HVAC INSTALLATION LICENSE NUMBER: H00846 ¦ SCOPE ITEM: FURNACES / AIR HANDLERS / RTUS
010-300248-00 | 010-N006G-24000 | 2022-11-14 |  |  |  | REAR ADDNS
010-300248-00 | 010-N006G-24000 | 2021-06-25 | MMEPR2124262 |  | 0 | BUILDING PERMIT/PLAN REVIEW: NEWR2114850 NEW GAS LINES TO HOUSE LICENSE NUMBER: 21-PEOP-00005
010-300248-00 | 010-N006G-24000 | 2021-06-25 | MMEPR2124262 |  | 0 | BUILDING PERMIT/PLAN REVIEW: NEWR2114850 NEW GAS LINES TO HOUSE LICENSE NUMBER: 21-PEOP-00005
010-300248-00 | 010-N006G-24000 | 2021-12-20 | EMEPR2149764 |  | 0 | BUILDING PERMIT/PLAN REVIEW: NEWR2114850 ELECTRIC FOR WHOLE HOUSE
010-300249-00 | 010-N006G-24100 | 2021-06-14 | MMEPR2122372 |  | 0 | BUILDING PERMIT/PLAN REVIEW: NEWR2114827 NEW GAS LINES TO HOUSE LICENSE NUMBER: P00655
010-300249-00 | 010-N006G-24100 | 2021-06-14 | MMEPR2122372 |  | 0 | BUILDING PERMIT/PLAN REVIEW: NEWR2114827 NEW GAS LINES TO HOUSE LICENSE NUMBER: P00655
010-300249-00 | 010-N006G-24100 | 2021-09-10 | MMEPR2135819 |  | 0 | BUILDING PERMIT/PLAN REVIEW: NEWR2114827 NEW HOME HVAC INSTALLATION LICENSE NUMBER: H00846 ¦ SCOPE ITEM: FURNACES / AIR HANDLERS / RTUS
010-300249-00 | 010-N006G-24100 | 2021-04-26 | NEWR2114827 |  | 265040 | PLAN APPROVAL: FINAL REVIEWED FOR COMPLIANCE UNDER: 2019 RESIDENTIAL CODE OF OHIO USE/OCCUPANCY GROUP: 1, 2, 3 FAMILY DWELLING CONSTRUCTION TYPE: V-B DESCRIPTION OF WORK: BUILD A 2 STORY FRAMED, 1 FAMILY DWELLING ON FULL SLAB, 2 CAR ATTACHED GA
010-300249-00 | 010-N006G-24100 | 2022-01-02 | EMEPR2202006 |  | 0 | BUILDING PERMIT/PLAN REVIEW: NEWR2114827 ELECTRIC FOR WHOLE HOUSE
010-300249-00 | 010-N006G-24100 | 2021-06-14 | PMEPR2122371 |  | 0 | BUILDING PERMIT/PLAN REVIEW: NEWR2114827 RUN NEW WATER LINES AND DWV TO HOME
010-300249-00 | 010-N006G-24100 | 2020-07-19 |  |  |  | POSS NC
010-300249-00 | 010-N006G-24100 | 2022-08-09 |  |  |  | RECHECK FOR COMPLETION OF DWLG + REAR ADDITIONS
010-300249-00 | 010-N006G-24100 | 2022-11-14 |  |  |  | REAR ADDNS
010-300249-00 | 010-N006G-24100 | 2021-06-14 | PMEPR2122371 |  | 0 | BUILDING PERMIT/PLAN REVIEW: NEWR2114827 RUN NEW WATER LINES AND DWV TO HOME
010-300250-00 | 010-N006G-24200 | 2021-08-24 | EMEPR2133411 |  | 0 | BUILDING PERMIT/PLAN REVIEW: NEWR2104072 ELECTRIC FOR WHOLE HOUSE.
010-300250-00 | 010-N006G-24200 | 2021-04-07 | MMEPR2112287 |  | 0 | BUILDING PERMIT/PLAN REVIEW: NEWR2104072 COMPLETE NEW GAS PIPING SYSTEM FOR NEW RESIDENTIAL HOME. LICENSE NUMBER: P00329 ¦ SCOPE ITEM: FUEL GAS OR LP GAS
010-300250-00 | 010-N006G-24200 | 2021-04-07 | PMEPR2112285 |  | 0 | BUILDING PERMIT/PLAN REVIEW: NEWR2104072 COMPLETE PLUMBING SYSTEM FOR NEW RESIDENTIAL HOME.
010-300250-00 | 010-N006G-24200 | 2022-08-09 |  |  |  | RECHECK FOR REAR ADDNS
010-300250-00 | 010-N006G-24200 | 2020-07-19 |  |  |  | POSS NC
010-300250-00 | 010-N006G-24200 | 2021-02-03 | NEWR2104072 |  | 236625 | LOT 233 MEADOWS AT SHANNON LAKES PLAN APPROVAL: FINAL REVIEWED FOR COMPLIANCE UNDER: 2019 RESIDENTIAL CODE OF OHIO USE/OCCUPANCY GROUP: 1, 2, 3 FAMILY DWELLING CONSTRUCTION TYPE: V-B DESCRIPTION OF WORK: BUILD A 2 STORY FRAMED, 1 FAMILY DWELL
010-300250-00 | 010-N006G-24200 | 2021-08-31 | MMEPR2134597 |  | 0 | BUILDING PERMIT/PLAN REVIEW: NEWR2104072 INSTALL NEW GAS FURNACE,COIL,A/C,ALL DUCTWORK,BATH FANS AND DRYER VENT LICENSE NUMBER: H00345 ¦ SCOPE ITEM: FURNACES / AIR HANDLERS / RTUS
010-300251-00 | 010-N006G-24300 | 2021-06-27 | PMEPR2124409 |  | 0 | BUILDING PERMIT/PLAN REVIEW: NEWR2115446 RUN NEW WATER LINES AND D.W.V TO HOME
010-300251-00 | 010-N006G-24300 | 2021-04-29 | NEWR2115446 |  | 279175 | PLAN APPROVAL: FINAL REVIEWED FOR COMPLIANCE UNDER: 2019 RESIDENTIAL CODE OF OHIO DESCRIPTION OF WORK: BUILD A 2 STORY FRAME, 1 FAMILY DWELLING FULL SLAB, 2 CAR ATTACHED GARAGE, 1 DIRECT VENT FIREPLACE, 4 BEDROOMS, 2.5 BATHROOMS, 2ND FLOOR LAUNDRY.
010-300251-00 | 010-N006G-24300 | 2021-06-27 | MMEPR2124410 |  | 0 | BUILDING PERMIT/PLAN REVIEW: NEWR2115446 NEW GAS LINES TO HOME LICENSE NUMBER: P00655
010-300251-00 | 010-N006G-24300 | 2020-07-19 |  |  |  | POSS NC
010-300251-00 | 010-N006G-24300 | 2022-08-09 |  |  |  | RECHECK FOR COMPLETION OF DWLG + REAR ADDITIONS
010-300251-00 | 010-N006G-24300 | 2022-11-14 |  |  |  | REAR ADDNS
010-300251-00 | 010-N006G-24300 | 2022-01-18 | MMEPR2203796 |  | 0 | BUILDING PERMIT/PLAN REVIEW: NEWR2115446 NEW HOME HVAC INSTALLATION LICENSE NUMBER: H00846 ¦ SCOPE ITEM: FURNACES / AIR HANDLERS / RTUS
010-300251-00 | 010-N006G-24300 | 2022-01-18 | EMEPR2203833 |  | 0 | BUILDING PERMIT/PLAN REVIEW: NEWR2115446 ELECTRIC FOR WHOLE HOUSE.
010-300251-00 | 010-N006G-24300 | 2021-10-06 | MMEPR2139498 |  | 0 | BUILDING PERMIT/PLAN REVIEW: NEWR2115446 INSTALL DIRECT VENT FIREPLACE LICENSE NUMBER: HIC-L00182 ¦ SCOPE ITEM: FACTORY BUILT FIREPLACES (PRE-FAB)
010-300252-00 | 010-N006G-24400 | 2021-08-16 | MMEPR2132187 |  | 0 | BUILDING PERMIT/PLAN REVIEW: NEWR2100323 INSTALL NEW GAS FURNACE,COIL,A/C,ALL DUCTWORK,BATH FANS AND DRYER VENT LICENSE NUMBER: H00345 ¦ SCOPE ITEM: FURNACES / AIR HANDLERS / RTUS
010-300252-00 | 010-N006G-24400 | 2021-03-16 | MMEPR2109318 |  | 0 | BUILDING PERMIT/PLAN REVIEW: NEWR2100323 ALL HOUSE GAS LINES LICENSE NUMBER: P00189
010-300252-00 | 010-N006G-24400 | 2021-01-11 | NEWR2100323 |  | 248210 | PLAN APPROVAL: FINAL REVIEWED FOR COMPLIANCE UNDER: 2019 RESIDENTIAL CODE OF OHIO DESCRIPTION OF WORK: BUILD A 2 STORY FRAME, 1 FAMILY DWELLING FULL SLAB, 2 CAR ATTACHED GARAGE, 3 BEDROOMS, 2.5 BATHROOMS, (2)1ST FLOOR FLEX ROOMS, 2ND FLOOR LOFT
010-300252-00 | 010-N006G-24400 | 2020-07-19 |  |  |  | POSS NC
010-300252-00 | 010-N006G-24400 | 2021-03-16 | PMEPR2109317 |  | 0 | BUILDING PERMIT/PLAN REVIEW: NEWR2100323 ALL RESIDENTIAL PLUMBING
010-300252-00 | 010-N006G-24400 | 2022-08-09 |  |  |  | RECHECK FOR REAR ADDNS
010-300252-00 | 010-N006G-24400 | 2021-03-16 | MMEPR2109318 |  | 0 | BUILDING PERMIT/PLAN REVIEW: NEWR2100323 ALL HOUSE GAS LINES LICENSE NUMBER: P00189
010-300252-00 | 010-N006G-24400 | 2021-03-16 | PMEPR2109317 |  | 0 | BUILDING PERMIT/PLAN REVIEW: NEWR2100323 ALL RESIDENTIAL PLUMBING
010-300252-00 | 010-N006G-24400 | 2021-08-24 | EMEPR2133412 |  | 0 | BUILDING PERMIT/PLAN REVIEW: NEWR2100323 ELECTRIC FOR WHOLE HOUSE.
010-300283-00 | 010-A043-03601 | 2021-11-10 | EMEPC2144637 |  | 0 | BUILDING PERMIT/PLAN REVIEW: ALTC2125761 WIRING NEW HOTWORX
010-300283-00 | 010-A043-03601 | 2021-11-01 | MMEPC2143332 |  | 0 | BUILDING PERMIT/PLAN REVIEW: ALTC2125761 DUCTWORK/ SUPPLY AIR PIPING PER DRAWING. INSTALL NEW AIR DEVICES PER PLAN. INSTALL B-VENT, DRYER CAP AND VENT CAPS. INSTALL NEW EXHAUST FANS PIPING. LICENSE NUMBER: H00976 ¦ SCOPE ITEM: DUCTWORK / DAMPERS
010-300283-00 | 010-A043-03601 | 2022-03-31 | MMEPC2213539 |  | 0 | BUILDING PERMIT/PLAN REVIEW: ALTC2125761 RUN GAS LINE MAIN FROM METER THROUGH BUILDING FOR TENANT IMPROVEMENT SPACE. TENANT SPACE WORK TO BE PERFORMED BY OTHERS. LICENSE NUMBER: P00323 ¦ SCOPE ITEM: FUEL GAS OR LP GAS
010-300283-00 | 010-A043-03601 | 2022-05-02 |  |  |  | TENANT APT INFO
010-300283-00 | 010-A043-03601 | 2021-02-24 |  |  |  | CHECK COMP OF NEW BLDG & OBY'S
010-300283-00 | 010-A043-03601 | 2023-02-02 |  |  |  | COMPL OF 1ST FLR
010-300283-00 | 010-A043-03601 | 2023-06-16 | ALTC2325159 |  | 240000 | PLAN APPROVAL: CONDITIONAL: SEE CONDITIONS OF PLAN APPROVAL. REVIEWED FOR COMPLIANCE UNDER: 2017 OBC AND ICC A117.1-2009 WITH MODIFICATIONS IN OBC 1112.0. WORK REQUIRING SEPARATE APPLICATIONS: FIRE ALARM, FIRE SUPPRESSION WORK REQUIRING SEPARAT
010-300283-00 | 010-A043-03601 | 2022-07-11 | MMEPC2227942 |  | 0 | BUILDING PERMIT/PLAN REVIEW: ALTC2125761 INSTALL GAS LINES TO DUCT HEATERS ONLY. LICENSE NUMBER: H01086 ¦ SCOPE ITEM: FUEL GAS OR LP GAS
010-300283-00 | 010-A043-03601 | 2020-01-30 |  |  |  | NEW IMPROVEMENTS
010-300283-00 | 010-A043-03601 | 2021-10-26 | PMEPC2142364 |  | 0 | BUILDING PERMIT/PLAN REVIEW: ALTC2125761 TENANT BUILD OUT
010-300283-00 | 010-A043-03601 | 2023-08-30 | MMEPC2337102 |  | 0 | BUILDING PERMIT/PLAN REVIEW: ALTC2325159 INSTALLING NEW 5 TON HEATPUMP , NEW AIR HANDLER AND ALL NEW DUCT WORK LICENSE NUMBER: H00032 ¦ SCOPE ITEM: FURNACES / AIR HANDLERS / RTUS
010-300283-00 | 010-A043-03601 | 2023-08-07 | PMEPC2333223 |  | 0 | COMPLETE PLUMBING SYSTEM FOR THE NEW TENNANT SPACE.
010-300283-00 | 010-A043-03601 | 2024-05-01 | EMEPC2417717 |  | 0 | BUILDING PERMIT/PLAN REVIEW: ALTC2403742 - INSTALL THE FIXTURES AS PER SHEET E1 - INSTALL TWO PADDLE FANS - INSTALL SUBPANEL “B”, BEING FED FROM PANEL “A - INSTALL A 1.5” EMPTY EMT CONDUIT FROM PANEL “A” INTO RETAIL “D” FOR A FUTURE PANEL “C”. - I
010-300283-00 | 010-A043-03601 | 2024-06-20 | MMEPC2425462 |  | 0 | BUILDING PERMIT/PLAN REVIEW: ALTC2403742 ALL HVAC WORK ASSOCIATED WITH BUILDING PERMIT #ALTC2403742. LICENSE NUMBER: H01030 ¦ SCOPE ITEM: FURNACES / AIR HANDLERS / RTUS
010-300283-00 | 010-A043-03601 | 2024-06-20 | PMEPC2425466 |  | 0 | BUILDING PERMIT/PLAN REVIEW: ALTC2403742 ALL PLUMBING ASSOCIATED WITH BUILDING PERMIT #ALTC2403742.
010-300283-00 | 010-A043-03601 | 2023-08-07 | EMEPC2333209 |  | 0 | BUILDING PERMIT/PLAN REVIEW: ALTC2325159 TEMP LIGHTING AND POWER, NEW DEVICES, NEW FIXTURES
010-300283-00 | 010-A043-03601 | 2023-08-07 | FSUPC2333325 |  | 0 | 240 W. 5TH REFERENCE BUILDING PERMIT #ALTC2325159 ALTERATION TO EXISTING FIRE SPRINKLER SYSTEM TO ADD AND RELOCATE 20 SPRINKLERS FOR TENANT ALTERATION. SWEETLY BRONZED.
010-300283-00 | 010-A043-03601 | 2024-05-01 | EMEPC2417717 |  | 0 | BUILDING PERMIT/PLAN REVIEW: ALTC2403742 - INSTALL THE FIXTURES AS PER SHEET E1 - INSTALL TWO PADDLE FANS - INSTALL SUBPANEL “B”, BEING FED FROM PANEL “A - INSTALL A 1.5” EMPTY EMT CONDUIT FROM PANEL “A” INTO RETAIL “D” FOR A FUTURE PANEL “C”. - I
010-300283-00 | 010-A043-03601 | 2024-06-20 | MMEPC2425462 |  | 0 | BUILDING PERMIT/PLAN REVIEW: ALTC2403742 ALL HVAC WORK ASSOCIATED WITH BUILDING PERMIT #ALTC2403742. LICENSE NUMBER: H01030 ¦ SCOPE ITEM: FURNACES / AIR HANDLERS / RTUS
010-300283-00 | 010-A043-03601 | 2023-08-07 | FSUPC2333325 |  | 0 | 240 W. 5TH REFERENCE BUILDING PERMIT #ALTC2325159 ALTERATION TO EXISTING FIRE SPRINKLER SYSTEM TO ADD AND RELOCATE 20 SPRINKLERS FOR TENANT ALTERATION. SWEETLY BRONZED.
010-300283-00 | 010-A043-03601 | 2023-11-15 |  |  |  | FINISH IN RETAIL SPACE
010-300283-00 | 010-A043-03601 | 2024-06-20 | PMEPC2425466 |  | 0 | BUILDING PERMIT/PLAN REVIEW: ALTC2403742 ALL PLUMBING ASSOCIATED WITH BUILDING PERMIT #ALTC2403742.
010-300327-00 | 010-E029-00101 | 2020-04-23 | ALTC2003608 |  | 10000 | PLAN APPROVAL: FINAL REVIEWED FOR COMPLIANCE UNDER: 2017 OBC AND ICC A117.1-2009 WITH MODIFICATIONS IN OBC 1112.0. WORK NOT INCLUDED IN THIS APPROVAL: ELECTRICAL, PLUMBING, MECHANICAL USE/OCCUPANCY GROUP: U (UTILITY) CONSTRUCTION TYPE: II-B DESC
010-300327-00 | 010-E029-00101 | 2021-12-10 | ALTC2148683 |  | 8000 | PLAN APPROVAL: FINAL REVIEWED FOR COMPLIANCE UNDER: 2017 OBC AND ICC A117.1-2009 WITH MODIFICATIONS IN OBC 1112.0. WORK NOT INCLUDED IN THIS APPROVAL: ELECTRICAL, PLUMBING, MECHANICAL USE/OCCUPANCY GROUP: U (UTILITY) CONSTRUCTION TYPE: II-B DESC
010-300335-00 | 010-T085CA-06600 | 2020-09-10 |  |  |  | OWNER STATES THE SQ FT OF THE CONDO UNIT IS NOT CORRECT & THERE ARE THREE BEDROOMS. ADJUST AS NEEDED
010-300426-00 | 010-O075D-01301 | 2021-04-27 |  |  |  | RECHECK FOR N/C
010-300426-00 | 010-O075D-01301 | 2020-01-31 |  |  |  | NC
010-300426-00 | 010-O075D-01301 | 2021-02-08 | MMEPC2104627 |  | 0 | BUILDING PERMIT/PLAN REVIEW: NEWC1908218 ONE DEDICATED OUT SIDE AIR UNIT ON THE ROOF, 2 VRF SYSTEMS, 14 AIR HANDLERS, FIRE AND SMOKE DAMPERS, RESTROOM EXHAUST(2 ROOF FANS)( 2 CEILING FANS), LICENSE NUMBER: H00074 ¦ SCOPE ITEM: DUCTWORK / DAMPERS
010-300433-00 | 010-M190BBB-00702 | 2020-03-16 | EMEPC2005623 |  | 0 | BUILDING PERMIT/PLAN REVIEW: ALTC2000756 WIRING OF WHAREHOUSE AND NEW SERVICE
010-300433-00 | 010-M190BBB-00702 | 2020-04-20 | MMEPC2007586 |  | 0 | BUILDING PERMIT/PLAN REVIEW: ALTC2000756 ADD GAS LINE DROP FOR PRESSURE WASHER LICENSE NUMBER: P00586 ¦ SCOPE ITEM: FUEL GAS OR LP GAS
010-300433-00 | 010-M190BBB-00702 | 2020-01-23 | ACS2000757 |  | 0 | ADVANCED CONSTRUCTION START WITHIN THE INTERIOR ONLY IN AN EXISTING COMMERCIAL BUILDING. WORK INCLUDES REMOVAL OF NON-LOAD BEARING WALLS AND NON-FIRE RATED WALLS / CEILINGS ONLY. APPLICANT PROCEEDS AT OWN RISK. WORK PERMITTED TO PROCEED TO POINT OF 1ST
010-300433-00 | 010-M190BBB-00702 | 2020-03-24 | PMEPC2006081 |  | 0 | BUILDING PERMIT/PLAN REVIEW: ALTC2000756 TIE INTO EXISTING DWV, AND WATER SUPPLY. ADD A LAUNDRY, SHOWER, AND STAINLESS STEEL UTILITY SINK.
010-300433-00 | 010-M190BBB-00702 | 2020-05-26 | MMEPC2009760 |  | 0 | BUILDING PERMIT/PLAN REVIEW: ALTC2000756 VENTING BOILER LICENSE NUMBER: H00407 ¦ SCOPE ITEM: DUCTWORK / DAMPERS
010-300433-00 | 010-M190BBB-00702 | 2024-01-01 |  |  |  | SPL/NWP/VD
010-300433-00 | 010-M190BBB-00702 | 2024-01-24 |  |  |  | N/C
010-300438-00 | 010-T081B-00100 | 2020-04-20 | PMEPR2007552 |  | 0 | BUILDING PERMIT/PLAN REVIEW: ALTR2001631 THREE BATHROOM REMODEL
010-300438-00 | 010-T081B-00100 | 2020-11-24 | PMEPR2024716 |  | 0 | BUILDING PERMIT/PLAN REVIEW: ALTR2001631 INSTALL NEW GAS LINES FOR THE STOVE AND FURNACE
010-300438-00 | 010-T081B-00100 | 2020-05-11 | MMEPR2008891 |  | 0 | BUILDING PERMIT/PLAN REVIEW: ALTR2001631 GAS TO FURNACE LICENSE NUMBER: P00631 ¦ SCOPE ITEM: FUEL GAS OR LP GAS
010-300438-00 | 010-T081B-00100 | 2020-04-23 | MMEPR2007836 |  | 0 | BUILDING PERMIT/PLAN REVIEW: ALTR2001631 INSTALLATION FURNACE / AIR CONDITIONER WITH DUCTWORK, BATH FAN AND DRYER VENT AS NEEDED. LICENSE NUMBER: H00251 ¦ SCOPE ITEM: DUCTWORK / DAMPERS
010-300438-00 | 010-T081B-00100 | 2020-05-03 | EMEPR2008336 |  | 0 | BUILDING PERMIT/PLAN REVIEW: ALTR2001631 RE-WIRE REMODELED AREA ON THE 772 SIDE AS REQUIRED
010-300439-00 | 010-T081B-00200 | 2020-12-15 | PMEPR2026061 |  | 0 | REPLACE INTERIOR UNDERGROUND AND STUB OUT SIDE FOR UTILITY COMPANY TO TIE ON TO, AND ADD CLEAN OUT USING PVC PLASTIC AND FITTINGS
010-300441-00 | 010-E025-01502 | 2021-02-12 |  |  |  | FOR NC
010-300441-00 | 010-E025-01502 | 2020-06-10 |  |  |  | NEW BLDG
010-300441-00 | 010-E025-01502 | 2022-05-03 |  |  |  | N/C
010-300441-00 | 010-E025-01502 | 2022-12-07 |  |  |  | N/C
010-300441-00 | 010-E025-01502 | 2024-05-14 | FALRM2419607 |  | 0 | INSTALL NEW MANUAL FIRE ALARM SYSTEM WITH SUPERVISION FOR 220 VINE APARTMENTS IN NEW 5 STORY MIXED USE RESIDENTIAL PODIUM BUILDING. NEW SYSTEM TO SUPERVISE ELEVATOR RECALL SYSTEM, AND SPRINKLER SYSTEM. LOW FREQUENCY IS REQUIRED IN ALL SLEEPING AREAS. REF
010-300441-00 | 010-E025-01502 | 2023-12-19 | MMEPM2352206 |  | 0 | BUILDING PERMIT/PLAN REVIEW: NEWM2329656 ALL GAS WORK PER DRAWINGS FOR THE NEW BUILD. LICENSE NUMBER: P00331 ¦ SCOPE ITEM: FUEL GAS OR LP GAS
010-300441-00 | 010-E025-01502 | 2024-04-24 | MMEPM2416733 |  | 0 | BUILDING PERMIT/PLAN REVIEW: NEWM2329656 HVAC WORK FOR NEW APARTMENT COMPLEX LICENSE NUMBER: H00360 ¦ SCOPE ITEM: DUCTWORK / DAMPERS
010-300441-00 | 010-E025-01502 | 2023-12-04 | EMLSM2350410 |  | 0 | MLS SCOPE: TEMPORARY/FREESTANDING SERVICE (UP TO 200 AMPS DURING CONSTRUCTION)
010-300441-00 | 010-E025-01502 | 2023-12-19 | PMEPM2352196 |  | 0 | BUILDING PERMIT/PLAN REVIEW: NEWM2329656 PLUMBING PACKAGE FOR MULTI FAMILY APARTMENT BUILDING
010-300441-00 | 010-E025-01502 | 2023-12-05 | EMEPM2350516 |  | 0 | BUILDING PERMIT/PLAN REVIEW: NEWM2329656 COMPLETE ELECTRICAL INSTALL
010-300441-00 | 010-E025-01502 | 2024-01-01 |  |  |  | SPL/NWP/VD
010-300441-00 | 010-E025-01502 | 2024-03-07 |  |  |  | COMPL, ELEV COUNT, BALCS, POOL, PATIOS, PAVING + APT INFO
010-300442-00 | 010-E025-01503 | 2020-06-05 | FSUPC2004899 |  | 0 | 515 KILBOURNE ST. 4 STANDPIPES. REFERENCE BLDG. PERMIT #NEWC2002186. INSTALL STANDPIPE SYSTEM IN NEW OPEN PARKING GARAGE. SPRINKLER SYSTEM: NONE REQUIRED. STANDPIPE SYSTEM: REQUIRED (4) MANUAL DRY CLASS I STANDPIPES. STANDPIPE DEMAND AT FDC: 125
010-300442-00 | 010-E025-01503 | 2021-02-12 |  |  |  | FOR COMPL OF 5 STY PARKING GAR & VERIFY FEATS & OBYS
010-300442-00 | 010-E025-01503 | 2021-12-21 |  |  | 11614779 | ABATEMENT
010-300442-00 | 010-E025-01503 | 2022-05-03 |  |  |  | ELEVATOR
010-300442-00 | 010-E025-01503 | 2020-06-10 |  |  |  | NEW BLDG
010-300442-00 | 010-E025-01503 | 2020-04-17 | MMEPC2007494 |  | 0 | BUILDING PERMIT/PLAN REVIEW: NEWC2002186 INSTALL (1) PACKAGED ROOFTOP UNIT, (1) WALL MOUNTED AIR CONDITIONING UNIT, (3) ELECTRIC UNIT HEATERS, (3) ELECTRIC CABINET HEATERS, (2) ELECTRIC CABINET UNIT HEATERS, (3) SUPPLY AIR FANS, (1) ROOFTOP EXHAUST FAN,
010-300442-00 | 010-E025-01503 | 2020-03-18 | PMEPC2005770 |  | 0 | BUILDING PERMIT/PLAN REVIEW: FNDTC1913713 DRAIN, WASTE AND VENT PIPING, SEWAGE EJECTION SYSTEM WITH ASSOCIATED PIPING, STORM DRAINS AND ASSOCIATED PIPING, AREA DRAINS AND ASSOCIATED PIPING.
010-300442-00 | 010-E025-01503 | 2020-05-07 | PMEPC2008662 |  | 0 | BUILDING PERMIT/PLAN REVIEW: NEWC2002186 BACK-FLOW PREVENTERS, EJECTION PUMPS AND ASSOCIATED PIPING; DRAIN WASTE AND VENT STORM DRAIN PIPING; DOMESTIC WATER PIPING; DECK DRAINS; ROOF DRAINS AND ASSOCIATED PIPING FOR ENTIRE PARKING GARAGE PLUMBING SYSTEM.
010-300442-00 | 010-E025-01503 | 2020-03-18 | EMEPC2005760 |  | 0 | BUILDING PERMIT/PLAN REVIEW: FNDTC1913713 UNDERGROUND CONDUIT,UFER GROUND AND TEMPORARY SERVICE
010-300442-00 | 010-E025-01503 | 2020-04-16 | EMEPC2007406 |  | 0 | BUILDING PERMIT/PLAN REVIEW: NEWC2002186 5 LEVEL PARKING GARAGE (2) ELEVATORS, (2) STAIR TOWERS, AND A TRASH ROOM
010-300442-00 | 010-E025-01503 | 2020-06-08 | FALRC2004982 |  | 0 | INSTALL NEW SUPERVISION ONLY SYSTEM FOR KILBOURNE IN NEW 5 STORY PARKING GARAGE. NEW SYSTEM TO MONITOR ELEVATOR RECALL, SPRINKLER SYSTEM, AND DUCT DETECTORS. REFERENCE B.P. NEWC2002186 - (1) A/V DEVICES, (1) ELEVATOR RECALL, (11) SMOKE/HEAT DETECTORS, (3
010-300442-00 | 010-E025-01503 | 2020-06-08 | FALRC2004982 |  | 0 | INSTALL NEW SUPERVISION ONLY SYSTEM FOR KILBOURNE IN NEW 5 STORY PARKING GARAGE. NEW SYSTEM TO MONITOR ELEVATOR RECALL, SPRINKLER SYSTEM, AND DUCT DETECTORS. REFERENCE B.P. NEWC2002186 - (1) A/V DEVICES, (1) ELEVATOR RECALL, (11) SMOKE/HEAT DETECTORS, (3
010-300442-00 | 010-E025-01503 | 2020-07-30 | FALRC2006954 |  | 0 | INSTALL NEW SUPERVISION ONLY SYSTEM IN NEW 5 STORY PARKING GARAGE. NEW SYSTEM TO MONITOR ELEVATOR RECALL, SPRINKLER SYSTEM, AND DUCT DETECTORS. REFERENCE B.P. NEWC2002186 - (2) A/V DEVICE, (1) ELEVATOR RECALL DEVICE, (11) SMOKE/HEAT DETECTORS, (3) SPRINK
010-300442-00 | 010-E025-01503 | 2020-07-30 | FALRC2006954 |  | 0 | INSTALL NEW SUPERVISION ONLY SYSTEM IN NEW 5 STORY PARKING GARAGE. NEW SYSTEM TO MONITOR ELEVATOR RECALL, SPRINKLER SYSTEM, AND DUCT DETECTORS. REFERENCE B.P. NEWC2002186 - (2) A/V DEVICE, (1) ELEVATOR RECALL DEVICE, (11) SMOKE/HEAT DETECTORS, (3) SPRINK
010-300442-00 | 010-E025-01503 | 2019-12-24 | FNDTC1913713 |  | 4000000 | 515 KILBOURNE STREET PLAN APPROVAL: CONDITIONAL – PHASED CONSTRUCTION REVIEWED FOR COMPLIANCE UNDER: 2017 OBC AND ICC A117.1-2009 WITH MODIFICATIONS IN OBC 1112.0. WORK NOT INCLUDED IN THIS APPROVAL: SUBSEQUENT PHASE(S) INCLUDING FIRE PROTECTION S
010-300442-00 | 010-E025-01503 | 2020-06-05 | FSUPC2004899 |  | 0 | 515 KILBOURNE ST. 4 STANDPIPES. REFERENCE BLDG. PERMIT #NEWC2002186. INSTALL STANDPIPE SYSTEM IN NEW OPEN PARKING GARAGE. SPRINKLER SYSTEM: NONE REQUIRED. STANDPIPE SYSTEM: REQUIRED (4) MANUAL DRY CLASS I STANDPIPES. STANDPIPE DEMAND AT FDC: 125
010-300444-00 | 010-N123E-10400 | 2021-03-03 |  |  |  | RECHECK FOR DWLG
010-300444-00 | 010-N123E-10400 | 2022-06-18 |  |  |  | RECK 2023 FOR COMPL OF NC DWLG
010-300444-00 | 010-N123E-10400 | 2021-09-10 | NEWR2135858 |  | 199000 | PLAN APPROVAL: FINAL REVIEWED FOR COMPLIANCE UNDER: 2019 RESIDENTIAL CODE OF OHIO USE/OCCUPANCY GROUP: 1, 2, 3 FAMILY DWELLING CONSTRUCTION TYPE: V-B DESCRIPTION OF WORK: BUILD A 2 STORY FRAMED, 1 FAMILY DWELLING ON FULL SLAB, 2 CAR ATTACHED G
010-300444-00 | 010-N123E-10400 | 2021-11-09 | PMEPR2144569 |  | 0 | BUILDING PERMIT/PLAN REVIEW: NEWR2135858 INSTALL PLUMBING IN NEW BUILD
010-300444-00 | 010-N123E-10400 | 2021-11-11 | MMEPR2144939 |  | 0 | BUILDING PERMIT/PLAN REVIEW: NEWR2135858 INSTALLATION OF FURNACE, A/C & DUCT WORK FOR NEW HOME CONSTRUCTION. LICENSE NUMBER: H01013 ¦ SCOPE ITEM: AIR CONDITIONING (INCLUDING CONDENSERS, EVAPORATORS, COMPRESSORS)
010-300444-00 | 010-N123E-10400 | 2021-11-09 | MMEPR2144571 |  | 0 | BUILDING PERMIT/PLAN REVIEW: NEWR2135858 INSTALL NATURAL GAS FUEL LINES TO FIXTURES LICENSE NUMBER: P00171 ¦ SCOPE ITEM: FUEL GAS OR LP GAS
010-300444-00 | 010-N123E-10400 | 2021-12-28 | EMEPR2150378 |  | 0 | BUILDING PERMIT/PLAN REVIEW: NEWR2135858 WIRE NEW HOME
010-300444-00 | 010-N123E-10400 | 2021-10-22 | EMLSR2141998 |  | 0 | BUILDING PERMIT/PLAN REVIEW: NEWR2135858 MLS SCOPE: TEMPORARY/FREESTANDING SERVICE (UP TO 200 AMPS DURING CONSTRUCTION)
010-300444-00 | 010-N123E-10400 | 2020-06-19 |  |  |  | NEW DWLG
010-300445-00 | 010-N123E-10300 | 2022-06-18 |  |  |  | RECK 2023 FOR COMPL OF NC DWLG
010-300445-00 | 010-N123E-10300 | 2021-12-01 | MMEPR2147445 |  | 0 | BUILDING PERMIT/PLAN REVIEW: NEWR2140663 INSTALL NATURAL GAS FUEL LINES TO FIXTURES LICENSE NUMBER: P00171 ¦ SCOPE ITEM: FUEL GAS OR LP GAS
010-300445-00 | 010-N123E-10300 | 2021-10-14 | NEWR2140663 |  | 221000 | PLAN APPROVAL: FINAL REVIEWED FOR COMPLIANCE UNDER: 2019 RESIDENTIAL CODE OF OHIO USE/OCCUPANCY GROUP: 1, 2, 3 FAMILY DWELLING CONSTRUCTION TYPE: V-B DESCRIPTION OF WORK: BUILD A 2 STORY, 1 FAMILY DWELLING: SLAB FOUNDATION, 4-BEDROOM, 2.5 BATHR
010-300445-00 | 010-N123E-10300 | 2021-12-03 | MMEPR2147744 |  | 0 | BUILDING PERMIT/PLAN REVIEW: NEWR2140663 INSTALLATION OF FURNACE, A/C & DUCT WORK FOR NEW HOME CONSTRUCTION. LICENSE NUMBER: H01013 ¦ SCOPE ITEM: AIR CONDITIONING (INCLUDING CONDENSERS, EVAPORATORS, COMPRESSORS)
010-300445-00 | 010-N123E-10300 | 2020-06-19 |  |  |  | NEW DWLG
010-300445-00 | 010-N123E-10300 | 2022-02-21 | EMEPR2207938 |  | 0 | BUILDING PERMIT/PLAN REVIEW: NEWR2140663 WIRE NEW HOME
010-300445-00 | 010-N123E-10300 | 2021-12-01 | PMEPR2147444 |  | 0 | BUILDING PERMIT/PLAN REVIEW: NEWR2140663 INSTALL PLUMBING IN NEW BUILD
010-300445-00 | 010-N123E-10300 | 2021-03-03 |  |  |  | RECHECK FOR DWLG
010-300445-00 | 010-N123E-10300 | 2021-12-01 | EMLSR2147349 |  | 0 | BUILDING PERMIT/PLAN REVIEW: NEWR2140663 MLS SCOPE: TEMPORARY/FREESTANDING SERVICE (UP TO 200 AMPS DURING CONSTRUCTION)
010-300446-00 | 010-N123E-10200 | 2022-03-02 | MMEPR2209270 |  | 0 | BUILDING PERMIT/PLAN REVIEW: NEWR2148470 INSTALL NATURAL GAS FUEL LINES TO FIXTURES LICENSE NUMBER: P00171 ¦ SCOPE ITEM: FUEL GAS OR LP GAS
010-300446-00 | 010-N123E-10200 | 2021-12-09 | NEWR2148470 |  | 193000 | PLAN APPROVAL: FINAL REVIEWED FOR COMPLIANCE UNDER: 2019 RESIDENTIAL CODE OF OHIO DESCRIPTION OF WORK: BUILD A 2 STORY FRAME, 1 FAMILY DWELLING ON FULL SLAB, WATERPROOFED, 2 CAR ATTACHED GARAGE, 4 BEDROOMS, 2.5 BATHROOMS, SECOND FLOOR LAUNDRY. TRUSS
010-300446-00 | 010-N123E-10200 | 2022-03-02 | PMEPR2209268 |  | 0 | BUILDING PERMIT/PLAN REVIEW: NEWR2148470 INSTALL PLUMBING IN NEW BUILD
010-300446-00 | 010-N123E-10200 | 2021-03-03 |  |  |  | RECHECK FOR DWLG
010-300446-00 | 010-N123E-10200 | 2020-06-19 |  |  |  | NEW DWLG
010-300446-00 | 010-N123E-10200 | 2023-04-11 |  |  |  | RECK 2024 FOR REAR ADDN
010-300446-00 | 010-N123E-10200 | 2022-02-24 | MMEPR2208394 |  | 0 | BUILDING PERMIT/PLAN REVIEW: NEWR2148470 NEW CONSTRUCTION HVAC INSTALLATION LICENSE NUMBER: H01096 ¦ SCOPE ITEM: AIR CONDITIONING (INCLUDING CONDENSERS, EVAPORATORS, COMPRESSORS)
010-300446-00 | 010-N123E-10200 | 2022-02-21 | EMEPR2207967 |  | 0 | BUILDING PERMIT/PLAN REVIEW: NEWR2148470 WIRE NEW HOME
010-300446-00 | 010-N123E-10200 | 2022-01-20 | EMLSR2204052 |  | 0 | BUILDING PERMIT/PLAN REVIEW: NEWR2148470 MLS SCOPE: TEMPORARY/FREESTANDING SERVICE (UP TO 200 AMPS DURING CONSTRUCTION)
010-300447-00 | 010-N123E-10100 | 2023-04-11 |  |  |  | RECK 2024 FOR REAR ADDN
010-300447-00 | 010-N123E-10100 | 2021-03-03 |  |  |  | RECHECK FOR DWLG
010-300447-00 | 010-N123E-10100 | 2020-06-19 |  |  |  | NEW DWLG
010-300447-00 | 010-N123E-10100 | 2022-03-10 | PMEPR2210397 |  | 0 | BUILDING PERMIT/PLAN REVIEW: NEWR2202930 INSTALL PLUMBING IN NEW BUILD
010-300447-00 | 010-N123E-10100 | 2022-01-11 | NEWR2202930 |  | 203000 | PLAN APPROVAL: FINAL REVIEWED FOR COMPLIANCE UNDER: 2019 RESIDENTIAL CODE OF OHIO USE/OCCUPANCY GROUP: 1, 2, 3 FAMILY DWELLING CONSTRUCTION TYPE: V-B DESCRIPTION OF WORK: BUILD A 2 STORY FRAMED, 1 FAMILY DWELLING ON FULL SLAB, 2 CAR ATTACHED G
010-300447-00 | 010-N123E-10100 | 2022-03-10 | MMEPR2210399 |  | 0 | BUILDING PERMIT/PLAN REVIEW: NEWR2202930 INSTALL NATURAL GAS FUEL LINES TO FIXTURES LICENSE NUMBER: P00171 ¦ SCOPE ITEM: FUEL GAS OR LP GAS
010-300447-00 | 010-N123E-10100 | 2022-03-03 | MMEPR2209446 |  | 0 | BUILDING PERMIT/PLAN REVIEW: NEWR2202930 NEW CONSTRUCTION HVAC INSTAL LICENSE NUMBER: H01096 ¦ SCOPE ITEM: AIR CONDITIONING (INCLUDING CONDENSERS, EVAPORATORS, COMPRESSORS)
010-300447-00 | 010-N123E-10100 | 2022-01-25 | EMLSR2204622 |  | 0 | BUILDING PERMIT/PLAN REVIEW: NEWR2202930 MLS SCOPE: TEMPORARY/FREESTANDING SERVICE (UP TO 200 AMPS DURING CONSTRUCTION)
010-300447-00 | 010-N123E-10100 | 2022-04-19 | EMEPR2216069 |  | 0 | BUILDING PERMIT/PLAN REVIEW: NEWR2202930 WIRE NEW HOME
010-300448-00 | 010-N123E-10000 | 2021-11-11 | MMEPR2144940 |  | 0 | BUILDING PERMIT/PLAN REVIEW: NEWR2131758 INSTALLATION OF FURNACE, A/C & DUCT WORK FOR NEW HOME CONSTRUCTION. LICENSE NUMBER: H01013 ¦ SCOPE ITEM: AIR CONDITIONING (INCLUDING CONDENSERS, EVAPORATORS, COMPRESSORS)
010-300448-00 | 010-N123E-10000 | 2021-11-09 | PMEPR2144587 |  | 0 | BUILDING PERMIT/PLAN REVIEW: NEWR2131758 INSTALL PLUMBING IN NEW BUILD
010-300448-00 | 010-N123E-10000 | 2021-12-28 | EMEPR2150379 |  | 0 | BUILDING PERMIT/PLAN REVIEW: NEWR2131758 WIRE NEW HOME
010-300448-00 | 010-N123E-10000 | 2021-11-09 | MMEPR2144588 |  | 0 | BUILDING PERMIT/PLAN REVIEW: NEWR2131758 INSTALL NATURAL GAS FUEL LINES TO FIXTURES LICENSE NUMBER: P00171 ¦ SCOPE ITEM: FUEL GAS OR LP GAS
010-300448-00 | 010-N123E-10000 | 2021-08-12 | NEWR2131758 |  | 220000 | PLAN APPROVAL: FINAL REVIEWED FOR COMPLIANCE UNDER: 2019 RESIDENTIAL CODE OF OHIO DESCRIPTION OF WORK: BUILD A 2 STORY FRAME, 1 FAMILY DWELLING FULL SLAB, 2 CAR ATTACHED GARAGE, 4 BEDROOMS, 2.5 BATHROOMS, 1ST FLOOR FLEX ROOM, 2ND FLOOR LOFT, 2
010-300448-00 | 010-N123E-10000 | 2020-06-19 |  |  |  | NEW DWLG
010-300448-00 | 010-N123E-10000 | 2021-03-03 |  |  |  | RECHECK FOR DWLG
010-300448-00 | 010-N123E-10000 | 2022-06-18 |  |  |  | RECK 2023 FOR COMPL OF DWLG PV=$220K
010-300448-00 | 010-N123E-10000 | 2021-10-22 | EMLSR2141997 |  | 0 | BUILDING PERMIT/PLAN REVIEW: NEWR2131758 MLS SCOPE: TEMPORARY/FREESTANDING SERVICE (UP TO 200 AMPS DURING CONSTRUCTION)
010-300449-00 | 010-N123E-09800 | 2021-03-03 |  |  |  | RECHECK FOR DWLG
010-300449-00 | 010-N123E-09800 | 2023-04-11 |  |  |  | RECK 2024 FOR REAR ADDN
010-300449-00 | 010-N123E-09800 | 2020-06-19 |  |  |  | NEW DWLG
010-300449-00 | 010-N123E-09800 | 2022-04-19 | EMEPR2216079 |  | 0 | BUILDING PERMIT/PLAN REVIEW: NEWR2203280 WIRE NEW HOME
010-300449-00 | 010-N123E-09800 | 2022-03-31 | MMEPR2213604 |  | 0 | BUILDING PERMIT/PLAN REVIEW: NEWR2203280 INSTALL NATURAL GAS FUEL LINES TO FIXTURES LICENSE NUMBER: P00171 ¦ SCOPE ITEM: FUEL GAS OR LP GAS
010-300449-00 | 010-N123E-09800 | 2022-04-06 | MMEPR2214400 |  | 0 | BUILDING PERMIT/PLAN REVIEW: NEWR2203280 NEW CONSTRUCTION HVAC INSTALL LICENSE NUMBER: H01096 ¦ SCOPE ITEM: AIR CONDITIONING (INCLUDING CONDENSERS, EVAPORATORS, COMPRESSORS)
010-300449-00 | 010-N123E-09800 | 2022-01-13 | NEWR2203280 |  | 226000 | PLAN APPROVAL: FINAL REVIEWED FOR COMPLIANCE UNDER: 2019 RESIDENTIAL CODE OF OHIO DESCRIPTION OF WORK: BUILD A 2 STORY FRAME, 1 FAMILY DWELLING FULL SLAB, 2 CAR ATTACHED GARAGE, 4 BEDROOMS, 2.5 BATHROOMS, 1ST FLOOR FLEX ROOM, 2ND FLOOR LOFT, 2
010-300449-00 | 010-N123E-09800 | 2022-03-31 | PMEPR2213603 |  | 0 | BUILDING PERMIT/PLAN REVIEW: NEWR2203280 INSTALL PLUMBING IN NEW BUILD
010-300450-00 | 010-N123E-09700 | 2022-03-10 | PMEPR2210407 |  | 0 | BUILDING PERMIT/PLAN REVIEW: NEWR2202932 INSTALL PLUMBING IN NEW BUILD
010-300450-00 | 010-N123E-09700 | 2022-01-11 | NEWR2202932 |  | 199000 | PLAN APPROVAL: FINAL REVIEWED FOR COMPLIANCE UNDER: 2019 RESIDENTIAL CODE OF OHIO USE/OCCUPANCY GROUP: 1, 2, 3 FAMILY DWELLING CONSTRUCTION TYPE: V-B DESCRIPTION OF WORK: BUILD A 2 STORY FRAMED, 1 FAMILY DWELLING ON FULL SLAB, 2 CAR ATTACHED G
010-300450-00 | 010-N123E-09700 | 2020-06-19 |  |  |  | NEW DWLG
010-300450-00 | 010-N123E-09700 | 2023-04-11 |  |  |  | RECK 2024 FOR REAR ADDN
010-300450-00 | 010-N123E-09700 | 2022-03-10 | MMEPR2210408 |  | 0 | BUILDING PERMIT/PLAN REVIEW: NEWR2202932 INSTALL NATURAL GAS FUEL LINES TO FIXTURES LICENSE NUMBER: P00171 ¦ SCOPE ITEM: FUEL GAS OR LP GAS
010-300450-00 | 010-N123E-09700 | 2022-03-29 | EMEPR2213035 |  | 0 | BUILDING PERMIT/PLAN REVIEW: NEWR2202932 WIRE NEW HOME
010-300450-00 | 010-N123E-09700 | 2022-01-25 | EMLSR2204620 |  | 0 | BUILDING PERMIT/PLAN REVIEW: NEWR2202932 MLS SCOPE: TEMPORARY/FREESTANDING SERVICE (UP TO 200 AMPS DURING CONSTRUCTION)
010-300450-00 | 010-N123E-09700 | 2022-03-03 | MMEPR2209453 |  | 0 | BUILDING PERMIT/PLAN REVIEW: NEWR2202932 NEW CONSTRUCTION HVAC INSTALL LICENSE NUMBER: H01096 ¦ SCOPE ITEM: AIR CONDITIONING (INCLUDING CONDENSERS, EVAPORATORS, COMPRESSORS)
010-300450-00 | 010-N123E-09700 | 2021-03-03 |  |  |  | RECHECK FOR DWLG
010-300450-00 | 010-N123E-09700 | 2022-09-15 | FNCER2237214 |  | 8000 | PLAN APPROVAL: FINAL REVIEWED FOR COMPLIANCE UNDER: 2019 RESIDENTIAL CODE OF OHIO USE/OCCUPANCY GROUP: 1, 2, 3 FAMILY DWELLING CONSTRUCTION TYPE: V-B DESCRIPTION OF WORK: ALTER A 2 STORY FRAMED, 1 FAMILY DWELLING BY BUILDING A 8’ TALL VINYL/PVC
010-300450-00 | 010-N123E-09700 | 2024-06-05 | DECKR2422941 |  | 4500 | PLAN APPROVAL: FINAL REVIEWED FOR COMPLIANCE UNDER: 2019 RESIDENTIAL CODE OF OHIO USE/OCCUPANCY GROUP: 1, 2, 3 FAMILY DWELLING CONSTRUCTION TYPE: V-B DESCRIPTION OF WORK: ALTER A 2 STORY 1 FAMILY DWELLING BY BUILDING 24’X 22’ WOOD FRAME ATTACHED
010-300451-00 | 010-N123E-09600 | 2022-03-02 | MMEPR2209296 |  | 0 | BUILDING PERMIT/PLAN REVIEW: NEWR2149100 INSTALL NATURAL GAS FUEL LINES TO FIXTURES LICENSE NUMBER: P00171 ¦ SCOPE ITEM: FUEL GAS OR LP GAS
010-300451-00 | 010-N123E-09600 | 2023-04-11 |  |  |  | RECK 2024 FOR REAR ADDN
010-300451-00 | 010-N123E-09600 | 2022-02-24 | MMEPR2208396 |  | 0 | BUILDING PERMIT/PLAN REVIEW: NEWR2149100 NEW CONSTRUCTION HVAC INSTALLATION LICENSE NUMBER: H01096 ¦ SCOPE ITEM: AIR CONDITIONING (INCLUDING CONDENSERS, EVAPORATORS, COMPRESSORS)
010-300451-00 | 010-N123E-09600 | 2022-01-25 | EMLSR2204619 |  | 0 | BUILDING PERMIT/PLAN REVIEW: NEWR2149100 MLS SCOPE: TEMPORARY/FREESTANDING SERVICE (UP TO 200 AMPS DURING CONSTRUCTION)
010-300451-00 | 010-N123E-09600 | 2022-03-17 | EMEPR2211482 |  | 0 | BUILDING PERMIT/PLAN REVIEW: NEWR2149100 WIRE NEW HOME
010-300451-00 | 010-N123E-09600 | 2021-12-15 | NEWR2149100 |  | 225000 | PLAN APPROVAL: FINAL REVIEWED FOR COMPLIANCE UNDER: 2019 RESIDENTIAL CODE OF OHIO DESCRIPTION OF WORK: BUILD A 2 STORY FRAME, 1 FAMILY DWELLING ON FULL SLAB, WATERPROOFED, 2 CAR ATTACHED GARAGE, 4 BEDROOMS, 2.5 BATHROOMS, COVERED FRONT STOOP, SECOND
010-300451-00 | 010-N123E-09600 | 2020-06-19 |  |  |  | NEW DWLG
010-300451-00 | 010-N123E-09600 | 2022-03-02 | PMEPR2209294 |  | 0 | BUILDING PERMIT/PLAN REVIEW: NEWR2149100 INSTALL PLUMBING IN NEW BUILD
010-300451-00 | 010-N123E-09600 | 2021-03-05 |  |  |  | RECHECK FOR DWLG
010-300452-00 | 010-N123E-09500 | 2023-04-11 |  |  |  | RECK 2024 FOR REAR ADDN
010-300452-00 | 010-N123E-09500 | 2022-03-03 | PMEPR2209434 |  | 0 | BUILDING PERMIT/PLAN REVIEW: NEWR2149104 INSTALL PLUMBING IN NEW BUILD
010-300452-00 | 010-N123E-09500 | 2021-12-15 | NEWR2149104 |  | 211000 | PLAN APPROVAL: FINAL REVIEWED FOR COMPLIANCE UNDER: 2019 RESIDENTIAL CODE OF OHIO DESCRIPTION OF WORK: BUILD A 2 STORY FRAME, 1 FAMILY DWELLING ON FULL SLAB, WATERPROOFED, 2 CAR ATTACHED GARAGE, 4 BEDROOMS, 2.5 BATHROOMS, SECOND FLOOR LAUNDRY. TRUSS
010-300452-00 | 010-N123E-09500 | 2022-03-03 | MMEPR2209436 |  | 0 | BUILDING PERMIT/PLAN REVIEW: NEWR2149104 INSTALL NATURAL GAS FUEL LINES TO FIXTURES LICENSE NUMBER: P00171 ¦ SCOPE ITEM: FUEL GAS OR LP GAS
010-300452-00 | 010-N123E-09500 | 2022-02-24 | MMEPR2208398 |  | 0 | BUILDING PERMIT/PLAN REVIEW: NEWR2149104 NEW CONSTRUCTION HVAC INSTALLATION LICENSE NUMBER: H01096 ¦ SCOPE ITEM: AIR CONDITIONING (INCLUDING CONDENSERS, EVAPORATORS, COMPRESSORS)
010-300452-00 | 010-N123E-09500 | 2022-01-25 | EMLSR2204625 |  | 0 | BUILDING PERMIT/PLAN REVIEW: NEWR2149104 MLS SCOPE: TEMPORARY/FREESTANDING SERVICE (UP TO 200 AMPS DURING CONSTRUCTION)
010-300452-00 | 010-N123E-09500 | 2022-04-18 | EMEPR2215662 |  | 0 | BUILDING PERMIT/PLAN REVIEW: NEWR2149104 WIRE NEW HOME
010-300452-00 | 010-N123E-09500 | 2021-03-03 |  |  |  | RECHECK FOR DWLG
010-300452-00 | 010-N123E-09500 | 2020-06-19 |  |  |  | NEW DWLG
010-300453-00 | 010-N123E-09400 | 2021-10-22 | EMLSR2141995 |  | 0 | BUILDING PERMIT/PLAN REVIEW: NEWR2140668 MLS SCOPE: TEMPORARY/FREESTANDING SERVICE (UP TO 200 AMPS DURING CONSTRUCTION)
010-300453-00 | 010-N123E-09400 | 2021-11-22 | PMEPR2146344 |  | 0 | BUILDING PERMIT/PLAN REVIEW: NEWR2140668 INSTALL PLUMBING IN NEW BUILD
010-300453-00 | 010-N123E-09400 | 2022-01-12 | EMEPR2203150 |  | 0 | BUILDING PERMIT/PLAN REVIEW: NEWR2140668 WIRE NEW HOME
010-300453-00 | 010-N123E-09400 | 2020-06-19 |  |  |  | NEW DWLG
010-300453-00 | 010-N123E-09400 | 2022-06-18 |  |  |  | RECK 2023 FOR COMPL OF NC DWLG PV=$209K
010-300453-00 | 010-N123E-09400 | 2021-11-22 | MMEPR2146345 |  | 0 | BUILDING PERMIT/PLAN REVIEW: NEWR2140668 INSTALL NATURAL GAS FUEL LINES TO FIXTURES LICENSE NUMBER: P00171 ¦ SCOPE ITEM: FUEL GAS OR LP GAS
010-300453-00 | 010-N123E-09400 | 2021-03-03 |  |  |  | RECHECK FOR DWLG
010-300453-00 | 010-N123E-09400 | 2021-10-14 | NEWR2140668 |  | 209000 | PLAN APPROVAL: FINAL REVIEWED FOR COMPLIANCE UNDER: 2019 RESIDENTIAL CODE OF OHIO DESCRIPTION OF WORK: BUILD A 2 STORY FRAME, 1 FAMILY DWELLING FULL SLAB, 2 CAR ATTACHED GARAGE, 4 BEDROOMS, 2.5 BATHROOMS, 1ST FLOOR FLEX ROOM AND 2ND FLOOR LAUND
010-300453-00 | 010-N123E-09400 | 2021-12-03 | MMEPR2147746 |  | 0 | BUILDING PERMIT/PLAN REVIEW: NEWR2140668 INSTALLATION OF FURNACE, A/C & DUCT WORK FOR NEW HOME CONSTRUCTION. LICENSE NUMBER: H01013 ¦ SCOPE ITEM: AIR CONDITIONING (INCLUDING CONDENSERS, EVAPORATORS, COMPRESSORS)
010-300453-00 | 010-N123E-09400 | 2024-11-21 | EMLSR2446259 |  | 0 | Building Permit/Plan Review: PLEX2445363 MLS Scope: Electric for Solar Photovoltaic (PV) System
010-300454-00 | 010-N123E-09300 | 2021-12-28 | EMEPR2150381 |  | 0 | BUILDING PERMIT/PLAN REVIEW: NEWR2135852 WIRE NEW HOME
010-300454-00 | 010-N123E-09300 | 2021-11-22 | MMEPR2146349 |  | 0 | BUILDING PERMIT/PLAN REVIEW: NEWR2135852 INSTALL NATURAL GAS FUEL LINES TO FIXTURES LICENSE NUMBER: P00171 ¦ SCOPE ITEM: FUEL GAS OR LP GAS
010-300454-00 | 010-N123E-09300 | 2021-12-03 | MMEPR2147748 |  | 0 | BUILDING PERMIT/PLAN REVIEW: NEWR2135852 INSTALLATION OF FURNACE, A/C & DUCT WORK FOR NEW HOME CONSTRUCTION. LICENSE NUMBER: H01013 ¦ SCOPE ITEM: AIR CONDITIONING (INCLUDING CONDENSERS, EVAPORATORS, COMPRESSORS)
010-300454-00 | 010-N123E-09300 | 2021-11-22 | PMEPR2146348 |  | 0 | BUILDING PERMIT/PLAN REVIEW: NEWR2135852 INSTALL PLUMBING IN NEW BUILD
010-300454-00 | 010-N123E-09300 | 2023-06-13 |  |  |  | POSSIBLE ADDITION
010-300454-00 | 010-N123E-09300 | 2021-10-29 | EMLSR2143099 |  | 0 | BUILDING PERMIT/PLAN REVIEW: NEWR2135852 MLS SCOPE: TEMPORARY/FREESTANDING SERVICE (UP TO 200 AMPS DURING CONSTRUCTION)
010-300454-00 | 010-N123E-09300 | 2022-06-18 |  |  |  | RECK 2023 FOR COMPL OF NC DWLG
010-300454-00 | 010-N123E-09300 | 2020-06-19 |  |  |  | NEW DWLG
010-300454-00 | 010-N123E-09300 | 2021-03-03 |  |  |  | RECHECK FOR DWLG
010-300454-00 | 010-N123E-09300 | 2021-09-10 | NEWR2135852 |  | 191000 | PLAN APPROVAL: FINAL REVIEWED FOR COMPLIANCE UNDER: 2019 RESIDENTIAL CODE OF OHIO USE/OCCUPANCY GROUP: 1, 2, 3 FAMILY DWELLING CONSTRUCTION TYPE: V-B DESCRIPTION OF WORK: BUILD A 2 STORY FRAMED, 1 FAMILY DWELLING ON FULL SLAB, 2 CAR ATTACHED G
010-300455-00 | 010-N123E-09200 | 2021-10-15 | MMEPR2140929 |  | 0 | BUILDING PERMIT/PLAN REVIEW: NEWR2130669 INSTALL NATURAL GAS FUEL LINES TO FIXTURES LICENSE NUMBER: P00171 ¦ SCOPE ITEM: FUEL GAS OR LP GAS
010-300455-00 | 010-N123E-09200 | 2021-10-29 | MMEPR2143145 |  | 0 | BUILDING PERMIT/PLAN REVIEW: NEWR2130669 INSTALLATION OF FURNACE, A/C & DUCT WORK FOR NEW HOME CONSTRUCTION. LICENSE NUMBER: H01013 ¦ SCOPE ITEM: AIR CONDITIONING (INCLUDING CONDENSERS, EVAPORATORS, COMPRESSORS)
010-300455-00 | 010-N123E-09200 | 2022-06-18 |  |  |  | RECK 2023 FOR COMPL OF DWLG + ADDNS
010-300455-00 | 010-N123E-09200 | 2021-10-15 | PMEPR2140928 |  | 0 | BUILDING PERMIT/PLAN REVIEW: NEWR2130669 INSTALL PLUMBING IN NEW RESIDENTIAL BUILD
010-300455-00 | 010-N123E-09200 | 2023-06-13 |  |  |  | POSSIBLE ADDITION
010-300455-00 | 010-N123E-09200 | 2021-08-05 | NEWR2130669 |  | 186000 | PLAN APPROVAL: FINAL REVIEWED FOR COMPLIANCE UNDER: 2019 RESIDENTIAL CODE OF OHIO DESCRIPTION OF WORK: BUILD A 2 STORY FRAME, 1 FAMILY DWELLING FULL SLAB, 2 CAR ATTACHED GARAGE, 3 BEDROOMS, 2.5 BATHROOMS, 2ND FLOOR LAUNDRY. TRUSS DRAWINGS A
010-300455-00 | 010-N123E-09200 | 2021-12-09 | EMEPR2148515 |  | 0 | BUILDING PERMIT/PLAN REVIEW: NEWR2130669 WIRE NEW HOME
010-300455-00 | 010-N123E-09200 | 2021-09-15 | EMLSR2136496 |  | 0 | BUILDING PERMIT/PLAN REVIEW: NEWR2130669 MLS SCOPE: TEMPORARY/FREESTANDING SERVICE (UP TO 200 AMPS DURING CONSTRUCTION)
010-300455-00 | 010-N123E-09200 | 2021-03-03 |  |  |  | RECHECK FOR DWLG
010-300455-00 | 010-N123E-09200 | 2020-06-19 |  |  |  | NEW DWLG
010-300456-00 | 010-N123E-09100 | 2023-06-13 |  |  |  | POSSIBLE ADDITION
010-300456-00 | 010-N123E-09100 | 2021-11-24 | PMEPR2146649 |  | 0 | BUILDING PERMIT/PLAN REVIEW: NEWR2131763 INSTALL PLUMBING IN NEW BUILD
010-300456-00 | 010-N123E-09100 | 2021-12-03 | MMEPR2147752 |  | 0 | BUILDING PERMIT/PLAN REVIEW: NEWR2131763 INSTALLATION OF FURNACE, A/C & DUCT WORK FOR NEW HOME CONSTRUCTION. LICENSE NUMBER: H01013 ¦ SCOPE ITEM: AIR CONDITIONING (INCLUDING CONDENSERS, EVAPORATORS, COMPRESSORS)
010-300456-00 | 010-N123E-09100 | 2021-11-24 | MMEPR2146650 |  | 0 | BUILDING PERMIT/PLAN REVIEW: NEWR2131763 INSTALL NATURAL GAS FUEL LINES TO FIXTURES LICENSE NUMBER: P00171 ¦ SCOPE ITEM: FUEL GAS OR LP GAS
010-300456-00 | 010-N123E-09100 | 2021-12-01 | EMLSR2147346 |  | 0 | BUILDING PERMIT/PLAN REVIEW: NEWR2131763 MLS SCOPE: TEMPORARY/FREESTANDING SERVICE (UP TO 200 AMPS DURING CONSTRUCTION)
010-300456-00 | 010-N123E-09100 | 2021-12-28 | EMEPR2150386 |  | 0 | BUILDING PERMIT/PLAN REVIEW: NEWR2131763 WIRE NEW HOME
010-300456-00 | 010-N123E-09100 | 2021-08-12 | NEWR2131763 |  | 186000 | PLAN APPROVAL: FINAL REVIEWED FOR COMPLIANCE UNDER: 2019 RESIDENTIAL CODE OF OHIO DESCRIPTION OF WORK: BUILD A 2 STORY FRAME, 1 FAMILY DWELLING FULL SLAB, 2 CAR ATTACHED GARAGE, 3 BEDROOMS, 2.5 BATHROOMS, 2ND FLOOR LAUNDRY. TRUSS DRAWINGS A
010-300456-00 | 010-N123E-09100 | 2021-03-03 |  |  |  | RECHECK FOR DWLG
010-300456-00 | 010-N123E-09100 | 2020-06-19 |  |  |  | NEW DWLG
010-300456-00 | 010-N123E-09100 | 2022-06-17 |  |  |  | RECK 2023 FOR COMPL OF DWLG PV$186K
010-300457-00 | 010-N123E-09000 | 2022-06-17 |  |  |  | RECK 2023 FOR COMPL OF DWLG + ADDNS
010-300457-00 | 010-N123E-09000 | 2021-08-10 | NEWR2131361 |  | 189000 | PLAN APPROVAL: FINAL REVIEWED FOR COMPLIANCE UNDER: 2019 RESIDENTIAL CODE OF OHIO DESCRIPTION OF WORK: BUILD A 2 STORY FRAME, 1 FAMILY DWELLING FULL SLAB, 2 CAR ATTACHED GARAGE, 3 BEDROOMS, 2.5 BATHROOMS, 2ND FLOOR LAUNDRY. TRUSS DRAWINGS A
010-300457-00 | 010-N123E-09000 | 2021-10-15 | MMEPR2140932 |  | 0 | BUILDING PERMIT/PLAN REVIEW: NEWR2131361 INSTALL NATURAL GAS FUEL LINES TO FIXTURES LICENSE NUMBER: P00171 ¦ SCOPE ITEM: FUEL GAS OR LP GAS
010-300457-00 | 010-N123E-09000 | 2021-09-15 | EMLSR2136492 |  | 0 | BUILDING PERMIT/PLAN REVIEW: NEWR2131361 MLS SCOPE: TEMPORARY/FREESTANDING SERVICE (UP TO 200 AMPS DURING CONSTRUCTION)
010-300457-00 | 010-N123E-09000 | 2023-06-13 |  |  |  | POSSIBLE ADDITION
010-300457-00 | 010-N123E-09000 | 2021-11-11 | MMEPR2144903 |  | 0 | BUILDING PERMIT/PLAN REVIEW: NEWR2131361 INSTALLATION OF FURNACE, A/C & DUCT WORK FOR NEW HOME CONSTRUCTION. LICENSE NUMBER: H01013 ¦ SCOPE ITEM: AIR CONDITIONING (INCLUDING CONDENSERS, EVAPORATORS, COMPRESSORS)
010-300457-00 | 010-N123E-09000 | 2021-03-03 |  |  |  | RECHECK FOR DWLG
010-300457-00 | 010-N123E-09000 | 2021-10-15 | PMEPR2140931 |  | 0 | BUILDING PERMIT/PLAN REVIEW: NEWR2131361 INSTALL PLUMBING IN NEW RESIDENTIAL BUILD
010-300457-00 | 010-N123E-09000 | 2020-06-19 |  |  |  | NEW DWLG
010-300457-00 | 010-N123E-09000 | 2021-12-06 | EMEPR2148002 |  | 0 | BUILDING PERMIT/PLAN REVIEW: NEWR2131361 WIRE NEW HOME
010-300458-00 | 010-N123E-08900 | 2021-09-28 | NEWR2138318 |  | 209000 | PLAN APPROVAL: FINAL REVIEWED FOR COMPLIANCE UNDER: 2019 RESIDENTIAL CODE OF OHIO DESCRIPTION OF WORK: BUILD A 2 STORY FRAME, 1 FAMILY DWELLING FULL SLAB, 2 CAR ATTACHED GARAGE, 4 BEDROOMS, 2.5 BATHROOMS, 1ST FLOOR FLEX ROOM, 2ND FLOOR LOFT, 2
010-300458-00 | 010-N123E-08900 | 2022-06-17 |  |  |  | RECK FOR COMPL OF DWLG
010-300458-00 | 010-N123E-08900 | 2021-03-03 |  |  |  | RECHECK FOR DWLG
010-300458-00 | 010-N123E-08900 | 2020-06-19 |  |  |  | NEW DWLG
010-300458-00 | 010-N123E-08900 | 2021-12-28 | EMEPR2150382 |  | 0 | BUILDING PERMIT/PLAN REVIEW: NEWR2138318 WIRE NEW HOME
010-300458-00 | 010-N123E-08900 | 2021-10-29 | EMLSR2143103 |  | 0 | BUILDING PERMIT/PLAN REVIEW: NEWR2138318 MLS SCOPE: TEMPORARY/FREESTANDING SERVICE (UP TO 200 AMPS DURING CONSTRUCTION)
010-300458-00 | 010-N123E-08900 | 2021-11-10 | PMEPR2144724 |  | 0 | BUILDING PERMIT/PLAN REVIEW: NEWR2138318 INSTALL PLUMBING IN NEW BUILD
010-300458-00 | 010-N123E-08900 | 2022-01-24 | MMEPR2204504 |  | 0 | BUILDING PERMIT/PLAN REVIEW: NEWR2138318 INSTALLATION OF FURNACE, A/C & DUCT WORK FOR NEW HOME CONSTRUCTION LICENSE NUMBER: H01013 ¦ SCOPE ITEM: AIR CONDITIONING (INCLUDING CONDENSERS, EVAPORATORS, COMPRESSORS)
010-300458-00 | 010-N123E-08900 | 2021-11-10 | MMEPR2144725 |  | 0 | BUILDING PERMIT/PLAN REVIEW: NEWR2138318 INSTALL NATURAL GAS FUEL LINES TO FIXTURES LICENSE NUMBER: P00171 ¦ SCOPE ITEM: FUEL GAS OR LP GAS
010-300458-00 | 010-N123E-08900 | 2023-06-13 |  |  |  | POSSIBLE ADDITION
010-300459-00 | 010-N123E-08800 | 2020-06-19 |  |  |  | NEW DWLG
010-300459-00 | 010-N123E-08800 | 2021-03-03 |  |  |  | RECHECK FOR DWLG
010-300459-00 | 010-N123E-08800 | 2022-06-17 |  |  |  | RECK 2023 FOR DWLG
010-300459-00 | 010-N123E-08800 | 2022-02-21 | EMEPR2207970 |  | 0 | BUILDING PERMIT/PLAN REVIEW: NEWR2148469 WIRE NEW HOME
010-300459-00 | 010-N123E-08800 | 2022-02-24 | MMEPR2208403 |  | 0 | BUILDING PERMIT/PLAN REVIEW: NEWR2148469 NEW CONSTRUCTION HVAC INSTALLATION LICENSE NUMBER: H01096 ¦ SCOPE ITEM: AIR CONDITIONING (INCLUDING CONDENSERS, EVAPORATORS, COMPRESSORS)
010-300459-00 | 010-N123E-08800 | 2022-03-03 | MMEPR2209441 |  | 0 | BUILDING PERMIT/PLAN REVIEW: NEWR2148469 INSTALL NATURAL GAS FUEL LINES TO FIXTURES LICENSE NUMBER: P00171 ¦ SCOPE ITEM: FUEL GAS OR LP GAS
010-300459-00 | 010-N123E-08800 | 2021-12-09 | NEWR2148469 |  | 193000 | PLAN APPROVAL: FINAL REVIEWED FOR COMPLIANCE UNDER: 2019 RESIDENTIAL CODE OF OHIO DESCRIPTION OF WORK: BUILD A 2 STORY FRAME, 1 FAMILY DWELLING ON FULL SLAB, WATERPROOFED, 2 CAR ATTACHED GARAGE, 4 BEDROOMS, 2.5 BATHROOMS, SECOND FLOOR LAUNDRY. TRUSS
010-300459-00 | 010-N123E-08800 | 2022-03-03 | PMEPR2209438 |  | 0 | BUILDING PERMIT/PLAN REVIEW: NEWR2148469 INSTALL PLUMBING IN NEW BUILD
010-300459-00 | 010-N123E-08800 | 2023-04-11 |  |  |  | RECK 2024 FOR REAR ADDN
010-300460-00 | 010-N123E-08700 | 2021-03-03 |  |  |  | RECHECK FOR DWLG
010-300460-00 | 010-N123E-08700 | 2020-06-19 |  |  |  | NEW DWLG
010-300460-00 | 010-N123E-08700 | 2023-06-13 |  |  |  | POSSIBLE ADDITION
010-300460-00 | 010-N123E-08700 | 2022-06-17 |  |  |  | RECK 2023 FOR COMPL OF DWLG + ADDNS
010-300460-00 | 010-N123E-08700 | 2021-09-22 | PMEPR2137580 |  | 0 | BUILDING PERMIT/PLAN REVIEW: NEWR2128641 INSTALL PLUMBING IN NEW RESIDENTIAL BUILD
010-300460-00 | 010-N123E-08700 | 2021-11-08 | EMLSR2144233 |  | 0 | BUILDING PERMIT/PLAN REVIEW: NEWR2128641 MLS SCOPE: TEMPORARY/FREESTANDING SERVICE (UP TO 200 AMPS DURING CONSTRUCTION)
010-300460-00 | 010-N123E-08700 | 2021-09-22 | MMEPR2137587 |  | 0 | BUILDING PERMIT/PLAN REVIEW: NEWR2128641 INSTALL NATURAL GAS FUEL LINES TO FIXTURES LICENSE NUMBER: P00171 ¦ SCOPE ITEM: FUEL GAS OR LP GAS
010-300460-00 | 010-N123E-08700 | 2021-09-22 | MMEPR2137649 |  | 0 | BUILDING PERMIT/PLAN REVIEW: NEWR2128641 INSTALLATION OF FURNACE, A/C & DUCT WORK FOR NEW HOME CONSTRUCTION. LICENSE NUMBER: H01013 ¦ SCOPE ITEM: AIR CONDITIONING (INCLUDING CONDENSERS, EVAPORATORS, COMPRESSORS)
010-300460-00 | 010-N123E-08700 | 2021-11-22 | EMEPR2146259 |  | 0 | BUILDING PERMIT/PLAN REVIEW: NEWR2128641 WIRE NEW HOUSE
010-300461-00 | 010-N123E-08600 | 2021-03-03 |  |  |  | RECHECK FOR DWLG
010-300461-00 | 010-N123E-08600 | 2020-06-19 |  |  |  | NEW DWLG
010-300461-00 | 010-N123E-08600 | 2023-06-13 |  |  |  | POSSIBLE ADDITION
010-300461-00 | 010-N123E-08600 | 2022-06-16 |  |  |  | RECK 2023 FOR COMPL OF DWLG + ADDNS
010-300461-00 | 010-N123E-08600 | 2021-09-22 | PMEPR2137583 |  | 0 | BUILDING PERMIT/PLAN REVIEW: NEWR2128637 INSTALL PLUMBING IN NEW RESIDENTIAL BUILD
010-300461-00 | 010-N123E-08600 | 2021-09-15 | EMLSR2136491 |  | 0 | BUILDING PERMIT/PLAN REVIEW: NEWR2128637 MLS SCOPE: TEMPORARY/FREESTANDING SERVICE (UP TO 200 AMPS DURING CONSTRUCTION)
010-300461-00 | 010-N123E-08600 | 2021-09-22 | MMEPR2137590 |  | 0 | BUILDING PERMIT/PLAN REVIEW: NEWR2128637 INSTALL NATURAL GAS FUEL LINES TO FIXTURES LICENSE NUMBER: P00171 ¦ SCOPE ITEM: FUEL GAS OR LP GAS
010-300461-00 | 010-N123E-08600 | 2021-09-22 | MMEPR2137652 |  | 0 | BUILDING PERMIT/PLAN REVIEW: NEWR2128637 INSTALLATION OF FURNACE, A/C & DUCT WORK FOR NEW HOME CONSTRUCTION. LICENSE NUMBER: H01013 ¦ SCOPE ITEM: AIR CONDITIONING (INCLUDING CONDENSERS, EVAPORATORS, COMPRESSORS)
010-300461-00 | 010-N123E-08600 | 2021-11-23 | EMEPR2146502 |  | 0 | BUILDING PERMIT/PLAN REVIEW: NEWR2128637 WIRE NEW HOUSE
010-300462-00 | 010-N123E-08500 | 2021-03-03 |  |  |  | RECHECK FOR DWLG
010-300462-00 | 010-N123E-08500 | 2020-06-19 |  |  |  | NEW DWLG
010-300462-00 | 010-N123E-08500 | 2023-06-13 |  |  |  | POSSIBLE ADDITION
010-300462-00 | 010-N123E-08500 | 2022-06-15 |  |  |  | RECK 2023 FOR COMPL OF DWLG + ADDNS
010-300462-00 | 010-N123E-08500 | 2021-09-09 | PMEPR2135786 |  | 0 | BUILDING PERMIT/PLAN REVIEW: NEWR2127327 INSTALL PLUMBING IN NEW BUILD
010-300462-00 | 010-N123E-08500 | 2021-11-08 | EMLSR2144237 |  | 0 | BUILDING PERMIT/PLAN REVIEW: NEWR2127327 MLS SCOPE: TEMPORARY/FREESTANDING SERVICE (UP TO 200 AMPS DURING CONSTRUCTION)
010-300462-00 | 010-N123E-08500 | 2021-09-09 | MMEPR2135788 |  | 0 | BUILDING PERMIT/PLAN REVIEW: NEWR2127327 INSTALL NATURAL GAS FUEL LINES TO FIXTURES LICENSE NUMBER: P00171 ¦ SCOPE ITEM: FUEL GAS OR LP GAS
010-300462-00 | 010-N123E-08500 | 2021-09-22 | MMEPR2137642 |  | 0 | BUILDING PERMIT/PLAN REVIEW: NEWR2127327 INSTALLATION OF FURNACE, A/C & DUCT WORK FOR NEW HOME CONSTRUCTION. LICENSE NUMBER: H01013 ¦ SCOPE ITEM: AIR CONDITIONING (INCLUDING CONDENSERS, EVAPORATORS, COMPRESSORS)
010-300462-00 | 010-N123E-08500 | 2021-07-15 | NEWR2127327 |  | 192000 | PLAN APPROVAL: FINAL REVIEWED FOR COMPLIANCE UNDER: 2019 RESIDENTIAL CODE OF OHIO DESCRIPTION OF WORK: BUILD A 2 STORY FRAME, 1 FAMILY DWELLING FULL SLAB, 2 CAR ATTACHED GARAGE, 4 BEDROOMS, 2.5 BATHROOMS, 2ND FLOOR LAUNDRY. TRUSS DRAWINGS A
010-300462-00 | 010-N123E-08500 | 2021-11-03 | EMEPR2143692 |  | 0 | BUILDING PERMIT/PLAN REVIEW: NEWR2127327 NEW HOUSE
010-300463-00 | 010-N123E-08400 | 2021-03-03 |  |  |  | RECHECK FOR DWLG
010-300463-00 | 010-N123E-08400 | 2020-06-19 |  |  |  | NEW DWLG
010-300463-00 | 010-N123E-08400 | 2023-06-13 |  |  |  | POSSIBLE ADDITION
010-300463-00 | 010-N123E-08400 | 2021-10-05 | EMEPR2139279 |  | 0 | BUILDING PERMIT/PLAN REVIEW: NEWR2121777 WIRE NEW HOUSE
010-300463-00 | 010-N123E-08400 | 2021-08-03 | PMEPR2130368 |  | 0 | BUILDING PERMIT/PLAN REVIEW: NEWR2121777 INSTALL PLUMBING IN NEW RESIDENTIAL BUILD
010-300463-00 | 010-N123E-08400 | 2021-07-28 | EMLSR2129402 |  | 0 | BUILDING PERMIT/PLAN REVIEW: NEWR2121777 MLS SCOPE: TEMPORARY/FREESTANDING SERVICE (UP TO 200 AMPS DURING CONSTRUCTION)
010-300463-00 | 010-N123E-08400 | 2021-08-03 | MMEPR2130369 |  | 0 | BUILDING PERMIT/PLAN REVIEW: NEWR2121777 INSTALL NATURAL GAS FUEL LINES TO FIXTURES LICENSE NUMBER: P00171 ¦ SCOPE ITEM: FUEL GAS OR LP GAS
010-300463-00 | 010-N123E-08400 | 2021-08-11 | MMEPR2131652 |  | 0 | BUILDING PERMIT/PLAN REVIEW: NEWR2121777 INSTALLATION OF FURNACE, A/C & DUCT WORK ON NEW HOME CONSTRUCTION. LICENSE NUMBER: H01013 ¦ SCOPE ITEM: AIR CONDITIONING (INCLUDING CONDENSERS, EVAPORATORS, COMPRESSORS)
010-300463-00 | 010-N123E-08400 | 2021-06-10 | NEWR2121777 |  | 198000 | PLAN APPROVAL: FINAL REVIEWED FOR COMPLIANCE UNDER: 2019 RESIDENTIAL CODE OF OHIO DESCRIPTION OF WORK: BUILD A 2 STORY FRAME, 1 FAMILY DWELLING FULL SLAB, 2 CAR ATTACHED GARAGE, 4 BEDROOMS, 2.5 BATHROOMS, 1ST FLOOR FLEX ROOM AND 2ND FLOOR LAUND
010-300463-00 | 010-N123E-08400 | 2022-06-14 |  |  |  | RECK 2023 FOR COMPL OF DWLG + ADDNS
010-300464-00 | 010-N123E-08300 | 2021-03-03 |  |  |  | RECHECK FOR DWLG
010-300464-00 | 010-N123E-08300 | 2020-06-19 |  |  |  | NEW DWLG
010-300464-00 | 010-N123E-08300 | 2023-06-13 |  |  |  | POSSIBLE ADDITION
010-300464-00 | 010-N123E-08300 | 2022-12-21 | EMLSR2250409 |  | 0 | BUILDING PERMIT/PLAN REVIEW: PLEX2248367 MLS SCOPE: ELECTRIC FOR SOLAR PHOTOVOLTAIC (PV) SYSTEM
010-300464-00 | 010-N123E-08300 | 2022-06-14 |  |  |  | RECK 2023 FOR COMPL OF DWLG AND REAR ADDNS
010-300464-00 | 010-N123E-08300 | 2021-08-03 | PMEPR2130371 |  | 0 | BUILDING PERMIT/PLAN REVIEW: NEWR2121818 INSTALL PLUMBING IN NEW RESIDENTIAL BUILD
010-300464-00 | 010-N123E-08300 | 2021-11-08 | EMLSR2144230 |  | 0 | BUILDING PERMIT/PLAN REVIEW: NEWR2121818 MLS SCOPE: TEMPORARY/FREESTANDING SERVICE (UP TO 200 AMPS DURING CONSTRUCTION)
010-300464-00 | 010-N123E-08300 | 2021-08-03 | MMEPR2130373 |  | 0 | BUILDING PERMIT/PLAN REVIEW: NEWR2121818 INSTALL NATURAL GAS FUEL LINES TO FIXTURES LICENSE NUMBER: P00171 ¦ SCOPE ITEM: FUEL GAS OR LP GAS
010-300464-00 | 010-N123E-08300 | 2021-08-11 | MMEPR2131653 |  | 0 | BUILDING PERMIT/PLAN REVIEW: NEWR2121818 INSTALLATION OF FURNACE, A/C & DUCT WORK ON NEW HOME CONSTRUCTION. LICENSE NUMBER: H01013 ¦ SCOPE ITEM: AIR CONDITIONING (INCLUDING CONDENSERS, EVAPORATORS, COMPRESSORS)
010-300464-00 | 010-N123E-08300 | 2021-06-10 | NEWR2121818 |  | 190000 | PLAN APPROVAL: FINAL REVIEWED FOR COMPLIANCE UNDER: 2019 RESIDENTIAL CODE OF OHIO DESCRIPTION OF WORK: BUILD A 2 STORY FRAME, 1 FAMILY DWELLING FULL SLAB, 2 CAR ATTACHED GARAGE, 4 BEDROOMS, 2.5 BATHROOMS, 2ND FLOOR LAUNDRY. TRUSS DRAWINGS A
010-300464-00 | 010-N123E-08300 | 2021-10-05 | EMEPR2139280 |  | 0 | BUILDING PERMIT/PLAN REVIEW: NEWR2121818 WIRE NEW HOUSE
010-300465-00 | 010-N123E-08100 | 2021-03-29 |  |  |  | RECHECK FOR DWLG
010-300465-00 | 010-N123E-08100 | 2020-06-19 |  |  |  | NEW DWLG
010-300465-00 | 010-N123E-08100 | 2021-02-10 | EMEPR2104864 |  | 0 | BUILDING PERMIT/PLAN REVIEW: NEWR2100334 WIRE NEW HOUSE
010-300465-00 | 010-N123E-08100 | 2021-03-02 | MMEPR2107384 |  | 0 | BUILDING PERMIT/PLAN REVIEW: NEWR2100334 NEW CONSTRUCTION HVAC SFD LICENSE NUMBER: H00965
010-300465-00 | 010-N123E-08100 | 2021-03-04 | PMEPR2107728 |  | 0 | BUILDING PERMIT/PLAN REVIEW: NEWR2100334 INSTALL PLUMBING IN NEW RESIDENTIAL BUILD
010-300465-00 | 010-N123E-08100 | 2021-03-04 | MMEPR2107731 |  | 0 | BUILDING PERMIT/PLAN REVIEW: NEWR2100334 INSTALL NATURAL GAS FUEL LINES TO FIXTURES LICENSE NUMBER: P00171 ¦ SCOPE ITEM: FUEL GAS OR LP GAS
010-300465-00 | 010-N123E-08100 | 2021-04-15 | MMEPR2113496 |  | 0 | BUILDING PERMIT/PLAN REVIEW: NEWR2100334 INSTALLATION OF FURNACE, A/C & DUCT WORK FOR NEW HOME CONSTRUCTION. LICENSE NUMBER: H01013 ¦ SCOPE ITEM: AIR CONDITIONING (INCLUDING CONDENSERS, EVAPORATORS, COMPRESSORS)
010-300465-00 | 010-N123E-08100 | 2021-01-11 | NEWR2100334 |  | 1750000 | PLAN APPROVAL: FINAL REVIEWED FOR COMPLIANCE UNDER: 2019 RESIDENTIAL CODE OF OHIO USE/OCCUPANCY GROUP: 1, 2, 3 FAMILY DWELLING CONSTRUCTION TYPE: V-B DESCRIPTION OF WORK: BUILD A 2 STORY FRAMED, 1 FAMILY DWELLING ON FULL SLAB, 2 CAR ATTACHED GAR
010-300465-00 | 010-N123E-08100 | 2021-03-02 | MMEPR2107384 |  | 0 | BUILDING PERMIT/PLAN REVIEW: NEWR2100334 NEW CONSTRUCTION HVAC SFD LICENSE NUMBER: H00965
010-300466-00 | 010-N123E-08000 | 2020-12-30 | EMEPR2027035 |  | 0 | BUILDING PERMIT/PLAN REVIEW: NEWR2011433 WIRE NEW HOUSE
010-300466-00 | 010-N123E-08000 | 2020-12-18 | EMLSR2026330 |  | 0 | MLS SCOPE: TEMPORARY/FREESTANDING SERVICE (UP TO 200 AMPS DURING CONSTRUCTION)
010-300466-00 | 010-N123E-08000 | 2021-03-29 |  |  |  | RECHECK FOR DWLG
010-300466-00 | 010-N123E-08000 | 2020-06-19 |  |  |  | NEW DWLG
010-300466-00 | 010-N123E-08000 | 2022-06-15 |  |  |  | RECK 2023 FOR REAR ADDNS
010-300466-00 | 010-N123E-08000 | 2020-12-30 | PMEPR2027047 |  | 0 | BUILDING PERMIT/PLAN REVIEW: NEWR2011433 INSTALL PLUMBING IN NEW BUILD
010-300466-00 | 010-N123E-08000 | 2021-01-08 | MMEPR2100562 |  | 0 | BUILDING PERMIT/PLAN REVIEW: NEWR2011433 NEW CONSTRUCTION - HVAC - SINGLE FAMILY LICENSE NUMBER: H00965
010-300466-00 | 010-N123E-08000 | 2021-01-21 | MMEPR2102343 |  | 0 | BUILDING PERMIT/PLAN REVIEW: NEWR2011433 INSTALLATION OF FURNACE, A/C, & DUCT WORK FOR NEW HOME CONSTRUCTION. LICENSE NUMBER: H00248 ¦ SCOPE ITEM: AIR CONDITIONING (INCLUDING CONDENSERS, EVAPORATORS, COMPRESSORS)
010-300466-00 | 010-N123E-08000 | 2021-02-04 | MMEPR2104284 |  | 0 | STATUS CHANGE: 2/12/2021 - REFER TO MMEPR2102343 BUILDING PERMIT/PLAN REVIEW: NEWR2011433 INSTALLATION OF FURNACE, A/C & DUCT WORK FOR NEW HOME CONSTRUCTION. LICENSE NUMBER: H01013 ¦ SCOPE ITEM: AIR CONDITIONING (INCLUDING CONDENSERS, EVAPORATORS
010-300466-00 | 010-N123E-08000 | 2020-12-01 | NEWR2011433 |  | 175000 | PLAN APPROVAL: CONDITIONAL: SEE BELOW REVIEWED FOR COMPLIANCE UNDER: 2019 RESIDENTIAL CODE OF OHIO DESCRIPTION OF WORK: BUILD A 2 STORY FRAME, 1 FAMILY DWELLING ON FULL SLAB, WATERPROOFED, 2 CAR ATTACHED GARAGE, 4 BEDROOMS, 2.5 BATHROOMS, FIRST FLOOR
010-300466-00 | 010-N123E-08000 | 2020-12-30 | MMEPR2027048 |  | 0 | BUILDING PERMIT/PLAN REVIEW: NEWR2011433 INSTALL NATURAL GAS FUEL LINES IN HOMES LICENSE NUMBER: P00171 ¦ SCOPE ITEM: FUEL GAS OR LP GAS
010-300467-00 | 010-N123E-07900 | 2021-02-11 | EMEPR2105093 |  | 0 | BUILDING PERMIT/PLAN REVIEW: NEWR2100352 WIRE NEW HOUSE
010-300467-00 | 010-N123E-07900 | 2021-03-12 | MMEPR2108795 |  | 0 | BUILDING PERMIT/PLAN REVIEW: NEWR2100352 INSTALL NATURAL GAS FUEL LINES TO FIXTURES LICENSE NUMBER: P00171 ¦ SCOPE ITEM: FUEL GAS OR LP GAS
010-300467-00 | 010-N123E-07900 | 2021-04-06 | MMEPR2112242 |  | 0 | BUILDING PERMIT/PLAN REVIEW: NEWR2100352 INSTALLATION OF FURNACE, A/C & DUCT WORK IN NEW HOME CONSTRUCTION. LICENSE NUMBER: H01013 ¦ SCOPE ITEM: AIR CONDITIONING (INCLUDING CONDENSERS, EVAPORATORS, COMPRESSORS)
010-300467-00 | 010-N123E-07900 | 2022-06-14 |  |  |  | RECK 2023 FOR REAR ADDNS
010-300467-00 | 010-N123E-07900 | 2021-03-12 | PMEPR2108794 |  | 0 | BUILDING PERMIT/PLAN REVIEW: NEWR2100352 INSTALL PLUMBING IN NEW RESIDENTIAL BUILD
010-300467-00 | 010-N123E-07900 | 2021-03-29 |  |  |  | RECHECK FOR DWLG
010-300467-00 | 010-N123E-07900 | 2020-06-19 |  |  |  | NEW DWLG
010-300467-00 | 010-N123E-07900 | 2021-01-12 | NEWR2100352 |  | 183000 | PLAN APPROVAL: CONDITIONAL: SEE BELOW REVIEWED FOR COMPLIANCE UNDER: 2019 RESIDENTIAL CODE OF OHIO DESCRIPTION OF WORK: BUILD A 2 STORY FRAME, 1 FAMILY DWELLING ON FULL SLAB, WATERPROOFED, 2 CAR ATTACHED GARAGE, 4 BEDROOMS, 2.5 BATHROOMS, SECOND FLOO
010-300468-00 | 010-N123E-07800 | 2021-01-25 | EMLSR2102595 |  | 0 | BUILDING PERMIT/PLAN REVIEW: NEWR2010629 MLS SCOPE: TEMPORARY/FREESTANDING SERVICE (UP TO 200 AMPS DURING CONSTRUCTION)
010-300468-00 | 010-N123E-07800 | 2021-04-06 | MMEPR2112246 |  | 0 | BUILDING PERMIT/PLAN REVIEW: NEWR2105651 INSTALLATION OF FURNACE, A/C & DUCT WORK IN NEW HOME CONSTRUCTION. LICENSE NUMBER: H01013 ¦ SCOPE ITEM: AIR CONDITIONING (INCLUDING CONDENSERS, EVAPORATORS, COMPRESSORS)
010-300468-00 | 010-N123E-07800 | 2021-04-09 | MMEPR2112716 |  | 0 | BUILDING PERMIT/PLAN REVIEW: NEWR2105651 INSTALL NATURAL GAS FUEL LINES TO FIXTURES LICENSE NUMBER: P00171 ¦ SCOPE ITEM: FUEL GAS OR LP GAS
010-300468-00 | 010-N123E-07800 | 2021-02-17 | NEWR2105651 |  | 182000 | PLAN APPROVAL: FINAL REVIEWED FOR COMPLIANCE UNDER: 2019 RESIDENTIAL CODE OF OHIO DESCRIPTION OF WORK: BUILD A 2 STORY FRAME, 1 FAMILY DWELLING ON FULL SLAB, WATERPROOFED, 2 CAR ATTACHED GARAGE, 4 BEDROOMS, 2.5 BATHROOMS, FIRST FLOOR FLEX ROOM, SECON
010-300468-00 | 010-N123E-07800 | 2021-04-09 | PMEPR2112715 |  | 0 | BUILDING PERMIT/PLAN REVIEW: NEWR2105651 INSTALL PLUMBING IN NEW RESIDENTIAL BUILD
010-300468-00 | 010-N123E-07800 | 2021-03-03 |  |  |  | RECHECK FOR DWLG
010-300468-00 | 010-N123E-07800 | 2020-06-19 |  |  |  | NEW DWLG
010-300468-00 | 010-N123E-07800 | 2022-11-22 | EMLSR2246727 |  | 0 | Building Permit/Plan Review: PLEX2244571 MLS Scope: Electric for Solar Photovoltaic (PV) System
010-300468-00 | 010-N123E-07800 | 2022-06-14 |  |  |  | RECK 2023 FOR REAR ADDNS
010-300468-00 | 010-N123E-07800 | 2020-11-05 | NEWR2010629 |  | 175000 | PLAN APPROVAL: FINAL REVIEWED FOR COMPLIANCE UNDER: 2019 RESIDENTIAL CODE OF OHIO USE/OCCUPANCY GROUP: 1, 2, 3 FAMILY DWELLING CONSTRUCTION TYPE: V-B DESCRIPTION OF WORK: BUILD A 2 STORY FRAMED, 1 FAMILY DWELLING ON FULL SLAB, 2 CAR ATTACHED GA
010-300468-00 | 010-N123E-07800 | 2021-06-08 | EMEPR2121308 |  | 0 | BUILDING PERMIT/PLAN REVIEW: NEWR2105651 WIRE NEW HOUSE
010-300469-00 | 010-N123E-07700 | 2021-03-29 |  |  |  | RECHECK FOR DWLG
010-300469-00 | 010-N123E-07700 | 2020-06-19 |  |  |  | NEW DWLG
010-300469-00 | 010-N123E-07700 | 2022-06-14 |  |  |  | RECK 2023 FOR REAR ADDNS
010-300469-00 | 010-N123E-07700 | 2021-03-10 | PMEPR2108472 |  | 0 | BUILDING PERMIT/PLAN REVIEW: NEWR2100353 INSTALL PLUMBING IN NEW RESIDENTIAL BUILD
010-300469-00 | 010-N123E-07700 | 2021-03-10 | MMEPR2108473 |  | 0 | BUILDING PERMIT/PLAN REVIEW: NEWR2100353 INSTALL NATURAL GAS FUEL LINE TO FIXTURES LICENSE NUMBER: P00171 ¦ SCOPE ITEM: FUEL GAS OR LP GAS
010-300469-00 | 010-N123E-07700 | 2021-04-06 | MMEPR2112248 |  | 0 | BUILDING PERMIT/PLAN REVIEW: NEWR2100353 INSTALLATION OF FURNACE, A/C & DUCT WORK IN NEW HOME CONSTRUCTION. LICENSE NUMBER: H01013 ¦ SCOPE ITEM: AIR CONDITIONING (INCLUDING CONDENSERS, EVAPORATORS, COMPRESSORS)
010-300469-00 | 010-N123E-07700 | 2021-01-12 | NEWR2100353 |  | 195000 | PLAN APPROVAL: FINAL REVIEWED FOR COMPLIANCE UNDER: 2019 RESIDENTIAL CODE OF OHIO USE/OCCUPANCY GROUP: 1, 2, 3 FAMILY DWELLING CONSTRUCTION TYPE: V-B DESCRIPTION OF WORK: BUILD A 2 STORY FRAMED, 1 FAMILY DWELLING: SLAB FOUNDATION, 5-BEDROOM, 2.
010-300469-00 | 010-N123E-07700 | 2021-02-11 | EMEPR2105104 |  | 0 | BUILDING PERMIT/PLAN REVIEW: NEWR2100353 WIRE NEW HOUSE
010-300470-00 | 010-N123E-07600 | 2023-06-13 |  |  |  | POSSIBLE ADDITION
010-300470-00 | 010-N123E-07600 | 2020-01-27 |  |  |  | NEW DWLG
010-300470-00 | 010-N123E-07600 | 2021-03-03 |  |  |  | RECHECK FOR DWLG
010-300470-00 | 010-N123E-07600 | 2021-09-09 | PMEPR2135787 |  | 0 | BUILDING PERMIT/PLAN REVIEW: NEWR2127333 INSTALL PLUMBING IN NEW BUILD
010-300470-00 | 010-N123E-07600 | 2021-07-15 | NEWR2127333 |  | 199000 | PLAN APPROVAL: FINAL REVIEWED FOR COMPLIANCE UNDER: 2019 RESIDENTIAL CODE OF OHIO DESCRIPTION OF WORK: BUILD A 2 STORY FRAME, 1 FAMILY DWELLING FULL SLAB, 2 CAR ATTACHED GARAGE, 4 BEDROOMS, 2.5 BATHROOMS, 1ST FLOOR FLEX ROOM AND 2ND FLOOR LAUND
010-300470-00 | 010-N123E-07600 | 2021-09-22 | MMEPR2137643 |  | 0 | BUILDING PERMIT/PLAN REVIEW: NEWR2127333 INSTALLATION OF FURNACE, A/C & DUCT WORK FOR NEW HOME CONSTRUCTION. LICENSE NUMBER: H01013 ¦ SCOPE ITEM: AIR CONDITIONING (INCLUDING CONDENSERS, EVAPORATORS, COMPRESSORS)
010-300470-00 | 010-N123E-07600 | 2021-11-22 | EMEPR2146262 |  | 0 | BUILDING PERMIT/PLAN REVIEW: NEWR2127333 WIRE NEW HOUSE
010-300470-00 | 010-N123E-07600 | 2021-11-01 | EMLSR2143302 |  | 0 | BUILDING PERMIT/PLAN REVIEW: NEWR2127333 MLS SCOPE: TEMPORARY/FREESTANDING SERVICE (UP TO 200 AMPS DURING CONSTRUCTION)
010-300470-00 | 010-N123E-07600 | 2022-06-13 |  |  |  | RECK 2023 FOR COMPL OF DWLG AND REAR ADDNS
010-300470-00 | 010-N123E-07600 | 2021-09-09 | MMEPR2135791 |  | 0 | BUILDING PERMIT/PLAN REVIEW: NEWR2127333 INSTALL NATURAL GAS FUEL LINES TO FIXTURES LICENSE NUMBER: P00171 ¦ SCOPE ITEM: FUEL GAS OR LP GAS
010-300470-00 | 010-N123E-07600 | 2022-11-22 | EMLSR2246771 |  | 0 | BUILDING PERMIT/PLAN REVIEW: PLEX2244567 MLS SCOPE: ELECTRIC FOR SOLAR PHOTOVOLTAIC (PV) SYSTEM
010-300471-00 | 010-N123E-07500 | 2020-06-19 |  |  |  | NEW DWLG
010-300471-00 | 010-N123E-07500 | 2021-03-03 |  |  |  | RECHECK FOR DWLG
010-300471-00 | 010-N123E-07500 | 2022-06-13 |  |  |  | RECK 2023 FOR REAR ADDNS
010-300471-00 | 010-N123E-07500 | 2021-07-22 | EMEPR2128465 |  | 0 | BUILDING PERMIT/PLAN REVIEW: NEWR2109025 WIRE NEW HOUSE
010-300471-00 | 010-N123E-07500 | 2021-05-12 | MMEPR2117368 |  | 0 | BUILDING PERMIT/PLAN REVIEW: NEWR2109025 INSTALLATION OF FURNACE, A/C & DUCT WORK FOR NEW HOME CONSTRUCTION. LICENSE NUMBER: H01013 ¦ SCOPE ITEM: AIR CONDITIONING (INCLUDING CONDENSERS, EVAPORATORS, COMPRESSORS)
010-300471-00 | 010-N123E-07500 | 2021-05-24 | MMEPR2119102 |  | 0 | BUILDING PERMIT/PLAN REVIEW: NEWR2109025 INSTALL NATURAL GAS FUEL LINES TO FIXTURES LICENSE NUMBER: P00171 ¦ SCOPE ITEM: FUEL GAS OR LP GAS
010-300471-00 | 010-N123E-07500 | 2021-03-15 | NEWR2109025 |  | 181000 | PLAN APPROVAL: FINAL REVIEWED FOR COMPLIANCE UNDER: 2019 RESIDENTIAL CODE OF OHIO DESCRIPTION OF WORK: BUILD A 2 STORY FRAME, 1 FAMILY DWELLING ON FULL SLAB, 2 CAR ATTACHED GARAGE, 4 BEDROOMS, 2.5 BATHROOMS, FLEX ROOM ON FIRST FLOOR, BONUS ROOM
010-300471-00 | 010-N123E-07500 | 2021-05-24 | PMEPR2119101 |  | 0 | BUILDING PERMIT/PLAN REVIEW: NEWR2109025 INSTALL PLUMBING IN NEW BUILD
010-300472-00 | 010-N123E-07400 | 2022-04-06 | MMEPR2214388 |  | 0 | BUILDING PERMIT/PLAN REVIEW: NEWR2205522 NEW CONSTRUCTION HVAC INSALL LICENSE NUMBER: H01096 ¦ SCOPE ITEM: AIR CONDITIONING (INCLUDING CONDENSERS, EVAPORATORS, COMPRESSORS)
010-300472-00 | 010-N123E-07400 | 2023-07-15 |  |  |  | REAR ADDNS
010-300472-00 | 010-N123E-07400 | 2021-03-03 |  |  |  | RECHECK FOR DWLG
010-300472-00 | 010-N123E-07400 | 2022-03-31 | PMEPR2213601 |  | 0 | BUILDING PERMIT/PLAN REVIEW: NEWR2205522 INSTALL PLUMBING IN NEW BUILD
010-300472-00 | 010-N123E-07400 | 2022-02-01 | NEWR2205522 |  | 217000 | PLAN APPROVAL: FINAL REVIEWED FOR COMPLIANCE UNDER: 2019 RESIDENTIAL CODE OF OHIO DESCRIPTION OF WORK: BUILD A 2 STORY FRAME, 1 FAMILY DWELLING FULL SLAB, 2 CAR ATTACHED GARAGE, 4 BEDROOMS, 2.5 BATHROOMS, 2ND FLOOR LAUNDRY. TRUSS DRAWINGS
010-300472-00 | 010-N123E-07400 | 2021-11-19 | NEWR2145973 |  | 228000 | PLAN APPROVAL: FINAL REVIEWED FOR COMPLIANCE UNDER: 2019 RESIDENTIAL CODE OF OHIO DESCRIPTION OF WORK: BUILD A 2 STORY FRAME, 1 FAMILY DWELLING FULL SLAB, 2 CAR ATTACHED GARAGE, 5 BEDROOMS, 2.5 BATHROOMS, 1ST FLOOR FLEX ROOM, 2ND FLOOR LAUNDR
010-300472-00 | 010-N123E-07400 | 2022-03-31 | MMEPR2213602 |  | 0 | BUILDING PERMIT/PLAN REVIEW: NEWR2205522 INSTALL NATURAL GAS FUEL LINES TO FIXTURES LICENSE NUMBER: P00171 ¦ SCOPE ITEM: FUEL GAS OR LP GAS
010-300472-00 | 010-N123E-07400 | 2022-01-25 | EMLSR2204617 |  | 0 | BUILDING PERMIT/PLAN REVIEW: NEWR2145973 MLS SCOPE: TEMPORARY/FREESTANDING SERVICE (UP TO 200 AMPS DURING CONSTRUCTION)
010-300472-00 | 010-N123E-07400 | 2022-06-29 | EMEPR2226382 |  | 0 | BUILDING PERMIT/PLAN REVIEW: NEWR2205522 WIRE NEW HOMW
010-300472-00 | 010-N123E-07400 | 2020-06-19 |  |  |  | NEW DWLG
010-300473-00 | 010-N123E-07300 | 2021-03-29 | NEWR2110931 |  | 193000 | PLAN APPROVAL: FINAL REVIEWED FOR COMPLIANCE UNDER: 2019 RESIDENTIAL CODE OF OHIO DESCRIPTION OF WORK: BUILD A 2 STORY FRAME, 1 FAMILY DWELLING FULL SLAB, 2 CAR ATTACHED GARAGE, 4 BEDROOMS, 2.5 BATHROOMS, 1ST FLOOR FLEX ROOM AND 2ND FLOOR LAUND
010-300473-00 | 010-N123E-07300 | 2021-06-14 | PMEPR2122467 |  | 0 | BUILDING PERMIT/PLAN REVIEW: NEWR2110931 INSTALL PLUMBING IN NEW RESIDENTIAL BUILD
010-300473-00 | 010-N123E-07300 | 2021-09-02 | EMEPR2134878 |  | 0 | BUILDING PERMIT/PLAN REVIEW: NEWR2110931 WIRE NEW HOME
010-300473-00 | 010-N123E-07300 | 2021-03-03 |  |  |  | RECHECK FOR DWLG
010-300473-00 | 010-N123E-07300 | 2021-06-14 | MMEPR2122468 |  | 0 | BUILDING PERMIT/PLAN REVIEW: NEWR2110931 INSTALL NATURAL GAS FUEL LINES TO FIXTURES LICENSE NUMBER: P00171 ¦ SCOPE ITEM: FUEL GAS OR LP GAS
010-300473-00 | 010-N123E-07300 | 2020-06-19 |  |  |  | NEW DWLG
010-300473-00 | 010-N123E-07300 | 2021-06-18 | MMEPR2123233 |  | 0 | BUILDING PERMIT/PLAN REVIEW: NEWR2110931 INSTALLATION OF FURNACE, A/C & DUCT WORK FOR NEW HOME CONSTRUCTION. LICENSE NUMBER: H01013 ¦ SCOPE ITEM: AIR CONDITIONING (INCLUDING CONDENSERS, EVAPORATORS, COMPRESSORS)
010-300473-00 | 010-N123E-07300 | 2022-06-13 |  |  |  | RECK 2023 FOR REAR ADDNS
010-300474-00 | 010-N123E-07200 | 2022-06-13 |  |  |  | RECK 2023 FOR REAR ADDNS
010-300474-00 | 010-N123E-07200 | 2021-05-06 | PMEPR2116601 |  | 0 | BUILDING PERMIT/PLAN REVIEW: NEWR2107552 INSTALL PLUMBING IN NEW RESIDENTIAL BUILD
010-300474-00 | 010-N123E-07200 | 2021-03-03 | NEWR2107552 |  | 181000 | PLAN APPROVAL: FINAL REVIEWED FOR COMPLIANCE UNDER: 2019 RESIDENTIAL CODE OF OHIO DESCRIPTION OF WORK: BUILD A 2 STORY FRAME, 1 FAMILY DWELLING ON FULL SLAB, 2 CAR ATTACHED GARAGE, 3 BEDROOMS, 2.5 BATHROOMS, LAUNDRY ROOM ON SECOND FLOOR. TR
010-300474-00 | 010-N123E-07200 | 2021-05-06 | MMEPR2116602 |  | 0 | BUILDING PERMIT/PLAN REVIEW: NEWR2107552 INSTALL NATURAL GAS FUEL LINES TO FIXTURES LICENSE NUMBER: P00171 ¦ SCOPE ITEM: FUEL GAS OR LP GAS
010-300474-00 | 010-N123E-07200 | 2021-04-29 | MMEPR2115500 |  | 0 | BUILDING PERMIT/PLAN REVIEW: NEWR2107552 INSTALLATION OF FURNACE, A/C & DUCT WORK FOR NEW HOME CONSTRUCTION. LICENSE NUMBER: H01013 ¦ SCOPE ITEM: AIR CONDITIONING (INCLUDING CONDENSERS, EVAPORATORS, COMPRESSORS)
010-300474-00 | 010-N123E-07200 | 2021-03-03 |  |  |  | RECHECK FOR DWLG
010-300474-00 | 010-N123E-07200 | 2021-07-13 | EMEPR2126968 |  | 0 | BUILDING PERMIT/PLAN REVIEW: NEWR2107552 WIRE NEW HOUSE
010-300474-00 | 010-N123E-07200 | 2020-06-19 |  |  |  | NEW DWLG
010-300475-00 | 010-N123E-07100 | 2020-06-19 |  |  |  | NEW DWLG
010-300475-00 | 010-N123E-07100 | 2021-02-10 | MMEPR2104929 |  | 0 | BUILDING PERMIT/PLAN REVIEW: NEWR2011970 NEW CONSTRUCTION - HVAC - SINGLE FAMILY LICENSE NUMBER: H00965
010-300475-00 | 010-N123E-07100 | 2021-02-10 | MMEPR2104929 |  | 0 | BUILDING PERMIT/PLAN REVIEW: NEWR2011970 NEW CONSTRUCTION - HVAC - SINGLE FAMILY LICENSE NUMBER: H00965
010-300475-00 | 010-N123E-07100 | 2020-12-21 | NEWR2011970 |  | 189000 | PLAN APPROVAL: FINAL REVIEWED FOR COMPLIANCE UNDER: 2019 RESIDENTIAL CODE OF OHIO DESCRIPTION OF WORK: BUILD A 2 STORY FRAME, 1 FAMILY DWELLING FULL SLAB, 2 CAR ATTACHED GARAGE, 4 BEDROOMS, 2.5 BATHROOMS, 1ST FLOOR FLEX ROOM AND 2ND FLOOR LAUND
010-300475-00 | 010-N123E-07100 | 2021-01-29 | PMEPR2103488 |  | 0 | BUILDING PERMIT/PLAN REVIEW: NEWR2011970 INSTALL PLUMBING IN NEW RESIDENTIAL BUILD
010-300475-00 | 010-N123E-07100 | 2022-06-13 |  |  |  | RECK 2023 FOR REAR ADDNS
010-300475-00 | 010-N123E-07100 | 2021-01-26 | EMEPR2102810 |  | 0 | BUILDING PERMIT/PLAN REVIEW: NEWR2011970 WIRE NEW HOUSE
010-300475-00 | 010-N123E-07100 | 2021-01-25 | EMLSR2102591 |  | 0 | BUILDING PERMIT/PLAN REVIEW: NEWR2011970 MLS SCOPE: TEMPORARY/FREESTANDING SERVICE (UP TO 200 AMPS DURING CONSTRUCTION)
010-300475-00 | 010-N123E-07100 | 2021-01-29 | MMEPR2103492 |  | 0 | BUILDING PERMIT/PLAN REVIEW: NEWR2011970 INSTALL NATURAL GAS FUEL LINES TO FIXTURES LICENSE NUMBER: P00171 ¦ SCOPE ITEM: FUEL GAS OR LP GAS
010-300475-00 | 010-N123E-07100 | 2021-03-26 |  |  |  | RECHECK FOR DWLG
010-300476-00 | 010-N123E-07000 | 2022-06-13 |  |  |  | RECK 2023 FOR REAR ADDN'S
010-300476-00 | 010-N123E-07000 | 2020-12-18 | EMLSR2026329 |  | 0 | BUILDING PERMIT/PLAN REVIEW: NEWR2009942 MLS SCOPE: TEMPORARY/FREESTANDING SERVICE (UP TO 200 AMPS DURING CONSTRUCTION)
010-300476-00 | 010-N123E-07000 | 2020-12-04 | MMEPR2025286 |  | 0 | 01/20/2021- PERMIT TRANSFER TO H00248- MI NEW CONSTRUCTION- SINGLE FAMILY HVAC LICENSE NUMBER: H00248
010-300476-00 | 010-N123E-07000 | 2020-12-04 | MMEPR2025286 |  | 0 | 01/20/2021- PERMIT TRANSFER TO H00248- MI NEW CONSTRUCTION- SINGLE FAMILY HVAC LICENSE NUMBER: H00248
010-300476-00 | 010-N123E-07000 | 2021-01-21 | MMEPR2102347 |  | 0 | BUILDING PERMIT/PLAN REVIEW: NEWR2009942 INSTALLATION OF FURNACE, A/C, & DUCT WORK FOR NEW HOME CONSTRUCTION. LICENSE NUMBER: H00248 ¦ SCOPE ITEM: AIR CONDITIONING (INCLUDING CONDENSERS, EVAPORATORS, COMPRESSORS)
010-300476-00 | 010-N123E-07000 | 2020-06-19 |  |  |  | NEW DWLG
010-300476-00 | 010-N123E-07000 | 2020-11-25 | MMEPR2024768 |  | 0 | BUILDING PERMIT/PLAN REVIEW: NEWR2009942 INSTALL NATURAL GAS FUEL LINES TO FIXTURES LICENSE NUMBER: P00171 ¦ SCOPE ITEM: FUEL GAS OR LP GAS
010-300476-00 | 010-N123E-07000 | 2020-10-16 | NEWR2009942 |  | 175000 | PLAN APPROVAL: CONDITIONAL: SEE BELOW REVIEWED FOR COMPLIANCE UNDER: 2019 RESIDENTIAL CODE OF OHIO DESCRIPTION OF WORK: BUILD A 1 STORY FRAME, 1 FAMILY DWELLING ON FULL SLAB, WATERPROOFED, 2 CAR ATTACHED GARAGE, 2 BEDROOMS, 2 BATHROOMS, .. TR
010-300476-00 | 010-N123E-07000 | 2020-11-25 | PMEPR2024765 |  | 0 | BUILDING PERMIT/PLAN REVIEW: NEWR2009942 INSTALL PLUMBING IN NEW RESIDENTIAL BUILD
010-300476-00 | 010-N123E-07000 | 2021-03-03 |  |  |  | RECHECK FOR DWLG
010-300476-00 | 010-N123E-07000 | 2020-11-16 | EMEPR2023967 |  | 0 | BUILDING PERMIT/PLAN REVIEW: NEWR2009942 WIRE NEW HOUSE
010-300477-00 | 010-N123E-06900 | 2020-09-28 | EMEPR2020019 |  | 0 | BUILDING PERMIT/PLAN REVIEW: NEWR2008203 WIRE NEW HOUSE
010-300477-00 | 010-N123E-06900 | 2020-11-02 | MMEPR2022869 |  | 0 | BUILDING PERMIT/PLAN REVIEW: NEWR2008203 NEW CONSTRUCTION, HVAC SINGLE FAMILY LICENSE NUMBER: H00965
010-300477-00 | 010-N123E-06900 | 2020-11-02 | MMEPR2022869 |  | 0 | BUILDING PERMIT/PLAN REVIEW: NEWR2008203 NEW CONSTRUCTION, HVAC SINGLE FAMILY LICENSE NUMBER: H00965
010-300477-00 | 010-N123E-06900 | 2020-11-11 | MMEPR2023718 |  | 0 | BUILDING PERMIT/PLAN REVIEW: NEWR2008203 INSTALL NATURAL GAS FUEL LINES TO FIXTURES LICENSE NUMBER: P00171 ¦ SCOPE ITEM: FUEL GAS OR LP GAS
010-300477-00 | 010-N123E-06900 | 2020-10-07 | PMEPR2020697 |  | 0 | BUILDING PERMIT/PLAN REVIEW: NEWR2008203 ALL PLUMBING FOR NEW BUILD
010-300477-00 | 010-N123E-06900 | 2020-08-31 | NEWR2008203 |  | 175000 | FINAL REVIEWED FOR COMPLIANCE UNDER: 2019 RESIDENTIAL CODE OF OHIO USE/OCCUPANCY GROUP: 1, 2, 3 FAMILY DWELLING CONSTRUCTION TYPE: V-B DESCRIPTION OF WORK: BUILD A 2 STORY FRAMED, 1 FAMILY DWELLING: SLAB FOUNDATION, 2-CAR ATTACHED GARAGE, 2.5 B
010-300477-00 | 010-N123E-06900 | 2021-02-26 |  |  |  | DWLG COMPL & REAR ADDNS
010-300477-00 | 010-N123E-06900 | 2020-06-19 |  |  |  | NEW DWLG
010-300478-00 | 010-N123E-06800 | 2021-02-25 | EMEPR2106790 |  | 0 | BUILDING PERMIT/PLAN REVIEW: NEWR2102685 WIRE NEW HOUSE
010-300478-00 | 010-N123E-06800 | 2021-03-16 | MMEPR2109305 |  | 0 | BUILDING PERMIT/PLAN REVIEW: NEWR2102685 INSTALL NATURAL GAS FUEL LINES TO FIXTURES LICENSE NUMBER: P00171 ¦ SCOPE ITEM: FUEL GAS OR LP GAS
010-300478-00 | 010-N123E-06800 | 2020-06-19 |  |  |  | NEW DWLG
010-300478-00 | 010-N123E-06800 | 2021-03-03 |  |  |  | RECHECK FOR DWLG
010-300478-00 | 010-N123E-06800 | 2021-03-16 | PMEPR2109304 |  | 0 | BUILDING PERMIT/PLAN REVIEW: NEWR2102685 INSTALL PLUMBING IN NEW RESIDENTIAL BUILD
010-300478-00 | 010-N123E-06800 | 2021-04-06 | MMEPR2112251 |  | 0 | BUILDING PERMIT/PLAN REVIEW: NEWR2102685 INSTALLATION OF FURNACE, A/C & DUCT WORK IN NEW HOME CONSTRUCTION. LICENSE NUMBER: H01013 ¦ SCOPE ITEM: AIR CONDITIONING (INCLUDING CONDENSERS, EVAPORATORS, COMPRESSORS)
010-300479-00 | 010-N123E-06700 | 2020-10-21 | MMEPR2021946 |  | 0 | BUILDING PERMIT/PLAN REVIEW: NEWR2007419 NEW CONSTRUCTION - HVAC - SINGLE FAMILY LICENSE NUMBER: H00965
010-300479-00 | 010-N123E-06700 | 2020-10-21 | MMEPR2021946 |  | 0 | BUILDING PERMIT/PLAN REVIEW: NEWR2007419 NEW CONSTRUCTION - HVAC - SINGLE FAMILY LICENSE NUMBER: H00965
010-300479-00 | 010-N123E-06700 | 2020-11-11 | MMEPR2023722 |  | 0 | BUILDING PERMIT/PLAN REVIEW: NEWR2007419 INSTALL NATURAL GAS FUEL LINES TO FIXTURES LICENSE NUMBER: P00171 ¦ SCOPE ITEM: FUEL GAS OR LP GAS
010-300479-00 | 010-N123E-06700 | 2020-10-29 | PMEPR2022684 |  | 0 | BUILDING PERMIT/PLAN REVIEW: NEWR2007419 INSTALL PLUMBING IN NEW RESIDENTIAL BUILD
010-300479-00 | 010-N123E-06700 | 2020-01-27 |  |  |  | NEW DWLG
010-300479-00 | 010-N123E-06700 | 2020-11-04 | EMEPR2023094 |  | 0 | BUILDING PERMIT/PLAN REVIEW: NEWR2007419 WIRE NEW HOUSE
010-300479-00 | 010-N123E-06700 | 2021-02-26 |  |  |  | DWLG COMPL & REAR ADDNS
010-300479-00 | 010-N123E-06700 | 2020-08-10 | NEWR2007419 |  | 175000 | PLAN APPROVAL: FINAL REVIEWED FOR COMPLIANCE UNDER: 2019 RESIDENTIAL CODE OF OHIO DESCRIPTION OF WORK: BUILD A 2 STORY FRAME, 1 FAMILY DWELLING ON FULL SLAB, 2 CAR ATTACHED GARAGE, 4 BEDROOMS, 2.5 BATHROOMS, LOFT ON SECOND FLOOR. TRUSS DRAW
010-300479-00 | 010-N123E-06700 | 2020-11-13 | EMLSR2023879 |  | 0 | BUILDING PERMIT/PLAN REVIEW: NEWR2007419 MLS SCOPE: TEMPORARY/FREESTANDING SERVICE (UP TO 200 AMPS DURING CONSTRUCTION)
010-300480-00 | 010-N123E-06600 | 2020-10-06 | MMEPR2020680 |  | 0 | BUILDING PERMIT/PLAN REVIEW: NEWR2008139 HVAC PER PLANS LICENSE NUMBER: H00965
010-300480-00 | 010-N123E-06600 | 2020-09-28 | EMEPR2019983 |  | 0 | BUILDING PERMIT/PLAN REVIEW: NEWR2008139 WIRE NEW HOME
010-300480-00 | 010-N123E-06600 | 2020-06-19 |  |  |  | NEW DWLG
010-300480-00 | 010-N123E-06600 | 2020-10-05 | PMEPR2020573 |  | 0 | BUILDING PERMIT/PLAN REVIEW: NEWR2008139 ALL PLUMBING WORK FOR NEW BUILD
010-300480-00 | 010-N123E-06600 | 2021-02-26 |  |  |  | DWLG COMPL & REAR ADDNS
010-300480-00 | 010-N123E-06600 | 2020-12-22 | MMEPR2026496 |  | 0 | BUILDING PERMIT/PLAN REVIEW: NEWR2008139 RUNNING A GASLINE IN A NEW RESIDENTIAL HOUSE FOR THE FURNACE. LICENSE NUMBER: P00367 ¦ SCOPE ITEM: FUEL GAS OR LP GAS LICENSE NUMBER: P00367 ¦ SCOPE ITEM: FUEL GAS OR LP GAS LICENSE NUMBER: P00367 ¦ SCOPE ITEM:
010-300480-00 | 010-N123E-06600 | 2022-06-11 |  |  |  | RECK 2023 FOR REAR ADDN
010-300480-00 | 010-N123E-06600 | 2020-08-28 | NEWR2008139 |  | 175000 | PLAN APPROVAL: FINAL REVIEWED FOR COMPLIANCE UNDER: 2019 RESIDENTIAL CODE OF OHIO USE/OCCUPANCY GROUP: 1, 2, 3 FAMILY DWELLING CONSTRUCTION TYPE: V-B DESCRIPTION OF WORK: BUILD A 2 STORY FRAMED, 1 FAMILY DWELLING: SLAB FOUNDATION, 2-CAR ATTACHE
010-300481-00 | 010-N123E-06500 | 2021-02-26 |  |  |  | DWLG COMPL & REAR ADDNS
010-300481-00 | 010-N123E-06500 | 2020-08-22 | NEWR2007898 |  | 175000 | PLAN APPROVAL: FINAL REVIEWED FOR COMPLIANCE UNDER: 2019 RESIDENTIAL CODE OF OHIO DESCRIPTION OF WORK: BUILD A 2 STORY FRAME, 1 FAMILY DWELLING ON FULL SLAB, WATERPROOFED, 2 CAR ATTACHED GARAGE, 3 BEDROOMS, 2.5 BATHROOMS, SECOND FLOOR LAUNDRY. TRUSS
010-300481-00 | 010-N123E-06500 | 2020-06-19 |  |  |  | NEW DWLG
010-300481-00 | 010-N123E-06500 | 2020-12-22 | MMEPR2026502 |  | 0 | BUILDING PERMIT/PLAN REVIEW: NEWR2007898 NEW RESIDENTIAL CONSTRUCTION. INSTALLING GAS LINE FOR THE FURNACE LICENSE NUMBER: P00367 ¦ SCOPE ITEM: FUEL GAS OR LP GAS LICENSE NUMBER: P00367 ¦ SCOPE ITEM: FUEL GAS OR LP GAS
010-300481-00 | 010-N123E-06500 | 2020-09-23 | EMEPR2019673 |  | 0 | BUILDING PERMIT/PLAN REVIEW: NEWR2007898 WIRE NEW HOUSE
010-300481-00 | 010-N123E-06500 | 2020-10-02 | MMEPR2020371 |  | 0 | BUILDING PERMIT/PLAN REVIEW: NEWR2007898 SFD NEW CONSTR HVAC LICENSE NUMBER: H00965
010-300481-00 | 010-N123E-06500 | 2020-10-02 | MMEPR2020371 |  | 0 | BUILDING PERMIT/PLAN REVIEW: NEWR2007898 SFD NEW CONSTR HVAC LICENSE NUMBER: H00965
010-300481-00 | 010-N123E-06500 | 2020-10-05 | PMEPR2020575 |  | 0 | BUILDING PERMIT/PLAN REVIEW: NEWR2007898 ALL PLUMBING WORK FOR NEW BUILD
010-300481-00 | 010-N123E-06500 | 2020-11-13 | EMLSR2023876 |  | 0 | BUILDING PERMIT/PLAN REVIEW: NEWR2007898 MLS SCOPE: TEMPORARY/FREESTANDING SERVICE (UP TO 200 AMPS DURING CONSTRUCTION)
010-300482-00 | 010-N123E-06400 | 2020-10-06 | PMEPR2020655 |  | 0 | BUILDING PERMIT/PLAN REVIEW: NEWR2008202 ALL PLUMBING WORK FOR NEW BUILD
010-300482-00 | 010-N123E-06400 | 2020-10-06 | MMEPR2020681 |  | 0 | BUILDING PERMIT/PLAN REVIEW: NEWR2008202 HVAC PER PLANS LICENSE NUMBER: H00965
010-300482-00 | 010-N123E-06400 | 2020-11-13 | EMLSR2023877 |  | 0 | BUILDING PERMIT/PLAN REVIEW: NEWR2008202 MLS SCOPE: TEMPORARY/FREESTANDING SERVICE (UP TO 200 AMPS DURING CONSTRUCTION)
010-300482-00 | 010-N123E-06400 | 2020-09-28 | EMEPR2019980 |  | 0 | BUILDING PERMIT/PLAN REVIEW: NEWR2008202 WIRE NEW HOUSE
010-300482-00 | 010-N123E-06400 | 2020-12-22 | MMEPR2026498 |  | 0 | BUILDING PERMIT/PLAN REVIEW: NEWR2008202 NEW RESIDENTIAL CONSTRUCTION. RUNNING GASLINE FOR FURNACE. LICENSE NUMBER: P00367 ¦ SCOPE ITEM: FUEL GAS OR LP GAS LICENSE NUMBER: P00367 ¦ SCOPE ITEM: FUEL GAS OR LP GAS
010-300482-00 | 010-N123E-06400 | 2020-06-19 |  |  |  | NEW DWLG
010-300482-00 | 010-N123E-06400 | 2021-02-26 |  |  |  | DWLG COMPL & REAR ADDNS
010-300482-00 | 010-N123E-06400 | 2020-08-31 | NEWR2008202 |  | 175000 | FINAL REVIEWED FOR COMPLIANCE UNDER: 2019 RESIDENTIAL CODE OF OHIO USE/OCCUPANCY GROUP: 1, 2, 3 FAMILY DWELLING CONSTRUCTION TYPE: V-B DESCRIPTION OF WORK: BUILD A 2 STORY FRAMED, 1 FAMILY DWELLING: SLAB FOUNDATION, 2-CAR ATTACHED GARAGE, 2.5 B
010-300483-00 | 010-N123E-06300 | 2020-07-30 | EMEPR2015411 |  | 0 | BUILDING PERMIT/PLAN REVIEW: NEWR2005653 WIRE NEW HOME
010-300483-00 | 010-N123E-06300 | 2020-07-09 | EMLSR2013584 |  | 0 | MLS SCOPE: TEMPORARY/FREESTANDING SERVICE (UP TO 200 AMPS DURING CONSTRUCTION)
010-300483-00 | 010-N123E-06300 | 2020-07-22 | MMEPR2014749 |  | 0 | BUILDING PERMIT/PLAN REVIEW: NEWR2005653 NEW GAS LINES LICENSE NUMBER: P00556 ¦ SCOPE ITEM: FUEL GAS OR LP GAS
010-300483-00 | 010-N123E-06300 | 2020-07-29 | MMEPR2015260 |  | 0 | BUILDING PERMIT/PLAN REVIEW: NEWR2005653 NEW CONSTRUCTION/HVAC/SINGLE FAMILY LICENSE NUMBER: H00965
010-300483-00 | 010-N123E-06300 | 2020-06-24 | NEWR2005653 |  | 175000 | PLAN APPROVAL: FINAL REVIEWED FOR COMPLIANCE UNDER: 2019 RESIDENTIAL CODE OF OHIO USE/OCCUPANCY GROUP: 1, 2, 3 FAMILY DWELLING CONSTRUCTION TYPE: V-B DESCRIPTION OF WORK: BUILD A 2 STORY FRAMED, 1 FAMILY DWELLING ON FULL SLAB, 2 CAR ATTACHED GAR
010-300483-00 | 010-N123E-06300 | 2020-07-22 | PMEPR2014743 |  | 0 | BUILDING PERMIT/PLAN REVIEW: NEWR2005653 NEW PLUMBING
010-300483-00 | 010-N123E-06300 | 2020-06-19 |  |  |  | NEW DWLG
010-300483-00 | 010-N123E-06300 | 2021-02-26 |  |  |  | REAR ADDNS
010-300484-00 | 010-N123E-06200 | 2020-06-19 |  |  |  | NEW DWLG
010-300484-00 | 010-N123E-06200 | 2021-02-26 |  |  |  | REAR ADDNS
010-300484-00 | 010-N123E-06200 | 2020-07-21 | PMEPR2014612 |  | 0 | BUILDING PERMIT/PLAN REVIEW: NEWR2005202 NEW PLUMBING
010-300484-00 | 010-N123E-06200 | 2020-06-15 | NEWR2005202 |  | 175000 | PLAN APPROVAL: FINAL REVIEWED FOR COMPLIANCE UNDER: 2019 RESIDENTIAL CODE OF OHIO USE/OCCUPANCY GROUP: 1, 2, 3 FAMILY DWELLING CONSTRUCTION TYPE: V-B DESCRIPTION OF WORK: BUILD A 2 STORY FRAMED, 1 FAMILY DWELLING ON FULL SLAB, 2 CAR ATTACHED G
010-300484-00 | 010-N123E-06200 | 2020-07-29 | MMEPR2015262 |  | 0 | BUILDING PERMIT/PLAN REVIEW: NEWR2005202 NEW CONSTRUCTION/HVAC/SINGLE FAMILY LICENSE NUMBER: H00965
010-300484-00 | 010-N123E-06200 | 2020-07-21 | MMEPR2014621 |  | 0 | BUILDING PERMIT/PLAN REVIEW: NEWR2005202 NEW GAS LINES LICENSE NUMBER: P00556 ¦ SCOPE ITEM: FUEL GAS OR LP GAS
010-300484-00 | 010-N123E-06200 | 2020-08-28 | EMEPR2017805 |  | 0 | BUILDING PERMIT/PLAN REVIEW: NEWR2005202 WIRE NEW HOUSE
010-300484-00 | 010-N123E-06200 | 2020-06-16 | EMLSR2011647 |  | 0 | MLS SCOPE: TEMPORARY/FREESTANDING SERVICE (UP TO 200 AMPS DURING CONSTRUCTION)
010-300484-00 | 010-N123E-06200 | 2020-07-09 | EMLSR2013587 |  | 0 | MLS SCOPE: TEMPORARY/FREESTANDING SERVICE (UP TO 200 AMPS DURING CONSTRUCTION)
010-300485-00 | 010-N123E-06100 | 2020-02-03 | MMEPR2002451 |  | 0 | BUILDING PERMIT/PLAN REVIEW: NEWR1913772 NEW GAS LINES LICENSE NUMBER: P00556 ¦ SCOPE ITEM: FUEL GAS OR LP GAS
010-300485-00 | 010-N123E-06100 | 2020-06-19 |  |  |  | NEW DWLG
010-300485-00 | 010-N123E-06100 | 2020-01-30 | EMEPR2002248 |  | 0 | BUILDING PERMIT/PLAN REVIEW: NEWR1913772 WIRE NEW HOUSE
010-300485-00 | 010-N123E-06100 | 2020-03-16 | MMEPR2005597 |  | 0 | BUILDING PERMIT/PLAN REVIEW: NEWR1913772 HVAC PER PLANS LICENSE NUMBER: H00965
010-300485-00 | 010-N123E-06100 | 2020-02-03 | PMEPR2002446 |  | 0 | BUILDING PERMIT/PLAN REVIEW: NEWR1913772 NEW PLUMBING
010-300485-00 | 010-N123E-06100 | 2024-05-21 | EMLSR2420657 |  | 0 | Building Permit/Plan Review: PLEX2418831 MLS Scope: Electric for Solar Photovoltaic (PV) System
010-300485-00 | 010-N123E-06100 | 2024-03-22 | EMLSR2412431 |  | 0 | Building Permit/Plan Review: PLEX2408374 MLS Scope: Electric for Solar Photovoltaic (PV) System
010-300485-00 | 010-N123E-06100 | 2024-06-26 | EMLSR2426455 |  | 0 | Building Permit/Plan Review: PLRE2424597 MLS Scope: Electric for Solar Photovoltaic (PV) System
010-300486-00 | 010-N123E-06000 | 2020-03-16 | MMEPR2005598 |  | 0 | BUILDING PERMIT/PLAN REVIEW: NEWR1913775 HVAC PER PLANS LICENSE NUMBER: H00965
010-300486-00 | 010-N123E-06000 | 2020-01-29 | PMEPR2002179 |  | 0 | BUILDING PERMIT/PLAN REVIEW: NEWR1913775 NEW PLUMBING
010-300486-00 | 010-N123E-06000 | 2020-06-19 |  |  |  | NEW DWLG
010-300486-00 | 010-N123E-06000 | 2020-02-04 | EMEPR2002584 |  | 0 | BUILDING PERMIT/PLAN REVIEW: NEWR1913775 WIRE NEW HOME
010-300486-00 | 010-N123E-06000 | 2020-01-29 | MMEPR2002180 |  | 0 | BUILDING PERMIT/PLAN REVIEW: NEWR1913775 NEW GAS LINES LICENSE NUMBER: P00556 ¦ SCOPE ITEM: FUEL GAS OR LP GAS
010-300487-00 | 010-N123E-05900 | 2020-06-19 |  |  |  | NEW DWLG
010-300487-00 | 010-N123E-05900 | 2020-03-16 | MMEPR2005599 |  | 0 | BUILDING PERMIT/PLAN REVIEW: NEWR1913777 HVAC PER PLANS LICENSE NUMBER: H00965
010-300487-00 | 010-N123E-05900 | 2020-01-29 | MMEPR2002182 |  | 0 | BUILDING PERMIT/PLAN REVIEW: NEWR1913777 NEW GAS LINES LICENSE NUMBER: P00556 ¦ SCOPE ITEM: FUEL GAS OR LP GAS
010-300487-00 | 010-N123E-05900 | 2020-01-31 | EMLSR2002355 |  | 0 | BUILDING PERMIT/PLAN REVIEW: NEWR1913777 TEMPORARY/FREESTANDING SERVICE (UP TO 200 AMPS DURING CONSTRUCTION)
010-300487-00 | 010-N123E-05900 | 2020-02-05 | EMEPR2002623 |  | 0 | BUILDING PERMIT/PLAN REVIEW: NEWR1913777 WIRE NEW HOME
010-300487-00 | 010-N123E-05900 | 2020-01-29 | PMEPR2002181 |  | 0 | BUILDING PERMIT/PLAN REVIEW: NEWR1913777 NEW PLUMBING
010-300488-00 | 010-N123E-05800 | 2020-02-03 | MMEPR2002453 |  | 0 | BUILDING PERMIT/PLAN REVIEW: NEWR1913778 NEW GAS LINES LICENSE NUMBER: P00556 ¦ SCOPE ITEM: FUEL GAS OR LP GAS
010-300488-00 | 010-N123E-05800 | 2020-02-12 | EMEPR2003129 |  | 0 | BUILDING PERMIT/PLAN REVIEW: NEWR1913778 WIRE NEW HOME
010-300488-00 | 010-N123E-05800 | 2020-04-17 | EMEPC2007506 |  | 0 | CATV CABINET POWER SUPPLY.
010-300488-00 | 010-N123E-05800 | 2020-06-19 |  |  |  | NEW DWLG
010-300488-00 | 010-N123E-05800 | 2020-02-03 | PMEPR2002448 |  | 0 | BUILDING PERMIT/PLAN REVIEW: NEWR1913778 NEW PLUMBING
010-300488-00 | 010-N123E-05800 | 2020-03-16 | MMEPR2005601 |  | 0 | BUILDING PERMIT/PLAN REVIEW: NEWR1913778 NEW CONSTRUCTION - SINGLE FAMILY - HVAC LICENSE NUMBER: H00965
010-300489-00 | 010-N123E-13300 | 2022-01-13 | MMEPR2203295 |  | 0 | BUILDING PERMIT/PLAN REVIEW: NEWR2145034 INSTALLATION OF FURNACE, A/C & DUCT WORK FOR NEW HOME CONSTRUCTION. LICENSE NUMBER: H01013 ¦ SCOPE ITEM: AIR CONDITIONING (INCLUDING CONDENSERS, EVAPORATORS, COMPRESSORS)
010-300489-00 | 010-N123E-13300 | 2022-01-07 | MMEPR2202739 |  | 0 | BUILDING PERMIT/PLAN REVIEW: NEWR2145034 INSTALL NATURAL GAS FUEL LINES TO FIXURES LICENSE NUMBER: P00171 ¦ SCOPE ITEM: FUEL GAS OR LP GAS
010-300489-00 | 010-N123E-13300 | 2021-12-28 | EMLSR2150428 |  | 0 | BUILDING PERMIT/PLAN REVIEW: NEWR2145034 MLS SCOPE: TEMPORARY/FREESTANDING SERVICE (UP TO 200 AMPS DURING CONSTRUCTION)
010-300489-00 | 010-N123E-13300 | 2022-03-21 | MMEPR2211870 |  | 0 | BUILDING PERMIT/PLAN REVIEW: NEWR2145034 NEW CONSTRUCTION INSTALL HVAC LICENSE NUMBER: H01096 ¦ SCOPE ITEM: AIR CONDITIONING (INCLUDING CONDENSERS, EVAPORATORS, COMPRESSORS)
010-300489-00 | 010-N123E-13300 | 2023-04-11 |  |  |  | RECK 2024 FOR REAR ADDN
010-300489-00 | 010-N123E-13300 | 2020-06-19 |  |  |  | NEW DWLG
010-300489-00 | 010-N123E-13300 | 2021-03-04 |  |  |  | RECHECK FOR DWLG
010-300489-00 | 010-N123E-13300 | 2022-02-21 | EMEPR2207965 |  | 0 | BUILDING PERMIT/PLAN REVIEW: NEWR2145034 WIRE NEW HOME
010-300489-00 | 010-N123E-13300 | 2021-11-12 | NEWR2145034 |  | 208000 | PLAN APPROVAL: FINAL REVIEWED FOR COMPLIANCE UNDER: 2019 RESIDENTIAL CODE OF OHIO DESCRIPTION OF WORK: BUILD A 2 STORY FRAME, 1 FAMILY DWELLING FULL SLAB, 2 CAR ATTACHED GARAGE, 4 BEDROOMS, 2.5 BATHROOMS, 2ND FLOOR LAUNDRY. TRUSS DRAWINGS A
010-300489-00 | 010-N123E-13300 | 2022-01-07 | PMEPR2202738 |  | 0 | BUILDING PERMIT/PLAN REVIEW: NEWR2145034 INSTALL PLUMBING IN NEW RESIDENTIAL BUILD
010-300490-00 | 010-N123E-13200 | 2020-06-19 |  |  |  | NEW DWLG
010-300490-00 | 010-N123E-13200 | 2022-01-19 | PMEPR2204025 |  | 0 | BUILDING PERMIT/PLAN REVIEW: NEWR2145824 INSTALL PLUMBING IN NEW RESIDENTIAL BUILD
010-300490-00 | 010-N123E-13200 | 2021-11-18 | NEWR2145824 |  | 202000 | PLAN APPROVAL: FINAL REVIEWED FOR COMPLIANCE UNDER: 2019 RESIDENTIAL CODE OF OHIO USE/OCCUPANCY GROUP: 1, 2, 3 FAMILY DWELLING CONSTRUCTION TYPE: V-B DESCRIPTION OF WORK: BUILD A 2 STORY FRAMED, 1 FAMILY DWELLING ON FULL SLAB, 2 CAR ATTACHED G
010-300490-00 | 010-N123E-13200 | 2022-03-21 | MMEPR2211868 |  | 0 | BUILDING PERMIT/PLAN REVIEW: NEWR2145824 NEW HVAC INSTALL LICENSE NUMBER: H01096 ¦ SCOPE ITEM: AIR CONDITIONING (INCLUDING CONDENSERS, EVAPORATORS, COMPRESSORS)
010-300490-00 | 010-N123E-13200 | 2021-03-04 |  |  |  | RECHECK FOR DWLG
010-300490-00 | 010-N123E-13200 | 2022-01-19 | MMEPR2204026 |  | 0 | BUILDING PERMIT/PLAN REVIEW: NEWR2145824 INSTALL NATURAL GAS FUEL LINES TO FIXTURES LICENSE NUMBER: P00171 ¦ SCOPE ITEM: FUEL GAS OR LP GAS
010-300490-00 | 010-N123E-13200 | 2021-12-28 | EMLSR2150426 |  | 0 | BUILDING PERMIT/PLAN REVIEW: NEWR2145824 MLS SCOPE: TEMPORARY/FREESTANDING SERVICE (UP TO 200 AMPS DURING CONSTRUCTION)
010-300490-00 | 010-N123E-13200 | 2022-03-25 | EMEPR2212624 |  | 0 | BUILDING PERMIT/PLAN REVIEW: NEWR2145824 WIRE NEW HOME
010-300490-00 | 010-N123E-13200 | 2023-04-11 |  |  |  | RECK 2024 FOR REAR ADDN
010-300490-00 | 010-N123E-13200 | 2022-01-20 | MMEPR2204095 |  | 0 | BUILDING PERMIT/PLAN REVIEW: NEWR2145824 INSTALLATION OF FURNACE, A/C & DUCT WORK FOR NEW HOME CONSTRUCTION. LICENSE NUMBER: H01013 ¦ SCOPE ITEM: AIR CONDITIONING (INCLUDING CONDENSERS, EVAPORATORS, COMPRESSORS)
010-300491-00 | 010-N123E-13100 | 2023-04-11 |  |  |  | RECK 2024 FOR REAR ADDN
010-300491-00 | 010-N123E-13100 | 2022-01-07 | PMEPR2202741 |  | 0 | BUILDING PERMIT/PLAN REVIEW: NEWR2145041 INSTALL PLUMBING IN NEW RESIDENTIAL BUILD
010-300491-00 | 010-N123E-13100 | 2021-11-12 | NEWR2145041 |  | 213000 | PLAN APPROVAL: FINAL REVIEWED FOR COMPLIANCE UNDER: 2019 RESIDENTIAL CODE OF OHIO USE/OCCUPANCY GROUP: 1, 2, 3 FAMILY DWELLING CONSTRUCTION TYPE: V-B DESCRIPTION OF WORK: BUILD A 2 STORY FRAMED, 1 FAMILY DWELLING ON FULL SLAB, 2 CAR ATTACHED G
010-300491-00 | 010-N123E-13100 | 2022-03-21 | MMEPR2211866 |  | 0 | BUILDING PERMIT/PLAN REVIEW: NEWR2145041 NEW HVAC INSTALL LICENSE NUMBER: H01096 ¦ SCOPE ITEM: AIR CONDITIONING (INCLUDING CONDENSERS, EVAPORATORS, COMPRESSORS)
010-300491-00 | 010-N123E-13100 | 2022-01-13 | MMEPR2203361 |  | 0 | BUILDING PERMIT/PLAN REVIEW: NEWR2145041 INSTALLATION OF FURNACE, A/C & DUCT WORK FOR NEW HOME CONSTRUCTION.
010-300491-00 | 010-N123E-13100 | 2022-01-07 | MMEPR2202742 |  | 0 | BUILDING PERMIT/PLAN REVIEW: NEWR2145041 INSTALL NATURAL GAS FUEL LINES TO FIXTURES LICENSE NUMBER: P00171 ¦ SCOPE ITEM: FUEL GAS OR LP GAS
010-300491-00 | 010-N123E-13100 | 2021-12-28 | EMLSR2150424 |  | 0 | BUILDING PERMIT/PLAN REVIEW: NEWR2145041 MLS SCOPE: TEMPORARY/FREESTANDING SERVICE (UP TO 200 AMPS DURING CONSTRUCTION)
010-300491-00 | 010-N123E-13100 | 2022-02-21 | EMEPR2207963 |  | 0 | BUILDING PERMIT/PLAN REVIEW: NEWR2145041 WIRE NEW HOME
010-300491-00 | 010-N123E-13100 | 2020-06-19 |  |  |  | NEW DWLG
010-300491-00 | 010-N123E-13100 | 2021-03-04 |  |  |  | RECHECK FOR DWLG
010-300492-00 | 010-N123E-13000 | 2020-07-29 | MMEPR2015369 |  | 0 | BUILDING PERMIT/PLAN REVIEW: NEWR2005552 NEW GAS LINES LICENSE NUMBER: P00556 ¦ SCOPE ITEM: FUEL GAS OR LP GAS
010-300492-00 | 010-N123E-13000 | 2020-08-19 | MMEPR2017028 |  | 0 | BUILDING PERMIT/PLAN REVIEW: NEWR2005552 HVAC NEW CONSTRUCTION LICENSE NUMBER: H00965
010-300492-00 | 010-N123E-13000 | 2020-08-19 | MMEPR2017028 |  | 0 | BUILDING PERMIT/PLAN REVIEW: NEWR2005552 HVAC NEW CONSTRUCTION LICENSE NUMBER: H00965
010-300492-00 | 010-N123E-13000 | 2020-06-22 | NEWR2005552 |  | 175000 | PLAN APPROVAL: FINAL REVIEWED FOR COMPLIANCE UNDER: 2019 RESIDENTIAL CODE OF OHIO USE/OCCUPANCY GROUP: 1, 2, 3 FAMILY DWELLING CONSTRUCTION TYPE: V-B DESCRIPTION OF WORK: BUILD A 2 STORY FRAMED, 1 FAMILY DWELLING ON FULL SLAB, 2 CAR ATTACHED GAR
010-300492-00 | 010-N123E-13000 | 2020-07-29 | PMEPR2015368 |  | 0 | BUILDING PERMIT/PLAN REVIEW: NEWR2005552 NEW PLUMBING
010-300492-00 | 010-N123E-13000 | 2021-02-26 |  |  |  | REAR ADDNS
010-300492-00 | 010-N123E-13000 | 2020-06-19 |  |  |  | NEW DWLG
010-300492-00 | 010-N123E-13000 | 2020-08-27 | EMEPR2017704 |  | 0 | BUILDING PERMIT/PLAN REVIEW: NEWR2005552 WIRE NEW HOME
010-300492-00 | 010-N123E-13000 | 2020-07-30 | EMLSR2015408 |  | 0 | BUILDING PERMIT/PLAN REVIEW: NEWR2005552 MLS SCOPE: TEMPORARY/FREESTANDING SERVICE (UP TO 200 AMPS DURING CONSTRUCTION)
010-300493-00 | 010-N123E-12900 | 2022-06-21 |  |  |  | RECK 2023 FOR REAR ADDNS
010-300493-00 | 010-N123E-12900 | 2020-08-03 | NEWR2007068 |  | 175000 | PLAN APPROVAL: FINAL REVIEWED FOR COMPLIANCE UNDER: 2019 RESIDENTIAL CODE OF OHIO DESCRIPTION OF WORK: BUILD A 2 STORY FRAME, 1 FAMILY DWELLING ON FULL SLAB, WATERPROOFED, 2 CAR ATTACHED GARAGE, 4 BEDROOMS, 2.5 BATHROOMS, FLEX ROOM ON FIRST FLOOR
010-300493-00 | 010-N123E-12900 | 2020-06-19 |  |  |  | NEW DWLG
010-300493-00 | 010-N123E-12900 | 2020-10-29 | PMEPR2022685 |  | 0 | BUILDING PERMIT/PLAN REVIEW: NEWR2007068 INSTALL PLUMBING IN NEW RESIDENTIAL BUILD
010-300493-00 | 010-N123E-12900 | 2020-11-04 | EMEPR2023092 |  | 0 | BUILDING PERMIT/PLAN REVIEW: NEWR2007068 WIRE NEW HOUSE
010-300493-00 | 010-N123E-12900 | 2021-02-26 |  |  |  | DWLG COMPL & REAR ADDNS
010-300493-00 | 010-N123E-12900 | 2020-10-21 | MMEPR2021914 |  | 0 | BUILDING PERMIT/PLAN REVIEW: NEWR2007068 NEW CONSTRUCTION - HVAC - SINGLE FAMILY LICENSE NUMBER: H00965
010-300493-00 | 010-N123E-12900 | 2020-11-11 | MMEPR2023723 |  | 0 | BUILDING PERMIT/PLAN REVIEW: NEWR2007068 INSTALL NATURAL GAS FUEL LINES TO FIXTURES LICENSE NUMBER: P00171 ¦ SCOPE ITEM: FUEL GAS OR LP GAS
010-300494-00 | 010-N123E-12800 | 2021-03-15 | NEWR2109011 |  | 175000 | PLAN APPROVAL: FINAL REVIEWED FOR COMPLIANCE UNDER: 2019 RESIDENTIAL CODE OF OHIO DESCRIPTION OF WORK: BUILD A 2 STORY FRAME, 1 FAMILY DWELLING ON FULL SLAB, 2 CAR ATTACHED GARAGE, 1 DIRECT VENT FIREPLACE, 4 BEDROOMS, 2.5 BATHROOMS, LAUNDRY ROOM ON
010-300494-00 | 010-N123E-12800 | 2021-03-04 |  |  |  | RECHECK FOR DWLG
010-300494-00 | 010-N123E-12800 | 2021-05-24 | PMEPR2119138 |  | 0 | BUILDING PERMIT/PLAN REVIEW: NEWR2109011 INSTALL PLUMBING IN NEW BUILD
010-300494-00 | 010-N123E-12800 | 2020-06-19 |  |  |  | NEW DWLG
010-300494-00 | 010-N123E-12800 | 2021-08-09 | EMEPR2131057 |  | 0 | BUILDING PERMIT/PLAN REVIEW: NEWR2109011 WIRE NEW HOUSE
010-300494-00 | 010-N123E-12800 | 2021-05-24 | MMEPR2119140 |  | 0 | BUILDING PERMIT/PLAN REVIEW: NEWR2109011 INSTALL NATURAL GAS FUEL LINES TO FIXTURES LICENSE NUMBER: P00171 ¦ SCOPE ITEM: FUEL GAS OR LP GAS
010-300494-00 | 010-N123E-12800 | 2021-05-28 | MMEPR2119971 |  | 0 | BUILDING PERMIT/PLAN REVIEW: NEWR2109011 INSTALLATION OF FURNACE, A/C & DUCT WORK IN NEW HOME CONSTRUCTION. LICENSE NUMBER: H01013 ¦ SCOPE ITEM: AIR CONDITIONING (INCLUDING CONDENSERS, EVAPORATORS, COMPRESSORS)
010-300494-00 | 010-N123E-12800 | 2022-06-20 |  |  |  | RECK 2023 FOR REAR ADDNS
010-300495-00 | 010-N123E-12700 | 2020-06-19 |  |  |  | NEW DWLG
010-300495-00 | 010-N123E-12700 | 2021-02-26 |  |  |  | REAR ADDNS
010-300495-00 | 010-N123E-12700 | 2020-08-24 | EMLSR2017302 |  | 0 | BUILDING PERMIT/PLAN REVIEW: NEWR2006762 MLS SCOPE: TEMPORARY/FREESTANDING SERVICE (UP TO 200 AMPS DURING CONSTRUCTION)
010-300495-00 | 010-N123E-12700 | 2020-09-02 | PMEPR2018141 |  | 0 | BUILDING PERMIT/PLAN REVIEW: NEWR2006762 NEW PLUMBING
010-300495-00 | 010-N123E-12700 | 2020-09-04 | MMEPR2018366 |  | 0 | BUILDING PERMIT/PLAN REVIEW: NEWR2006762 SFD NEW HVAC SYSTEM LICENSE NUMBER: H00965
010-300495-00 | 010-N123E-12700 | 2020-09-02 | MMEPR2018142 |  | 0 | BUILDING PERMIT/PLAN REVIEW: NEWR2006762 NEW GAS LINES LICENSE NUMBER: P00556 ¦ SCOPE ITEM: FUEL GAS OR LP GAS
010-300495-00 | 010-N123E-12700 | 2020-09-23 | EMEPR2019656 |  | 0 | BUILDING PERMIT/PLAN REVIEW: NEWR2006762 WIRE NEW HOUSE
010-300496-00 | 010-N123E-12600 | 2021-01-11 | NEWR2100296 |  | 192000 | PLAN APPROVAL: FINAL REVIEWED FOR COMPLIANCE UNDER: 2019 RESIDENTIAL CODE OF OHIO USE/OCCUPANCY GROUP: 1, 2, 3 FAMILY DWELLING CONSTRUCTION TYPE: V-B DESCRIPTION OF WORK: BUILD A 2 STORY FRAMED, 1 FAMILY DWELLING ON FULL SLAB, 2 CAR ATTACHED GAR
010-300496-00 | 010-N123E-12600 | 2021-02-10 | EMEPR2104857 |  | 0 | BUILDING PERMIT/PLAN REVIEW: NEWR2100296 WIRE NEW HOUSE
010-300496-00 | 010-N123E-12600 | 2021-03-26 |  |  |  | RECHECK FOR DWLG
010-300496-00 | 010-N123E-12600 | 2022-06-20 |  |  |  | RECK 2023 FOR REAR ADDNS
010-300496-00 | 010-N123E-12600 | 2020-06-19 |  |  |  | NEW DWLG
010-300496-00 | 010-N123E-12600 | 2021-03-03 | PMEPR2107577 |  | 0 | BUILDING PERMIT/PLAN REVIEW: NEWR2100296 INSTALL PLUMBING IN NEW RESIDENTIAL BUILD
010-300496-00 | 010-N123E-12600 | 2021-04-06 | MMEPR2112253 |  | 0 | BUILDING PERMIT/PLAN REVIEW: NEWR2100296 INSTALLATION OF FURNACE, A/C & DUCT WORK IN NEW HOME CONSTRUCTION. LICENSE NUMBER: H01013 ¦ SCOPE ITEM: AIR CONDITIONING (INCLUDING CONDENSERS, EVAPORATORS, COMPRESSORS)
010-300496-00 | 010-N123E-12600 | 2021-03-03 | MMEPR2107578 |  | 0 | BUILDING PERMIT/PLAN REVIEW: NEWR2100296 INSTALL NATURAL GAS FUEL LINES TO FIXTURES LICENSE NUMBER: P00171 ¦ SCOPE ITEM: FUEL GAS OR LP GAS
010-300496-00 | 010-N123E-12600 | 2021-03-02 | MMEPR2107387 |  | 0 | BUILDING PERMIT/PLAN REVIEW: NEWR2100296 NEW CONSTRUCTION HVAC SFD LICENSE NUMBER: H00965
010-300496-00 | 010-N123E-12600 | 2021-03-02 | MMEPR2107387 |  | 0 | BUILDING PERMIT/PLAN REVIEW: NEWR2100296 NEW CONSTRUCTION HVAC SFD LICENSE NUMBER: H00965
010-300497-00 | 010-N123E-12500 | 2020-11-04 | EMEPR2023091 |  | 0 | BUILDING PERMIT/PLAN REVIEW: NEWR2008204 WIRE NEW HOUSE
010-300497-00 | 010-N123E-12500 | 2020-06-19 |  |  |  | NEW DWLG
010-300497-00 | 010-N123E-12500 | 2021-03-04 |  |  |  | RECHECK FOR DWLG
010-300497-00 | 010-N123E-12500 | 2021-01-25 | EMLSR2102576 |  | 0 | BUILDING PERMIT/PLAN REVIEW: NEWR2008204 MLS SCOPE: TEMPORARY/FREESTANDING SERVICE (UP TO 200 AMPS DURING CONSTRUCTION)
010-300497-00 | 010-N123E-12500 | 2020-08-31 | NEWR2008204 |  | 175000 | PLAN APPROVAL: FINAL REVIEWED FOR COMPLIANCE UNDER: 2019 RESIDENTIAL CODE OF OHIO USE/OCCUPANCY GROUP: 1, 2, 3 FAMILY DWELLING CONSTRUCTION TYPE: V-B DESCRIPTION OF WORK: BUILD A 2 STORY FRAMED, 1 FAMILY DWELLING: SLAB FOUNDATION, 4-BEDROOM, 2.
010-300497-00 | 010-N123E-12500 | 2020-11-02 | MMEPR2022870 |  | 0 | BUILDING PERMIT/PLAN REVIEW: NEWR2008204 NW SFD HVAC LICENSE NUMBER: H00965
010-300497-00 | 010-N123E-12500 | 2020-11-02 | MMEPR2022870 |  | 0 | BUILDING PERMIT/PLAN REVIEW: NEWR2008204 NW SFD HVAC LICENSE NUMBER: H00965
010-300497-00 | 010-N123E-12500 | 2020-11-11 | MMEPR2023721 |  | 0 | BUILDING PERMIT/PLAN REVIEW: NEWR2008204 INSTALL NATURAL GAS FUEL LINES TO FIXTURES LICENSE NUMBER: P00171 ¦ SCOPE ITEM: FUEL GAS OR LP GAS
010-300497-00 | 010-N123E-12500 | 2020-10-07 | PMEPR2020698 |  | 0 | BUILDING PERMIT/PLAN REVIEW: NEWR2008204 ALL PLUMBING WORK ON NEW BUILD
010-300497-00 | 010-N123E-12500 | 2022-06-20 |  |  |  | RECK 2023 FOR REAR ADDNS
010-300498-00 | 010-N123E-12400 | 2020-11-06 | NEWR2010707 |  | 175000 | PLAN APPROVAL: FINAL REVIEWED FOR COMPLIANCE UNDER: 2019 RESIDENTIAL CODE OF OHIO USE/OCCUPANCY GROUP: 1, 2, 3 FAMILY DWELLING CONSTRUCTION TYPE: V-B DESCRIPTION OF WORK: BUILD A 2 STORY FRAMED, 1 FAMILY DWELLING ON FULL SLAB, 2 CAR ATTACHED GA
010-300498-00 | 010-N123E-12400 | 2021-03-26 |  |  | 175000 | RECHECK FOR DWLG (SLAB, 4BD, 2 1/2 BATHS)
010-300498-00 | 010-N123E-12400 | 2020-06-19 |  |  |  | NEW DWLG
010-300498-00 | 010-N123E-12400 | 2020-12-30 | PMEPR2027052 |  | 0 | BUILDING PERMIT/PLAN REVIEW: NEWR2010707 INSTALL PLUMBING IN NEW BUILD
010-300498-00 | 010-N123E-12400 | 2021-01-21 | MMEPR2102348 |  | 0 | BUILDING PERMIT/PLAN REVIEW: NEWR2010707 INSTALLATION OF FURNACE, A/C, & DUCT WORK FOR NEW HOME CONSTRUCTION. LICENSE NUMBER: H00248 ¦ SCOPE ITEM: AIR CONDITIONING (INCLUDING CONDENSERS, EVAPORATORS, COMPRESSORS)
010-300498-00 | 010-N123E-12400 | 2021-02-04 | MMEPR2104287 |  | 0 | STATUS CHANGE: 2/12/2021 - STATUS CHANGE: 2/12/2021 - REFER TO MMEPR2102348 BUILDING PERMIT/PLAN REVIEW: NEWR2010707 INSTALLATION OF FURNACE, A/C & DUCT WORK IN NEW HOME CONSTRUCTION. LICENSE NUMBER: H01013 ¦ SCOPE ITEM: AIR CONDITIONING (IN
010-300498-00 | 010-N123E-12400 | 2020-12-30 | MMEPR2027054 |  | 0 | BUILDING PERMIT/PLAN REVIEW: NEWR2010707 INSTALL NATURAL GAS FUEL LINES TO FIXTURES LICENSE NUMBER: P00171 ¦ SCOPE ITEM: FUEL GAS OR LP GAS
010-300498-00 | 010-N123E-12400 | 2020-12-23 | EMEPR2026611 |  | 0 | BUILDING PERMIT/PLAN REVIEW: NEWR2010707 WIRE NEW HOUSE
010-300498-00 | 010-N123E-12400 | 2022-06-20 |  |  |  | RECK 2023 FOR REAR ADDNS
010-300498-00 | 010-N123E-12400 | 2021-01-08 | MMEPR2100564 |  | 0 | BUILDING PERMIT/PLAN REVIEW: NEWR2010707 NEW CONSTRUCTION - HVAC - SINGLE FAMILY LICENSE NUMBER: H00965
010-300499-00 | 010-N123E-12300 | 2020-09-11 | EMEPR2018768 |  | 0 | BUILDING PERMIT/PLAN REVIEW: NEWR2006758 WIRE NEW HOUSE
010-300499-00 | 010-N123E-12300 | 2020-08-14 | EMLSR2016668 |  | 0 | BUILDING PERMIT/PLAN REVIEW: NEWR2006758 NULL MLS SCOPE: TEMPORARY/FREESTANDING SERVICE (UP TO 200 AMPS DURING CONSTRUCTION)
010-300499-00 | 010-N123E-12300 | 2020-06-19 |  |  |  | NEW DWLG
010-300499-00 | 010-N123E-12300 | 2021-02-26 |  |  |  | REAR ADDNS
010-300499-00 | 010-N123E-12300 | 2020-09-04 | MMEPR2018364 |  | 0 | BUILDING PERMIT/PLAN REVIEW: NEWR2006758 SFD NEW HVAC SYSTEM LICENSE NUMBER: H00965
010-300499-00 | 010-N123E-12300 | 2020-08-17 | MMEPR2016711 |  | 0 | BUILDING PERMIT/PLAN REVIEW: NEWR2006758 NEW GAS LINES LICENSE NUMBER: P00556 ¦ SCOPE ITEM: FUEL GAS OR LP GAS
010-300499-00 | 010-N123E-12300 | 2020-08-17 | PMEPR2016706 |  | 0 | BUILDING PERMIT/PLAN REVIEW: NEWR2006758 NEW PLUMBING
010-300499-00 | 010-N123E-12300 | 2020-07-27 | NEWR2006758 |  | 175000 | PLAN APPROVAL: FINAL REVIEWED FOR COMPLIANCE UNDER: 2019 RESIDENTIAL CODE OF OHIO USE/OCCUPANCY GROUP: 1, 2, 3 FAMILY DWELLING CONSTRUCTION TYPE: V-B DESCRIPTION OF WORK: BUILD A 1 STORY FRAMED, 1 FAMILY DWELLING ON FULL SLAB, 2 CAR ATTACHED GAR
010-300500-00 | 010-N123E-12200 | 2020-11-18 | MMEPR2024293 |  | 0 | BUILDING PERMIT/PLAN REVIEW: NEWR2009247 INSTALL NATURAL GAS FUEL LINES TO FIXTURES LICENSE NUMBER: P00171 ¦ SCOPE ITEM: FUEL GAS OR LP GAS
010-300500-00 | 010-N123E-12200 | 2020-06-19 |  |  |  | NEW DWLG
010-300500-00 | 010-N123E-12200 | 2020-11-18 | PMEPR2024292 |  | 0 | BUILDING PERMIT/PLAN REVIEW: NEWR2009247 INSTALL PLUMBING IN NEW RESIDENTIAL BUILD
010-300500-00 | 010-N123E-12200 | 2021-03-04 |  |  | 178000 | RECHECK FOR DWLG
010-300500-00 | 010-N123E-12200 | 2020-09-28 | NEWR2009247 |  | 178000 | PLAN APPROVAL: FINAL REVIEWED FOR COMPLIANCE UNDER: 2019 RESIDENTIAL CODE OF OHIO USE/OCCUPANCY GROUP: 1, 2, 3 FAMILY DWELLING CONSTRUCTION TYPE: V-B DESCRIPTION OF WORK: BUILD A 2 STORY FRAMED, 1 FAMILY DWELLING: SLAB FOUNDATION, FLEX ROOM, LO
010-300500-00 | 010-N123E-12200 | 2021-01-29 | MMEPR2103357 |  | 0 | BUILDING PERMIT/PLAN REVIEW: NEWR2009247 NEW CONSTRUCTION - HVAC- SINGLE FAMILY LICENSE NUMBER: H00965 ¦ SCOPE ITEM: FURNACES / AIR HANDLERS / RTUS
010-300500-00 | 010-N123E-12200 | 2020-11-04 | EMEPR2023095 |  | 0 | BUILDING PERMIT/PLAN REVIEW: NEWR2009247 WIRE NEW HOUSE
010-300501-00 | 010-N123E-12100 | 2020-10-02 | MMEPR2020372 |  | 0 | BUILDING PERMIT/PLAN REVIEW: NEWR2007598 SFD NEW BUILD HVAC LICENSE NUMBER: H00965
010-300501-00 | 010-N123E-12100 | 2020-11-20 | EMLSR2024513 |  | 0 | BUILDING PERMIT/PLAN REVIEW: NEWR2007598 MLS SCOPE: TEMPORARY/FREESTANDING SERVICE (UP TO 200 AMPS DURING CONSTRUCTION)
010-300501-00 | 010-N123E-12100 | 2020-10-02 | MMEPR2020372 |  | 0 | BUILDING PERMIT/PLAN REVIEW: NEWR2007598 SFD NEW BUILD HVAC LICENSE NUMBER: H00965
010-300501-00 | 010-N123E-12100 | 2020-10-06 | PMEPR2020656 |  | 0 | BUILDING PERMIT/PLAN REVIEW: NEWR2007598 ALL PLUMBING WORK ON NEW BUILD
010-300501-00 | 010-N123E-12100 | 2020-08-14 | NEWR2007598 |  | 175000 | PLAN APPROVAL: FINAL REVIEWED FOR COMPLIANCE UNDER: 2019 RESIDENTIAL CODE OF OHIO USE/OCCUPANCY GROUP: 1, 2, 3 FAMILY DWELLING CONSTRUCTION TYPE: V-B DESCRIPTION OF WORK: BUILD A 2 STORY FRAMED, 1 FAMILY DWELLING: SLAB FOUNDATION, 2.5 BATHROOM,
010-300501-00 | 010-N123E-12100 | 2020-09-14 | EMEPR2018846 |  | 0 | BUILDING PERMIT/PLAN REVIEW: NEWR2007598 WIRE NEW HOUSE
010-300501-00 | 010-N123E-12100 | 2022-06-20 |  |  |  | RECK 2023 FOR REAR ADDNS
010-300501-00 | 010-N123E-12100 | 2021-02-26 |  |  |  | DWLG COMPL & REAR ADDNS
010-300501-00 | 010-N123E-12100 | 2020-06-19 |  |  |  | NEW DWLG
010-300501-00 | 010-N123E-12100 | 2020-12-22 | MMEPR2026500 |  | 0 | BUILDING PERMIT/PLAN REVIEW: NEWR2007598 NEW RESIDENTIAL CONSTRUCTION. RUNNING GASLINE FOR FURNACE. LICENSE NUMBER: P00367 ¦ SCOPE ITEM: FUEL GAS OR LP GAS LICENSE NUMBER: P00367 ¦ SCOPE ITEM: FUEL GAS OR LP GAS
010-300502-00 | 010-N123E-12000 | 2021-03-02 | MMEPR2107392 |  | 0 | BUILDING PERMIT/PLAN REVIEW: NEWR2100355 NEW CONSTRUCTION HVAC SFD LICENSE NUMBER: H00965
010-300502-00 | 010-N123E-12000 | 2021-03-04 | MMEPR2107718 |  | 0 | BUILDING PERMIT/PLAN REVIEW: NEWR2100355 INSTALL NATURAL GAS FUEL LINES TO FIXTURES LICENSE NUMBER: P00171 ¦ SCOPE ITEM: FUEL GAS OR LP GAS
010-300502-00 | 010-N123E-12000 | 2021-04-06 | MMEPR2112255 |  | 0 | BUILDING PERMIT/PLAN REVIEW: NEWR2100355 INSTALLATION OF FURNACE, A/C & DUCT WORK IN NEW HOME CONSTRUCTION. LICENSE NUMBER: H01013 ¦ SCOPE ITEM: AIR CONDITIONING (INCLUDING CONDENSERS, EVAPORATORS, COMPRESSORS)
010-300502-00 | 010-N123E-12000 | 2021-03-04 | PMEPR2107714 |  | 0 | BUILDING PERMIT/PLAN REVIEW: NEWR2100355 INSTALL PLUMBING IN NEW RESIDENTIAL BUILD
010-300502-00 | 010-N123E-12000 | 2021-01-12 | NEWR2100355 |  | 197000 | PLAN APPROVAL: CONDITIONAL: SEE BELOW REVIEWED FOR COMPLIANCE UNDER: 2019 RESIDENTIAL CODE OF OHIO DESCRIPTION OF WORK: BUILD A 2 STORY FRAME, 1 FAMILY DWELLING ON FULL SLAB, WATERPROOFED, 2 CAR ATTACHED GARAGE, 4 BEDROOMS, 2.5 BATHROOMS, SECOND FLOO
010-300502-00 | 010-N123E-12000 | 2022-06-20 |  |  |  | RECK 2023 FOR REAR ADDNS
010-300502-00 | 010-N123E-12000 | 2020-06-19 |  |  |  | NEW DWLG
010-300502-00 | 010-N123E-12000 | 2021-03-29 |  |  |  | RECHECK FOR DWLG
010-300502-00 | 010-N123E-12000 | 2021-03-02 | MMEPR2107392 |  | 0 | BUILDING PERMIT/PLAN REVIEW: NEWR2100355 NEW CONSTRUCTION HVAC SFD LICENSE NUMBER: H00965
010-300502-00 | 010-N123E-12000 | 2021-02-10 | EMEPR2104860 |  | 0 | BUILDING PERMIT/PLAN REVIEW: NEWR2100355 WIRE NEW HOUSE
010-300502-00 | 010-N123E-12000 | 2021-01-26 | EMLSR2102915 |  | 0 | MLS SCOPE: TEMPORARY/FREESTANDING SERVICE (UP TO 200 AMPS DURING CONSTRUCTION)
010-300503-00 | 010-N123E-11900 | 2020-06-19 |  |  |  | NEW DWLG
010-300503-00 | 010-N123E-11900 | 2020-11-16 | EMEPR2023964 |  | 0 | BUILDING PERMIT/PLAN REVIEW: NEWR2009944 WIRE NEW HOUSE
010-300503-00 | 010-N123E-11900 | 2020-10-16 | NEWR2009944 |  | 200000 | PLAN APPROVAL: CONDITIONAL: SEE BELOW REVIEWED FOR COMPLIANCE UNDER: 2019 RESIDENTIAL CODE OF OHIO DESCRIPTION OF WORK: BUILD A 2 STORY FRAME, 1 FAMILY DWELLING ON FULL SLAB, 2 CAR ATTACHED GARAGE, 4 BEDROOMS, 2.5 BATHROOMS, LAUNDRY ROOM ON SEC
010-300503-00 | 010-N123E-11900 | 2021-03-03 |  |  | 200000 | RECHECK FOR DWLG
010-300503-00 | 010-N123E-11900 | 2022-06-20 |  |  |  | RECK 2023 FOR REAR ADDNS
010-300503-00 | 010-N123E-11900 | 2020-12-01 | PMEPR2025012 |  | 0 | BUILDING PERMIT/PLAN REVIEW: NEWR2009944 INSTALL PLUMBING IN NEW RESIDENTIAL BUILD
010-300503-00 | 010-N123E-11900 | 2021-01-21 | MMEPR2102351 |  | 0 | BUILDING PERMIT/PLAN REVIEW: NEWR2009944 INSTALLATION OF FURNACE, A/C, & DUCT WORK FOR NEW HOME CONSTRUCTION. LICENSE NUMBER: H00248 ¦ SCOPE ITEM: AIR CONDITIONING (INCLUDING CONDENSERS, EVAPORATORS, COMPRESSORS)
010-300503-00 | 010-N123E-11900 | 2020-12-04 | MMEPR2025289 |  | 0 | 01/20/2021- PERMIT TRANSFER TO H00248- MI NEW CONSTRUCTION-SINGLE FAMILY-HVAC LICENSE NUMBER: H00248
010-300503-00 | 010-N123E-11900 | 2020-12-04 | MMEPR2025289 |  | 0 | 01/20/2021- PERMIT TRANSFER TO H00248- MI NEW CONSTRUCTION-SINGLE FAMILY-HVAC LICENSE NUMBER: H00248
010-300503-00 | 010-N123E-11900 | 2020-12-01 | MMEPR2025013 |  | 0 | BUILDING PERMIT/PLAN REVIEW: NEWR2009944 INSTALL NATURAL GAS (CSST) LINES TO FIXTURES LICENSE NUMBER: P00171 ¦ SCOPE ITEM: FUEL GAS OR LP GAS
010-300503-00 | 010-N123E-11900 | 2021-01-25 | EMLSR2102578 |  | 0 | BUILDING PERMIT/PLAN REVIEW: NEWR2009944 MLS SCOPE: TEMPORARY/FREESTANDING SERVICE (UP TO 200 AMPS DURING CONSTRUCTION)
010-300504-00 | 010-N123E-11800 | 2021-02-10 | MMEPR2104930 |  | 0 | BUILDING PERMIT/PLAN REVIEW: NEWR2011600 NEW CONSTRUCTION - HVAC - SINGLE FAMILY LICENSE NUMBER: H00965
010-300504-00 | 010-N123E-11800 | 2021-02-10 | MMEPR2104930 |  | 0 | BUILDING PERMIT/PLAN REVIEW: NEWR2011600 NEW CONSTRUCTION - HVAC - SINGLE FAMILY LICENSE NUMBER: H00965
010-300504-00 | 010-N123E-11800 | 2020-12-07 | NEWR2011600 |  | 178000 | PLAN APPROVAL: CONDITIONAL: SEE BELOW REVIEWED FOR COMPLIANCE UNDER: 2019 RESIDENTIAL CODE OF OHIO DESCRIPTION OF WORK: BUILD A 2 STORY FRAME, 1 FAMILY DWELLING ON FULL SLAB, 2 CAR ATTACHED GARAGE, 4 BEDROOMS, 2.5 BATHROOMS, FLEX ROOM ON FIRST
010-300504-00 | 010-N123E-11800 | 2020-06-19 |  |  |  | NEW DWLG
010-300504-00 | 010-N123E-11800 | 2021-01-29 | PMEPR2103484 |  | 0 | BUILDING PERMIT/PLAN REVIEW: NEWR2011600 INSTALL PLUMBING IN NEW RESIDENTIAL BUILD
010-300504-00 | 010-N123E-11800 | 2021-03-29 |  |  |  | RECHECK FOR DWLG
010-300504-00 | 010-N123E-11800 | 2021-01-21 | EMEPR2102299 |  | 0 | BUILDING PERMIT/PLAN REVIEW: NEWR2011600 WIRE NEW HOUSE
010-300504-00 | 010-N123E-11800 | 2021-01-25 | EMLSR2102586 |  | 0 | BUILDING PERMIT/PLAN REVIEW: NEWR2011600 MLS SCOPE: TEMPORARY/FREESTANDING SERVICE (UP TO 200 AMPS DURING CONSTRUCTION)
010-300504-00 | 010-N123E-11800 | 2021-01-29 | MMEPR2103485 |  | 0 | BUILDING PERMIT/PLAN REVIEW: NEWR2011600 INSTALL NATURAL GAS FUEL LINES TO FIXTURES LICENSE NUMBER: P00171 ¦ SCOPE ITEM: FUEL GAS OR LP GAS
010-300504-00 | 010-N123E-11800 | 2022-06-20 |  |  |  | RECK 2023 FOR REAR ADDNS
010-300505-00 | 010-N123E-11700 | 2021-03-29 |  |  | 200000 | RECHECK FOR DWLG (SLAB, 3 BED, 2 BATHS)
010-300505-00 | 010-N123E-11700 | 2020-11-24 | EMLSR2024690 |  | 0 | BUILDING PERMIT/PLAN REVIEW: NEWR2009941 MLS SCOPE: TEMPORARY/FREESTANDING SERVICE (UP TO 200 AMPS DURING CONSTRUCTION)
010-300505-00 | 010-N123E-11700 | 2020-10-16 | NEWR2009941 |  | 200000 | PLAN APPROVAL: CONDITIONAL: SEE BELOW REVIEWED FOR COMPLIANCE UNDER: 2019 RESIDENTIAL CODE OF OHIO DESCRIPTION OF WORK: BUILD A 2 STORY FRAME, 1 FAMILY DWELLING ON FULL SLAB, 2 CAR ATTACHED GARAGE, 3 BEDROOMS, 2 BATHROOMS, LAUNDRY ROOM ON SECON
010-300505-00 | 010-N123E-11700 | 2020-06-19 |  |  |  | NEW DWLG
010-300505-00 | 010-N123E-11700 | 2022-06-20 |  |  |  | RECK 2023 FOR REAR ADDNS
010-300505-00 | 010-N123E-11700 | 2020-12-02 | EMEPR2025073 |  | 0 | BUILDING PERMIT/PLAN REVIEW: NEWR2009941 WIRE NEW HOUSE
010-300505-00 | 010-N123E-11700 | 2020-12-01 | MMEPR2025017 |  | 0 | BUILDING PERMIT/PLAN REVIEW: NEWR2009941 INSTALL NATURAL GAS (CSST) FUEL LINES TO FIXTURES LICENSE NUMBER: P00171 ¦ SCOPE ITEM: FUEL GAS OR LP GAS
010-300505-00 | 010-N123E-11700 | 2020-12-04 | MMEPR2025290 |  | 0 | 01/20/2021- PERMIT TRANSFER TO H00248- MI NEW CONSTRUCTION - SINGLE FAMILY - HVAC LICENSE NUMBER: H00248
010-300505-00 | 010-N123E-11700 | 2020-12-04 | MMEPR2025290 |  | 0 | 01/20/2021- PERMIT TRANSFER TO H00248- MI NEW CONSTRUCTION - SINGLE FAMILY - HVAC LICENSE NUMBER: H00248
010-300505-00 | 010-N123E-11700 | 2021-01-21 | MMEPR2102353 |  | 0 | BUILDING PERMIT/PLAN REVIEW: NEWR2009941 INSTALLATION OF FURNACE, A/C, & DUCT WORK FOR NEW HOME CONSTRUCTION. LICENSE NUMBER: H00248 ¦ SCOPE ITEM: AIR CONDITIONING (INCLUDING CONDENSERS, EVAPORATORS, COMPRESSORS)
010-300505-00 | 010-N123E-11700 | 2020-12-01 | PMEPR2025016 |  | 0 | BUILDING PERMIT/PLAN REVIEW: NEWR2009941 INSTALL PLUMBING IN NEW RESIDENTIAL BUILD
010-300506-00 | 010-N123E-11600 | 2022-06-20 |  |  |  | RECK 2023 FOR REAR ADDNS + COMPLN OF DWLG
010-300506-00 | 010-N123E-11600 | 2020-06-19 |  |  |  | NEW DWLG
010-300506-00 | 010-N123E-11600 | 2021-08-24 | MMEPR2133521 |  | 0 | BUILDING PERMIT/PLAN REVIEW: NEWR2125743 INSTALL NATURAL GAS FUEL LINES TO FIXTURES LICENSE NUMBER: P00171 ¦ SCOPE ITEM: FUEL GAS OR LP GAS
010-300506-00 | 010-N123E-11600 | 2021-08-25 | MMEPR2133754 |  | 0 | BUILDING PERMIT/PLAN REVIEW: NEWR2125743 INSTALLATION OF FURNACE, A/C & DUCT WORK FOR NEW HOME CONSTRUCTION. LICENSE NUMBER: H01013 ¦ SCOPE ITEM: AIR CONDITIONING (INCLUDING CONDENSERS, EVAPORATORS, COMPRESSORS)
010-300506-00 | 010-N123E-11600 | 2021-07-06 | NEWR2125743 |  | 191000 | PLAN APPROVAL: FINAL REVIEWED FOR COMPLIANCE UNDER: 2019 RESIDENTIAL CODE OF OHIO DESCRIPTION OF WORK: BUILD A 2 STORY FRAME, 1 FAMILY DWELLING FULL SLAB, 2 CAR ATTACHED GARAGE, 4 BEDROOMS, 2.5 BATHROOMS, 2ND FLOOR LAUNDRY. TRUSS DRAWINGS A
010-300506-00 | 010-N123E-11600 | 2021-08-19 | PMEPR2132831 |  | 0 | BUILDING PERMIT/PLAN REVIEW: NEWR2125743 INSTALL PLUMBING IN NEW RESIDENTIAL BUILD
010-300506-00 | 010-N123E-11600 | 2021-03-03 |  |  |  | RECHECK FOR DWLG
010-300506-00 | 010-N123E-11600 | 2021-10-26 | EMEPR2142466 |  | 0 | BUILDING PERMIT/PLAN REVIEW: NEWR2125743 WIRE NEW HOUSE
010-300507-00 | 010-N123E-11500 | 2022-06-20 |  |  |  | RECK 2023 FOR REAR ADDNS
010-300507-00 | 010-N123E-11500 | 2021-03-03 |  |  |  | RECHECK FOR DWLG
010-300507-00 | 010-N123E-11500 | 2020-06-19 |  |  |  | NEW DWLG
010-300507-00 | 010-N123E-11500 | 2021-03-16 | PMEPR2109307 |  | 0 | BUILDING PERMIT/PLAN REVIEW: NEWR2102678 INSTALL PLUMBING IN NEW RESIDENTIAL BUILD
010-300507-00 | 010-N123E-11500 | 2021-02-25 | EMEPR2106785 |  | 0 | BUILDING PERMIT/PLAN REVIEW: NEWR2102678 WIRE NEW HOUSE
010-300507-00 | 010-N123E-11500 | 2021-03-16 | MMEPR2109309 |  | 0 | BUILDING PERMIT/PLAN REVIEW: NEWR2102678 INSTALL NATURAL GAS FUEL LINES TO FIXTURES LICENSE NUMBER: P00171 ¦ SCOPE ITEM: FUEL GAS OR LP GAS
010-300507-00 | 010-N123E-11500 | 2021-04-06 | MMEPR2112256 |  | 0 | BUILDING PERMIT/PLAN REVIEW: NEWR2102678 INSTALLATION OF FURNACE, A/C & DUCT WORK IN NEW HOME CONSTRUCTION. LICENSE NUMBER: H01013 ¦ SCOPE ITEM: AIR CONDITIONING (INCLUDING CONDENSERS, EVAPORATORS, COMPRESSORS)
010-300508-00 | 010-N123E-11400 | 2021-04-30 | PMEPR2115787 |  | 0 | BUILDING PERMIT/PLAN REVIEW: NEWR2105650 INSTALL PLUMBING IN NEW RESIDENTIAL BUILD
010-300508-00 | 010-N123E-11400 | 2021-02-17 | NEWR2105650 |  | 182000 | PLAN APPROVAL: FINAL REVIEWED FOR COMPLIANCE UNDER: 2019 RESIDENTIAL CODE OF OHIO USE/OCCUPANCY GROUP: 1, 2, 3 FAMILY DWELLING CONSTRUCTION TYPE: V-B DESCRIPTION OF WORK: ALTER A 2 STORY FRAMED, 1 FAMILY DWELLING BY BUILDING A 22’X22’ DETACHED G
010-300508-00 | 010-N123E-11400 | 2021-04-30 | MMEPR2115789 |  | 0 | BUILDING PERMIT/PLAN REVIEW: NEWR2105650 INSTALL NATURAL GAS FUEL LINES TO FIXTURES LICENSE NUMBER: P00171 ¦ SCOPE ITEM: FUEL GAS OR LP GAS
010-300508-00 | 010-N123E-11400 | 2021-03-03 |  |  |  | RECHECK FOR DWLG
010-300508-00 | 010-N123E-11400 | 2021-06-29 | EMEPR2124809 |  | 0 | BUILDING PERMIT/PLAN REVIEW: NEWR2105650 WIRE NEW HOUSE
010-300508-00 | 010-N123E-11400 | 2020-06-19 |  |  |  | NEW DWLG
010-300508-00 | 010-N123E-11400 | 2021-04-29 | MMEPR2115502 |  | 0 | BUILDING PERMIT/PLAN REVIEW: NEWR2105650 INSTALLATION OF FURNACE, A/C & DUCT WORK FOR NEW HOME CONSTRUCTION. LICENSE NUMBER: H01013 ¦ SCOPE ITEM: AIR CONDITIONING (INCLUDING CONDENSERS, EVAPORATORS, COMPRESSORS)
010-300509-00 | 010-N123E-11300 | 2021-02-22 | NEWR2106193 |  | 205000 | PLAN APPROVAL: FINAL REVIEWED FOR COMPLIANCE UNDER: 2019 RESIDENTIAL CODE OF OHIO DESCRIPTION OF WORK: BUILD A 2 STORY FRAME, 1 FAMILY DWELLING FULL SLAB, 2 CAR ATTACHED GARAGE, 4 BEDROOMS, 2.5 BATHROOMS, 1ST FLOOR FLEX ROOM AND 2ND FLOOR LAUND
010-300509-00 | 010-N123E-11300 | 2021-04-26 | MMEPR2114971 |  | 0 | BUILDING PERMIT/PLAN REVIEW: NEWR2106193 INSTALL NATURAL GAS FUEL LINES TO FIXTURES LICENSE NUMBER: P00171 ¦ SCOPE ITEM: FUEL GAS OR LP GAS
010-300509-00 | 010-N123E-11300 | 2021-04-15 | MMEPR2113497 |  | 0 | BUILDING PERMIT/PLAN REVIEW: NEWR2106193 INSTALLATION OF FURNACE, A/C & DUCT WORK FOR NEW HOME CONSTRUCTION. LICENSE NUMBER: H01013 ¦ SCOPE ITEM: AIR CONDITIONING (INCLUDING CONDENSERS, EVAPORATORS, COMPRESSORS)
010-300509-00 | 010-N123E-11300 | 2022-06-19 |  |  |  | RECK 2023 FOR REAR ADDNS
010-300509-00 | 010-N123E-11300 | 2021-06-29 | EMEPR2124810 |  | 0 | BUILDING PERMIT/PLAN REVIEW: NEWR2106193 WIRE NEW HOUSE
010-300509-00 | 010-N123E-11300 | 2020-06-19 |  |  |  | NEW DWLG
010-300509-00 | 010-N123E-11300 | 2021-03-03 |  |  |  | RECHECK FOR DWLG
010-300509-00 | 010-N123E-11300 | 2021-04-26 | PMEPR2114970 |  | 0 | BUILDING PERMIT/PLAN REVIEW: NEWR2106193 INSTALL PLUMBING IN NEW RESIDENTIAL BUILD
010-300510-00 | 010-N123E-11200 | 2022-06-19 |  |  |  | RECK 2023 FOR REAR ADDNS
010-300510-00 | 010-N123E-11200 | 2021-03-03 |  |  |  | RECHECK FOR DWLG
010-300510-00 | 010-N123E-11200 | 2020-06-19 |  |  |  | NEW DWLG
010-300510-00 | 010-N123E-11200 | 2021-09-02 | EMEPR2134896 |  | 0 | BUILDING PERMIT/PLAN REVIEW: NEWR2115888 WIRE NEW HOUSE
010-300510-00 | 010-N123E-11200 | 2021-07-07 | MMEPR2126090 |  | 0 | BUILDING PERMIT/PLAN REVIEW: NEWR2115888 INSTALL NATURAL GAS FUEL LINES TO FIXTURES LICENSE NUMBER: P00171 ¦ SCOPE ITEM: FUEL GAS OR LP GAS
010-300510-00 | 010-N123E-11200 | 2021-07-15 | MMEPR2127380 |  | 0 | BUILDING PERMIT/PLAN REVIEW: NEWR2115888 INSTALLATION OF FURNACE, A/C AND DUCT WORK FOR NEW HOME CONSTRUCTION. LICENSE NUMBER: H01013 ¦ SCOPE ITEM: AIR CONDITIONING (INCLUDING CONDENSERS, EVAPORATORS, COMPRESSORS)
010-300510-00 | 010-N123E-11200 | 2021-05-03 | NEWR2115888 |  | 202000 | PLAN APPROVAL: FINAL REVIEWED FOR COMPLIANCE UNDER: 2019 RESIDENTIAL CODE OF OHIO USE/OCCUPANCY GROUP: 1, 2, 3 FAMILY DWELLING CONSTRUCTION TYPE: V-B DESCRIPTION OF WORK: BUILD A 2 STORY FRAMED, 1 FAMILY DWELLING ON FULL SLAB, 2 CAR ATTACHED GAR
010-300510-00 | 010-N123E-11200 | 2021-07-07 | PMEPR2126089 |  | 0 | BUILDING PERMIT/PLAN REVIEW: NEWR2115888 INSTALL PLUMBING IN NEW BUILD
010-300511-00 | 010-N123E-11100 | 2020-06-19 |  |  |  | NEW DWLG
010-300511-00 | 010-N123E-11100 | 2022-06-19 |  |  |  | RECK 2023 FOR REAR ADDNS
010-300511-00 | 010-N123E-11100 | 2021-04-09 | PMEPR2112719 |  | 0 | BUILDING PERMIT/PLAN REVIEW: NEWR2103749 INSTALL PLUMBING IN NEW RESIDENTIAL BUILD
010-300511-00 | 010-N123E-11100 | 2021-03-17 |  |  |  | NEW DWLG
010-300511-00 | 010-N123E-11100 | 2021-05-18 | EMEPR2118195 |  | 0 | BUILDING PERMIT/PLAN REVIEW: NEWR2103749 WIRE NEW HOUSE
010-300511-00 | 010-N123E-11100 | 2021-04-09 | MMEPR2112721 |  | 0 | BUILDING PERMIT/PLAN REVIEW: NEWR2103749 INSTALL NATURAL GAS FUEL LINES TO FIXTURES LICENSE NUMBER: P00171 ¦ SCOPE ITEM: FUEL GAS OR LP GAS LICENSE NUMBER: P00171 ¦ SCOPE ITEM: FUEL GAS OR LP GAS
010-300511-00 | 010-N123E-11100 | 2021-02-01 | NEWR2103749 |  | 18900 | PLAN APPROVAL: CONDITIONAL: SEE BELOW REVIEWED FOR COMPLIANCE UNDER: 2019 RESIDENTIAL CODE OF OHIO DESCRIPTION OF WORK: BUILD A 2 STORY FRAME, 1 FAMILY DWELLING ON FULL SLAB, WATERPROOFED, 2 CAR ATTACHED GARAGE, 4 BEDROOMS, 2.5 BATHROOMS, FIRST FLOOR
010-300511-00 | 010-N123E-11100 | 2021-04-15 | MMEPR2113499 |  | 0 | BUILDING PERMIT/PLAN REVIEW: NEWR2103749 INSTALLATION OF FURNACE, A/C & DUCT WORK FOR NEW HOME CONSTRUCTION. LICENSE NUMBER: H01013 ¦ SCOPE ITEM: AIR CONDITIONING (INCLUDING CONDENSERS, EVAPORATORS, COMPRESSORS)
010-300512-00 | 010-N123E-11000 | 2021-04-27 | PMEPR2115159 |  | 0 | BUILDING PERMIT/PLAN REVIEW: NEWR2106194 INSTALL PLUMBING IN NEW RESIDENTIAL BUILD
010-300512-00 | 010-N123E-11000 | 2021-02-22 | NEWR2106194 |  | 187000 | PLAN APPROVAL: FINAL REVIEWED FOR COMPLIANCE UNDER: 2019 RESIDENTIAL CODE OF OHIO DESCRIPTION OF WORK: BUILD A 2 STORY FRAME, 1 FAMILY DWELLING FULL SLAB, 2 CAR ATTACHED GARAGE, 4 BEDROOMS, 2.5 BATHROOMS, 2ND FLOOR LAUNDRY. TRUSS DRAWINGS A
010-300512-00 | 010-N123E-11000 | 2021-04-27 | MMEPR2115160 |  | 0 | BUILDING PERMIT/PLAN REVIEW: NEWR2106194 INSTALL NATURAL GAS FUEL LINES TO FIXTURES LICENSE NUMBER: P00171 ¦ SCOPE ITEM: FUEL GAS OR LP GAS
010-300512-00 | 010-N123E-11000 | 2021-04-15 | MMEPR2113500 |  | 0 | BUILDING PERMIT/PLAN REVIEW: NEWR2106194 INSTALLATION OF FURNACE, A/C & DUCT WORK FOR NEW HOME CONSTRUCTION. LICENSE NUMBER: H01013 ¦ SCOPE ITEM: AIR CONDITIONING (INCLUDING CONDENSERS, EVAPORATORS, COMPRESSORS)
010-300512-00 | 010-N123E-11000 | 2021-06-12 | EMEPR2122210 |  | 0 | BUILDING PERMIT/PLAN REVIEW: NEWR2106194 WIRE NEW HOUSE
010-300512-00 | 010-N123E-11000 | 2022-06-18 |  |  |  | RECK 2023 FOR REAR ADDNS
010-300512-00 | 010-N123E-11000 | 2020-06-19 |  |  |  | NEW DWLG
010-300512-00 | 010-N123E-11000 | 2021-03-04 |  |  |  | RECHECK FOR DWLG
010-300513-00 | 010-N123E-10900 | 2021-06-15 | PMEPR2122637 |  | 0 | BUILDING PERMIT/PLAN REVIEW: NEWR2111101 INSTALL PLUMBING IN NEW RESIDENTIAL BUILD
010-300513-00 | 010-N123E-10900 | 2021-06-18 | MMEPR2123234 |  | 0 | BUILDING PERMIT/PLAN REVIEW: NEWR2111101 INSTALLATION OF FURNACE, A/C & DUCT WORK FOR NEW HOME CONSTRUCTION. LICENSE NUMBER: H01013 ¦ SCOPE ITEM: AIR CONDITIONING (INCLUDING CONDENSERS, EVAPORATORS, COMPRESSORS)
010-300513-00 | 010-N123E-10900 | 2022-06-18 |  |  |  | RECK 2023 FOR REAR ADDNS
010-300513-00 | 010-N123E-10900 | 2021-09-02 | EMEPR2134882 |  | 0 | BUILDING PERMIT/PLAN REVIEW: NEWR2111101 WIRE NEW HOUSE
010-300513-00 | 010-N123E-10900 | 2021-06-15 | MMEPR2122638 |  | 0 | BUILDING PERMIT/PLAN REVIEW: NEWR2111101 INSTALL NATURAL GAS FUEL LINES TO FIXTURES LICENSE NUMBER: P00171 ¦ SCOPE ITEM: FUEL GAS OR LP GAS
010-300513-00 | 010-N123E-10900 | 2020-06-19 |  |  |  | NEW DWLG
010-300513-00 | 010-N123E-10900 | 2021-03-03 |  |  |  | RECHECK FOR DWLG
010-300514-00 | 010-N123E-10800 | 2021-08-19 | PMEPR2132833 |  | 0 | BUILDING PERMIT/PLAN REVIEW: NEWR2125745 INSTALL PLUMBING IN NEW RESIDENTIAL BUILD
010-300514-00 | 010-N123E-10800 | 2021-08-25 | MMEPR2133760 |  | 0 | BUILDING PERMIT/PLAN REVIEW: NEWR2125745 INSTALLATION OF FURNACE, A/C & DUCT WORK FOR NEW HOME CONSTRUCTION. LICENSE NUMBER: H01013 ¦ SCOPE ITEM: AIR CONDITIONING (INCLUDING CONDENSERS, EVAPORATORS, COMPRESSORS)
010-300514-00 | 010-N123E-10800 | 2021-03-03 |  |  |  | RECHECK FOR DWLG
010-300514-00 | 010-N123E-10800 | 2021-07-06 | NEWR2125745 |  | 188000 | PLAN APPROVAL: FINAL REVIEWED FOR COMPLIANCE UNDER: 2019 RESIDENTIAL CODE OF OHIO DESCRIPTION OF WORK: BUILD A 2 STORY FRAME, 1 FAMILY DWELLING FULL SLAB, 2 CAR ATTACHED GARAGE, 4 BEDROOMS, 2.5 BATHROOMS, 2ND FLOOR LAUNDRY. TRUSS DRAWINGS A
010-300514-00 | 010-N123E-10800 | 2022-06-18 |  |  |  | RECK 2023 FOR REAR ADDN'S AND COMPLN OF DWLG
010-300514-00 | 010-N123E-10800 | 2021-08-24 | MMEPR2133522 |  | 0 | BUILDING PERMIT/PLAN REVIEW: NEWR2125745 INSTALL NATURAL GAS FUEL LINES TO FIXTURES LICENSE NUMBER: P00171 ¦ SCOPE ITEM: FUEL GAS OR LP GAS
010-300514-00 | 010-N123E-10800 | 2020-06-19 |  |  |  | NEW DWLG
010-300514-00 | 010-N123E-10800 | 2021-10-22 | EMEPR2141988 |  | 0 | BUILDING PERMIT/PLAN REVIEW: NEWR2125745 WIRE NEW HOUSE
010-300515-00 | 010-N123E-10700 | 2021-07-29 | MMEPR2129543 |  | 0 | BUILDING PERMIT/PLAN REVIEW: NEWR2119130 INSTALLATION OF FURNACE, A/C & DUCT WORK FOR NEW HOME CONSTRUCTION. LICENSE NUMBER: H01013 ¦ SCOPE ITEM: AIR CONDITIONING (INCLUDING CONDENSERS, EVAPORATORS, COMPRESSORS)
010-300515-00 | 010-N123E-10700 | 2020-06-19 |  |  |  | NEW DWLG
010-300515-00 | 010-N123E-10700 | 2021-03-04 |  |  |  | RECHECK FOR DWLG
010-300515-00 | 010-N123E-10700 | 2022-06-18 |  |  |  | RECK 2023 FOR REAR ADDNS
010-300515-00 | 010-N123E-10700 | 2021-09-21 | EMEPR2137335 |  | 0 | BUILDING PERMIT/PLAN REVIEW: NEWR2119130 WIRE NEW HOUSE
010-300515-00 | 010-N123E-10700 | 2021-07-22 | MMEPR2128598 |  | 0 | BUILDING PERMIT/PLAN REVIEW: NEWR2119130 INSTALL NATURAL GAS FUEL LINES TO FIXTURES LICENSE NUMBER: P00171 ¦ SCOPE ITEM: FUEL GAS OR LP GAS
010-300515-00 | 010-N123E-10700 | 2021-05-24 | NEWR2119130 |  | 198000 | PLAN APPROVAL: FINAL REVIEWED FOR COMPLIANCE UNDER: 2019 RESIDENTIAL CODE OF OHIO DESCRIPTION OF WORK: BUILD A 2 STORY FRAME, 1 FAMILY DWELLING ON FULL SLAB, WATERPROOFED, 2 CAR ATTACHED GARAGE, 3 BEDROOMS, 2 BATHROOMS, SECOND FLOOR LAUNDRY. TRUSS DR
010-300515-00 | 010-N123E-10700 | 2021-07-22 | PMEPR2128597 |  | 0 | BUILDING PERMIT/PLAN REVIEW: NEWR2119130 INSTALL PLUMBING IN NEW RESIDENTIAL BUILD
010-300516-00 | 010-N123E-10600 | 2022-06-18 |  |  |  | RECK 2023 FOR REAR ADDNS
010-300516-00 | 010-N123E-10600 | 2021-09-14 | EMEPR2136422 |  | 0 | BUILDING PERMIT/PLAN REVIEW: NEWR2119132 WIRE NEW HOUSE
010-300516-00 | 010-N123E-10600 | 2021-07-22 | MMEPR2128602 |  | 0 | BUILDING PERMIT/PLAN REVIEW: NEWR2119132 INSTALL NATURAL GAS FUEL LINES TO FIXTURES LICENSE NUMBER: P00171 ¦ SCOPE ITEM: FUEL GAS OR LP GAS
010-300516-00 | 010-N123E-10600 | 2021-07-29 | MMEPR2129545 |  | 0 | BUILDING PERMIT/PLAN REVIEW: NEWR2119132 INSTALLATION OF FURNACE, A/C & DUCT WORK FOR NEW HOME CONSTRUCTION. LICENSE NUMBER: H01013 ¦ SCOPE ITEM: AIR CONDITIONING (INCLUDING CONDENSERS, EVAPORATORS, COMPRESSORS)
010-300516-00 | 010-N123E-10600 | 2021-05-24 | NEWR2119132 |  | 219000 | PLAN APPROVAL: FINAL REVIEWED FOR COMPLIANCE UNDER: 2019 RESIDENTIAL CODE OF OHIO DESCRIPTION OF WORK: BUILD A 2 STORY FRAME, 1 FAMILY DWELLING ON FULL SLAB, WATERPROOFED, 2 CAR ATTACHED GARAGE, 4 BEDROOMS, 2.5 BATHROOMS, FIRST FLOOR FLEX ROOM, SECON
010-300516-00 | 010-N123E-10600 | 2021-07-22 | PMEPR2128600 |  | 0 | BUILDING PERMIT/PLAN REVIEW: NEWR2119132 INSTALL PLUMBING IN NEW RESIDENTIAL BUIL
010-300516-00 | 010-N123E-10600 | 2021-03-03 |  |  |  | RECHECK FOR DWLG
010-300516-00 | 010-N123E-10600 | 2020-06-19 |  |  |  | NEW DWLG
010-300517-00 | 010-N123E-10500 | 2022-06-18 |  |  |  | RECK 2023 FOR REAR ADDNS
010-300517-00 | 010-N123E-10500 | 2021-09-02 | EMEPR2134888 |  | 0 | BUILDING PERMIT/PLAN REVIEW: NEWR2115884 WIRE NEW HOUSE
010-300517-00 | 010-N123E-10500 | 2021-07-20 | MMEPR2128204 |  | 0 | BUILDING PERMIT/PLAN REVIEW: NEWR2115884 INSTALL NATURAL GAS FUEL LINES TO FIXTURES LICENSE NUMBER: P00171 ¦ SCOPE ITEM: FUEL GAS OR LP GAS
010-300517-00 | 010-N123E-10500 | 2021-07-29 | MMEPR2129547 |  | 0 | BUILDING PERMIT/PLAN REVIEW: NEWR2115884 INSTALLATION OF FURNACE, A/C & DUCT WORK FOR NEW HOME CONSTRUCTION. LICENSE NUMBER: H01013 ¦ SCOPE ITEM: AIR CONDITIONING (INCLUDING CONDENSERS, EVAPORATORS, COMPRESSORS)
010-300517-00 | 010-N123E-10500 | 2020-06-19 |  |  |  | NEW DWLG
010-300517-00 | 010-N123E-10500 | 2021-07-20 | PMEPR2128203 |  | 0 | BUILDING PERMIT/PLAN REVIEW: NEWR2115884 INSTALL PLUMBING IN NEW RESIDENTIAL BUILD
010-300517-00 | 010-N123E-10500 | 2021-03-04 |  |  |  | RECHECK FOR DWLG
010-300517-00 | 010-N123E-10500 | 2021-05-03 | NEWR2115884 |  | 181000 | PLAN APPROVAL: FINAL REVIEWED FOR COMPLIANCE UNDER: 2019 RESIDENTIAL CODE OF OHIO USE/OCCUPANCY GROUP: 1, 2, 3 FAMILY DWELLING CONSTRUCTION TYPE: V-B DESCRIPTION OF WORK: BUILD A 2 STORY FRAMED, 1 FAMILY DWELLING ON FULL SLAB, 2 CAR ATTACHED GAR
010-300519-00 | 010-N123E-09900 | 2020-06-19 |  |  |  | NEW DWLG
010-300519-00 | 010-N123E-09900 | 2021-03-03 |  |  |  | RECHECK FOR DWLG
010-300523-00 | 010-N053RA-00400 | 2020-02-20 | EMLSR2003793 |  | 0 | BUILDING PERMIT/PLAN REVIEW: NEWR2000274 MLS SCOPE: TEMPORARY/FREESTANDING SERVICE (UP TO 200 AMPS DURING CONSTRUCTION)
010-300523-00 | 010-N053RA-00400 | 2020-02-03 | PMEPR2002478 |  | 0 | BUILDING PERMIT/PLAN REVIEW: NEWR2000274 PLUMBING FOR SINGLE FAMILY HOUSE, ALL 3 PHASES.
010-300523-00 | 010-N053RA-00400 | 2020-03-23 | MMEPR2006077 |  | 0 | BUILDING PERMIT/PLAN REVIEW: NEWR2000274 INSTALL NEW FURNACE, A/C, DUCTING, BATH FANS AND RANGE HOOD LICENSE NUMBER: H00167 ¦ SCOPE ITEM: FURNACES / AIR HANDLERS / RTUS
010-300523-00 | 010-N053RA-00400 | 2020-07-01 |  |  |  | NEW DWLG
010-300523-00 | 010-N053RA-00400 | 2020-03-20 | EMEPR2005959 |  | 0 | BUILDING PERMIT/PLAN REVIEW: NEWR2000274 WIRE NEW HOME
010-300523-00 | 010-N053RA-00400 | 2020-01-10 | NEWR2000274 |  | 229755 | PLAN APPROVAL: FINAL REVIEWED FOR COMPLIANCE UNDER: 2019 RESIDENTIAL CODE OF OHIO USE/OCCUPANCY GROUP: 1, 2, 3 FAMILY DWELLING CONSTRUCTION TYPE: V-B DESCRIPTION OF WORK: BUILD A 1 STORY FRAMED, 1 FAMILY DWELLING ON FULL BASEMENT, FINISHED, WATE
010-300523-00 | 010-N053RA-00400 | 2020-02-03 | MMEPR2002479 |  | 0 | BUILDING PERMIT/PLAN REVIEW: NEWR2000274 GAS PIPING FOR SINGLE FAMILY HOUSE. LICENSE NUMBER: P00502 ¦ SCOPE ITEM: FUEL GAS OR LP GAS
010-300523-00 | 010-N053RA-00400 | 2020-04-20 | MMEPR2007560 |  | 0 | BUILDING PERMIT/PLAN REVIEW: NEWR2000274 INSTALL DIRECT VENT FIREPLACE LICENSE NUMBER: HIC00487 ¦ SCOPE ITEM: FACTORY BUILT FIREPLACES (PRE-FAB)
010-300524-00 | 010-N053RA-00500 | 2020-09-11 | PMEPR2018685 |  | 0 | BUILDING PERMIT/PLAN REVIEW: NEWR2007563 PLUMBING FOR SINGLE FAMILY HOUSE.
010-300524-00 | 010-N053RA-00500 | 2020-11-10 | MMEPR2023549 |  | 0 | BUILDING PERMIT/PLAN REVIEW: NEWR2007563 INSTALL FURNACE, AC, DUCTING, BATH FANS LICENSE NUMBER: H00167 ¦ SCOPE ITEM: FURNACES / AIR HANDLERS / RTUS
010-300524-00 | 010-N053RA-00500 | 2020-07-01 |  |  |  | NEW DWLG
010-300524-00 | 010-N053RA-00500 | 2020-08-13 | NEWR2007563 |  | 222375 | PLAN APPROVAL: FINAL REVIEWED FOR COMPLIANCE UNDER: 2019 RESIDENTIAL CODE OF OHIO USE/OCCUPANCY GROUP: 1, 2, 3 FAMILY DWELLING CONSTRUCTION TYPE: V-B DESCRIPTION OF WORK: BUILD A 1 STORY FRAMED, 1 FAMILY DWELLING ON FULL BASEMENT, FINISHED, 2 CA
010-300524-00 | 010-N053RA-00500 | 2020-09-11 | MMEPR2018688 |  | 0 | BUILDING PERMIT/PLAN REVIEW: NEWR2007563 GAS PIPING FOR SINGLE FAMILY HOUSE. LICENSE NUMBER: P00502 ¦ SCOPE ITEM: FUEL GAS OR LP GAS
010-300524-00 | 010-N053RA-00500 | 2020-09-08 | EMLSR2018411 |  | 0 | BUILDING PERMIT/PLAN REVIEW: NEWR2007563 MLS SCOPE: TEMPORARY/FREESTANDING SERVICE (UP TO 200 AMPS DURING CONSTRUCTION)
010-300524-00 | 010-N053RA-00500 | 2022-07-11 |  |  |  | ADDN
010-300524-00 | 010-N053RA-00500 | 2020-11-04 | EMEPR2023136 |  | 0 | BUILDING PERMIT/PLAN REVIEW: NEWR2007563 NEW CONSTRUCTION
010-300524-00 | 010-N053RA-00500 | 2020-10-28 | EMEPR2022577 |  | 0 | BUILDING PERMIT/PLAN REVIEW: NEWR2007563 WIRE NEW HOME
010-300524-00 | 010-N053RA-00500 | 2021-03-29 |  |  | 222375 | COMPL OF DWLG AND ADDNS
010-300524-00 | 010-N053RA-00500 | 2020-09-28 | MMEPR2020058 |  | 0 | BUILDING PERMIT/PLAN REVIEW: NEWR2007563 INSTALL DIRECT VENT FIREPLACE LICENSE NUMBER: HIC00487 ¦ SCOPE ITEM: FACTORY BUILT FIREPLACES (PRE-FAB)
010-300525-00 | 010-N053RA-00600 | 2021-03-12 | EMEPR2108805 |  | 0 | BUILDING PERMIT/PLAN REVIEW: NEWR2011391 WIRE NEW HOME
010-300525-00 | 010-N053RA-00600 | 2022-07-11 |  |  |  | ADDNS
010-300525-00 | 010-N053RA-00600 | 2021-02-04 | MMEPR2104261 |  | 0 | BUILDING PERMIT/PLAN REVIEW: NEWR2011391 GAS PIPING FOR SINGLE FAMILY HOUSE. LICENSE NUMBER: P00502 ¦ SCOPE ITEM: FUEL GAS OR LP GAS
010-300525-00 | 010-N053RA-00600 | 2020-07-01 |  |  |  | NEW DWLG
010-300525-00 | 010-N053RA-00600 | 2021-02-23 | MMEPR2106460 |  | 0 | BUILDING PERMIT/PLAN REVIEW: NEWR2011391 INSTALL FURNACE, AC, DUCTING, BATH FANS LICENSE NUMBER: H00167 ¦ SCOPE ITEM: FURNACES / AIR HANDLERS / RTUS
010-300525-00 | 010-N053RA-00600 | 2021-03-01 | MMEPR2107090 |  | 0 | BUILDING PERMIT/PLAN REVIEW: NEWR2011391 INSTALL DIRECT FIREPLACE LICENSE NUMBER: HIC00487 ¦ SCOPE ITEM: FACTORY BUILT FIREPLACES (PRE-FAB)
010-300525-00 | 010-N053RA-00600 | 2021-02-04 | PMEPR2104258 |  | 0 | BUILDING PERMIT/PLAN REVIEW: NEWR2011391 PLUMBING FOR SINGLE FAMILY HOUSE.
010-300525-00 | 010-N053RA-00600 | 2021-04-06 |  |  |  | NEW DWLG
010-300526-00 | 010-N053RA-00700 | 2021-07-01 | PMEPR2125307 |  | 0 | BUILDING PERMIT/PLAN REVIEW: NEWR2119649 PLUMBING FOR SINGLE FAMILY HOUSE.
010-300526-00 | 010-N053RA-00700 | 2021-05-26 | NEWR2119649 |  | 229755 | PLAN APPROVAL: FINAL REVIEWED FOR COMPLIANCE UNDER: 2019 RESIDENTIAL CODE OF OHIO USE/OCCUPANCY GROUP: 1, 2, 3 FAMILY DWELLING CONSTRUCTION TYPE: V-B DESCRIPTION OF WORK: BUILD A 1 STORY FRAMED, 1 FAMILY DWELLING: FULL WATERPROOF FINISHED BASEM
010-300526-00 | 010-N053RA-00700 | 2021-09-13 | MMEPR2136097 |  | 0 | BUILDING PERMIT/PLAN REVIEW: NEWR2119649 INSTALL DIRECT VENT FIREPLACE LICENSE NUMBER: HIC00487 ¦ SCOPE ITEM: FACTORY BUILT FIREPLACES (PRE-FAB)
010-300526-00 | 010-N053RA-00700 | 2021-07-12 | EMLSR2126636 |  | 0 | BUILDING PERMIT/PLAN REVIEW: NEWR2119649 MLS SCOPE: TEMPORARY/FREESTANDING SERVICE (UP TO 200 AMPS DURING CONSTRUCTION)
010-300526-00 | 010-N053RA-00700 | 2022-07-11 |  |  |  | FOR COMPL AND ADDNS
010-300526-00 | 010-N053RA-00700 | 2021-11-05 | MMEPR2144113 |  | 0 | BUILDING PERMIT/PLAN REVIEW: NEWR2119649 INSTALL FURN, AC, DUCTING, BATH FANS LICENSE NUMBER: H00167 ¦ SCOPE ITEM: FURNACES / AIR HANDLERS / RTUS
010-300526-00 | 010-N053RA-00700 | 2021-10-29 | EMEPR2143146 |  | 0 | BUILDING PERMIT/PLAN REVIEW: NEWR2119649 NEW CONSTRUCTION
010-300526-00 | 010-N053RA-00700 | 2023-06-02 |  |  |  | RECHECK 2024 FOR REAR ADDNS
010-300526-00 | 010-N053RA-00700 | 2021-07-01 | MMEPR2125315 |  | 0 | BUILDING PERMIT/PLAN REVIEW: NEWR2119649 GAS PIPING FOR SINGLE FAMILY HOUSE. LICENSE NUMBER: P00502 ¦ SCOPE ITEM: FUEL GAS OR LP GAS
010-300526-00 | 010-N053RA-00700 | 2020-07-01 |  |  |  | NEW DWLG
010-300526-00 | 010-N053RA-00700 | 2021-04-06 |  |  |  | NEW DWLG
010-300527-00 | 010-N053RA-00800 | 2023-06-07 |  |  |  | RECHECK 2024 FOR REAR ADDNS
010-300527-00 | 010-N053RA-00800 | 2021-04-06 |  |  |  | NEW DWLG
010-300527-00 | 010-N053RA-00800 | 2022-03-01 | EMEPR2208979 |  | 0 | BUILDING PERMIT/PLAN REVIEW: NEWR2136737 WIRE NEW HOME
010-300527-00 | 010-N053RA-00800 | 2020-07-01 |  |  |  | NEW DWLG
010-300527-00 | 010-N053RA-00800 | 2021-12-09 | MMEPR2148388 |  | 0 | BUILDING PERMIT/PLAN REVIEW: NEWR2136737 INSTALL DIRECT VENT FIREPLACE LICENSE NUMBER: HIC00487 ¦ SCOPE ITEM: FACTORY BUILT FIREPLACES (PRE-FAB)
010-300527-00 | 010-N053RA-00800 | 2022-01-04 | MMEPR2202138 |  | 0 | BUILDING PERMIT/PLAN REVIEW: NEWR2136737 INSTALL FURN, AC, DUCTING, BATH FANS LICENSE NUMBER: H00167 ¦ SCOPE ITEM: FURNACES / AIR HANDLERS / RTUS
010-300527-00 | 010-N053RA-00800 | 2021-09-16 | NEWR2136737 |  | 274040 | PLAN APPROVAL: FINAL REVIEWED FOR COMPLIANCE UNDER: 2019 RESIDENTIAL CODE OF OHIO USE/OCCUPANCY GROUP: 1, 2, 3 FAMILY DWELLING CONSTRUCTION TYPE: V-B DESCRIPTION OF WORK: BUILD A 2 STORY FRAMED, 1 FAMILY DWELLING: FINISHED WATERPROOF BASEMENT,
010-300527-00 | 010-N053RA-00800 | 2022-01-31 | MMEPR2205406 |  | 0 | BUILDING PERMIT/PLAN REVIEW: NEWR2136737 GAS PIPING FOR SINGLE FAMILY HOUSE. LICENSE NUMBER: P00502 ¦ SCOPE ITEM: FUEL GAS OR LP GAS
010-300527-00 | 010-N053RA-00800 | 2021-11-12 | PMEPR2145058 |  | 0 | BUILDING PERMIT/PLAN REVIEW: NEWR2136737 NEW PLUMBING PERMIT FOR NEW RESIDENTIAL HOME
010-300527-00 | 010-N053RA-00800 | 2022-07-11 |  |  |  | COMPLETION OF DWLG AND ADDNS
010-300527-00 | 010-N053RA-00800 | 2024-06-11 | RSWDR2423798 |  | 9833 | REMOVE EXISTING 0 WINDOW(S), 1 DOOR(S) AND REPLACE WITH NEW. WORK TO COMPLY WITH RCO 612, RCO 308, AND RCO 113.6.1 WITH A U VALUE OF 0.35 OR BETTER.
010-300528-00 | 010-N053RA-00900 | 2022-07-11 | MMEPR2227845 |  | 0 | BUILDING PERMIT/PLAN REVIEW: NEWR2205232 INSTALL FURNACE, AC, DUCTING, BATH FANS LICENSE NUMBER: H00167 ¦ SCOPE ITEM: FURNACES / AIR HANDLERS / RTUS
010-300528-00 | 010-N053RA-00900 | 2021-04-06 |  |  |  | NEW DWLG
010-300528-00 | 010-N053RA-00900 | 2022-07-05 | MMEPR2226884 |  | 0 | BUILDING PERMIT/PLAN REVIEW: NEWR2205232 INSTALL VENT FREE FIREPLACE LICENSE NUMBER: HIC00487 ¦ SCOPE ITEM: FACTORY BUILT FIREPLACES (PRE-FAB)
010-300528-00 | 010-N053RA-00900 | 2020-07-01 |  |  |  | NEW DWLG
010-300528-00 | 010-N053RA-00900 | 2022-08-04 |  |  |  | NEW SINGLE DWLG
010-300528-00 | 010-N053RA-00900 | 2022-05-05 | PMEPR2218257 |  | 0 | BUILDING PERMIT/PLAN REVIEW: NEWR2205232 PLUMBING FOR SINGLE FAMILY HOUSE.
010-300528-00 | 010-N053RA-00900 | 2022-06-02 | MMEPR2222296 |  | 0 | BUILDING PERMIT/PLAN REVIEW: NEWR2205232 INSTALL DIRECT VENT FIREPLACE LICENSE NUMBER: HIC00487 ¦ SCOPE ITEM: FACTORY BUILT FIREPLACES (PRE-FAB)
010-300528-00 | 010-N053RA-00900 | 2022-06-23 | EMEPR2225491 |  | 0 | BUILDING PERMIT/PLAN REVIEW: NEWR2205232 WIRE NEW HOME
010-300528-00 | 010-N053RA-00900 | 2022-03-22 | EMLSR2211987 |  | 0 | BUILDING PERMIT/PLAN REVIEW: NEWR2205232 MLS SCOPE: TEMPORARY/FREESTANDING SERVICE (UP TO 200 AMPS DURING CONSTRUCTION)
010-300528-00 | 010-N053RA-00900 | 2022-05-05 | MMEPR2218258 |  | 0 | BUILDING PERMIT/PLAN REVIEW: NEWR2205232 GAS PIPING FOR SINGLE FAMILY HOUSE. LICENSE NUMBER: P00502 ¦ SCOPE ITEM: FUEL GAS OR LP GAS
010-300529-00 | 010-N053RA-01000 | 2021-04-06 |  |  |  | NEW DWLG
010-300529-00 | 010-N053RA-01000 | 2023-06-13 | MMEPR2324496 |  | 0 | BUILDING PERMIT/PLAN REVIEW: NEWR2317543 GAS PIPING FOR SINGLE FAMILY HOUSE. LICENSE NUMBER: P00502 ¦ SCOPE ITEM: FUEL GAS OR LP GAS
010-300529-00 | 010-N053RA-01000 | 2020-07-01 |  |  |  | NEW DWLG
010-300529-00 | 010-N053RA-01000 | 2023-04-27 | NEWR2317543 |  | 242420 | PLAN APPROVAL: FINAL REVIEWED FOR COMPLIANCE UNDER: 2019 RESIDENTIAL CODE OF OHIO USE/OCCUPANCY GROUP: 1, 2, 3 FAMILY DWELLING CONSTRUCTION TYPE: V-B DESCRIPTION OF WORK: BUILD A 1 STORY FRAMED, 1 FAMILY DWELLING ON FULL BASEMENT, FINISHED (GYM
010-300529-00 | 010-N053RA-01000 | 2023-06-13 | PMEPR2324494 |  | 0 | BUILDING PERMIT/PLAN REVIEW: NEWR2317543 PLUMBING FOR SINGLE FAMILY HOUSE.
010-300529-00 | 010-N053RA-01000 | 2022-08-04 |  |  |  | NEW DWLG
010-300529-00 | 010-N053RA-01000 | 2024-04-03 |  |  |  | EXT FEATURES
010-300529-00 | 010-N053RA-01000 | 2023-08-25 | MMEPR2336242 |  | 0 | BUILDING PERMIT/PLAN REVIEW: NEWR2317543 INSTALL DIRECT VENT FIREPLACE LICENSE NUMBER: HIC00487 ¦ SCOPE ITEM: FACTORY BUILT FIREPLACES (PRE-FAB)
010-300529-00 | 010-N053RA-01000 | 2023-09-11 | MMEPR2338500 |  | 0 | BUILDING PERMIT/PLAN REVIEW: NEWR2317543 INSTALL FURNACE, AC, DUCTING, BATH FANS LICENSE NUMBER: H00167 ¦ SCOPE ITEM: FURNACES / AIR HANDLERS / RTUS
010-300529-00 | 010-N053RA-01000 | 2023-08-22 | EMEPR2335576 |  | 0 | BUILDING PERMIT/PLAN REVIEW: NEWR2317543 WIRE NEW HOME
010-300530-00 | 010-N053RA-01100 | 2021-02-23 | MMEPR2106462 |  | 0 | BUILDING PERMIT/PLAN REVIEW: NEWR2009500 INSTALL FURNACE, AIR CONDITIONER, DUCTING, BATH FANS LICENSE NUMBER: H00167 ¦ SCOPE ITEM: FURNACES / AIR HANDLERS / RTUS
010-300530-00 | 010-N053RA-01100 | 2020-07-01 |  |  |  | NEW DWLG
010-300530-00 | 010-N053RA-01100 | 2020-10-05 | NEWR2009500 |  | 230435 | PLAN APPROVAL: FINAL REVIEWED FOR COMPLIANCE UNDER: 2019 RESIDENTIAL CODE OF OHIO DESCRIPTION OF WORK: BUILD A 1 STORY FRAME, 1 FAMILY DWELLING ON FULL BASEMENT, FINISHED, WATERPROOFED, 2 CAR ATTACHED GARAGE, 3 BEDROOMS, 3.5 BATHROOMS, VERANDA, FIRST
010-300530-00 | 010-N053RA-01100 | 2021-04-06 |  |  |  | NEW DWLG
010-300530-00 | 010-N053RA-01100 | 2021-02-03 | PMEPR2104117 |  | 0 | BUILDING PERMIT/PLAN REVIEW: NEWR2009500 PLUMBING FOR SINGLE FAMILY HOUSE.
010-300530-00 | 010-N053RA-01100 | 2021-04-14 | MMEPR2113242 |  | 0 | BUILDING PERMIT/PLAN REVIEW: NEWR2009500 INSTALL DIRECT VENT FIREPLACE LICENSE NUMBER: HIC00487 ¦ SCOPE ITEM: FACTORY BUILT FIREPLACES (PRE-FAB)
010-300530-00 | 010-N053RA-01100 | 2021-02-03 | MMEPR2104121 |  | 0 | BUILDING PERMIT/PLAN REVIEW: NEWR2009500 GAS PIPING FOR SINGLE FAMILY HOUSE. LICENSE NUMBER: P00502 ¦ SCOPE ITEM: FUEL GAS OR LP GAS
010-300530-00 | 010-N053RA-01100 | 2021-02-01 | EMLSR2103619 |  | 0 | BUILDING PERMIT/PLAN REVIEW: NEWR2009500 NULL MLS SCOPE: TEMPORARY/FREESTANDING SERVICE (UP TO 200 AMPS DURING CONSTRUCTION)
010-300530-00 | 010-N053RA-01100 | 2021-04-20 | EMEPR2114131 |  | 0 | BUILDING PERMIT/PLAN REVIEW: NEWR2009500 WIRE NEW HOME
010-300530-00 | 010-N053RA-01100 | 2022-07-11 |  |  |  | ADDNS
010-300531-00 | 010-N053RA-01200 | 2021-04-06 |  |  |  | NEW DWLG
010-300531-00 | 010-N053RA-01200 | 2022-08-04 |  |  |  | NEW DWLG
010-300531-00 | 010-N053RA-01200 | 2020-07-01 |  |  |  | NEW DWLG
010-300531-00 | 010-N053RA-01200 | 2024-05-03 |  |  |  | COMP OF DWLG
010-300532-00 | 010-N053RA-01300 | 2021-06-02 | PMEPR2120528 |  | 0 | BUILDING PERMIT/PLAN REVIEW: NEWR2112657 PLUMBING FOR SINGLE FAMILY HOUSE.
010-300532-00 | 010-N053RA-01300 | 2023-06-02 |  |  |  | RECHECK 2024 FOR REAR ADDNS
010-300532-00 | 010-N053RA-01300 | 2021-06-21 | MMEPR2123383 |  | 0 | BUILDING PERMIT/PLAN REVIEW: NEWR2112657 INSTALL DIRECT VENT FIREPLACE LICENSE NUMBER: HIC00487 ¦ SCOPE ITEM: FACTORY BUILT FIREPLACES (PRE-FAB)
010-300532-00 | 010-N053RA-01300 | 2022-07-11 |  |  |  | DWLG COMP + ADDNS
010-300532-00 | 010-N053RA-01300 | 2021-04-09 | NEWR2112657 |  | 229755 | PLAN APPROVAL: FINAL REVIEWED FOR COMPLIANCE UNDER: 2019 RESIDENTIAL CODE OF OHIO USE/OCCUPANCY GROUP: 1, 2, 3 FAMILY DWELLING CONSTRUCTION TYPE: V-B DESCRIPTION OF WORK: BUILD A 2 STORY FRAMED, 1 FAMILY DWELLING ON FULL BASEMENT, FINISHED, 2 C
010-300532-00 | 010-N053RA-01300 | 2021-06-24 | MMEPR2123963 |  | 0 | BUILDING PERMIT/PLAN REVIEW: NEWR2112657 INSTALL NEW FURNACE, AC, DUCTING, BATH FANS LICENSE NUMBER: H00167 ¦ SCOPE ITEM: FURNACES / AIR HANDLERS / RTUS
010-300532-00 | 010-N053RA-01300 | 2020-07-01 |  |  |  | NEW DWLG
010-300532-00 | 010-N053RA-01300 | 2021-07-28 | EMEPR2129491 |  | 0 | BUILDING PERMIT/PLAN REVIEW: NEWR2112657 WIRE NEW HOME
010-300532-00 | 010-N053RA-01300 | 2021-04-29 | EMLSR2115417 |  | 0 | BUILDING PERMIT/PLAN REVIEW: NEWR2112657 MLS SCOPE: TEMPORARY/FREESTANDING SERVICE (UP TO 200 AMPS DURING CONSTRUCTION)
010-300532-00 | 010-N053RA-01300 | 2021-06-02 | MMEPR2120532 |  | 0 | BUILDING PERMIT/PLAN REVIEW: NEWR2112657 GAS PIPING FOR SINGLE FAMILY HOUSE. LICENSE NUMBER: P00502 ¦ SCOPE ITEM: FUEL GAS OR LP GAS
010-300532-00 | 010-N053RA-01300 | 2021-04-06 |  |  |  | NEW DWLG
010-300533-00 | 010-N053RA-01400 | 2020-07-01 |  |  |  | NEW DWLG
010-300533-00 | 010-N053RA-01400 | 2021-04-06 |  |  |  | NEW DWLG
010-300533-00 | 010-N053RA-01400 | 2022-08-04 |  |  |  | POSS NEW DWLG
010-300533-00 | 010-N053RA-01400 | 2023-05-11 | EMEPR2319519 |  | 0 | BUILDING PERMIT/PLAN REVIEW: NEWR2305532 WIRE NEW HOME
010-300533-00 | 010-N053RA-01400 | 2023-03-22 | MMEPR2312522 |  | 0 | BUILDING PERMIT/PLAN REVIEW: NEWR2305532 INSTALL FURNACE, AC, DUCTING AND BATH FANS LICENSE NUMBER: H00167 ¦ SCOPE ITEM: FURNACES / AIR HANDLERS / RTUS
010-300533-00 | 010-N053RA-01400 | 2023-04-05 | MMEPR2314320 |  | 0 | BUILDING PERMIT/PLAN REVIEW: NEWR2305532 GAS PIPING FOR SINGLE FAMILY HOUSE. LICENSE NUMBER: P00502 ¦ SCOPE ITEM: FUEL GAS OR LP GAS
010-300533-00 | 010-N053RA-01400 | 2023-04-10 | MMEPR2314856 |  | 0 | BUILDING PERMIT/PLAN REVIEW: NEWR2305532 INSTALL DIRECT VENT FIREPLACE LICENSE NUMBER: HIC00487 ¦ SCOPE ITEM: FACTORY BUILT FIREPLACES (PRE-FAB)
010-300533-00 | 010-N053RA-01400 | 2023-04-05 | PMEPR2314318 |  | 0 | BUILDING PERMIT/PLAN REVIEW: NEWR2305532 PLUMBING FOR SINGLE FAMILY HOUSE.
010-300533-00 | 010-N053RA-01400 | 2024-04-03 |  |  |  | EXT FEATURES
010-300534-00 | 010-N053RA-01500 | 2023-08-09 | PMEPR2333606 |  | 0 | BUILDING PERMIT/PLAN REVIEW: NEWR2305046 PLUMBING FOR NEW SINGLE FAMILY HOUSE.
010-300534-00 | 010-N053RA-01500 | 2023-10-05 | MMEPR2342508 |  | 0 | BUILDING PERMIT/PLAN REVIEW: NEWR2305046 INSTALL FURNACE, AC, DUCTING AND BATH FANS LICENSE NUMBER: H00167 ¦ SCOPE ITEM: FURNACES / AIR HANDLERS / RTUS
010-300534-00 | 010-N053RA-01500 | 2023-08-09 | MMEPR2333607 |  | 0 | BUILDING PERMIT/PLAN REVIEW: NEWR2305046 GAS PIPING FOR SINGLE FAMILY HOUSE. LICENSE NUMBER: P00502 ¦ SCOPE ITEM: FUEL GAS OR LP GAS
010-300534-00 | 010-N053RA-01500 | 2023-08-28 | MMEPR2336622 |  | 0 | BUILDING PERMIT/PLAN REVIEW: NEWR2305046 INSTALL GAS DIRECT VENT FIREPLACE. LICENSE NUMBER: HIC00487 ¦ SCOPE ITEM: FACTORY BUILT FIREPLACES (PRE-FAB)
010-300534-00 | 010-N053RA-01500 | 2023-08-28 | MMEPR2336622 |  | 0 | BUILDING PERMIT/PLAN REVIEW: NEWR2305046 INSTALL GAS DIRECT VENT FIREPLACE. LICENSE NUMBER: HIC00487 ¦ SCOPE ITEM: FACTORY BUILT FIREPLACES (PRE-FAB)
010-300534-00 | 010-N053RA-01500 | 2023-10-05 | MMEPR2342508 |  | 0 | BUILDING PERMIT/PLAN REVIEW: NEWR2305046 INSTALL FURNACE, AC, DUCTING AND BATH FANS LICENSE NUMBER: H00167 ¦ SCOPE ITEM: FURNACES / AIR HANDLERS / RTUS
010-300534-00 | 010-N053RA-01500 | 2023-08-09 | PMEPR2333606 |  | 0 | BUILDING PERMIT/PLAN REVIEW: NEWR2305046 PLUMBING FOR NEW SINGLE FAMILY HOUSE.
010-300534-00 | 010-N053RA-01500 | 2023-08-09 | MMEPR2333607 |  | 0 | BUILDING PERMIT/PLAN REVIEW: NEWR2305046 GAS PIPING FOR SINGLE FAMILY HOUSE. LICENSE NUMBER: P00502 ¦ SCOPE ITEM: FUEL GAS OR LP GAS
010-300534-00 | 010-N053RA-01500 | 2023-03-22 | MMEPR2312524 |  | 0 | BUILDING PERMIT/PLAN REVIEW: NEWR2245304 INSTALL FURNACE, AC, DUCTING AND BATH FANS LICENSE NUMBER: H00167 ¦ SCOPE ITEM: FURNACES / AIR HANDLERS / RTUS
010-300534-00 | 010-N053RA-01500 | 2022-12-20 | MMEPR2250216 |  | 0 | BUILDING PERMIT/PLAN REVIEW: NEWR2245304 GAS PIPING FOR SINGLE FAMILY HOUSE. LICENSE NUMBER: P00502 ¦ SCOPE ITEM: FUEL GAS OR LP GAS
010-300534-00 | 010-N053RA-01500 | 2023-05-02 | EMEPR2318131 |  | 0 | BUILDING PERMIT/PLAN REVIEW: NEWR2305046 WIRE NEW HOME
010-300534-00 | 010-N053RA-01500 | 2023-05-02 | EMEPR2318131 |  | 0 | BUILDING PERMIT/PLAN REVIEW: NEWR2305046 WIRE NEW HOME
010-300534-00 | 010-N053RA-01500 | 2022-12-13 | EMEPR2249391 |  | 0 | BUILDING PERMIT/PLAN REVIEW: NEWR2245304 WIRE NEW HOME
010-300534-00 | 010-N053RA-01500 | 2020-07-01 |  |  |  | NEW DLWG
010-300534-00 | 010-N053RA-01500 | 2022-11-10 | NEWR2245304 |  | 229330 | PLAN APPROVAL: FINAL REVIEWED FOR COMPLIANCE UNDER: 2019 RESIDENTIAL CODE OF OHIO USE/OCCUPANCY GROUP: 1, 2, 3 FAMILY DWELLING CONSTRUCTION TYPE: V-B DESCRIPTION OF WORK: BUILD A 1 STORY FRAMED, 1 FAMILY DWELLING ON FULL BASEMENT, PART FINISHED,
010-300534-00 | 010-N053RA-01500 | 2022-12-20 | PMEPR2250215 |  | 0 | BUILDING PERMIT/PLAN REVIEW: NEWR2245304 PLUMBING FOR SINGLE FAMILY HOUSE.
010-300534-00 | 010-N053RA-01500 | 2021-04-06 |  |  |  | NEW DWLG
010-300534-00 | 010-N053RA-01500 | 2022-08-04 |  |  |  | POSS NEW DWLG
010-300534-00 | 010-N053RA-01500 | 2023-03-03 | MMEPR2309871 |  | 0 | BUILDING PERMIT/PLAN REVIEW: NEWR2245304 INSTALL DIRECT VENT FIREPLACE LICENSE NUMBER: HIC00487 ¦ SCOPE ITEM: FACTORY BUILT FIREPLACES (PRE-FAB)
010-300535-00 | 010-N053RA-01600 | 2021-03-29 |  |  |  | ADDNS
010-300535-00 | 010-N053RA-01600 | 2020-08-19 | MMEPR2016971 |  | 0 | BUILDING PERMIT/PLAN REVIEW: NEWR2004086 INSTALL NEW FURNACE, AC, DUCTING, BATH FANS LICENSE NUMBER: H00167 ¦ SCOPE ITEM: FURNACES / AIR HANDLERS / RTUS
010-300535-00 | 010-N053RA-01600 | 2020-05-11 | NEWR2004086 |  | 227460 | PLAN APPROVAL: CONDITIONAL: SEE BELOW REVIEWED FOR COMPLIANCE UNDER: 2019 RESIDENTIAL CODE OF OHIO USE/OCCUPANCY GROUP: 1, 2, 3 FAMILY DWELLING CONSTRUCTION TYPE: V-B DESCRIPTION OF WORK: BUILD A 1 STORY FRAMED, 1 FAMILY DWELLING ON FULL BASEMEN
010-300535-00 | 010-N053RA-01600 | 2020-06-15 | PMEPR2011509 |  | 0 | BUILDING PERMIT/PLAN REVIEW: NEWR2004086 PLUMBING FOR SINGLE FAMILY HOUSE.
010-300535-00 | 010-N053RA-01600 | 2020-07-01 |  |  |  | NEW DWLG
010-300535-00 | 010-N053RA-01600 | 2020-08-05 | EMEPR2015908 |  | 0 | BUILDING PERMIT/PLAN REVIEW: NEWR2004086 WIRE NEW HOME
010-300535-00 | 010-N053RA-01600 | 2020-06-17 | EMLSR2011745 |  | 0 | BUILDING PERMIT/PLAN REVIEW: NEWR2004086 MLS SCOPE: TEMPORARY/FREESTANDING SERVICE (UP TO 200 AMPS DURING CONSTRUCTION)
010-300535-00 | 010-N053RA-01600 | 2020-06-15 | MMEPR2011510 |  | 0 | BUILDING PERMIT/PLAN REVIEW: NEWR2004086 GAS PIPING FOR SINGLE FAMILY HOUSE. LICENSE NUMBER: P00502 ¦ SCOPE ITEM: FUEL GAS OR LP GAS
010-300535-00 | 010-N053RA-01600 | 2020-07-15 | MMEPR2014175 |  | 0 | BUILDING PERMIT/PLAN REVIEW: NEWR2004086 INSTALL DIRECT VENT FIREPLACE LICENSE NUMBER: HIC00487 ¦ SCOPE ITEM: FACTORY BUILT FIREPLACES (PRE-FAB)
010-300536-00 | 010-N053RA-01700 | 2023-06-02 |  |  |  | RECHECK 2024 FOR REAR ADDNS
010-300536-00 | 010-N053RA-01700 | 2022-03-08 | MMEPR2210092 |  | 0 | BUILDING PERMIT/PLAN REVIEW: NEWR2136055 INSTALL DIRECT VENT FIREPLACE LICENSE NUMBER: HIC00487 ¦ SCOPE ITEM: FACTORY BUILT FIREPLACES (PRE-FAB)
010-300536-00 | 010-N053RA-01700 | 2022-01-04 | MMEPR2202141 |  | 0 | BUILDING PERMIT/PLAN REVIEW: NEWR2136055 INSTALL FURNACE, AC, DUCTING, BATH FANS LICENSE NUMBER: H00167 ¦ SCOPE ITEM: FURNACES / AIR HANDLERS / RTUS
010-300536-00 | 010-N053RA-01700 | 2022-07-11 |  |  |  | FOR COMP
010-300536-00 | 010-N053RA-01700 | 2021-11-02 | MMEPR2143554 |  | 0 | BUILDING PERMIT/PLAN REVIEW: NEWR2136055 GAS PIPING FOR SINGLE FAMILY HOUSE. LICENSE NUMBER: P00502 ¦ SCOPE ITEM: FUEL GAS OR LP GAS
010-300536-00 | 010-N053RA-01700 | 2022-03-29 | EMEPR2213212 |  | 0 | BUILDING PERMIT/PLAN REVIEW: NEWR2136055 WIRE NEW HOME
010-300536-00 | 010-N053RA-01700 | 2021-10-25 | EMLSR2142188 |  | 0 | BUILDING PERMIT/PLAN REVIEW: NEWR2136055 MLS SCOPE: TEMPORARY/FREESTANDING SERVICE (UP TO 200 AMPS DURING CONSTRUCTION)
010-300536-00 | 010-N053RA-01700 | 2021-11-02 | PMEPR2143550 |  | 0 | BUILDING PERMIT/PLAN REVIEW: NEWR2136055 PLUMBING FOR SINGLE FAMILY HOUSE.
010-300536-00 | 010-N053RA-01700 | 2021-09-13 | NEWR2136055 |  | 221850 | PLAN APPROVAL: FINAL REVIEWED FOR COMPLIANCE UNDER: 2019 RESIDENTIAL CODE OF OHIO USE/OCCUPANCY GROUP: 1, 2, 3 FAMILY DWELLING CONSTRUCTION TYPE: V-B DESCRIPTION OF WORK: BUILD A 1 STORY FRAMED, 1 FAMILY DWELLING: FINISHED WATERPROOF BASEMENT,
010-300536-00 | 010-N053RA-01700 | 2021-04-06 |  |  |  | NEW DWLG
010-300536-00 | 010-N053RA-01700 | 2020-07-01 |  |  |  | NEW DWLG
010-300537-00 | 010-N053RA-01800 | 2022-07-19 | EMEPR2229158 |  | 0 | BUILDING PERMIT/PLAN REVIEW: NEWR2227413 WIRE NEW HOME
010-300537-00 | 010-N053RA-01800 | 2022-12-12 | MMEPR2249143 |  | 0 | BUILDING PERMIT/PLAN REVIEW: NEWR2227413 INSTALL FURNACE, AC, DUCTING, BATH FAN LICENSE NUMBER: H00167 ¦ SCOPE ITEM: FURNACES / AIR HANDLERS / RTUS
010-300537-00 | 010-N053RA-01800 | 2023-05-05 |  |  |  | DWLG COMP
010-300537-00 | 010-N053RA-01800 | 2022-10-03 | MMEPR2239744 |  | 0 | BUILDING PERMIT/PLAN REVIEW: NEWR2227413 INSTALL DIRECT VENT FIREPLACE LICENSE NUMBER: HIC00487 ¦ SCOPE ITEM: FACTORY BUILT FIREPLACES (PRE-FAB)
010-300537-00 | 010-N053RA-01800 | 2022-07-19 | EMLSR2229156 |  | 0 | MLS SCOPE: TEMPORARY/FREESTANDING SERVICE (UP TO 200 AMPS DURING CONSTRUCTION)
010-300537-00 | 010-N053RA-01800 | 2022-10-10 | PMEPR2240558 |  | 0 | BUILDING PERMIT/PLAN REVIEW: NEWR2227413 PLUMBING FOR SINGLE FAMILY HOUSE.
010-300537-00 | 010-N053RA-01800 | 2022-10-10 | MMEPR2240563 |  | 0 | BUILDING PERMIT/PLAN REVIEW: NEWR2227413 GAS PIPING FOR SINGLE FAMILY HOUSE. LICENSE NUMBER: P00502 ¦ SCOPE ITEM: FUEL GAS OR LP GAS
010-300537-00 | 010-N053RA-01800 | 2022-08-04 |  |  |  | POSS NEW DWLG
010-300537-00 | 010-N053RA-01800 | 2022-07-07 | NEWR2227413 |  | 277015 | PLAN APPROVAL: FINAL REVIEWED FOR COMPLIANCE UNDER: 2019 RESIDENTIAL CODE OF OHIO USE/OCCUPANCY GROUP: 1, 2, 3 FAMILY DWELLING CONSTRUCTION TYPE: V-B DESCRIPTION OF WORK: BUILD A 1 STORY FRAMED, 1 FAMILY DWELLING ON FULL BASEMENT, FINISHED, WATE
010-300537-00 | 010-N053RA-01800 | 2020-07-01 |  |  |  | NEW DWLG
010-300537-00 | 010-N053RA-01800 | 2021-04-06 |  |  |  | NEW DWLG
010-300537-00 | 010-N053RA-01800 | 2023-12-28 |  |  |  | REAR ADDNS
010-300538-00 | 010-N053RA-01900 | 2020-01-15 |  |  |  | NEW DWLG
010-300538-00 | 010-N053RA-01900 | 2022-12-16 | EMEPR2249884 |  | 0 | BUILDING PERMIT/PLAN REVIEW: NEWR2234632 WIRE NEW HOME
010-300538-00 | 010-N053RA-01900 | 2021-04-06 |  |  |  | NEW DWLG
010-300538-00 | 010-N053RA-01900 | 2022-11-09 | PMEPR2245072 |  | 0 | BUILDING PERMIT/PLAN REVIEW: NEWR2234632 PLUMBING FOR SINGLE FAMILY HOUSE.
010-300538-00 | 010-N053RA-01900 | 2023-01-09 | MMEPR2302707 |  | 0 | BUILDING PERMIT/PLAN REVIEW: NEWR2234632 INSTALL FURNACE, AC, DUCTING, BATH FANS LICENSE NUMBER: H00167 ¦ SCOPE ITEM: FURNACES / AIR HANDLERS / RTUS
010-300538-00 | 010-N053RA-01900 | 2022-11-28 | MMEPR2247294 |  | 0 | BUILDING PERMIT/PLAN REVIEW: NEWR2234632 INSTALL DIRECT VENT FIREPLACE LICENSE NUMBER: HIC00487 ¦ SCOPE ITEM: FACTORY BUILT FIREPLACES (PRE-FAB)
010-300538-00 | 010-N053RA-01900 | 2022-08-04 |  |  |  | POSS NEW DWLG
010-300538-00 | 010-N053RA-01900 | 2022-11-09 | MMEPR2245074 |  | 0 | BUILDING PERMIT/PLAN REVIEW: NEWR2234632 GAS PIPING FOR SINGLE FAMILY HOUSE. LICENSE NUMBER: P00502 ¦ SCOPE ITEM: FUEL GAS OR LP GAS
010-300538-00 | 010-N053RA-01900 | 2022-08-25 | NEWR2234632 |  | 230095 | PLAN APPROVAL: FINAL REVIEWED FOR COMPLIANCE UNDER: 2019 RESIDENTIAL CODE OF OHIO USE/OCCUPANCY GROUP: 1, 2, 3 FAMILY DWELLING CONSTRUCTION TYPE: V-B DESCRIPTION OF WORK: BUILD A 1 STORY FRAMED, 1 FAMILY DWELLING ON BASEMENT, PART UNFINISHED, PA
010-300538-00 | 010-N053RA-01900 | 2023-05-05 |  |  |  | DWLG COMP
010-300539-00 | 010-N053RA-02000 | 2020-07-01 |  |  |  | NEW DWLG
010-300539-00 | 010-N053RA-02000 | 2022-08-04 |  |  |  | POSS NEW DWLG
010-300539-00 | 010-N053RA-02000 | 2021-04-06 |  |  |  | NEW DWLG
010-300539-00 | 010-N053RA-02000 | 2022-12-12 | MMEPR2249146 |  | 0 | BUILDING PERMIT/PLAN REVIEW: NEWR2231294 INSTALL FURNACE, AC, DUCTING AND BATH FANS LICENSE NUMBER: H00167 ¦ SCOPE ITEM: FURNACES / AIR HANDLERS / RTUS
010-300539-00 | 010-N053RA-02000 | 2022-10-10 | PMEPR2240549 |  | 0 | BUILDING PERMIT/PLAN REVIEW: NEWR2231294 PLUMBING FOR SINGLE FAMILY HOUSE.
010-300539-00 | 010-N053RA-02000 | 2022-08-03 | NEWR2231294 |  | 341020 | PLAN APPROVAL: FINAL REVIEWED FOR COMPLIANCE UNDER: 2019 RESIDENTIAL CODE OF OHIO USE/OCCUPANCY GROUP: 1, 2, 3 FAMILY DWELLING CONSTRUCTION TYPE: V-B DESCRIPTION OF WORK: BUILD A 1 STORY FRAMED, 1 FAMILY DWELLING ON FULL BASEMENT, HALF FINISHED,
010-300539-00 | 010-N053RA-02000 | 2022-10-10 | MMEPR2240552 |  | 0 | BUILDING PERMIT/PLAN REVIEW: NEWR2231294 GAS PIPING FOR SINGLE FAMILY HOUSE. LICENSE NUMBER: P00502 ¦ SCOPE ITEM: FUEL GAS OR LP GAS
010-300539-00 | 010-N053RA-02000 | 2022-10-03 | MMEPR2239576 |  | 0 | BUILDING PERMIT/PLAN REVIEW: NEWR2231294 INSTALL DIRECT VENT FIREPLACE LICENSE NUMBER: HIC00487 ¦ SCOPE ITEM: FACTORY BUILT FIREPLACES (PRE-FAB)
010-300539-00 | 010-N053RA-02000 | 2023-05-05 |  |  |  | DWLG COMP
010-300539-00 | 010-N053RA-02000 | 2022-11-22 | EMEPR2246671 |  | 0 | BUILDING PERMIT/PLAN REVIEW: NEWR2231294 WIRE NEW HOME
010-300540-00 | 010-N053RA-02100 | 2022-08-04 |  |  |  | POSS NEW DWLG
010-300540-00 | 010-N053RA-02100 | 2021-04-06 |  |  |  | NEW DWLG
010-300540-00 | 010-N053RA-02100 | 2022-08-18 | MMEPR2233449 |  | 0 | BUILDING PERMIT/PLAN REVIEW: NEWR2214398 INSTALL FURN, AC, DUCTING, BATH FANS LICENSE NUMBER: H00167 ¦ SCOPE ITEM: FURNACES / AIR HANDLERS / RTUS
010-300540-00 | 010-N053RA-02100 | 2022-05-27 | PMEPR2221697 |  | 0 | BUILDING PERMIT/PLAN REVIEW: NEWR2214398 PLUMBING FOR SINGLE FAMILY HOUSE.
010-300540-00 | 010-N053RA-02100 | 2020-07-01 |  |  |  | NEW DWLG
010-300540-00 | 010-N053RA-02100 | 2022-04-06 | NEWR2214398 |  | 289850 | PLAN APPROVAL: FINAL REVIEWED FOR COMPLIANCE UNDER: 2019 RESIDENTIAL CODE OF OHIO USE/OCCUPANCY GROUP: 1, 2, 3 FAMILY DWELLING CONSTRUCTION TYPE: V-B DESCRIPTION OF WORK: BUILD A 1 STORY FRAMED, 1 FAMILY DWELLING: FULL WATERPROOF FINISHED BASEM
010-300540-00 | 010-N053RA-02100 | 2022-06-30 | MMEPR2226667 |  | 0 | BUILDING PERMIT/PLAN REVIEW: NEWR2214398 INSTALL DIRECT VENT FIREPLACE LICENSE NUMBER: HIC00487 ¦ SCOPE ITEM: FACTORY BUILT FIREPLACES (PRE-FAB)
010-300540-00 | 010-N053RA-02100 | 2022-05-27 | MMEPR2221700 |  | 0 | BUILDING PERMIT/PLAN REVIEW: NEWR2214398 GAS PIPING FOR SINGLE FAMILY HOUSE. LICENSE NUMBER: P00502 ¦ SCOPE ITEM: FUEL GAS OR LP GAS
010-300540-00 | 010-N053RA-02100 | 2022-04-25 | EMEPR2216767 |  | 0 | BUILDING PERMIT/PLAN REVIEW: NEWR2214398 WIRE NEW HOME
010-300540-00 | 010-N053RA-02100 | 2023-05-05 |  |  |  | DWLG COMP
010-300541-00 | 010-N053RA-02200 | 2022-03-03 | EMEPR2209458 |  | 0 | BUILDING PERMIT/PLAN REVIEW: NEWR2134672 WIRE NEW HOME
010-300541-00 | 010-N053RA-02200 | 2021-09-01 | NEWR2134672 |  | 306680 | PLAN APPROVAL: CONDITIONAL: SEE BELOW REVIEWED FOR COMPLIANCE UNDER: 2019 RESIDENTIAL CODE OF OHIO USE/OCCUPANCY GROUP: 1, 2, 3 FAMILY DWELLING CONSTRUCTION TYPE: V-B DESCRIPTION OF WORK: BUILD A 1 STORY FRAMED, 1 FAMILY DWELLING ON FULL BASEMEN
010-300541-00 | 010-N053RA-02200 | 2021-09-22 | EMLSR2137504 |  | 0 | BUILDING PERMIT/PLAN REVIEW: NEWR2134672 MLS SCOPE: TEMPORARY/FREESTANDING SERVICE (UP TO 200 AMPS DURING CONSTRUCTION)
010-300541-00 | 010-N053RA-02200 | 2020-07-01 |  |  |  | NEW DWLG
010-300541-00 | 010-N053RA-02200 | 2021-11-03 | MMEPR2143734 |  | 0 | BUILDING PERMIT/PLAN REVIEW: NEWR2134672 GAS PIPING FOR SINGLE FAMILY HOUSE. LICENSE NUMBER: P00502 ¦ SCOPE ITEM: FUEL GAS OR LP GAS
010-300541-00 | 010-N053RA-02200 | 2021-12-09 | MMEPR2148383 |  | 0 | BUILDING PERMIT/PLAN REVIEW: NEWR2134672 INSTALL DIRECT VENT FIREPLACE LICENSE NUMBER: HIC00487 ¦ SCOPE ITEM: FACTORY BUILT FIREPLACES (PRE-FAB)
010-300541-00 | 010-N053RA-02200 | 2022-01-04 | MMEPR2202143 |  | 0 | BUILDING PERMIT/PLAN REVIEW: NEWR2134672 INSTAL FURNACE, AC, DUCTING, BATH FANS LICENSE NUMBER: H00167 ¦ SCOPE ITEM: FURNACES / AIR HANDLERS / RTUS
010-300541-00 | 010-N053RA-02200 | 2021-11-03 | PMEPR2143731 |  | 0 | BUILDING PERMIT/PLAN REVIEW: NEWR2134672 PLUMBING FOR SINGLE FAMILY HOUSE.
010-300541-00 | 010-N053RA-02200 | 2021-04-06 |  |  |  | NEW DWLG
010-300541-00 | 010-N053RA-02200 | 2023-06-07 |  |  |  | RECHECK 2024 FOR REAR ADDNS
010-300541-00 | 010-N053RA-02200 | 2022-07-11 |  |  |  | FOR COMPL OF DWLG
010-300542-00 | 010-N053RA-02300 | 2020-07-01 |  |  |  | NEW DWLG
010-300542-00 | 010-N053RA-02300 | 2021-04-06 |  |  | 234855 | NEW DWLG-FIN BSMT
010-300542-00 | 010-N053RA-02300 | 2020-11-16 | NEWR2010975 |  | 234855 | PLAN APPROVAL: CONDITIONAL: SEE BELOW REVIEWED FOR COMPLIANCE UNDER: 2019 RESIDENTIAL CODE OF OHIO DESCRIPTION OF WORK: BUILD A 2 STORY FRAME, 1 FAMILY DWELLING ON FULL BASEMENT, FINISHED, WATERPROOFED, 2 CAR ATTACHED GARAGE, 1 DIRECT VENT FIREPLACE,
010-300542-00 | 010-N053RA-02300 | 2021-03-10 | MMEPR2108443 |  | 0 | STATUS CHANGE: 3/17/2021 - REFER TO MMEPR2107086 BUILDING PERMIT/PLAN REVIEW: NEWR2010975 INSTALL DIRECT VENT FIREPLACE LICENSE NUMBER: HIC00487 ¦ SCOPE ITEM: FACTORY BUILT FIREPLACES (PRE-FAB)
010-300542-00 | 010-N053RA-02300 | 2021-03-01 | MMEPR2107086 |  | 0 | BUILDING PERMIT/PLAN REVIEW: NEWR2010975 INSTALL DIRECT VENT FIREPLACE LICENSE NUMBER: HIC00487 ¦ SCOPE ITEM: FACTORY BUILT FIREPLACES (PRE-FAB)
010-300542-00 | 010-N053RA-02300 | 2021-02-23 | MMEPR2106463 |  | 0 | BUILDING PERMIT/PLAN REVIEW: NEWR2010975 INSTALL FURNACE, AIR CONDITIONER, DUCTING, BATH FANS LICENSE NUMBER: H00167 ¦ SCOPE ITEM: FURNACES / AIR HANDLERS / RTUS
010-300542-00 | 010-N053RA-02300 | 2021-01-12 | MMEPR2100737 |  | 0 | BUILDING PERMIT/PLAN REVIEW: NEWR2010975 GAS PIPING FOR SINGLE FAMILY HOUSE. LICENSE NUMBER: P00502 ¦ SCOPE ITEM: FUEL GAS OR LP GAS
010-300542-00 | 010-N053RA-02300 | 2021-01-28 | EMLSR2103186 |  | 0 | BUILDING PERMIT/PLAN REVIEW: NEWR2010975 MLS SCOPE: TEMPORARY/FREESTANDING SERVICE (UP TO 200 AMPS DURING CONSTRUCTION)
010-300542-00 | 010-N053RA-02300 | 2021-03-16 | EMEPR2109303 |  | 0 | BUILDING PERMIT/PLAN REVIEW: NEWR2010975 WIRE NEW HOME
010-300542-00 | 010-N053RA-02300 | 2021-01-12 | PMEPR2100736 |  | 0 | BUILDING PERMIT/PLAN REVIEW: NEWR2010975 PLUMBING FOR SINGLE FAMILY HOUSE.
010-300542-00 | 010-N053RA-02300 | 2022-07-11 |  |  |  | ADDNS
010-300552-00 | 010-S007-00100 | 2020-01-29 |  |  |  | IMPROVEMENTS
010-300552-00 | 010-S007-00100 | 2021-02-12 |  |  |  | FOR NC
010-300553-00 | 010-S007-00200 | 2020-01-03 | NEWC2000065 |  | 195000000 | 550 NATIONWIDE BLVD. PLAN APPROVAL: CONDITIONAL: REF. CONDITIONS OF THE PLAN APPROVAL ITEMS #1 THRU #3 FOR DETAILS. THIS IS A PHASED PERMIT. (PHASE II) REVIEWED FOR COMPLIANCE UNDER: 2017 OBC AND ICC A117.1-2009 WITH MODIFICATIONS IN OBC 1112.0. W
010-300553-00 | 010-S007-00200 | 2020-02-26 | PMEPC2004187 |  | 0 | BUILDING PERMIT/PLAN REVIEW: NEWC2000065 PROVIDE AND INSTALL COMPLETE PLUMBING SYSTEM INCLUDING STORM DRAIN PIPING, SANITARY PIPING, DOMESTIC HOT AND COLD WATER PIPING, FIXTURES, EQUIPMENT.
010-300553-00 | 010-S007-00200 | 2020-07-02 | MMEPC2013148 |  | 0 | BUILDING PERMIT/PLAN REVIEW: NEWC2000065 INSTALL COMPLETE HVAC AND EXHAUST SYSTEMS INCLUDING ALL DUCTWORK AND DRG(S). LICENSE NUMBER: H00259 ¦ SCOPE ITEM: EXHAUST SYSTEMS (HOODS, FANS, ETC)
010-300553-00 | 010-S007-00200 | 2020-11-13 | MMEPC2023854 |  | 0 | BUILDING PERMIT/PLAN REVIEW: NEWC2000065 P/I COMPLETE UNDERGROUND AND ABOVEGROUND NATURAL GAS PIPING. LICENSE NUMBER: H00259 ¦ SCOPE ITEM: FUEL GAS OR LP GAS
010-300553-00 | 010-S007-00200 | 2020-08-25 | EMEPC2017423 |  | 0 | BUILDING PERMIT/PLAN REVIEW: NEWC2001118 ELECTRICAL SCOPE OF COLUMBUS CREW SOCCER STADIUM
010-300553-00 | 010-S007-00200 | 2020-02-26 | EMEPC2004188 |  | 0 | BUILDING PERMIT/PLAN REVIEW: NEWC2000065 ELECTRICAL SCOPE PER APPROVED BUILDING PERMIT
010-300553-00 | 010-S007-00200 | 2020-02-26 | EMEPC2004188 |  | 0 | BUILDING PERMIT/PLAN REVIEW: NEWC2000065 ELECTRICAL SCOPE PER APPROVED BUILDING PERMIT
010-300553-00 | 010-S007-00200 | 2020-01-29 |  |  |  | IMPROVEMENTS
010-300553-00 | 010-S007-00200 | 2021-03-05 | ACS2107816 |  | 300 | ADVANCED CONSTRUCTION START WITHIN EXISTING MIXED USE BUILDING. WORK PERMITTED INCLUDES ALTERATION OF FIRE ALARM WIRING & DEVICES IN EVENT LEVEL ONLY. APPLICANT PROCEEDS AT OWN RISK. WORK PERMITTED TO PROCEED TO POINT OF FIRST INSPECTION. REFERENCE F
010-300553-00 | 010-S007-00200 | 2021-03-05 | ACS2107816 |  | 300 | ADVANCED CONSTRUCTION START WITHIN EXISTING MIXED USE BUILDING. WORK PERMITTED INCLUDES ALTERATION OF FIRE ALARM WIRING & DEVICES IN EVENT LEVEL ONLY. APPLICANT PROCEEDS AT OWN RISK. WORK PERMITTED TO PROCEED TO POINT OF FIRST INSPECTION. REFERENCE F
010-300553-00 | 010-S007-00200 | 2020-12-16 | ALTC2011869 |  | 333000 | 550 W. NATIONWIDE BLVD. PLAN APPROVAL: CONDITIONAL: REFERENCE CONDITIONS OF THE PLAN APPROVAL FOR DETAILS. REVIEWED FOR COMPLIANCE UNDER: 2017 OBC AND ICC A117.1-2009 WITH MODIFICATIONS IN OBC 1112.0. WORK NOT INCLUDED IN THIS APPROVAL: FIRE SUPPR
010-300553-00 | 010-S007-00200 | 2021-01-08 | ALTC2100206 |  | 1958000 | 550 W. NATIONWIDE BLVD. PLAN APPROVAL: FINAL REVIEWED FOR COMPLIANCE UNDER: 2017 OBC AND ICC A117.1-2009 WITH MODIFICATIONS IN OBC 1112.0. WORK NOT INCLUDED IN THIS APPROVAL: MECHANICAL, PLUMBING, ELECTRICAL, FIRE SUPPRESSION AND FIRE ALARM USE/
010-300553-00 | 010-S007-00200 | 2021-01-05 | EMEPC2100146 |  | 0 | PROVIDE CONDUIT AND WIRE FOR VENDOR PROVIDED EQUIPMENT ARRIVING PRE-INSTALLED ON A SKID. INSTALL POWER FROM 5 VFDS TO 3/3P - 20A CIRCULATING PUMPS; 1/3P 150HP BLOWER MOTOR; 1/3P 5HP COMPRESSOR. FEEDERS FOR EQUIPMENT ARE PROVIDED BY OTHERS ON AN EXISTING
010-300553-00 | 010-S007-00200 | 2021-07-07 | EMEPC2125957 |  | 0 | BUILDING PERMIT/PLAN REVIEW: NEWC2001118 HEAT TRACE WIRING CONNECTIONS
010-300553-00 | 010-S007-00200 | 2020-12-10 | FALRC2011712 |  | 0 | INSTALL NEW MANUAL AND AUTOMATIC FIRE ALARM SYSTEM FOR NEW COLUMBUS CREW STADIUM. STADIUM TO HAVE EVENT LEVEL, MAIN CONCOURSE, SUITE LEVEL, LOWER TERRACE, PRESS LEVEL, AND UPPER TERRACE. NEW SYSTEM TO SUPERVISE SPRINKLER SYSTEM, KITCHEN HOOD SUPPRESSION
010-300553-00 | 010-S007-00200 | 2020-12-10 | FALRC2011712 |  | 0 | INSTALL NEW MANUAL AND AUTOMATIC FIRE ALARM SYSTEM FOR NEW COLUMBUS CREW STADIUM. STADIUM TO HAVE EVENT LEVEL, MAIN CONCOURSE, SUITE LEVEL, LOWER TERRACE, PRESS LEVEL, AND UPPER TERRACE. NEW SYSTEM TO SUPERVISE SPRINKLER SYSTEM, KITCHEN HOOD SUPPRESSION
010-300553-00 | 010-S007-00200 | 2021-02-17 | FALRC2105653 |  | 0 | ALTER EXISTING FIRE ALARM SYSTEM FOR CREW SC STADIUM COMPANY BY INSTALLING PRE-ACTION SYSTEM. STAND ALONE PERMIT. SECTION 901.7 OF THE OHIO FIRE CODE REQUIRES THE FIRE CODE OFFICIAL TO BE NOTIFIED OF ANY IMPAIRMENT OF THE FIRE PROTECTION SYSTEM(S) AND TH
010-300553-00 | 010-S007-00200 | 2021-02-17 | FALRC2105653 |  | 0 | ALTER EXISTING FIRE ALARM SYSTEM FOR CREW SC STADIUM COMPANY BY INSTALLING PRE-ACTION SYSTEM. STAND ALONE PERMIT. SECTION 901.7 OF THE OHIO FIRE CODE REQUIRES THE FIRE CODE OFFICIAL TO BE NOTIFIED OF ANY IMPAIRMENT OF THE FIRE PROTECTION SYSTEM(S) AND TH
010-300553-00 | 010-S007-00200 | 2021-03-05 | FALRC2107813 |  | 0 | ALTER EXISTING FIRE ALARM SYSTEM FOR CREW SC STADIUM BY INSTALLING NEW PRE-ACTION SYSTEM ON EVENT LEVEL IN THE DAS ROOM. STAND ALONE PERMIT. SECTION 901.7 OF THE OHIO FIRE CODE REQUIRES THE FIRE CODE OFFICIAL TO BE NOTIFIED OF ANY IMPAIRMENT OF THE FIRE
010-300553-00 | 010-S007-00200 | 2021-03-05 | FALRC2107813 |  | 0 | ALTER EXISTING FIRE ALARM SYSTEM FOR CREW SC STADIUM BY INSTALLING NEW PRE-ACTION SYSTEM ON EVENT LEVEL IN THE DAS ROOM. STAND ALONE PERMIT. SECTION 901.7 OF THE OHIO FIRE CODE REQUIRES THE FIRE CODE OFFICIAL TO BE NOTIFIED OF ANY IMPAIRMENT OF THE FIRE
010-300553-00 | 010-S007-00200 | 2021-03-05 | FALRC2107829 |  | 0 | ALTER EXISTING FIRE ALARM SYSTEM FOR CREW SC STADIUM BY INSTALLING NEW PRE-ACTION SYSTEM ON EVENT LEVEL IN THE MDF ROOM. STAND ALONE PERMIT. SECTION 901.7 OF THE OHIO FIRE CODE REQUIRES THE FIRE CODE OFFICIAL TO BE NOTIFIED OF ANY IMPAIRMENT OF THE FIRE
010-300553-00 | 010-S007-00200 | 2021-03-05 | FALRC2107829 |  | 0 | ALTER EXISTING FIRE ALARM SYSTEM FOR CREW SC STADIUM BY INSTALLING NEW PRE-ACTION SYSTEM ON EVENT LEVEL IN THE MDF ROOM. STAND ALONE PERMIT. SECTION 901.7 OF THE OHIO FIRE CODE REQUIRES THE FIRE CODE OFFICIAL TO BE NOTIFIED OF ANY IMPAIRMENT OF THE FIRE
010-300553-00 | 010-S007-00200 | 2021-02-25 | MMEPC2107022 |  | 0 | BUILDING PERMIT/PLAN REVIEW: NEWC2001118 BUILD 18 WALK IN COOLER/FREEZERS SET MULTI SINGLE CONDENSING UNITS AND 2 RACK CONDENSING UNITS.PIPE REFRIGERATION LINES FOR ALL TO EITHER TO A SINGLE CONDENSING UNIT OR RACK CONDENSING UNIT. LICENSE NUMBER: R0
010-300553-00 | 010-S007-00200 | 2021-02-12 |  |  |  | COMPL OF SOCCER STADIUM
010-300553-00 | 010-S007-00200 | 2020-09-28 | PMEPC2020028 |  | 0 | BUILDING PERMIT/PLAN REVIEW: NEWC2001118 PROVIDE AND INSTALL COMPLETE ABOVE GROUND PLUMBING SYSTEM INCLUDING STORM DRAIN PIPING, SANITARY PIPING, DOMESTIC HOT AND COLD WATER PIPING, FIXTURES, EQUIPMENT.
010-300553-00 | 010-S007-00200 | 2020-08-18 | ACS2007739 |  | 75 | 550 W NATIONWIDE BL. COLUMBUS CREW STADIUM. ADVANCED CONSTRUCTION START WITHIN THE NEW STADIUM BUILDING. WORK PERMITTED INCLUDES INSTALLATION OF TEMPORARY STANDPIPE SYSTEM ONLY. APPLICANT PROCEEDS AT OWN RISK. WORK PERMITTED TO PROCEED TO POINT OF F
010-300553-00 | 010-S007-00200 | 2020-01-03 | EMEPC2000169 |  | 0 | BUILDING PERMIT/PLAN REVIEW: PLEX1913695 COMPLETE INSTALL OF UTILITY TRANSFORMER FOR TEMP CONSTRUCTION POWER. INCLUDES PRIMARY CONDUITS, SECONDARY CONDUITS AND TRANSFORMER PAD INSTALLATION. UTILITY COMPANY WILL INSTALL TRANSFORMER, PRIMARY FEEDERS, AND
010-300553-00 | 010-S007-00200 | 2020-01-03 | EMEPC2000169 |  | 0 | BUILDING PERMIT/PLAN REVIEW: PLEX1913695 COMPLETE INSTALL OF UTILITY TRANSFORMER FOR TEMP CONSTRUCTION POWER. INCLUDES PRIMARY CONDUITS, SECONDARY CONDUITS AND TRANSFORMER PAD INSTALLATION. UTILITY COMPANY WILL INSTALL TRANSFORMER, PRIMARY FEEDERS, AND
010-300553-00 | 010-S007-00200 | 2023-01-27 | EMEPC2305292 |  | 0 | BUILDING PERMIT/PLAN REVIEW: ALTC2240735 ELECTRICAL SCOPE FOR ALTERATION OF A 3-STY, 2 MEZZ, MIXED USE OCCUPANCY FACILITY.
010-300553-00 | 010-S007-00200 | 2023-06-26 | ALTC2326345 |  | 185000 | INTERIOR RENOVATION OF THE EXISTING PRESS AREA. PRESS AREA WILL BE DIVIDED IN HALF; ONE HALF REMAINING PRESS, OTHER HALF RENOVATED INTO A LUXURY SUITE.
010-300553-00 | 010-S007-00200 | 2024-02-01 | TSTRC2405550 |  | 0 | PLAN APPROVAL: TEMPORARY: 2 DAYS BEGINNING FEBRUARY 9 AND ENDING FEBRUARY 10, 2024 PLAN APPROVAL INCLUDES: STRUCTURAL ONLY PLAN APPROVAL EXCLUDES: ELECTRIC (NOT REQUIRED) CONDITIONS OF THE PLAN APPROVAL: 1. INSTALL TEMPORARY STRUCTURES IN ACCORDANCE
010-300553-00 | 010-S007-00200 | 2024-01-30 | EMEPC2405274 |  | 0 | INSTALL (5) DEDICATED 20AMP GFI CIRCUITS FOR KITCHEN EQUIPMENT AND TIE INTO EXISTING PANEL.
010-300553-00 | 010-S007-00200 | 2023-12-27 | EMEPC2352941 |  | 0 | BUILDING PERMIT/PLAN REVIEW: ALTC2348790 MINOR ELECTRICAL ROUGH IN FINISH: RECEPTACLES AND LIGHTS.
010-300553-00 | 010-S007-00200 | 2023-12-15 | EMEPC2351906 |  | 0 | BUILDING PERMIT/PLAN REVIEW: ALTC2326345 PRESS BOX REMODEL WIRING ALTERATIONS AS PER DRAWINGS
010-300553-00 | 010-S007-00200 | 2024-04-11 | ACS2414952 |  | 0 | ADVANCED CONSTRUCTION START WITHIN EXISTING STADIUM BUILDING. WORK PERMITTED INCLUDES ALTERATION OF FIRE ALARM WIRING & DEVICES ONLY. APPLICANT PROCEEDS AT OWN RISK. WORK PERMITTED TO PROCEED TO POINT OF FIRST INSPECTION. REFERENCE FIRE ALARM PERMIT
010-300553-00 | 010-S007-00200 | 2023-12-05 | TSTRC2350508 |  | 0 | MSL CUP 12/9/23 15 X 80 AND 10 X 20 TENTS SET UP 12/07 TEAR DOWN 12/10 PLAN APPROVAL: TEMPORARY: 4 DAYS BEGINNING 12/7/2023 AND ENDING 12/10/2023. WORK NOT APPLICABLE: TENTS MEETING EXCEPTIONS OF OBC 3103. WORK REQUIRING SEPARATE APPLICATION:
010-300553-00 | 010-S007-00200 | 2024-01-04 | FSUPC2402453 |  | 0 | 96 COLUMBUS CREW WAY REFERENCE BUILDING PERMIT #ALTC2348790 ALTERATION TO EXISTING FIRE SPRINKLER SYSTEM TO ADD 3 NEW SPRINKLERS FOR NEW WALLS WITHIN PRESS BOX AREA.
010-300553-00 | 010-S007-00200 | 2024-04-11 | ACS2414952 |  | 0 | ADVANCED CONSTRUCTION START WITHIN EXISTING STADIUM BUILDING. WORK PERMITTED INCLUDES ALTERATION OF FIRE ALARM WIRING & DEVICES ONLY. APPLICANT PROCEEDS AT OWN RISK. WORK PERMITTED TO PROCEED TO POINT OF FIRST INSPECTION. REFERENCE FIRE ALARM PERMIT
010-300553-00 | 010-S007-00200 | 2023-12-15 | EMEPC2351906 |  | 0 | BUILDING PERMIT/PLAN REVIEW: ALTC2326345 PRESS BOX REMODEL WIRING ALTERATIONS AS PER DRAWINGS
010-300553-00 | 010-S007-00200 | 2023-12-27 | EMEPC2352941 |  | 0 | BUILDING PERMIT/PLAN REVIEW: ALTC2348790 MINOR ELECTRICAL ROUGH IN FINISH: RECEPTACLES AND LIGHTS.
010-300553-00 | 010-S007-00200 | 2024-01-30 | EMEPC2405274 |  | 0 | INSTALL (5) DEDICATED 20AMP GFI CIRCUITS FOR KITCHEN EQUIPMENT AND TIE INTO EXISTING PANEL.
010-300553-00 | 010-S007-00200 | 2024-01-04 | FSUPC2402453 |  | 0 | 96 COLUMBUS CREW WAY REFERENCE BUILDING PERMIT #ALTC2348790 ALTERATION TO EXISTING FIRE SPRINKLER SYSTEM TO ADD 3 NEW SPRINKLERS FOR NEW WALLS WITHIN PRESS BOX AREA.
010-300553-00 | 010-S007-00200 | 2024-01-04 | FSUPC2402453 |  | 0 | 96 COLUMBUS CREW WAY REFERENCE BUILDING PERMIT #ALTC2348790 ALTERATION TO EXISTING FIRE SPRINKLER SYSTEM TO ADD 3 NEW SPRINKLERS FOR NEW WALLS WITHIN PRESS BOX AREA.
010-300553-00 | 010-S007-00200 | 2024-01-04 | FSUPC2402453 |  | 0 | 96 COLUMBUS CREW WAY REFERENCE BUILDING PERMIT #ALTC2348790 ALTERATION TO EXISTING FIRE SPRINKLER SYSTEM TO ADD 3 NEW SPRINKLERS FOR NEW WALLS WITHIN PRESS BOX AREA.
010-300553-00 | 010-S007-00200 | 2024-01-04 | FSUPC2402453 |  | 0 | 96 COLUMBUS CREW WAY REFERENCE BUILDING PERMIT #ALTC2348790 ALTERATION TO EXISTING FIRE SPRINKLER SYSTEM TO ADD 3 NEW SPRINKLERS FOR NEW WALLS WITHIN PRESS BOX AREA.
010-300553-00 | 010-S007-00200 | 2024-01-19 | MMEPC2404056 |  | 0 | BUILDING PERMIT/PLAN REVIEW: ALTC2348790 INSTALL (3) NEW GRILLES LICENSE NUMBER: H00137 ¦ SCOPE ITEM: DUCTWORK / DAMPERS
010-300553-00 | 010-S007-00200 | 2024-02-14 | PMEPC2407101 |  | 0 | BUILDING PERMIT/PLAN REVIEW: ALTC2348790 PORTABLE BAR INSPECTION
010-300553-00 | 010-S007-00200 | 2024-08-06 | GBLP2431620 |  | 0 | INSTALLATION OF 5+ SQ FT INTERNALLY LIT HORIZONTAL PUB PROJECTING SIGN - NORTH ELEV. PER C OF A
010-300553-00 | 010-S007-00200 | 2024-08-06 | GBLP2431625 |  | 0 | INSTALLATION OF VERTICAL PUB PROJECTING SIGN - SOUTH ELEV
010-300553-00 | 010-S007-00200 | 2024-08-06 | GBLP2431620 |  | 0 | INSTALLATION OF 5+ SQ FT INTERNALLY LIT HORIZONTAL PUB PROJECTING SIGN - NORTH ELEV. PER C OF A
010-300553-00 | 010-S007-00200 | 2024-08-06 | GBLP2431625 |  | 0 | INSTALLATION OF VERTICAL PUB PROJECTING SIGN - SOUTH ELEV
010-300553-00 | 010-S007-00200 | 2024-01-19 | MMEPC2404056 |  | 0 | BUILDING PERMIT/PLAN REVIEW: ALTC2348790 INSTALL (3) NEW GRILLES LICENSE NUMBER: H00137 ¦ SCOPE ITEM: DUCTWORK / DAMPERS
010-300553-00 | 010-S007-00200 | 2024-02-14 | PMEPC2407101 |  | 0 | BUILDING PERMIT/PLAN REVIEW: ALTC2348790 PORTABLE BAR INSPECTION
010-300553-00 | 010-S007-00200 | 2023-12-05 | TSTRC2350508 |  | 0 | MSL CUP 12/9/23 15 X 80 AND 10 X 20 TENTS SET UP 12/07 TEAR DOWN 12/10 PLAN APPROVAL: TEMPORARY: 4 DAYS BEGINNING 12/7/2023 AND ENDING 12/10/2023. WORK NOT APPLICABLE: TENTS MEETING EXCEPTIONS OF OBC 3103. WORK REQUIRING SEPARATE APPLICATION:
010-300553-00 | 010-S007-00200 | 2024-02-01 | TSTRC2405550 |  | 0 | PLAN APPROVAL: TEMPORARY: 2 DAYS BEGINNING FEBRUARY 9 AND ENDING FEBRUARY 10, 2024 PLAN APPROVAL INCLUDES: STRUCTURAL ONLY PLAN APPROVAL EXCLUDES: ELECTRIC (NOT REQUIRED) CONDITIONS OF THE PLAN APPROVAL: 1. INSTALL TEMPORARY STRUCTURES IN ACCORDANCE
010-300555-00 | 010-S007-00400 | 2021-02-12 |  |  |  | FOR POSSIBLE NC
010-300555-00 | 010-S007-00400 | 2022-01-01 |  |  |  | SPL/NWP/VD
010-300555-00 | 010-S007-00400 | 2022-03-15 | EMLSC2210942 |  | 0 | MLS SCOPE: TEMPORARY/FREESTANDING SERVICE (UP TO 200 AMPS DURING CONSTRUCTION)
010-300555-00 | 010-S007-00400 | 2022-06-28 |  |  |  | FOR NC
010-300555-00 | 010-S007-00400 | 2022-12-01 |  |  |  | N/C
010-300555-00 | 010-S007-00400 | 2020-01-29 |  |  |  | IMPROVEMENTS
010-300555-00 | 010-S007-00400 | 2023-11-09 |  |  |  | N/C
010-300556-00 | 010-S007-00500 | 2023-11-09 |  |  |  | N/C
010-300556-00 | 010-S007-00500 | 2021-02-12 |  |  |  | FOR NEW CONSTRUCTION BEHIND SOCCER STADIUM
010-300556-00 | 010-S007-00500 | 2022-12-01 |  |  |  | POSSIBLE PAVEMENT
010-300556-00 | 010-S007-00500 | 2020-01-29 |  |  |  | IMPROVEMENTS
010-300556-00 | 010-S007-00500 | 2022-05-03 |  |  |  | IMPROVEMENTS
010-300559-00 | 010-T129E-00100 | 2020-06-19 | ACS2005420 |  | 75 | ADVANCED CONSTRUCTION START WITHIN EXISTING MIXED USE BUILDING. WORK PERMITTED INCLUDES ALTERATION OF FIRE SUPPRESSION PIPING & SPRINKLERS IN RESTAURANT TENANT AREA ONLY (SLURPING TURTLE). APPLICANT PROCEEDS AT OWN RISK. WORK PERMITTED TO PROCEED TO P
010-300559-00 | 010-T129E-00100 | 2020-07-01 | EMEPC2013029 |  | 0 | BUILDING PERMIT/PLAN REVIEW: NEWC2002778 ELECTRICAL WORK PER PLANS
010-300559-00 | 010-T129E-00100 | 2020-09-01 | MMEPC2018049 |  | 0 | BUILDING PERMIT/PLAN REVIEW: NEWC2002778 23 GAS CONNECTIONS LICENSE NUMBER: P00251 ¦ SCOPE ITEM: FUEL GAS OR LP GAS
010-300559-00 | 010-T129E-00100 | 2020-11-06 | MMEPC2023294 |  | 0 | BUILDING PERMIT/PLAN REVIEW: NEWC2002778 INSTALL A WALK-IN COOLER/FREEZER AND REFRIGERATION PIPING TO IT. LICENSE NUMBER: R00101 ¦ SCOPE ITEM: COOLERS / FREEZERS AND ANY OTHER REFRIGERATION SYSTEM FOR USE OTHER THAN COMFORT COOLING
010-300559-00 | 010-T129E-00100 | 2020-06-18 | FSUPC2005394 |  | 0 | 4049 WORTH AV. 58 SPRINKLERS. REFERENCE BLDG. PERMIT #NEWC2002778. ALTERATION TO FIRE SPRINKLER SYSTEM FOR TENANT FINISH TO RESTAURANT. SLURPING TURTLE. SPRINKLER SYSTEM: EXISTING MODIFIED NFPA13 HAZARD CLASS: LIGHT, ORDINARY I IN KITCHEN/SERVI
010-300559-00 | 010-T129E-00100 | 2020-06-19 | ACS2005420 |  | 75 | ADVANCED CONSTRUCTION START WITHIN EXISTING MIXED USE BUILDING. WORK PERMITTED INCLUDES ALTERATION OF FIRE SUPPRESSION PIPING & SPRINKLERS IN RESTAURANT TENANT AREA ONLY (SLURPING TURTLE). APPLICANT PROCEEDS AT OWN RISK. WORK PERMITTED TO PROCEED TO P
010-300559-00 | 010-T129E-00100 | 2020-06-16 | PMEPC2011596 |  | 0 | BUILDING PERMIT/PLAN REVIEW: NEWC2002778 NEW RESTAURANT TO INCLUDE KITCHEN, BAR AREA AND PUBLIC RESTROOMS.
010-300559-00 | 010-T129E-00100 | 2020-06-23 | MMEPC2012246 |  | 0 | BUILDING PERMIT/PLAN REVIEW: NEWC2002778 SEVEN (7) SPLIT-SYSTEMS; DUCT WORK; TWO (2) TYPE ONE HOODS WITH WELDED DUCT WORK; DISHWASHER EXHAUST AND BATHROOM EXHAUST FANS LICENSE NUMBER: H00059 ¦ SCOPE ITEM: EXHAUST SYSTEMS (HOODS, FANS, ETC)
010-300559-00 | 010-T129E-00100 | 2020-06-18 | FSUPC2005394 |  | 0 | 4049 WORTH AV. 58 SPRINKLERS. REFERENCE BLDG. PERMIT #NEWC2002778. ALTERATION TO FIRE SPRINKLER SYSTEM FOR TENANT FINISH TO RESTAURANT. SLURPING TURTLE. SPRINKLER SYSTEM: EXISTING MODIFIED NFPA13 HAZARD CLASS: LIGHT, ORDINARY I IN KITCHEN/SERVI
010-300559-00 | 010-T129E-00100 | 2020-09-22 | ALTC2009028 |  | 15000 | CONSTRUCT NEW WALL FOR COLUMBIA GAS TO MOUNT GAS METER AND MANIFOLD. PER AMIT THIS IS A SINGLE INSPECTION PERMIT FOR $300
010-300561-00 | 010-T129E-00300 | 2020-09-09 | GBLP2000955 |  | 0 | 29.39 SF INTERNALLY ILLUMINATED PROJECTING SIGN. MACYS P. EAST ELEVATION. PER GC19-020.
010-300561-00 | 010-T129E-00300 | 2020-09-09 | GBLP2000954 |  | 0 | 29.39 SF INTERNALLY ILLUMINATED PROJECTING SIGN. MACYS P. WEST ELEVATION. PER GC19-020.
010-300561-00 | 010-T129E-00300 | 2020-09-09 | GBLW2000953 |  | 0 | 48.50 SF INTERNALLY ILLUMINATED WALL SIGN. MACYS. NORTH ELEVATION. PER GC19-020.
010-300561-00 | 010-T129E-00300 | 2020-08-07 | FSUPC2007307 |  | 0 | 4049 WORTH AV. REFERENCE BLDG. PERMIT #NEWC2002778. RESTAURANT/SLURPING TURTLE. INSTALL WET CHEMICAL FIRE SUPPRESSION SYSTEM IN NEW TYPE I KITCHEN EXHAUST HOOD.
010-300561-00 | 010-T129E-00300 | 2020-08-07 | FSUPC2007307 |  | 0 | 4049 WORTH AV. REFERENCE BLDG. PERMIT #NEWC2002778. RESTAURANT/SLURPING TURTLE. INSTALL WET CHEMICAL FIRE SUPPRESSION SYSTEM IN NEW TYPE I KITCHEN EXHAUST HOOD.
010-300561-00 | 010-T129E-00300 | 2020-10-13 | GBLW2001138 |  | 0 | INTERNALLY ILLUMINATED 26.97 SQ FT WALL SIGN NORTH SLURPING TURTLE
010-300564-00 | 010-T129F-00100 | 2020-04-14 |  |  |  | COMPLETION OF CONDO
010-300565-00 | 010-T129F-00200 | 2021-05-25 | PMEPC2119436 |  | 0 | BUILDING PERMIT/PLAN REVIEW: ALTC2114068 NEW PLUMBING SYSTEM FOR TENANT BUILD OUT
010-300565-00 | 010-T129F-00200 | 2021-02-24 |  |  |  | OCCUP/USAGE & TENANT ROSTER
010-300565-00 | 010-T129F-00200 | 2020-01-07 | GBLP2000020 |  | 0 | INSTALL BLADE SIGN - SIGN 3 - 3.79SQFT ILLUMINATED - NORTH
010-300565-00 | 010-T129F-00200 | 2020-01-07 | GBLW2000018 |  | 0 | INSTALL 1'-8 CHANNEL LETTER SET - SIGN 1 - NORTH WALL SIGN - 26.5SQFT
010-300565-00 | 010-T129F-00200 | 2020-01-07 | GBLW2000019 |  | 0 | INSTALL 1' - 6 CHANNEL LETTER SET - SIGN 2 - 21SQFT WALL SIGN - WEST
010-300565-00 | 010-T129F-00200 | 2021-03-04 | PMEPC2107703 |  | 0 | BUILDING PERMIT/PLAN REVIEW: ALTC2012048 NEW ADDRESS IS 4129 WORTH AVENUE. LANDLORD WORK TO STUB WATER AND DRAIN PIPING IN TO THE TENANT SPACE.
010-300565-00 | 010-T129F-00200 | 2021-06-01 | MMEPC2120272 |  | 0 | BUILDING PERMIT/PLAN REVIEW: ALTC2114068 INSTALL 3 SPLIT SYSTEMS WITH THERMOSTATS, 1 EXHAUST FAN, AIR DEVICES, DUCTWORK AND INSULATION AS REQUIRED LICENSE NUMBER: H00366 ¦ SCOPE ITEM: FURNACES / AIR HANDLERS / RTUS
010-300565-00 | 010-T129F-00200 | 2021-08-03 | FALRC2130191 |  | 0 | ALTER EXISTING FIRE ALARM SYSTEM FOR BOSS GAL SALON BY INSTALLING NEW DEVICES FOR AN INTERIOR ALTERATION. REFERENCE B.P. ALTC2114068 - (7) A/V DEVICES, (2) MANUAL PULL STATIONS, (3) DUCT DETECTORS.
010-300565-00 | 010-T129F-00200 | 2021-08-03 | FALRC2130191 |  | 0 | ALTER EXISTING FIRE ALARM SYSTEM FOR BOSS GAL SALON BY INSTALLING NEW DEVICES FOR AN INTERIOR ALTERATION. REFERENCE B.P. ALTC2114068 - (7) A/V DEVICES, (2) MANUAL PULL STATIONS, (3) DUCT DETECTORS.
010-300565-00 | 010-T129F-00200 | 2021-06-03 | EMEPC2120710 |  | 0 | BUILDING PERMIT/PLAN REVIEW: ALTC2114068 INSTALL ELECTRICAL DEVICES AND LIGHTS.
010-300565-00 | 010-T129F-00200 | 2021-02-22 | EMEPC2106121 |  | 0 | BUILDING PERMIT/PLAN REVIEW: ALTC2012048 INSTALL EMPTY CONDUITS FROM THE MAIN ELECTRIC ROOM IN PARKING GARAGE TO FUTURE TENANT SUITE, AS PER APPROVED DRAWINGS.
010-300565-00 | 010-T129F-00200 | 2020-12-22 | ALTC2012048 |  | 65000 | 4125 WORTH AVE., SPACE 1611 PLAN APPROVAL: CONDITIONAL: REFERENCE CONDITIONS OF THE PLAN APPROVAL FOR DETAILS. REVIEWED FOR COMPLIANCE UNDER: 2017 OBC AND ICC A117.1-2009 WITH MODIFICATIONS IN OBC 1112.0. WORK NOT INCLUDED IN THIS APPROVAL: FIRE SU
010-300565-00 | 010-T129F-00200 | 2021-04-20 | ALTC2114068 |  | 30000 | PLAN APPROVAL: CONDITIONAL: FIRE SUPPRESSION AND FIRE ALARM MODIFICATIONS REVIEWED FOR COMPLIANCE UNDER: 2017 OBC AND ICC A117.1-2009 WITH MODIFICATIONS IN OBC 1112.0. WORK NOT INCLUDED IN THIS APPROVAL: FIRE ALARM, FIRE SUPPRESSION PROJECT USE/O
010-300565-00 | 010-T129F-00200 | 2020-04-14 |  |  |  | COMPLETION OF CONDO
010-300570-00 | 010-O110L-00511 | 2020-09-30 | GGBB2001049 |  | 0 | SINGLE FACED TEMP GROUND SIGN 32 SQ FT CARDINAL SELF STORAGE COMING SOON INSTALL 10/10/2020 REMOVE 4/10/2021
010-300570-00 | 010-O110L-00511 | 2021-02-10 |  |  |  | COMP OF NEW BLDGS
010-300570-00 | 010-O110L-00511 | 2022-04-05 |  |  |  | RENT STABILIZATION AND REMOVE VCL OVERRIDE
010-300570-00 | 010-O110L-00511 | 2020-07-02 |  |  |  | POSS N/C
010-300570-00 | 010-O110L-00511 | 2023-08-04 |  |  |  | 2024 - SPL 17SPLIT/COMB 2.514 FROM 010-265649TO READ 7.192 ACRES1/17/23
010-300570-00 | 010-O110L-00511 | 2025-01-29 |  |  |  | ADDITIONAL BLDGS-FOUNDATION STARTED
010-300570-00 | 010-O110L-00511 | 2023-12-21 |  |  |  | N/C
010-300570-00 | 010-O110L-00511 | 2024-01-01 |  |  |  | SPL/NWP/VD
010-300572-00 | 010-E042-02701 | 2022-04-01 | PMEPC2213651 |  | 0 | BUILDING PERMIT/PLAN REVIEW: NEWC2003589 INFILL - 15 FLOOR DRAINS
010-300572-00 | 010-E042-02701 | 2020-02-03 |  |  |  | COMPLETION OF BLDG
010-300572-00 | 010-E042-02701 | 2021-01-01 |  |  |  | SPL/NWP/VD
010-300572-00 | 010-E042-02701 | 2020-11-09 | FSUPC2010764 |  | 0 | 910 JOHN STREET REFERENCE BUILDING PERMIT #ALTC1912088 INSTALL (2) NEW UL300 HOOD SUPPRESSION SYSTEMS IN NEW TYPE 1 KITCHEN HOODS.
010-300572-00 | 010-E042-02701 | 2020-11-09 | FSUPC2010764 |  | 0 | 910 JOHN STREET REFERENCE BUILDING PERMIT #ALTC1912088 INSTALL (2) NEW UL300 HOOD SUPPRESSION SYSTEMS IN NEW TYPE 1 KITCHEN HOODS.
010-300572-00 | 010-E042-02701 | 2020-04-22 | NEWC2003589 |  | 500000 | 910 JOHN STREET PLAN APPROVAL: CONDITIONAL (SEE PAGE 2) REVIEWED FOR COMPLIANCE UNDER: 2017 OBC AND ICC A117.1-2009 WITH MODIFICATIONS IN OBC 1112.0. WORK NOT INCLUDED IN THIS APPROVAL: MECHANICAL USE/OCCUPANCY GROUP: B/A-3/S-2 (SEPARATED MIXED U
010-300572-00 | 010-E042-02701 | 2020-06-22 | FSUPC2005554 |  | 0 | 910 JOHN ST. 1123 SPRINKLERS. REFERENCE BLDG. PERMIT #NEWC1902863 & #ALTC1912088. PHASE II (COMPLETION) INSTALLATION OF STANDPIPE & FIRE SPRINKLER SYSTEM. THIS PHASE INCLUDES INSTALLATION OF FIRE SPRINKLER SYSTEM SUPPLIED FROM MANUAL WET STANDPIPE SY
010-300572-00 | 010-E042-02701 | 2020-06-22 | FSUPC2005554 |  | 0 | 910 JOHN ST. 1123 SPRINKLERS. REFERENCE BLDG. PERMIT #NEWC1902863 & #ALTC1912088. PHASE II (COMPLETION) INSTALLATION OF STANDPIPE & FIRE SPRINKLER SYSTEM. THIS PHASE INCLUDES INSTALLATION OF FIRE SPRINKLER SYSTEM SUPPLIED FROM MANUAL WET STANDPIPE SY
010-300572-00 | 010-E042-02701 | 2021-04-12 |  |  |  | FOR COMPL OF BLDG, STY HEIGHT, ELEVS, SPRKLRS
010-300572-00 | 010-E042-02701 | 2021-06-23 | EMEPC2123668 |  | 0 | Install 2 light pole bases and light poles
010-300572-00 | 010-E042-02701 | 2022-04-28 |  |  |  | COMPL OF BLDG
010-300572-00 | 010-E042-02701 | 2022-03-30 | EMEPC2213356 |  | 0 | BUILDING PERMIT/PLAN REVIEW: NEWC2003589 ELECTRICAL INFILL WORK PER BUILDING PERMIT
010-300577-00 | 010-G003-10301 | 2023-02-22 | FALRC2308556 |  | 0 | ALTER EXISTING MANUAL AND AUTOMATIC FIRE ALARM SYSTEM FOR COLUMBUS HILTON DOWNTOWN ON LEVEL 2 BY INSTALLING NEW MONITOR MODULE FOR KITCHEN HOOD. REFERENCE B.P. NEWC1911244 – (1) KITCHEN HOOD SUPPRESSION ALARM. INSTALL MONITOR MODEL FOR HOOD IN PANTRY
010-300577-00 | 010-G003-10301 | 2023-06-08 | FALRC2323831 |  | 0 | ALTER EXISTING MANUAL AND AUTOMATIC FIRE ALARM SYSTEM FOR HILTON 2.0 BY SUBMITTING AS BUILT DRAWINGS AFTER PERMIT ORIGINAL FIRE ALARM PERMIT FALRC2140592 HAS BEEN CLOSED OUT. ADDITIONAL DEVICES INCLUDE DOOR HOLD OPEN DEVICES AND DUCT DETECTORS AS WELL AS
010-300577-00 | 010-G003-10301 | 2022-09-20 | MMEPC2237731 |  | 0 | BUILDING PERMIT/PLAN REVIEW: ALTC2147333 MECHANICAL FIT OUT OF THE LEVEL 28 BAR/RESTAURANT AREA WITHIN THE NEW COLUMBUS HILTON DOWNTOWN EXPANSION PROJECT. INCLUDES HYDRONIC HEATING & COOLING PIPING, HEATING & COOLING HVAC SYSTEMS, GREASE DUCT ASSOCIATE
010-300577-00 | 010-G003-10301 | 2022-10-07 | EMEPC2240350 |  | 0 | BUILDING PERMIT/PLAN REVIEW: ALTC2147333 BUILDING OUT OF 28TH FLOOR FOR HILTON 2.0
010-300577-00 | 010-G003-10301 | 2022-09-19 | FSUPC2237631 |  | 0 | 402 N HIGH STREET SEE FSUPC2150525 - PREVIOUSLY CLOSED PERMIT, ALTERATION TO EXISTING HOOD SYSTEM ALTERATION TO EXISTING UL300 KITCHEN HOOD SUPPRESSION SYSTEM FOR MINOR CHANGES TO PREVIOUSLY APPROVED HOOD SUPPRESSION SYSTEM.
010-300577-00 | 010-G003-10301 | 2022-09-19 | FSUPC2237631 |  | 0 | 402 N HIGH STREET SEE FSUPC2150525 - PREVIOUSLY CLOSED PERMIT, ALTERATION TO EXISTING HOOD SYSTEM ALTERATION TO EXISTING UL300 KITCHEN HOOD SUPPRESSION SYSTEM FOR MINOR CHANGES TO PREVIOUSLY APPROVED HOOD SUPPRESSION SYSTEM.
010-300577-00 | 010-G003-10301 | 2020-08-21 | EMEPC2017228 |  | 0 | STAND-ALONE PROVIDING 400 AMP SERVICE TO SUPPLY (5) TEMPORARY JOB-SITE TRAILERS BEHIND THE CONVENTION CENTER FOR A NEW 29 STORY HOTEL. EACH JOB-SITE TRAILER WILL HAVE IT'S EACH OWN ADDRESS - 141, 143, 145, 147, & 149 COLUMBUS CONVENTION CENTER DR. P
010-300577-00 | 010-G003-10301 | 2023-02-22 | FALRC2308556 |  | 0 | ALTER EXISTING MANUAL AND AUTOMATIC FIRE ALARM SYSTEM FOR COLUMBUS HILTON DOWNTOWN ON LEVEL 2 BY INSTALLING NEW MONITOR MODULE FOR KITCHEN HOOD. REFERENCE B.P. NEWC1911244 – (1) KITCHEN HOOD SUPPRESSION ALARM. INSTALL MONITOR MODEL FOR HOOD IN PANTRY
010-300577-00 | 010-G003-10301 | 2023-06-08 | FALRC2323831 |  | 0 | ALTER EXISTING MANUAL AND AUTOMATIC FIRE ALARM SYSTEM FOR HILTON 2.0 BY SUBMITTING AS BUILT DRAWINGS AFTER PERMIT ORIGINAL FIRE ALARM PERMIT FALRC2140592 HAS BEEN CLOSED OUT. ADDITIONAL DEVICES INCLUDE DOOR HOLD OPEN DEVICES AND DUCT DETECTORS AS WELL AS
010-300577-00 | 010-G003-10301 | 2021-02-10 |  |  |  | FOR COMPL OF NEW 29 STY HOTEL
010-300577-00 | 010-G003-10301 | 2022-02-15 | MMEPC2207364 |  | 0 | BUILDING PERMIT/PLAN REVIEW: NEWC1911244 INSTALLING KITCHEN HOODS IN NEW HOTEL LICENSE NUMBER: H00416 ¦ SCOPE ITEM: EXHAUST SYSTEMS (HOODS, FANS, ETC)
010-300577-00 | 010-G003-10301 | 2021-12-01 | ALTC2147333 |  | 1000000 | AN INTERIOR FIT OUT OF THE LEVEL 28 - BAR/RESTAURANT AREA WITHIN THE NEW COLUMBUS HILTON DOWNTOWN EXPANSION PROJECT. MEP WORK TO BE PERFORMED AND INSPECTED UNDER PERMIT PLRE2148242. PLAN APPROVAL: CONDITIONAL: ALTERNATIVE FIRE SUPPRESSION REVIEWED F
010-300577-00 | 010-G003-10301 | 2022-06-23 |  |  |  | COMPL OF HOTEL W/ 28STY TOWER + 8(?) STY SECTION W/ PKG GAR
010-300577-00 | 010-G003-10301 | 2022-09-20 | MMEPC2237731 |  | 0 | BUILDING PERMIT/PLAN REVIEW: ALTC2147333 MECHANICAL FIT OUT OF THE LEVEL 28 BAR/RESTAURANT AREA WITHIN THE NEW COLUMBUS HILTON DOWNTOWN EXPANSION PROJECT. INCLUDES HYDRONIC HEATING & COOLING PIPING, HEATING & COOLING HVAC SYSTEMS, GREASE DUCT ASSOCIATE
010-300577-00 | 010-G003-10301 | 2024-04-05 | EMEPC2414272 |  | 0 | ADDING (1) 120V RECEPTACLE FOR AMAZON DELIVERY LOCKERS.
010-300577-00 | 010-G003-10301 | 2024-04-05 | EMEPC2414272 |  | 0 | ADDING (1) 120V RECEPTACLE FOR AMAZON DELIVERY LOCKERS.
010-300579-00 | 010-T207BA-00100 | 2021-12-03 | PMEPC2147718 |  | 0 | BUILDING PERMIT/PLAN REVIEW: ALTC2133992 PLUMBING PER PLANS
010-300579-00 | 010-T207BA-00100 | 2022-09-22 | ROOFC2238205 |  | 520000 | 800 N. HIGH ST ALTER EXISTING COMMERCIAL BUILDING TO REMOVE EXISTING ROOF TO DECK AND REPLACE W/ NEW TREMCO FLUID ROOF WITH NEW R-25 INSULATION, EXISTING R-25 INSULATION TO REMAIN WHERE POSSIBLE. INSULATION AND FINAL INSPECTIONS REQUIRED. WORK AREA IS
010-300579-00 | 010-T207BA-00100 | 2020-02-11 | GBLP2000186 |  | 0 | ILLUMINATED 7.5 SQ FT DOUBLE SIDED PROJECTING SIGN WEWORK
010-300579-00 | 010-T207BA-00100 | 2021-12-03 | PMEPC2147718 |  | 0 | BUILDING PERMIT/PLAN REVIEW: ALTC2133992 PLUMBING PER PLANS
010-300579-00 | 010-T207BA-00100 | 2024-06-03 | MMEPC2422603 |  | 0 | TEMP AC ON GROUND WHILE EXISTING UNIT IS REPAIRED LICENSE NUMBER: H00123
010-300579-00 | 010-T207BA-00100 | 2024-06-03 | MMEPC2422603 |  | 0 | TEMP AC ON GROUND WHILE EXISTING UNIT IS REPAIRED LICENSE NUMBER: H00123
010-300581-00 | 010-T207BA-00300 | 2020-07-09 | GBLW2000667 |  | 0 | 16 SF NON-ILLUMINATED WALL SIGN. SHORT NORTH DENTAL. NORTH ELEVATION. PER ITALIAN VILLAGE COMMISSION CERTIFICATE OF APPROPRIATENESS IV-20-06-013.
010-300583-00 | 010-O075A-00673 | 2020-11-09 | EMEPC2023499 |  | 0 | BUILDING PERMIT/PLAN REVIEW: NEWC2009463 NEW ELECTRIC SERVICE, POLE LIGHT AND ELECTRIC TO ATM KIOSK AS PER APPROVED DRAWINGS.
010-300583-00 | 010-O075A-00673 | 2021-04-27 |  |  |  | RECHECK FOR ATM KIOSK
010-300584-00 | 010-O075A-00624 | 2020-09-21 | MMEPC2019427 |  | 0 | BUILDING PERMIT/PLAN REVIEW: NEWC2005336 INSTALL 2 TRANE ROOFTOP UNITS, 1 EXHAUST FAN FOR WHITE BOX ONLY LICENSE NUMBER: H00194 ¦ SCOPE ITEM: AIR CONDITIONING (INCLUDING CONDENSERS, EVAPORATORS, COMPRESSORS)
010-300584-00 | 010-O075A-00624 | 2020-11-02 | PMEPC2022892 |  | 0 | BUILDING PERMIT/PLAN REVIEW: NEWC2005336 GAS PIPING
010-300584-00 | 010-O075A-00624 | 2021-01-01 |  |  |  | SPL/NWP/VD
010-300584-00 | 010-O075A-00624 | 2020-06-17 | NEWC2005336 |  | 900000 | 5992 N. HAMILTON RD. PLAN APPROVAL: CONDITIONAL: REFERENCE CONDITIONS OF THE PLAN APPROVAL ITEMS #1 , #5 AND #7 FOR DETAILS. PLAN APPROVAL LETTER, INSPECTIONS CHECKLIST MECHANICAL AND ELECTRICAL COM CHECKS, SOILS REPORT AND CERTIFIED ADDRES ARE REQU
010-300584-00 | 010-O075A-00624 | 2021-07-15 | MMEPC2127435 |  | 0 | BUILDING PERMIT/PLAN REVIEW: ALTC2102436 GAS PIPE TO WATER HEATER LICENSE NUMBER: H01033 ¦ SCOPE ITEM: AIR CONDITIONING (INCLUDING CONDENSERS, EVAPORATORS, COMPRESSORS)
010-300584-00 | 010-O075A-00624 | 2021-05-06 | PMEPC2116492 |  | 0 | BUILDING PERMIT/PLAN REVIEW: ALTC2102436 PLUMB STARBUCKS BUILDOUT
010-300584-00 | 010-O075A-00624 | 2021-05-06 | EMEPC2116491 |  | 0 | BUILDING PERMIT/PLAN REVIEW: ALTC2102436 INSTALL WIRING FOR STARBUCKS BUILDOUT
010-300584-00 | 010-O075A-00624 | 2020-08-18 | PMEPC2016903 |  | 0 | BUILDING PERMIT/PLAN REVIEW: NEWC2005336 NEW BUILD PLUMBING
010-300584-00 | 010-O075A-00624 | 2021-05-06 | MMEPC2116511 |  | 0 | BUILDING PERMIT/PLAN REVIEW: ALTC2102436 INSTALL HVAC IN STARBUCKS BUILDOUT LICENSE NUMBER: H01033 ¦ SCOPE ITEM: AIR CONDITIONING (INCLUDING CONDENSERS, EVAPORATORS, COMPRESSORS)
010-300584-00 | 010-O075A-00624 | 2020-08-13 | EMEPC2016593 |  | 0 | BUILDING PERMIT/PLAN REVIEW: NEWC2005336 ELECTRIC FOR NEW SHELL BUILDING.
010-300584-00 | 010-O075A-00624 | 2021-02-08 |  |  |  | FOR BLDG COMPL
010-300584-00 | 010-O075A-00624 | 2020-12-04 | MMEPC2025275 |  | 0 | BUILDING PERMIT/PLAN REVIEW: NEWC2005336 GAS PIPING LICENSE NUMBER: P00683 ¦ SCOPE ITEM: FUEL GAS OR LP GAS
010-300585-00 | 010-B035-00801 | 2020-05-27 | MMEPR2009908 |  | 0 | BUILDING PERMIT/PLAN REVIEW: NEWR2001469 ELECTRIC FURNACE HEAT PUMP WITH DUCT WORK LICENSE NUMBER: H00255 ¦ SCOPE ITEM: HEAT PUMPS / GROUND SOURCE HEAT PUMPS LICENSE NUMBER: H00255 ¦ SCOPE ITEM: FURNACES / AIR HANDLERS / RTUS LICENSE NUMBER: H00255 ¦
010-300585-00 | 010-B035-00801 | 2020-04-14 | PMEPR2007243 |  | 0 | BUILDING PERMIT/PLAN REVIEW: NEWR2001469 PLUMBING PER APPROVED DRAWINGS
010-300585-00 | 010-B035-00801 | 2020-05-11 | EMEPR2008828 |  | 0 | BUILDING PERMIT/PLAN REVIEW: NEWR2001469 COMPLETE WIRING OF NEW BUILDING INCLUDING SERVICES
010-300585-00 | 010-B035-00801 | 2020-03-31 | EMEPR2006515 |  | 0 | BUILDING PERMIT/PLAN REVIEW: NEWR2001469 TEMP ELECTRIC POLE
010-300586-00 | 010-O043E-00104 | 2021-03-10 | EMEPM2108423 |  | 0 | BUILDING PERMIT/PLAN REVIEW: NEWM2001872 COMPLETE ELECTRICAL INSTALL
010-300586-00 | 010-O043E-00104 | 2021-03-10 | EMEPM2108424 |  | 0 | BUILDING PERMIT/PLAN REVIEW: NEWM2001869 COMPLETE ELECTRICAL INSTALL
010-300586-00 | 010-O043E-00104 | 2021-03-22 | EMEPM2109905 |  | 0 | BUILDING PERMIT/PLAN REVIEW: NEWM2001883 COMPLETE ELECTRICAL INSTALL
010-300586-00 | 010-O043E-00104 | 2021-05-11 | EMLSC2117102 |  | 0 | BUILDING PERMIT/PLAN REVIEW: NEWC2001867 MLS SCOPE: TEMPORARY/FREESTANDING SERVICE (UP TO 200 AMPS DURING CONSTRUCTION)
010-300586-00 | 010-O043E-00104 | 2021-05-11 | EMLSM2117098 |  | 0 | BUILDING PERMIT/PLAN REVIEW: NEWM2001883 MLS SCOPE: TEMPORARY/FREESTANDING SERVICE (UP TO 200 AMPS DURING CONSTRUCTION)
010-300586-00 | 010-O043E-00104 | 2021-05-11 | EMLSM2117100 |  | 0 | BUILDING PERMIT/PLAN REVIEW: NEWM2001869 MLS SCOPE: TEMPORARY/FREESTANDING SERVICE (UP TO 200 AMPS DURING CONSTRUCTION)
010-300586-00 | 010-O043E-00104 | 2021-05-11 | EMLSM2117101 |  | 0 | BUILDING PERMIT/PLAN REVIEW: NEWM2001872 MLS SCOPE: TEMPORARY/FREESTANDING SERVICE (UP TO 200 AMPS DURING CONSTRUCTION)
010-300586-00 | 010-O043E-00104 | 2021-02-12 | FALRC2105212 |  | 0 | INSTALL NEW MANUAL FIRE ALARM SYSTEM IN NEW CLUBHOUSE FOR AKITA LANE APARTMENTS. REFERENCE B.P. NEWC2001867 - (7) A/V DEVICES, (4) MANUAL PULL STATIONS, (1) SMOKE/HEAT DETECTOR.
010-300586-00 | 010-O043E-00104 | 2022-05-31 |  |  |  | COMP OF APTS
010-300586-00 | 010-O043E-00104 | 2021-02-12 | FALRC2105212 |  | 0 | INSTALL NEW MANUAL FIRE ALARM SYSTEM IN NEW CLUBHOUSE FOR AKITA LANE APARTMENTS. REFERENCE B.P. NEWC2001867 - (7) A/V DEVICES, (4) MANUAL PULL STATIONS, (1) SMOKE/HEAT DETECTOR.
010-300586-00 | 010-O043E-00104 | 2021-02-11 | FALRM2105120 |  | 300 | INSTALL NEW SPRINKLER MONITORING SYSTEM FOR AKITA LANE APARTMENTS IN BUILDING #1. SYSTEM TO MONITOR SPRINKLER SYSTEM. REFERENCE B.P. NEWM2001873 - (1) A/V DEVICE, (1) MANUAL PULL STATION, (1) SMOKE/HEAT DETECTOR, (1) SPRINKLER FLOW ALARM, (1) SPRINKLER T
010-300586-00 | 010-O043E-00104 | 2021-02-11 | FALRM2105120 |  | 300 | INSTALL NEW SPRINKLER MONITORING SYSTEM FOR AKITA LANE APARTMENTS IN BUILDING #1. SYSTEM TO MONITOR SPRINKLER SYSTEM. REFERENCE B.P. NEWM2001873 - (1) A/V DEVICE, (1) MANUAL PULL STATION, (1) SMOKE/HEAT DETECTOR, (1) SPRINKLER FLOW ALARM, (1) SPRINKLER T
010-300586-00 | 010-O043E-00104 | 2021-02-11 | FALRM2105125 |  | 300 | INSTALL NEW SPRINKLER MONITORING SYSTEM FOR AKITA LANE APARTMENTS IN BUILDING #2. SYSTEM TO MONITOR SPRINKLER SYSTEM. REFERENCE B.P. NEWM2001883 - (1) A/V DEVICE, (1) MANUAL PULL STATION, (1) SMOKE/HEAT DETECTOR, (1) SPRINKLER FLOW ALARM, (1) SPRINKLER T
010-300586-00 | 010-O043E-00104 | 2021-02-11 | FALRM2105125 |  | 300 | INSTALL NEW SPRINKLER MONITORING SYSTEM FOR AKITA LANE APARTMENTS IN BUILDING #2. SYSTEM TO MONITOR SPRINKLER SYSTEM. REFERENCE B.P. NEWM2001883 - (1) A/V DEVICE, (1) MANUAL PULL STATION, (1) SMOKE/HEAT DETECTOR, (1) SPRINKLER FLOW ALARM, (1) SPRINKLER T
010-300586-00 | 010-O043E-00104 | 2021-02-11 | FALRM2105126 |  | 300 | INSTALL NEW SPRINKLER MONITORING SYSTEM FOR AKITA LANE APARTMENTS IN BUILDING #3. SYSTEM TO MONITOR SPRINKLER SYSTEM. REFERENCE B.P. NEWM2001874 - (1) A/V DEVICE, (1) MANUAL PULL STATION, (1) SMOKE/HEAT DETECTOR, (1) SPRINKLER FLOW ALARM, (1) SPRINKLER T
010-300586-00 | 010-O043E-00104 | 2021-02-11 | FALRM2105126 |  | 300 | INSTALL NEW SPRINKLER MONITORING SYSTEM FOR AKITA LANE APARTMENTS IN BUILDING #3. SYSTEM TO MONITOR SPRINKLER SYSTEM. REFERENCE B.P. NEWM2001874 - (1) A/V DEVICE, (1) MANUAL PULL STATION, (1) SMOKE/HEAT DETECTOR, (1) SPRINKLER FLOW ALARM, (1) SPRINKLER T
010-300586-00 | 010-O043E-00104 | 2021-03-15 |  |  |  | IMPROVEMENTS
010-300586-00 | 010-O043E-00104 | 2021-03-10 | EMEPM2108422 |  | 0 | BUILDING PERMIT/PLAN REVIEW: NEWM2001874 COMPLETE ELECTRICAL INSTALL
010-300586-00 | 010-O043E-00104 | 2021-03-10 | EMEPM2108421 |  | 0 | BUILDING PERMIT/PLAN REVIEW: NEWM2001873 COMPLETE ELECTRICAL INSTALL
010-300586-00 | 010-O043E-00104 | 2021-06-21 | EMEPC2123466 |  | 0 | INSTALL 100 AMP SERVICE FOR WOW CABLE TV
010-300586-00 | 010-O043E-00104 | 2021-03-10 | EMEPC2108418 |  | 0 | BUILDING PERMIT/PLAN REVIEW: NEWC2001867 COMPLETE ELECTRICAL INSTALL
010-300586-00 | 010-O043E-00104 | 2021-03-30 | PMEPM2111220 |  | 0 | BUILDING PERMIT/PLAN REVIEW: NEWM2001872 UNDERGROUND, ROUGH IN AND FINISH PLUMBING
010-300586-00 | 010-O043E-00104 | 2021-06-25 | MMEPM2124352 |  | 0 | BUILDING PERMIT/PLAN REVIEW: NEWM2001869 INSTALLATION OF HVAC EQUIPMENT AND ACCOMPANYING DUCT WORK LICENSE NUMBER: H00165 ¦ SCOPE ITEM: AIR CONDITIONING (INCLUDING CONDENSERS, EVAPORATORS, COMPRESSORS)
010-300586-00 | 010-O043E-00104 | 2021-06-25 | MMEPM2124347 |  | 0 | BUILDING PERMIT/PLAN REVIEW: NEWM2001872 INSTALLATION OF HVAC EQUIPMENT AND ACCOMPANYING DUCT WORK LICENSE NUMBER: H00165 ¦ SCOPE ITEM: AIR CONDITIONING (INCLUDING CONDENSERS, EVAPORATORS, COMPRESSORS)
010-300586-00 | 010-O043E-00104 | 2021-06-24 | MMEPM2124161 |  | 0 | BUILDING PERMIT/PLAN REVIEW: NEWM2001874 INSTALLATION OF HVAC EQUIPMENT AND ACCOMPANYING DUCT WORK LICENSE NUMBER: H00165 ¦ SCOPE ITEM: AIR CONDITIONING (INCLUDING CONDENSERS, EVAPORATORS, COMPRESSORS)
010-300586-00 | 010-O043E-00104 | 2021-06-24 | MMEPM2124158 |  | 0 | BUILDING PERMIT/PLAN REVIEW: NEWM2001874 INSTALLATION OF HVAC EQUIPMENT AND ACCOMPANYING DUCTWORK LICENSE NUMBER: H00165 ¦ SCOPE ITEM: AIR CONDITIONING (INCLUDING CONDENSERS, EVAPORATORS, COMPRESSORS)
010-300586-00 | 010-O043E-00104 | 2021-06-24 | MMEPM2124156 |  | 0 | BUILDING PERMIT/PLAN REVIEW: NEWM2001883 INSTALLATION OF HVAC EQUIPMENT AND ACCOMPANYING DUCT WORK LICENSE NUMBER: H00165 ¦ SCOPE ITEM: AIR CONDITIONING (INCLUDING CONDENSERS, EVAPORATORS, COMPRESSORS)
010-300586-00 | 010-O043E-00104 | 2021-06-24 | MMEPM2124152 |  | 0 | BUILDING PERMIT/PLAN REVIEW: NEWM2001873 INSTALLATION OF HVAC EQUIPMENT AND ACCOMPANYING DUCTWORK LICENSE NUMBER: H00165 ¦ SCOPE ITEM: AIR CONDITIONING (INCLUDING CONDENSERS, EVAPORATORS, COMPRESSORS)
010-300586-00 | 010-O043E-00104 | 2021-06-22 | MMEPC2123632 |  | 0 | BUILDING PERMIT/PLAN REVIEW: NEWC2001867 INSTALLATION OF HVAC EQUIPMENT AND ACCOMPANYING DUCT WORK LICENSE NUMBER: H00165 ¦ SCOPE ITEM: AIR CONDITIONING (INCLUDING CONDENSERS, EVAPORATORS, COMPRESSORS)
010-300586-00 | 010-O043E-00104 | 2021-02-11 | FALRM2105138 |  | 300 | INSTALL NEW SPRINKLER MONITORING SYSTEM FOR AKITA LANE APARTMENTS IN BUILDING #5. SYSTEM TO MONITOR SPRINKLER SYSTEM. REFERENCE B.P. NEWM2001869 - (1) A/V DEVICE, (1) MANUAL PULL STATION, (1) SMOKE/HEAT DETECTOR, (1) SPRINKLER FLOW ALARM, (1) SPRINKLER T
010-300586-00 | 010-O043E-00104 | 2021-02-11 | FALRM2105138 |  | 300 | INSTALL NEW SPRINKLER MONITORING SYSTEM FOR AKITA LANE APARTMENTS IN BUILDING #5. SYSTEM TO MONITOR SPRINKLER SYSTEM. REFERENCE B.P. NEWM2001869 - (1) A/V DEVICE, (1) MANUAL PULL STATION, (1) SMOKE/HEAT DETECTOR, (1) SPRINKLER FLOW ALARM, (1) SPRINKLER T
010-300586-00 | 010-O043E-00104 | 2021-02-11 | FALRM2105133 |  | 300 | INSTALL NEW SPRINKLER MONITORING SYSTEM FOR AKITA LANE APARTMENTS IN BUILDING #4. SYSTEM TO MONITOR SPRINKLER SYSTEM. REFERENCE B.P. NEWM2001872 - (1) A/V DEVICE, (1) MANUAL PULL STATION, (1) SMOKE/HEAT DETECTOR, (1) SPRINKLER FLOW ALARM, (1) SPRINKLER T
010-300586-00 | 010-O043E-00104 | 2021-02-11 | FALRM2105133 |  | 300 | INSTALL NEW SPRINKLER MONITORING SYSTEM FOR AKITA LANE APARTMENTS IN BUILDING #4. SYSTEM TO MONITOR SPRINKLER SYSTEM. REFERENCE B.P. NEWM2001872 - (1) A/V DEVICE, (1) MANUAL PULL STATION, (1) SMOKE/HEAT DETECTOR, (1) SPRINKLER FLOW ALARM, (1) SPRINKLER T
010-300586-00 | 010-O043E-00104 | 2021-10-07 | EMLSM2139793 |  | 0 | BUILDING PERMIT/PLAN REVIEW: NEWM2001874 MLS SCOPE: TEMPORARY/FREESTANDING SERVICE (UP TO 200 AMPS DURING CONSTRUCTION)
010-300586-00 | 010-O043E-00104 | 2023-02-08 | EMEPM2306883 |  | 0 | BUILDING PERMIT/PLAN REVIEW: NEWM2004011 COMPLETE ELECTRICAL INSTALL
010-300586-00 | 010-O043E-00104 | 2023-01-26 |  |  |  | COMPL OF BLDGS 1&3 & OCCUP
010-300586-00 | 010-O043E-00104 | 2022-04-18 | EMLSM2215824 |  | 0 | BUILDING PERMIT/PLAN REVIEW: NEWM2001878 MLS SCOPE: TEMPORARY/FREESTANDING SERVICE (UP TO 200 AMPS DURING CONSTRUCTION)
010-300586-00 | 010-O043E-00104 | 2024-03-12 | PMEPM2410929 |  | 0 | BUILDING PERMIT/PLAN REVIEW: NEWM2001881 UNDERGROUND, ROUGH, AND FINISH PLUMBING.
010-300586-00 | 010-O043E-00104 | 2024-03-15 | PMEPM2411576 |  | 0 | BUILDING PERMIT/PLAN REVIEW: NEWM2001877 UNDERGROUND, ROUGH, AND FINISH PLUMBING.
010-300586-00 | 010-O043E-00104 | 2024-04-01 | PMEPM2413560 |  | 0 | BUILDING PERMIT/PLAN REVIEW: NEWM2001879 UNDERGROUND, ROUGH, AND FINISH PLUMBING.
010-300586-00 | 010-O043E-00104 | 2024-04-15 | PMEPM2415378 |  | 0 | BUILDING PERMIT/PLAN REVIEW: NEWM2001878 UNDERGROUND, ROUGH, AND FINISH PLUMBING.
010-300586-00 | 010-O043E-00104 | 2024-05-10 | FALRM2419030 |  | 0 | INSTALL NEW SUPERVISION ONLY SYSTEM TO SUPERVISE SPRINKLER SYSTEM FOR AKITA IN BUILDING #10. REFERENCE B.P. NEWM2001882 - (5) DEVICES.
010-300586-00 | 010-O043E-00104 | 2024-05-10 | FALRM2419033 |  | 0 | INSTALL NEW SUPERVISION ONLY SYSTEM TO SUPERVISE SPRINKLER SYSTEM FOR AKITA IN BUILDING #6. REFERENCE B.P. NEWM2001878 - (5) DEVICES.
010-300586-00 | 010-O043E-00104 | 2024-05-10 | FALRM2419034 |  | 0 | INSTALL NEW SUPERVISION ONLY SYSTEM TO SUPERVISE SPRINKLER SYSTEM FOR AKITA IN BUILDING #9. REFERENCE B.P. NEWM2001880 - (5) DEVICES.
010-300586-00 | 010-O043E-00104 | 2024-05-10 | FALRM2419035 |  | 0 | INSTALL NEW SUPERVISION ONLY SYSTEM TO SUPERVISE SPRINKLER SYSTEM FOR AKITA IN BUILDING #8. REFERENCE B.P. NEWM2001877 - (5) DEVICES.
010-300586-00 | 010-O043E-00104 | 2024-05-10 | FALRM2419037 |  | 0 | INSTALL NEW SUPERVISION ONLY SYSTEM TO SUPERVISE SPRINKLER SYSTEM FOR AKITA IN BUILDING #7. REFERENCE B.P. NEWM2001879 - (5) DEVICES.
010-300586-00 | 010-O043E-00104 | 2024-05-17 | MMEPM2420192 |  | 0 | BUILDING PERMIT/PLAN REVIEW: NEWM2001880 INSTALL HEAT PUMPS, AIR HANDLERS, EXHAUST FANS, KITCHEN EXHAUST, DRYER VENTING AND ALL NECESSARY DUCT WORK. LICENSE NUMBER: H00267 ¦ SCOPE ITEM: AIR CONDITIONING (INCLUDING CONDENSERS, EVAPORATORS, COMPRESSORS)
010-300586-00 | 010-O043E-00104 | 2024-06-18 | MMEPM2425043 |  | 0 | BUILDING PERMIT/PLAN REVIEW: NEWM2001880 INSTALL HEAT PUMPS, AIR HANDLERS, EXHAUST FANS, KITCHEN EXHAUST, DRYER VENTING AND ALL NECESSARY DUCT WORK. LICENSE NUMBER: H00267 ¦ SCOPE ITEM: AIR CONDITIONING (INCLUDING CONDENSERS, EVAPORATORS, COMPRESSORS)
010-300586-00 | 010-O043E-00104 | 2024-06-12 | EMEPM2424158 |  | 0 | BUILDING PERMIT/PLAN REVIEW: NEWM2001880 FULL ELECTRICAL FOR BUILDING 09
010-300586-00 | 010-O043E-00104 | 2024-06-20 | EMEPM2425392 |  | 0 | BUILDING PERMIT/PLAN REVIEW: NEWM2001882 FULL ELECTRICAL FOR BUILDING 10
010-300586-00 | 010-O043E-00104 | 2024-02-19 | EMLSM2407689 |  | 0 | BUILDING PERMIT/PLAN REVIEW: NEWM2001880 MLS SCOPE: TEMPORARY/FREESTANDING SERVICE (UP TO 200 AMPS DURING CONSTRUCTION)
010-300586-00 | 010-O043E-00104 | 2024-02-20 | EMLSM2407847 |  | 0 | BUILDING PERMIT/PLAN REVIEW: NEWM2001881 MLS SCOPE: TEMPORARY/FREESTANDING SERVICE (UP TO 200 AMPS DURING CONSTRUCTION)
010-300586-00 | 010-O043E-00104 | 2024-03-29 | EMLSM2413405 |  | 0 | BUILDING PERMIT/PLAN REVIEW: NEWM2001879 MLS SCOPE: TEMPORARY/FREESTANDING SERVICE (UP TO 200 AMPS DURING CONSTRUCTION)
010-300586-00 | 010-O043E-00104 | 2024-05-09 | FALRM2418946 |  | 0 | INSTALL NEW SUPERVISION ONLY SYSTEM TO SUPERVISE SPRINKLER SYSTEM FOR AKITA IN BUILDING #11. REFERENCE B.P. NEWM2001881 - (5) DEVICES.
010-300586-00 | 010-O043E-00104 | 2024-02-19 | PMEPM2407622 |  | 0 | BUILDING PERMIT/PLAN REVIEW: NEWM2001880 UNDERGROUND, ROUGH, AND FINISH.
010-300586-00 | 010-O043E-00104 | 2024-02-19 | PMEPM2407621 |  | 0 | BUILDING PERMIT/PLAN REVIEW: NEWM2001882 UNDERGROUND, ROUGH, AND FINISH PLUMBING.
010-300586-00 | 010-O043E-00104 | 2025-03-27 |  |  |  | COMPL OF BLDG + # OF UNITS, RENTS.
010-300586-00 | 010-O043E-00104 | 2024-07-17 | MMEPM2429301 |  | 0 | BUILDING PERMIT/PLAN REVIEW: NEWM2001881 BUILDING #11- HVAC EQUIPMENT, FANS AND DUCT PER PRINTS LICENSE NUMBER: H00267 ¦ SCOPE ITEM: AIR CONDITIONING (INCLUDING CONDENSERS, EVAPORATORS, COMPRESSORS)
010-300586-00 | 010-O043E-00104 | 2024-07-17 | MMEPM2429303 |  | 0 | BUILDING PERMIT/PLAN REVIEW: NEWM2001879 BUILDING # 7- HVAC EQUIPMENT, FANS AND DUCT PER PRINT LICENSE NUMBER: H00267 ¦ SCOPE ITEM: AIR CONDITIONING (INCLUDING CONDENSERS, EVAPORATORS, COMPRESSORS)
010-300586-00 | 010-O043E-00104 | 2024-07-17 | MMEPM2429305 |  | 0 | BUILDING PERMIT/PLAN REVIEW: NEWM2001878 BUILDING #6- HVAC EQUIPMENT, FANS AND DUCT PER PRINT LICENSE NUMBER: H00267 ¦ SCOPE ITEM: AIR CONDITIONING (INCLUDING CONDENSERS, EVAPORATORS, COMPRESSORS)
010-300586-00 | 010-O043E-00104 | 2024-07-12 | EMEPM2428746 |  | 0 | BUILDING PERMIT/PLAN REVIEW: NEWM2001877 FULL ELECTRICAL WORK FOR BUILDING 08
010-300586-00 | 010-O043E-00104 | 2024-08-13 | EMEPM2432866 |  | 0 | BUILDING PERMIT/PLAN REVIEW: NEWM2001881 FULL ELECTRICAL WORK FOR BUILDING 11
010-300586-00 | 010-O043E-00104 | 2024-08-13 | EMEPM2432870 |  | 0 | BUILDING PERMIT/PLAN REVIEW: NEWM2001879 FULL ELECTRICAL WORK FOR BUILDING #7.
010-300586-00 | 010-O043E-00104 | 2024-08-13 | EMEPM2432875 |  | 0 | BUILDING PERMIT/PLAN REVIEW: NEWM2001878 FULL ELECTRICAL WORK FOR BUILDING #6.
010-300586-00 | 010-O043E-00104 | 2024-07-17 | MMEPM2429300 |  | 0 | BUILDING PERMIT/PLAN REVIEW: NEWM2001877 BUILDING #8- HVAC EQUIPMENT, FANS AND DUCT PER PRINT. LICENSE NUMBER: H00267 ¦ SCOPE ITEM: AIR CONDITIONING (INCLUDING CONDENSERS, EVAPORATORS, COMPRESSORS)
010-300588-00 | 010-N132L-08101 | 2021-03-10 |  |  |  | FOR PAVNG
010-300590-00 | 010-O100A-03301 | 2025-01-22 |  |  |  | POSS N/C
010-300590-00 | 010-O100A-03301 | 2025-01-01 |  |  |  | SPL/NWP/VD
010-300595-00 | 010-O104A-01705 | 2022-07-16 |  |  |  | RECK POSS. NEW IMPS DUE TO SALE
010-300599-00 | 010-F008A-00100 | 2021-03-11 |  |  |  | FOR IMPRVMNTS
010-300599-00 | 010-F008A-00100 | 2023-01-25 |  |  |  | N/C
010-300599-00 | 010-F008A-00100 | 2022-05-05 |  |  |  | IMPROVEMENTS
010-300599-00 | 010-F008A-00100 | 2023-12-07 |  |  |  | POSS N/C
010-300600-00 | 010-F008A-00200 | 2021-04-14 | FALRC2113251 |  | 0 | INSTALL NEW SUPERVISION ONLY SYSTEM FOR STARLING ST. PARKING GARAGE NORTH. SYSTEM TO SUPERVISE ELEVATOR RECALL SYSTEM AND SPRINKLER SYSTEM. REFERENCE B.P. NEWC2007519 - (2) A/V DEVICES, (3) ELEVATOR RECALL DEVICES, (1) MANUAL PULL STATION, (22) SMOKE/HEA
010-300600-00 | 010-F008A-00200 | 2022-03-24 | MMEPC2212429 |  | 0 | BUILDING PERMIT/PLAN REVIEW: NEWC2007519 INSTALL DUCTLESS SPLITS, BARD UNITS, EXHAUST FANS, FIRE DAMPERS, ELECTRIC HEATERS, DUCT WORK AND GRILLS LICENSE NUMBER: H00313 ¦ SCOPE ITEM: DUCTWORK / DAMPERS
010-300600-00 | 010-F008A-00200 | 2021-01-29 | EMEPC2103358 |  | 0 | BUILDING PERMIT/PLAN REVIEW: NEWC2007519 INSTALL A 600A SERVICE WITH 3 TRANSFORMERS, 5 SUBPANELS AND 3 ELEVATOR SERVICES. 410 LIGHT FIXTURES ACROSS THE 6 PARKING DECKS. INSTALLATION OF 5 EV CHARGING STATIONS WITHIN THE GARAGE. CONVENIENCE POWER OUTLETS
010-300600-00 | 010-F008A-00200 | 2022-05-05 |  |  |  | COMPL OF PARKING GAR
010-300600-00 | 010-F008A-00200 | 2021-01-07 | PMEPC2100362 |  | 0 | BUILDING PERMIT/PLAN REVIEW: NEWC2007519 SANITARY, STORM AND DOMESTIC WATER PIPING TO NEW 6 STORY PARKING STRUCTURE
010-300600-00 | 010-F008A-00200 | 2021-05-28 | FSUPC2120012 |  | 0 | 377 W. CAPITAL CAPITAL REFERENCE BUILDING PERMIT #NEWC2007519 INSTALL MANUAL DRY STANDPIPE THROUGHOUT NEW 6 STORY PARKING GARAGE INCLUDING 6 STANDPIPES, 3 IN STAIRWELLS AND 3 WITHIN THE PARKING AREA TO COVER THE ENTIRE FLOOR. 1250 GPM @ 167 PSI
010-300600-00 | 010-F008A-00200 | 2021-05-28 | FSUPC2120012 |  | 0 | 377 W. CAPITAL CAPITAL REFERENCE BUILDING PERMIT #NEWC2007519 INSTALL MANUAL DRY STANDPIPE THROUGHOUT NEW 6 STORY PARKING GARAGE INCLUDING 6 STANDPIPES, 3 IN STAIRWELLS AND 3 WITHIN THE PARKING AREA TO COVER THE ENTIRE FLOOR. 1250 GPM @ 167 PSI
010-300600-00 | 010-F008A-00200 | 2021-04-14 | FALRC2113251 |  | 0 | INSTALL NEW SUPERVISION ONLY SYSTEM FOR STARLING ST. PARKING GARAGE NORTH. SYSTEM TO SUPERVISE ELEVATOR RECALL SYSTEM AND SPRINKLER SYSTEM. REFERENCE B.P. NEWC2007519 - (2) A/V DEVICES, (3) ELEVATOR RECALL DEVICES, (1) MANUAL PULL STATION, (22) SMOKE/HEA
010-300601-00 | 010-F008A-00300 | 2021-03-11 |  |  |  | FOR IMPRVMNTS
010-300601-00 | 010-F008A-00300 | 2022-05-05 |  |  |  | IMPROVEMENTS
010-300601-00 | 010-F008A-00300 | 2023-01-24 |  |  |  | N/C
010-300601-00 | 010-F008A-00300 | 2023-12-07 |  |  |  | POSS N/C
010-300602-00 | 010-F008A-00400 | 2024-09-16 | PMEPC2437559 |  | 0 | BUILDING PERMIT/PLAN REVIEW: ALTC2434954 CONNECT INTO THE EXISTING PLUMBING UTILITIES AND PIPE TO THE NEW PLUMBING FIXTURE/EQUIPMENT LOCATIONS AS INDICATED ON THE PLUMBING DRAWINGS.
010-300602-00 | 010-F008A-00400 | 2023-11-13 |  |  |  | OCCUP OF 1ST FLR RETAIL
010-300602-00 | 010-F008A-00400 | 2024-09-18 | MMEPC2437938 |  | 0 | BUILDING PERMIT/PLAN REVIEW: ALTC2434954 RELOCATE AND INSTALL NEW VAV'S, DUCT WORK AND GRILLS LICENSE NUMBER: H00313 ¦ SCOPE ITEM: VAV BOXES
010-300602-00 | 010-F008A-00400 | 2024-08-09 | FSUPC2432366 |  | 0 | 330 RUSH ALLEY REFERENCE BUILDING PERMIT #ALTC2417003 ALTERATION TO EXISTING FIRE SPRINKLER SYSTEM TO ADD AND RELOCATE 39 SPRINKLERS FOR SP OFFICE.
010-300602-00 | 010-F008A-00400 | 2024-11-04 | FALRC2443919 |  | 0 | PARENT PERMIT: ALTC2434954 ALTER EXISTING MANUAL AND AUTOMATIC FIRE ALARM SYSTEM IN SUITE 320 FOR ACH. WORK WILL INCLUDE NEW NOTIFICATION AND EGRESS CONTROL DEVICES FOR TENANT FIT OUT. REFERENCE BP ALTC2434954. - (8) DEVICES - A/V UNITS, EGRESS CONTROL
010-300602-00 | 010-F008A-00400 | 2024-08-09 | ACS2432372 |  | 0 | ADVANCED CONSTRUCTION START FOR OFFICE TENANT FITOUT ON 1ST FLOOR. WORK PERMITTED INCLUDES INSTALLATION OF FIRE SUPPRESSION PIPING & SPRINKLERS IN ALTERED AREA ONLY. APPLICANT PROCEEDS AT OWN RISK. WORK PERMITTED TO PROCEED TO POINT OF FIRST INSPECTIO
010-300602-00 | 010-F008A-00400 | 2024-10-09 | FSUPC2440781 |  | 0 | 330 RUSH ALLEY, SUITE 320 REFERENCE BUILDING PERMIT #ALTC2434954 ALTERATION TO EXISTING FIRE SPRINKLER SYSTEM TO ADD AND RELOCATE 9 SPRINKLERS FOR OFFICE RENOVATION.
010-300602-00 | 010-F008A-00400 | 2024-10-13 | EMEPC2441234 |  | 0 | BUILDING PERMIT/PLAN REVIEW: ALTC2434954 ROUGH AND FINISH WALLS CEILINGS AND FIRE ALARM
010-300602-00 | 010-F008A-00400 | 2024-05-28 | PMEPC2421607 |  | 0 | BUILDING PERMIT/PLAN REVIEW: ALTC2417003 CONNECT INTO THE EXISTING PLUMBING UTILITIES AND PIPE TO THE NEW PLUMBING FIXTURE/EQUIPMENT LOCATIONS AS INDICATED ON THE PLUMBING DRAWINGS.
010-300602-00 | 010-F008A-00400 | 2024-03-15 | PMEPC2411548 |  | 0 | BUILDING PERMIT/PLAN REVIEW: ALTC2407678 INSTALL DRAINS, WASTE & VENTS BELOW THE FLOOR LOCATED ABOVE THE 2ND FLR CEILING, INSTALL DRAINS, WASTE & VENTS ABOVE GRADE, INSTALL WATER LINES AND NEW FIXTURES FOR TENANT FIT-OUT PER BLDG PERMIT ALTC2407678.
010-300602-00 | 010-F008A-00400 | 2024-05-24 | MMEPC2421429 |  | 0 | BUILDING PERMIT/PLAN REVIEW: ALTC2417003 INSTALL VAV'S, EXHAUST FAN, DUCTWORK AND GRILLS LICENSE NUMBER: H00313 ¦ SCOPE ITEM: VAV BOXES
010-300602-00 | 010-F008A-00400 | 2024-03-15 | MMEPC2411527 |  | 0 | BUILDING PERMIT/PLAN REVIEW: ALTC2407678 INSTALL VAV'S, DUCT WORK AND S.A & R.A. GRILLS LICENSE NUMBER: H00313 ¦ SCOPE ITEM: VAV BOXES
010-300602-00 | 010-F008A-00400 | 2024-03-20 | FSUPC2412086 |  | 0 | 330 RUSH ALY, 3RD FLOOR, 117 SPRINKLERS REFERENCE BUILDING PERMIT #ALTC2407678 ALTERATION TO EXISTING FIRE SPRINKLER SYSTEM TO ADD AND RELOCATE 117 SPRINKLERS FOR OFFICE EXPANSION. BURGESS AND NIPLE.
010-300602-00 | 010-F008A-00400 | 2024-06-10 | FALRC2423671 |  | 0 | ALTER EXISTING MANUAL FIRE ALARM SYSTEM FOR IMPROVING IN SUITE 150 BY INSTALLING NOTIFICATION DEVICES FOR AN INTERIOR ALTERATION. REFERENCE B.P. ALTC2417003 - (11) DEVICES.
010-300602-00 | 010-F008A-00400 | 2024-03-07 | FALRC2410257 |  | 0 | ALTER EXISTING FIRE ALARM SYSTEM FOR SP OFFICE LLC BY CHANGING MONITORING TO A SOLE PATH COMMUNICATION SYSTEM PER NFPA 72: 26.6.3. STAND ALONE PERMIT. SECTION 901.7 OF THE OHIO FIRE CODE REQUIRES THE FIRE CODE OFFICIAL TO BE NOTIFIED OF ANY IMPAIRMENT OF
010-300602-00 | 010-F008A-00400 | 2023-08-23 | EMEPC2336011 |  | 0 | BUILDING PERMIT/PLAN REVIEW: ALTC2330932 7000 SQFT TENANT ROUGH AND FINISH ALL WALLS AND CEILINGS AND INSTALL LIGHTING
010-300602-00 | 010-F008A-00400 | 2023-09-07 | FALRC2338133 |  | 0 | ALTER EXISTING MANUAL FIRE ALARM SYSTEM FOR INSIGHT GLOBAL IN SUITE 630 BY INSTALLING NEW NOTIFICATION DEVICES FOR AN INTERIOR REMODEL. SYSTEM TO CONTAIN AN EMERGENCY VOICE COMMUNICATION SYSTEM. REFERENCE B.P. ALTC2330932 - (15) A/V DEVICES.
010-300602-00 | 010-F008A-00400 | 2023-09-07 | FALRC2338133 |  | 0 | ALTER EXISTING MANUAL FIRE ALARM SYSTEM FOR INSIGHT GLOBAL IN SUITE 630 BY INSTALLING NEW NOTIFICATION DEVICES FOR AN INTERIOR REMODEL. SYSTEM TO CONTAIN AN EMERGENCY VOICE COMMUNICATION SYSTEM. REFERENCE B.P. ALTC2330932 - (15) A/V DEVICES.
010-300602-00 | 010-F008A-00400 | 2023-09-12 | FSUPC2338846 |  | 0 | 330 RUSH ALLEY, SUITE 630 REFERENCE BUILDING PERMIT #ALTC2330932 ALTERATION TO EXISTING FIRE SPRINKLER SYSTEM TO ADD AND RELOCATE 47 SPRINKLERS FOR TENANT IMPROVEMENT FOR OFFICE. INSIGHT GLOBAL
010-300602-00 | 010-F008A-00400 | 2023-09-12 | FSUPC2338846 |  | 0 | 330 RUSH ALLEY, SUITE 630 REFERENCE BUILDING PERMIT #ALTC2330932 ALTERATION TO EXISTING FIRE SPRINKLER SYSTEM TO ADD AND RELOCATE 47 SPRINKLERS FOR TENANT IMPROVEMENT FOR OFFICE. INSIGHT GLOBAL
010-300602-00 | 010-F008A-00400 | 2023-08-30 | MMEPC2336914 |  | 0 | BUILDING PERMIT/PLAN REVIEW: ALTC2330932 RELOCATE 3 VAV'S, INSTALL 8 NEW VAV'S , EXHAUST FAN, S.A. DUCTWORK AND GRILLS. LICENSE NUMBER: H00313 ¦ SCOPE ITEM: VAV BOXES
010-300602-00 | 010-F008A-00400 | 2023-08-22 | PMEPC2335619 |  | 0 | BUILDING PERMIT/PLAN REVIEW: ALTC2330932 CONNECT INTO THE EXISTING PLUMBING UTILITIES AND PIPE TO THE NEW PLUMBING FIXTURE/EQUIPMENT LOCATIONS AS INDICATED ON THE PLUMBING DRAWINGS
010-300602-00 | 010-F008A-00400 | 2024-02-16 | ALTC2407678 |  | 1546608 | PLAN APPROVAL: FINAL REVIEWED FOR COMPLIANCE UNDER: 2017 OBC AND ICC A117.1-2009 WITH MODIFICATIONS IN OBC 1112.0. WORK REQUIRING SEPARATE APPLICATIONS: FIRE ALARM, FIRE SUPPRESSION WORK REQUIRING SEPARATE TRADE PERMITS: MECHANICAL / ELECTRICAL
010-300602-00 | 010-F008A-00400 | 2024-04-08 | EMEPC2414528 |  | 0 | BUILDING PERMIT/PLAN REVIEW: ALTC2407678 ROUGH AND FINISH WALLS, LIGHTING AND FIRE ALARM
010-300602-00 | 010-F008A-00400 | 2024-05-29 | EMEPC2421781 |  | 0 | BUILDING PERMIT/PLAN REVIEW: ALTC2417003 TENANT IMPROVEMENT WORK CONSISTING OF ROUGH AND FINISH WALLS, FLOOR BOXES IN SLAB, LIGHTING AND FIRE ALARM INSTALL.
010-300602-00 | 010-F008A-00400 | 2022-01-11 | MMEPC2203056 |  | 0 | BUILDING PERMIT/PLAN REVIEW: ALTC2139007 INSTALLATION OF LIEBERT SYSTEM, VAV BOXES, DUCTWORK, GRILLS AND CONTROLS LICENSE NUMBER: H00313 ¦ SCOPE ITEM: VAV BOXES
010-300602-00 | 010-F008A-00400 | 2022-02-24 | MMEPC2208510 |  | 0 | BUILDING PERMIT/PLAN REVIEW: ALTC2148795 INSTALL VAV'S, 1MINI SPILT, DUCT WORK AND GRILLS LICENSE NUMBER: H00313 ¦ SCOPE ITEM: VAV BOXES
010-300602-00 | 010-F008A-00400 | 2022-03-08 | MMEPC2210034 |  | 0 | BUILDING PERMIT/PLAN REVIEW: ALTC2141947 INSTALL VAV'S, WSHP, DUCTWORK, PIPING AND REGISTER LICENSE NUMBER: H00313 ¦ SCOPE ITEM: VAV BOXES
010-300602-00 | 010-F008A-00400 | 2021-12-14 | PMEPC2148985 |  | 0 | BUILDING PERMIT/PLAN REVIEW: ALTC2141947 TENANT FIT OUT FOR BREAK AREAS
010-300602-00 | 010-F008A-00400 | 2022-01-11 | PMEPC2202917 |  | 0 | BUILDING PERMIT/PLAN REVIEW: ALTC2139007 8TH FLOOR: NEW HALF BATH AND BREAK ROOM SINKS FOR A NEW TENANT.
010-300602-00 | 010-F008A-00400 | 2022-01-18 | PMEPC2203726 |  | 0 | BUILDING PERMIT/PLAN REVIEW: ALTC2148795 INSTALLING TWO SINKS AND ONE WATER HEATER. ROUGH IN FOR COFFEE MAKER AND WATER DISPENSER.
010-300602-00 | 010-F008A-00400 | 2023-03-03 | ALTC2309981 |  | 35000 | 330 RUSH ALY PLAN APPROVAL: CONDITIONAL: SEE CONDITIONS OF PLAN APPROVAL. REVIEWED FOR COMPLIANCE UNDER: 2017 OBC AND ICC A117.1-2009 WITH MODIFICATIONS IN OBC 1112.0. WORK REQUIRING SEPARATE APPLICATION: FIRE ALARM, FIRE SUPPRESSION WORK NOT APP
010-300602-00 | 010-F008A-00400 | 2023-07-25 | ALTC2330932 |  | 1100000 | PLAN APPROVAL:CONDITIONAL: SEE CONDITIONS OF PLAN APPROVAL. MAY BE VERIFIED BY INSPECTOR IN THE FIELD. REVIEWED FOR COMPLIANCE UNDER: 2017 OBC AND ICC A117.1-2009 WITH MODIFICATIONS IN OBC 1112.0. WORK REQUIRING SEPARATE APPLICATION: FIRE ALARM,
010-300602-00 | 010-F008A-00400 | 2022-12-29 | EMEPC2251186 |  | 0 | BUILDING PERMIT/PLAN REVIEW: ALTC2244575 %TH FLOOR TENANT ELECTRIC LIGHTS, RECEPTACLES, FP BOXES.
010-300602-00 | 010-F008A-00400 | 2023-03-23 | EMEPC2312643 |  | 0 | BUILDING PERMIT/PLAN REVIEW: ALTC2309981 PERFORM THE ELECTRICAL SCOPE OF WORK AS OUTLINED IN THE APPROVED DRAWINGS AND PERMIT ALTC2309981 FOR THE TENANT IMPROVEMENT IN SUITE 620.
010-300602-00 | 010-F008A-00400 | 2023-05-02 | FALRC2318241 |  | 0 | ALTER EXISTING MANUAL FIRE ALARM SYSTEM FOR NAHT IN SUITE 620 BY INSTALLING NOTIFICATION DEVICES FOR AN INTERIOR ALTERATION. PATIO REQUIRES WEATHER PROOF NOTIFICATION DEVICE. REFERENCE B.P. ALTC2309981 - (8) A/V DEVICES.
010-300602-00 | 010-F008A-00400 | 2023-05-02 | FALRC2318241 |  | 0 | ALTER EXISTING MANUAL FIRE ALARM SYSTEM FOR NAHT IN SUITE 620 BY INSTALLING NOTIFICATION DEVICES FOR AN INTERIOR ALTERATION. PATIO REQUIRES WEATHER PROOF NOTIFICATION DEVICE. REFERENCE B.P. ALTC2309981 - (8) A/V DEVICES.
010-300602-00 | 010-F008A-00400 | 2023-03-20 | FSUPC2312115 |  | 0 | 330 RUSH ALLEY, 6TH FLOOR (620) REFERENCE BUILDING PERMIT #ALTC2309981 ALTERATION TO EXISTING FIRE SPRINKLER SYSTEM TO ADD AND RELOCATE 17 SPRINKLERS FOR OFFICE AREA REMODEL. NAHT
010-300602-00 | 010-F008A-00400 | 2023-03-20 | FSUPC2312115 |  | 0 | 330 RUSH ALLEY, 6TH FLOOR (620) REFERENCE BUILDING PERMIT #ALTC2309981 ALTERATION TO EXISTING FIRE SPRINKLER SYSTEM TO ADD AND RELOCATE 17 SPRINKLERS FOR OFFICE AREA REMODEL. NAHT
010-300602-00 | 010-F008A-00400 | 2023-01-26 |  |  |  | COMPL OF FLRS 1-6 & OCCUP
010-300602-00 | 010-F008A-00400 | 2022-12-21 | MMEPC2250404 |  | 0 | BUILDING PERMIT/PLAN REVIEW: ALTC2244575 INSTALL VAV'S, DUCT WORK, WSHP AND WATER PIPING. LICENSE NUMBER: H00313 ¦ SCOPE ITEM: VAV BOXES
010-300602-00 | 010-F008A-00400 | 2023-06-14 | MMEPC2324728 |  | 0 | BUILDING PERMIT/PLAN REVIEW: ALTC2309981 RELOCATE 2 VAV. INSTALL 3 NEW VAVS, EXHAUST FAN, DUCT WORK AND S.A. AND R.A. GRILLS LICENSE NUMBER: H00313 ¦ SCOPE ITEM: VAV BOXES
010-300602-00 | 010-F008A-00400 | 2022-12-19 | PMEPC2250122 |  | 0 | BUILDING PERMIT/PLAN REVIEW: ALTC2244575 CONNECT INTO THE EXISTING PLUMBING UTILITIES AND PIPE TO THE NEW PLUMBING FIXTURE/EQUIPMENT LOCATIONS AS INDICATED ON THE PLUMBING DRAWINGS.
010-300602-00 | 010-F008A-00400 | 2023-03-24 | PMEPC2312718 |  | 0 | BUILDING PERMIT/PLAN REVIEW: ALTC2309981 SANITARY WASTE, VENT WATER AND FIXTURES FOR TI SPACE.
010-300602-00 | 010-F008A-00400 | 2021-03-11 |  |  |  | FOR BLDG
010-300602-00 | 010-F008A-00400 | 2021-07-06 | FALRC2125821 |  | 0 | INSTALL NEW MANUAL AND AUTOMATIC FIRE ALARM SYSTEM IN SHELL HIGH RISE BUILDING FOR SCIOTO PENINSULA OFFICE BUILDING. NEW SYSTEM TO SUPERVISE SPRINKLER SYSTEM AND ELEVATOR RECALL SYSTEM AS WELL AS CONTAIN AN EMERGENCY VOICE COMMUNICATION SYSTEM, FIRE COMM
010-300602-00 | 010-F008A-00400 | 2021-07-06 | FALRC2125821 |  | 0 | INSTALL NEW MANUAL AND AUTOMATIC FIRE ALARM SYSTEM IN SHELL HIGH RISE BUILDING FOR SCIOTO PENINSULA OFFICE BUILDING. NEW SYSTEM TO SUPERVISE SPRINKLER SYSTEM AND ELEVATOR RECALL SYSTEM AS WELL AS CONTAIN AN EMERGENCY VOICE COMMUNICATION SYSTEM, FIRE COMM
010-300602-00 | 010-F008A-00400 | 2021-12-13 | FSUPC2148794 |  | 0 | 330 RUSH ALLEY SUITE 700 REFERENCE BUILDING PERMIT #ALTC2141947 ALTERATION TO EXISTING FIRE SPRINKLER SYSTEM TO ADD AND RELOCATE 258 SPRINKLERS FOR OFFICE TENANT IMPROVEMENT. BURGESS AND NIPEL TI
010-300602-00 | 010-F008A-00400 | 2021-12-13 | FSUPC2148794 |  | 0 | 330 RUSH ALLEY SUITE 700 REFERENCE BUILDING PERMIT #ALTC2141947 ALTERATION TO EXISTING FIRE SPRINKLER SYSTEM TO ADD AND RELOCATE 258 SPRINKLERS FOR OFFICE TENANT IMPROVEMENT. BURGESS AND NIPEL TI
010-300602-00 | 010-F008A-00400 | 2022-03-02 | FALRC2209157 |  | 0 | ALTER EXISTING SHELL MANUAL AND AUTOMATIC FIRE ALARM SYSTEM WITH SUPERVISION FOR INSIGHT GLOBAL BY INSTALLING NEW DEVICES IN EXISTING HIGH RISE BUILDING ON THE 8TH FLOOR FOR A TENANT BUILD OUT. EGRESS CONTROL DEVICES INSTALLED PER OBC 1010.1.9.8. REFEREN
010-300602-00 | 010-F008A-00400 | 2022-03-02 | FALRC2209157 |  | 0 | ALTER EXISTING SHELL MANUAL AND AUTOMATIC FIRE ALARM SYSTEM WITH SUPERVISION FOR INSIGHT GLOBAL BY INSTALLING NEW DEVICES IN EXISTING HIGH RISE BUILDING ON THE 8TH FLOOR FOR A TENANT BUILD OUT. EGRESS CONTROL DEVICES INSTALLED PER OBC 1010.1.9.8. REFEREN
010-300602-00 | 010-F008A-00400 | 2022-02-11 | FALRC2206914 |  | 0 | ALTER EXISTING FIRE ALARM SYSTEM FOR DELOITTE ON THE 8TH FLOOR SOUTH SIDE BY INSTALLING NEW DEVICES FOR AN INTERIOR ALTERATION. RELAYS INSTALLED TO CONTROL EGRESS CONTROL DEVICES AND FAN POWERED VAVS. REFERENCE B.P. ALTC2139007 - (29) A/V DEVICES, (11) E
010-300602-00 | 010-F008A-00400 | 2022-02-11 | FALRC2206914 |  | 0 | ALTER EXISTING FIRE ALARM SYSTEM FOR DELOITTE ON THE 8TH FLOOR SOUTH SIDE BY INSTALLING NEW DEVICES FOR AN INTERIOR ALTERATION. RELAYS INSTALLED TO CONTROL EGRESS CONTROL DEVICES AND FAN POWERED VAVS. REFERENCE B.P. ALTC2139007 - (29) A/V DEVICES, (11) E
010-300602-00 | 010-F008A-00400 | 2022-01-28 | EMEPC2205226 |  | 0 | BUILDING PERMIT/PLAN REVIEW: ALTC2148795 TENANT ELECTRICAL BUILDOUT INCLUDING LIGHTING, RECEPTACLES, FLOOR BOXES AND FIRE ALARM.
010-300602-00 | 010-F008A-00400 | 2022-01-10 | EMEPC2202866 |  | 0 | BUILDING PERMIT/PLAN REVIEW: ALTC2139007 ELECTRICAL WORK PER BUILDING PERMIT # ALTC2139007
010-300602-00 | 010-F008A-00400 | 2021-12-20 | EMEPC2149714 |  | 0 | BUILDING PERMIT/PLAN REVIEW: ALTC2141947 TENANT ELECTRICAL LIGHTING AND RECEPTACLES AND CABLE TRAY.
010-300602-00 | 010-F008A-00400 | 2021-12-13 | ALTC2148795 |  | 1100000 | PLAN APPROVAL: CONDITIONAL: SEE CONDITIONS OF PLAN APPROVAL. REVIEWED FOR COMPLIANCE UNDER: 2017 OBC AND ICC A117.1-2009 WITH MODIFICATIONS IN OBC 1112.0. WORK NOT INCLUDED IN THIS APPROVAL: FIRE ALARM, FIRE SUPPRESSION PROJECT USE/OCCUPANCY: NON-S
010-300602-00 | 010-F008A-00400 | 2022-05-05 |  |  |  | COMPL OF BLDG
010-300602-00 | 010-F008A-00400 | 2021-10-01 | ALTC2139007 |  | 2100000 | 330 RUSH ALLEY #800 PLAN APPROVAL: CONDITIONAL REVIEWED FOR COMPLIANCE UNDER: 2017 OBC AND ICC A117.1-2009 WITH MODIFICATIONS IN OBC 1112.0. WORK NOT INCLUDED IN THIS APPROVAL: FIRE ALARM, FIRE SUPPRESSION USE/OCCUPANCY GROUP: NON-SEPARATED MIXED U
010-300603-00 | 010-F008A-00500 | 2023-01-25 |  |  |  | N/C
010-300603-00 | 010-F008A-00500 | 2021-03-11 |  |  |  | FOR IMPRVMNTS
010-300603-00 | 010-F008A-00500 | 2022-05-05 |  |  |  | N/C
010-300603-00 | 010-F008A-00500 | 2023-12-07 |  |  |  | POSS N/C
010-300604-00 | 010-F008A-00600 | 2024-06-06 | TSTRC2423276 |  | 0 | PLAN APPROVAL: TEMPORARY: 6 DAYS BEGINNING 6/19/2024 AND ENDING 6/24/2024. WORK NOT APPLICABLE: TENTS MEETING EXCEPTIONS OF IFC 3103.2. WORK REQUIRING SEPARATE APPLICATION: NONE CONDITIONS OF THE PLAN APPROVAL: INSTALL TEMPORARY STRUCTURES IN ACC
010-300604-00 | 010-F008A-00600 | 2023-12-07 |  |  |  | OCCUP OF 1ST FLR RETAIL
010-300604-00 | 010-F008A-00600 | 2024-10-08 | TSTRC2440550 |  | 0 | PLAN APPROVAL: TEMPORARY: 3 DAYS BEGINNING 10/23/2024 AND ENDING 10/25/2024. WORK NOT APPLICABLE: TENTS MEETING EXCEPTIONS OF IFC 3103.2. WORK REQUIRING SEPARATE APPLICATION: NONE CONDITIONS OF THE PLAN APPROVAL: INSTALL TEMPORARY STRUCTURES IN A
010-300604-00 | 010-F008A-00600 | 2021-10-27 | FALRC2142636 |  | 0 | INSTALL NEW MANUAL AND AUTOMATIC FIRE ALARM SYSTEM FOR SCIOTO PENINSULA HOTEL IN NEW 8 STORY MIXED USE BUILDING. NEW SYSTEM TO SUPERVISE SPRINKLER SYSTEM, ELEVATOR RECALL SYSTEM, FIRE PUMP, DOOR ACCESS CONTROL (EGRESS AND DOOR HOLD OPENS), HOOD SUPPRESSI
010-300604-00 | 010-F008A-00600 | 2021-09-09 | PMEPC2135772 |  | 0 | BUILDING PERMIT/PLAN REVIEW: NEWC2005434 ALL PLUMBING WORK RELATED TO BUILDING PERMIT #NEWC2005434.
010-300604-00 | 010-F008A-00600 | 2021-08-17 | PMEPC2132416 |  | 0 | BUILDING PERMIT/PLAN REVIEW: FNDTC2003230 ALL PLUMBING RELATED TO BUILDING PERMIT #FNDTC2003230.
010-300604-00 | 010-F008A-00600 | 2021-04-16 | EMEPC2113611 |  | 0 | BUILDING PERMIT/PLAN REVIEW: NEWC2005434 COMPLETE ELECTRICAL FOR EIGHT STORY HOTEL, INCLUDING TEMPORARY SERVICE AND ONE GENERATOR
010-300604-00 | 010-F008A-00600 | 2021-03-11 |  |  |  | FOR IMPRVMNTS
010-300604-00 | 010-F008A-00600 | 2023-07-06 | EMEPC2327952 |  | 0 | PROVIDE AND INSTALL (3) NEW CIRCUITS WITH MC CABLE HOMERUNS APPROXIMATELY 200' FROM EMPLOYEE CAFETERIA TO EXISTING SWITCHGEAR. PROVIDE AND INSTALL (3) NEW EATON BAB120 BREAKERS. NO FIRE ALARM OR SECURITY WORK INCLUDED.
010-300604-00 | 010-F008A-00600 | 2023-04-11 | EMEPC2315028 |  | 0 | BUILDING PERMIT/PLAN REVIEW: ALTC2309948 ELECTRICAL WORK APPROVED PLAN REVIEW DRAWINGS
010-300604-00 | 010-F008A-00600 | 2023-03-03 | ALTC2309948 |  | 1200000 | 77 BELLE ST 1ST FLOOR PLAN APPROVAL: CONDITIONAL REVIEWED FOR COMPLIANCE UNDER: 2017 OBC AND ICC A117.1-2009 WITH MODIFICATIONS IN OBC 1112.0. WORK REQUIRING SEPARATE APPLICATION: FIRE ALARM, FIRE SUPPRESSION WORK NOT APPLICABLE: PLUMBING PROJECT
010-300604-00 | 010-F008A-00600 | 2022-07-11 | MMEPC2227924 |  | 0 | BUILDING PERMIT/PLAN REVIEW: NEWC2005434 HYDRONIC PIPING LICENSE NUMBER: SHW00066 ¦ SCOPE ITEM: CHILLED WATER PIPING
010-300604-00 | 010-F008A-00600 | 2022-10-11 | FSUPC2240822 |  | 0 | 77 BELLE ST REFERENCE BUILDING PERMIT #NEWC2005434 INSTALL UL300 KITCHEN HOOD SUPPRESSION SYSTEMS WITHIN 3 SEPARATE KITCHEN HOODS. SCIOTO PENINSULA HOTEL.
010-300604-00 | 010-F008A-00600 | 2022-10-11 | FSUPC2240822 |  | 0 | 77 BELLE ST REFERENCE BUILDING PERMIT #NEWC2005434 INSTALL UL300 KITCHEN HOOD SUPPRESSION SYSTEMS WITHIN 3 SEPARATE KITCHEN HOODS. SCIOTO PENINSULA HOTEL.
010-300604-00 | 010-F008A-00600 | 2023-01-27 |  |  |  | COMPL OF HOTEL, INT/EXT FEATS, RM CNT, ETC.
010-300604-00 | 010-F008A-00600 | 2023-07-11 | TSTRC2328725 |  | 0 | JUNTO HOTEL 08/02/23 & 08/03/23 ONE TENT (50X60) SET UP - 08/01/2023 TEAR DOWN - 08/04/2023 PLAN APPROVAL: TEMPORARY: 4 DAYS BEGINNING 8/1/2023 AND ENDING 8/4/2023. WORK NOT APPLICABLE: TENTS MEETING EXCEPTIONS OF OBC 3103. WORK REQUIRING SEPA
010-300604-00 | 010-F008A-00600 | 2023-05-02 | MMEPC2318236 |  | 0 | BUILDING PERMIT/PLAN REVIEW: ALTC2309948 INSTALL DUCT WORK, GRILLS AND CONNECT HOOD DUCT. LICENSE NUMBER: H00313 ¦ SCOPE ITEM: DUCTWORK / DAMPERS
010-300604-00 | 010-F008A-00600 | 2023-03-30 | MMEPC2313587 |  | 0 | BUILDING PERMIT/PLAN REVIEW: NEWC2005434 4 BOILERS AWHD650NPM LICENSE NUMBER: SHW00170
010-300604-00 | 010-F008A-00600 | 2023-02-07 | MMEPC2306650 |  | 0 | BUILDING PERMIT/PLAN REVIEW: NEWC2005434 INSTALLATION OF COMMERCIAL REFRIGERATION EQUIPMENT LICENSE NUMBER: R00082 ¦ SCOPE ITEM: COOLERS / FREEZERS AND ANY OTHER REFRIGERATION SYSTEM FOR USE OTHER THAN COMFORT COOLING
010-300604-00 | 010-F008A-00600 | 2023-01-10 | MMEPC2303016 |  | 0 | BUILDING PERMIT/PLAN REVIEW: NEWC2005434 PERMIT FOR FIREPLACE LICENSE NUMBER: HIC-L00784 ¦ SCOPE ITEM: FACTORY BUILT FIREPLACES (PRE-FAB)
010-300604-00 | 010-F008A-00600 | 2022-05-05 |  |  |  | COMPL OF HOTEL
010-300604-00 | 010-F008A-00600 | 2021-12-20 | MMEPC2149626 |  | 0 | BUILDING PERMIT/PLAN REVIEW: NEWC2005434 INSTALLATION OF RTU'S, FANS, CHILLER, HOODS, FIRE WRAP AND 16GA DUCTWORK. LICENSE NUMBER: H00313 ¦ SCOPE ITEM: DUCTWORK / DAMPERS
010-300604-00 | 010-F008A-00600 | 2021-11-19 | MMEPC2146061 |  | 0 | BUILDING PERMIT/PLAN REVIEW: NEWC2005434 ALL GAS PIPING ASSOCIATED WITH BUILDING PERMIT #NEWC2005434. LICENSE NUMBER: H01030 ¦ SCOPE ITEM: FUEL GAS OR LP GAS
010-300604-00 | 010-F008A-00600 | 2021-10-27 | FALRC2142636 |  | 0 | INSTALL NEW MANUAL AND AUTOMATIC FIRE ALARM SYSTEM FOR SCIOTO PENINSULA HOTEL IN NEW 8 STORY MIXED USE BUILDING. NEW SYSTEM TO SUPERVISE SPRINKLER SYSTEM, ELEVATOR RECALL SYSTEM, FIRE PUMP, DOOR ACCESS CONTROL (EGRESS AND DOOR HOLD OPENS), HOOD SUPPRESSI
010-300605-00 | 010-F008A-00700 | 2023-05-15 | ALTC2319934 |  | 75000 | 375 W. State St. Plan Approval: Conditional: provide missing special inspections for structural steel and welding. Reference conditions of the plan approval item #1 details. Reviewed For Compliance Under: 2017 OBC and ICC A117.1-2009 with modificat
010-300605-00 | 010-F008A-00700 | 2021-04-14 | FALRC2113250 |  | 0 | INSTALL NEW SUPERVISION ONLY SYSTEM FOR STARLING ST. PARKING GARAGE SOUTH. SYSTEM TO SUPERVISE ELEVATOR RECALL SYSTEM AND SPRINKLER SYSTEM. REFERENCE B.P. NEWC2007371 - (2) A/V DEVICES, (1) ELEVATOR RECALL DEVICE, (1) MANUAL PULL STATION, (8) SMOKE/HEAT
010-300605-00 | 010-F008A-00700 | 2021-01-29 | EMEPC2103360 |  | 0 | BUILDING PERMIT/PLAN REVIEW: NEWC2007371 INSTALL A 400A SERVICE WITH 2 TRANSFORMERS, 3 SUBPANELS AND 2 ELEVATOR SERVICES. 245 LIGHT FIXTURES ACROSS THE 6 PARKING DECKS. INSTALLATION OF 2 EV CHARGING STATIONS WITHIN THE GARAGE. CONVENIENCE POWER FOR PAY
010-300605-00 | 010-F008A-00700 | 2021-06-08 | FSUPC2121332 |  | 0 | 375 W. STATE STREET REFERENCE BUILDING PERMIT #NEWC2007371 INSTALL MANUAL DRY STANDPIPE THROUGHOUT NEW 6 STORY PARKING GARAGE INCLUDING 3 STANDPIPES, 2 IN STAIRWELLS AND 1 WITHIN THE PARKING AREA TO COVER THE ENTIRE FLOOR. STANDPIPE DEMAND AT FDC: 1
010-300605-00 | 010-F008A-00700 | 2021-01-07 | PMEPC2100373 |  | 0 | BUILDING PERMIT/PLAN REVIEW: NEWC2007371 SANITARY, STORM AND DOMESTIC WATER PIPING TO NEW 6 STORY PARKING STRUCTURE
010-300605-00 | 010-F008A-00700 | 2022-05-05 |  |  |  | COMPL OF PARKING GAR
010-300605-00 | 010-F008A-00700 | 2022-03-24 | MMEPC2212445 |  | 0 | BUILDING PERMIT/PLAN REVIEW: NEWC2007371 INSTALL DUCTLESS SPLITS, BARD UNITS, EXHAUST FANS, FIRE DAMPERS AND ELECTRIC HEATERS LICENSE NUMBER: H00313 ¦ SCOPE ITEM: DUCTWORK / DAMPERS
010-300605-00 | 010-F008A-00700 | 2021-04-14 | FALRC2113250 |  | 0 | INSTALL NEW SUPERVISION ONLY SYSTEM FOR STARLING ST. PARKING GARAGE SOUTH. SYSTEM TO SUPERVISE ELEVATOR RECALL SYSTEM AND SPRINKLER SYSTEM. REFERENCE B.P. NEWC2007371 - (2) A/V DEVICES, (1) ELEVATOR RECALL DEVICE, (1) MANUAL PULL STATION, (8) SMOKE/HEAT
010-300605-00 | 010-F008A-00700 | 2022-03-24 | MMEPC2212448 |  | 0 | BUILDING PERMIT/PLAN REVIEW: NEWC2007371 INSTALL DUCTLESS SPLITS, BARD UNITS, EXHAUST FANS, FIRE DAMPERS AND ELECTRIC HEATERS LICENSE NUMBER: H00313 ¦ SCOPE ITEM: DUCTWORK / DAMPERS
010-300605-00 | 010-F008A-00700 | 2021-06-08 | FSUPC2121332 |  | 0 | 375 W. STATE STREET REFERENCE BUILDING PERMIT #NEWC2007371 INSTALL MANUAL DRY STANDPIPE THROUGHOUT NEW 6 STORY PARKING GARAGE INCLUDING 3 STANDPIPES, 2 IN STAIRWELLS AND 1 WITHIN THE PARKING AREA TO COVER THE ENTIRE FLOOR. STANDPIPE DEMAND AT FDC: 1
010-300605-00 | 010-F008A-00700 | 2023-10-27 | MMEPC2345805 |  | 0 | Building Permit/Plan Review: altc2319934 Install 1 fan and louver and associated ductwork. License Number: H00313 ¦ Scope Item: exhaust systems (hoods, fans, etc)
010-300605-00 | 010-F008A-00700 | 2023-10-26 | EMEPC2345617 |  | 0 | Building Permit/Plan Review: altc2319934 Remove and reinstall light fixtures for installation of structural enclosure at elevator lobby on top floor of parking structure.
010-300606-00 | 010-F008A-00800 | 2024-10-18 | ACS2442047 |  | 25000 | PLAN REVIEW/BUILDING ORDER: DMGC2439957 ADVANCED CONSTRUCTION START WITHIN THE INTERIOR ONLY IN AN EXISTING COMMERCIAL BUILDING. WORK INCLUDES CLEAN-UP AFTER VEHICLE IMPACT, MASONRY AND FRAMING. APPLICANT PROCEEDS AT OWN RISK. WORK PERMITTED TO PROCEED
010-300606-00 | 010-F008A-00800 | 2023-09-07 | FEST2338216 |  | 0 | PENINSULA GRAND OPENING 09/14/23 288 SQ FT STAGE SET UP AND TEAR DOWN 09/14/23 PLAN APPROVAL: TEMPORARY: 1 DAY BEGINNING 9/14/2023 AND ENDING 9/14/2023. WORK NOT APPLICABLE: TENTS MEETING EXCEPTIONS OF OBC 3103. WORK REQUIRING SEPARATE APPLICAT
010-300606-00 | 010-F008A-00800 | 2022-05-05 |  |  |  | COMPL OF BLDG, FEATS + OBY
010-300606-00 | 010-F008A-00800 | 2021-10-15 | FALRC2140835 |  | 15000000 | INSTALL NEW MANUAL AND AUTOMATIC FIRE ALARM SYSTEM WITH SUPERVISION IN NEW NON-HIGH RISE SCIOTO PENINSULA BUILDING 1. SYSTEM TO HAVE AN EMERGENCY VOICE COMMUNICATION SYSTEM AND SUPERVISE SPRINKLER SYSTEM, DUCT DETECTORS, SMOKE DAMPERS, AND ELEVATOR RECAL
010-300606-00 | 010-F008A-00800 | 2021-10-15 | FALRC2140835 |  | 15000000 | INSTALL NEW MANUAL AND AUTOMATIC FIRE ALARM SYSTEM WITH SUPERVISION IN NEW NON-HIGH RISE SCIOTO PENINSULA BUILDING 1. SYSTEM TO HAVE AN EMERGENCY VOICE COMMUNICATION SYSTEM AND SUPERVISE SPRINKLER SYSTEM, DUCT DETECTORS, SMOKE DAMPERS, AND ELEVATOR RECAL
010-300606-00 | 010-F008A-00800 | 2021-03-11 |  |  |  | FOR BLDG
010-300606-00 | 010-F008A-00800 | 2021-08-24 | MMEPM2133433 |  | 0 | BUILDING PERMIT/PLAN REVIEW: NEWM2006700 INSTALLATION OF ALL MECHANICAL SYSTEMS INSIDE STRUCTURE. INCLUDES DUCT, EQUIPMENT, EXHAUST FANS. LICENSE NUMBER: H01042 ¦ SCOPE ITEM: DUCTWORK / DAMPERS LICENSE NUMBER: H01042 ¦ SCOPE ITEM: AIR CONDITIONING (IN
010-300606-00 | 010-F008A-00800 | 2020-12-09 | PMEPM2025683 |  | 0 | BUILDING PERMIT/PLAN REVIEW: FNDTM2003944 INSTALLATION OF ALL DWV, STORM, GREASE LINE, AND WATER UNDER SLAB.
010-300606-00 | 010-F008A-00800 | 2023-01-27 |  |  |  | COMPL OF BLDG, INT/EXT FEATS & RENTAL DATA
010-300606-00 | 010-F008A-00800 | 2022-10-10 | MMEPM2240691 |  | 0 | BUILDING PERMIT/PLAN REVIEW: NEWM2006700 INSTALLATION OF GAS SYSTEM LICENSE NUMBER: P00791 ¦ SCOPE ITEM: FUEL GAS OR LP GAS
010-300606-00 | 010-F008A-00800 | 2021-08-24 | MMEPM2133436 |  | 0 | BUILDING PERMIT/PLAN REVIEW: NEWM2006545 INSTALLATION OF ALL MECHANICAL SYSTEMS IN BUILDING. INCLUDES DUCT, EQUIPMENT, EXHAUST, AND OTHER ITEMS NEEDED TO PROVIDE COMPLETE SYSTEM LICENSE NUMBER: H01042 ¦ SCOPE ITEM: AIR CONDITIONING (INCLUDING CONDENSER
010-300607-00 | 010-F008A-00900 | 2021-03-11 |  |  |  | FOR BLDG
010-300607-00 | 010-F008A-00900 | 2023-01-27 |  |  |  | COMPL OF APT BLDG, INT/EXT FEATS & USE TYPE OF 1ST FLR
010-300607-00 | 010-F008A-00900 | 2020-12-09 | PMEPM2025685 |  | 0 | BUILDING PERMIT/PLAN REVIEW: FNDTM2003892 ALL DWV, STORM, GREASE LINES, AND WATER UNDER SLAB.
010-300607-00 | 010-F008A-00900 | 2022-05-05 |  |  |  | COMPL OF BLDG
010-300607-00 | 010-F008A-00900 | 2023-10-09 | EMEPM2342851 |  | 0 | BUILDING PERMIT/PLAN REVIEW: ALTM2342051 ALTERNATION 9TH FLOOR FINISHES ONLY
010-300607-00 | 010-F008A-00900 | 2023-10-03 | ALTM2342051 |  | 250000 | 111 BELLE ST. PLAN APPROVAL: FINAL REVIEWED FOR COMPLIANCE UNDER: 2017 OBC AND ICC A117.1-2009 WITH MODIFICATIONS IN OBC 1112.0. WORK REQUIRING SEPARATE APPLICATIONS: N/A PROJECT USE/OCCUPANCY /SEPARATION: R-2 (RESIDENTIAL) BUILDING USE/OCCUPA
010-300607-00 | 010-F008A-00900 | 2023-10-10 | PMEPM2342925 |  | 0 | BUILDING PERMIT/PLAN REVIEW: ALTM2342051 INSTALL ALL PLUMBING ON 9TH FLOOR
010-300607-00 | 010-F008A-00900 | 2023-10-10 | MMEPM2342927 |  | 0 | BUILDING PERMIT/PLAN REVIEW: ALTM2342051 NEW HVAC 9TH FLOOR LICENSE NUMBER: H01246 ¦ SCOPE ITEM: DUCTWORK / DAMPERS
010-300609-00 | 010-F008A-01100 | 2023-12-07 |  |  |  | POSS N/C
010-300609-00 | 010-F008A-01100 | 2023-01-26 |  |  |  | N/C
010-300609-00 | 010-F008A-01100 | 2021-03-11 |  |  |  | FOR IMPRVMNTS
010-300609-00 | 010-F008A-01100 | 2022-05-05 |  |  |  | N/C
010-300625-00 | 010-O023B-02911 | 2021-02-09 |  |  |  | FOR COMPL OF BLDG/PAVNG
010-300776-00 | 010-C051-06901 | 2022-02-22 |  |  |  | ABT LUC 710 15 YR (2022-2036) 100% ABT ON NEW CONSTRUCTION.
010-300776-00 | 010-C051-06901 | 2023-02-22 |  |  |  | EXT FEATURES
010-300776-00 | 010-C051-06901 | 2022-05-12 |  |  |  | EXT FEATURES
010-300776-00 | 010-C051-06901 | 2020-12-08 | PMEPR2025581 |  | 0 | BUILDING PERMIT/PLAN REVIEW: NEWR2008987 NEW PLUMBING
010-300776-00 | 010-C051-06901 | 2021-01-18 | MMEPR2101136 |  | 0 | BUILDING PERMIT/PLAN REVIEW: NEWR2008987 NEW HOME HVAC INSTALLATION LICENSE NUMBER: H00846 ¦ SCOPE ITEM: FURNACES / AIR HANDLERS / RTUS
010-300776-00 | 010-C051-06901 | 2020-12-08 | MMEPR2025583 |  | 0 | BUILDING PERMIT/PLAN REVIEW: NEWR2008987 NEW GAS LINES LICENSE NUMBER: P00556 ¦ SCOPE ITEM: FUEL GAS OR LP GAS
010-300776-00 | 010-C051-06901 | 2021-02-09 | EMEPR2104763 |  | 0 | BUILDING PERMIT/PLAN REVIEW: NEWR2008987 ROUGH AND FINISH WIRE ELECTRICALLY AND INSTALL SERVICE
010-300777-00 | 010-T102DC-00100 | 2021-07-09 | MMLSM2126358 |  | 0 | MLS Scope: Replacement of a Single A/C Unit or Heat Pump License Number: H00425 ¦ Scope Item: air conditioning (including condensers, evaporators, compressors)
010-300778-00 | 010-T102DC-00200 | 2023-03-13 | MMLSR2311148 |  | 0 | MLS Scope: Replacement of a Single Furnace, A/C and/or Heat Pump License Number: H00381 ¦ Scope Item: furnaces / air handlers / RTUs
010-300779-00 | 010-I035-01001 | 2021-05-20 |  |  |  | N/C
010-300780-00 | 010-I035-01002 | 2021-05-20 |  |  |  | DWLG COMPL
010-300781-00 | 010-I035-01003 | 2021-05-20 |  |  |  | NEW DWLG
010-300782-00 | 010-I035-01004 | 2021-05-20 |  |  |  | DWLG COMPL
010-300783-00 | 010-I035-01005 | 2021-05-20 |  |  |  | COMPL DWLG
010-300784-00 | 010-I035-01006 | 2021-05-20 |  |  |  | DWLG COMPL
010-300798-00 | 010-M019L-05600 | 2023-02-16 |  |  |  | FOR POSS NC
010-300798-00 | 010-M019L-05600 | 2021-04-01 |  |  |  | RECHECK FOR N/C
010-300798-00 | 010-M019L-05600 | 2020-09-29 | DEMO2009279 |  | 8000 | 1 STY SFD MAIN 900 SF DEMO 5 BY NW AC
010-300798-00 | 010-M019L-05600 | 2022-06-13 |  |  |  | FOR POSS NC
010-300798-00 | 010-M019L-05600 | 2024-02-28 | MMEPR2409051 |  | 0 | Building Permit/Plan Review: NEWR2341083 Install (2) HVAC systems, duct work and exhaust fans License Number: H00063 ¦ Scope Item: furnaces / air handlers / RTUs License Number: H00063 ¦ Scope Item: heat pumps / ground source heat pumps License Numbe
010-300798-00 | 010-M019L-05600 | 2024-03-22 | EMEPR2412499 |  | 0 | Building Permit/Plan Review: NEWR2341083 2 TOWN HOME NEW BUILD
010-300798-00 | 010-M019L-05600 | 2024-01-04 | PMEPR2402367 |  | 0 | Building Permit/Plan Review: newr2341083 INSTALL PLUMBING FOR A 2 FAMILY REMODEL
010-300798-00 | 010-M019L-05600 | 2024-03-06 | PMEPR2410192 |  | 0 | Building Permit/Plan Review: newr2341080 install plumbing in new (2 family) residential home
010-300798-00 | 010-M019L-05600 | 2024-01-05 | EMEPR2402630 |  | 0 | Building Permit/Plan Review: NEWR2341083 TEMPORY ELECTRIC POLE
010-300798-00 | 010-M019L-05600 | 2024-04-22 | EMEPR2416404 |  | 0 | Building Permit/Plan Review: NEWR2341083 METER & SERVICE INSPECTION FOR AEP CONNECTION
010-300798-00 | 010-M019L-05600 | 2024-04-24 | MMEPR2416811 |  | 0 | Building Permit/Plan Review: NEWR2341080 Install HVAC equipment, duct work and restroom exhaust fans License Number: H00063 ¦ Scope Item: furnaces / air handlers / RTUs License Number: H00063 ¦ Scope Item: heat pumps / ground source heat pumps Licens
010-300801-00 | 010-M125-23902 | 2020-04-28 | RSWDR2001536 |  | 5800 | REMOVE EXISTING SHINGLE ROOF TO DECK AND REPLACE WITH NEW FELT UNDERLAYMENT, ICE BARRIER MEMBRANE AT EAVE, NECESSARY FLASHINGS, AND NEW ASPHALT SHINGLES. WORK TO COMPLY WITH RCO CHAPTER 9 & MANUFACTURE INSTALLATION INSTRUCTIONS.ROOF INFO: HOUSE AND FREE
010-300801-00 | 010-M125-23902 | 2022-10-07 | MMLSR2240281 |  | 0 | MLS SCOPE: REPLACEMENT OF A SINGLE FURNACE, A/C AND/OR HEAT PUMP LICENSE NUMBER: H00425 ¦ SCOPE ITEM: AIR CONDITIONING (INCLUDING CONDENSERS, EVAPORATORS, COMPRESSORS)
010-300802-00 | 010-O073G-04200 | 2020-07-13 | DEMO2006253 |  | 12000 | DEMOLITION OF 1820 SQ FT HOME
010-300802-00 | 010-O073G-04200 | 2021-05-20 |  |  |  | FOR COMPL OF APT 7 BLDG COMPLX
010-300802-00 | 010-O073G-04200 | 2020-07-13 | DEMO2006237 |  | 12000 | DEMOLITION OF 2256 SQ FT HOUSE
010-300802-00 | 010-O073G-04200 | 2020-06-19 | DEMO2005419 |  | 15000 | 1 FAMILY DWELLING DEMOLITION.
010-300802-00 | 010-O073G-04200 | 2020-10-22 | EMEPM2022048 |  | 0 | BUILDING PERMIT/PLAN REVIEW: SWPLM2006526 ELECTRICAL FOR SWIMMING POOL
010-300802-00 | 010-O073G-04200 | 2023-05-26 | PMLSM2322043 |  | 0 | MLS Scope: Water Heater Replacement
010-300824-00 | 010-T195G-02700 | 2024-06-17 | EMEPR2424786 |  | 0 | Wire and install a Charge Point Home Flex EV charger *Load calculations required at time of inspection.
010-300825-00 | 010-T195G-02800 | 2024-03-06 | MMLSR2410082 |  | 0 | MLS Scope: Replacement of a Single Furnace License Number: H00150 ¦ Scope Item: furnaces / air handlers / RTUs
010-300828-00 | 010-C013-09301 | 2024-01-01 |  |  |  | SPL/NWP/VD
010-300828-00 | 010-C013-09301 | 2024-04-22 |  |  |  | POSS NC
010-300858-00 | 010-T194KA-01100 | 2021-06-23 | ALTR2123664 |  | 18733 | PLAN APPROVAL: CONDITIONAL: SEE CONDITIONS OF PLAN APPROVAL. REVIEWED FOR COMPLIANCE UNDER: 2017 OBC AND ICC A117.1-2009 WITH MODIFICATIONS IN OBC 1112.0. AND 2019 RCO WORK NOT INCLUDED IN THIS APPROVAL: PLUMBING, MECHANICAL, ELECTRICAL, FIRE ALARM
010-300858-00 | 010-T194KA-01100 | 2021-09-21 | EMEPR2137265 |  | 0 | BUILDING PERMIT/PLAN REVIEW: ALTR2123664 2 LOW VOLT LIGHTS AND CEILING FAN IN PERGOLA
010-301092-00 | 010-C013-10303 | 2020-12-08 | EMLSR2025480 |  | 0 | BUILDING PERMIT/PLAN REVIEW: NEWR2009434 NULL MLS SCOPE: TEMPORARY/FREESTANDING SERVICE (UP TO 200 AMPS DURING CONSTRUCTION)
010-301092-00 | 010-C013-10303 | 2021-04-05 | EMEPR2112082 |  | 0 | BUILDING PERMIT/PLAN REVIEW: NEWR2009434 NEW BUILD
010-301092-00 | 010-C013-10303 | 2021-04-19 | MMEPR2113987 |  | 0 | BUILDING PERMIT/PLAN REVIEW: NEWR2009434 CSST GAS PIPING LICENSE NUMBER: P00822 ¦ SCOPE ITEM: FUEL GAS OR LP GAS
010-301092-00 | 010-C013-10303 | 2021-02-10 | MMEPR2104960 |  | 0 | BUILDING PERMIT/PLAN REVIEW: NEWR2009434 INSTALL DIRECT VENT FIREPLACE LICENSE NUMBER: HIC-L00182 ¦ SCOPE ITEM: FACTORY BUILT FIREPLACES (PRE-FAB) LICENSE NUMBER: HIC-L00182 ¦ SCOPE ITEM: FACTORY BUILT FIREPLACES (PRE-FAB)
010-301098-00 | 010-O075A-00626 | 2021-02-09 |  |  |  | FOR POSS NC
010-301108-00 | 010-N006H-07600 | 2021-03-16 |  |  |  | REAR ADDNS
010-301109-00 | 010-N006H-07700 | 2021-03-16 |  |  |  | REAR ADDN
010-301110-00 | 010-N006H-07800 | 2021-03-16 |  |  |  | REAR ADDNS
010-301111-00 | 010-N006H-07900 | 2021-03-16 |  |  |  | REAR ADDN
010-301111-00 | 010-N006H-07900 | 2020-12-01 | MMEPR2025039 |  | 0 | BUILDING PERMIT/PLAN REVIEW: NEWR2008402 NEW GAS LINES LICENSE NUMBER: P00556 ¦ SCOPE ITEM: FUEL GAS OR LP GAS
010-301111-00 | 010-N006H-07900 | 2024-06-27 | EMLSR2426631 |  | 0 | Building Permit/Plan Review: PLEX2423970 MLS Scope: Electric for Solar Photovoltaic (PV) System
010-301112-00 | 010-N006H-08000 | 2021-03-16 |  |  |  | REAR ADDN
010-301113-00 | 010-N006H-08100 | 2022-07-22 |  |  |  | REAR ADDNS
010-301113-00 | 010-N006H-08100 | 2021-03-16 |  |  |  | REAR ADDN
010-301114-00 | 010-N006H-08200 | 2021-03-16 |  |  |  | REAR ADDN
010-301114-00 | 010-N006H-08200 | 2020-12-06 | MMEPR2025337 |  | 0 | BUILDING PERMIT/PLAN REVIEW: NEWR2007058 NEW GAS LINES LICENSE NUMBER: P00556 ¦ SCOPE ITEM: FUEL GAS OR LP GAS
010-301115-00 | 010-N006H-08300 | 2022-03-10 | EMLSR2210351 |  | 0 | 5/3/2022 - CONTRACTOR HAS WITHDRAWN FROM PERMIT - INSTALL CANCELLED - SEE DOC TAB - DBAXTER-DANIEL BUILDING PERMIT/PLAN REVIEW: PLEX2206930 MLS SCOPE: ELECTRIC FOR SOLAR PHOTOVOLTAIC (PV) SYSTEM
010-301115-00 | 010-N006H-08300 | 2022-07-22 |  |  |  | REAR ADDNS
010-301115-00 | 010-N006H-08300 | 2021-03-16 |  |  |  | REAR ADDN
010-301116-00 | 010-N006H-08400 | 2021-06-16 |  |  |  | REAR ADDN
010-301116-00 | 010-N006H-08400 | 2022-07-22 |  |  |  | REAR ADDNS
010-301117-00 | 010-N006H-08500 | 2021-03-16 |  |  |  | REAR ADDN
010-301118-00 | 010-N006H-08600 | 2022-07-22 |  |  |  | REAR ADDNS
010-301118-00 | 010-N006H-08600 | 2021-03-16 |  |  |  | REAR ADDN
010-301119-00 | 010-N006H-08700 | 2020-12-07 | MMEPR2025449 |  | 0 | BUILDING PERMIT/PLAN REVIEW: NEWR2007951 NEW GAS LINES LICENSE NUMBER: P00556 ¦ SCOPE ITEM: FUEL GAS OR LP GAS
010-301119-00 | 010-N006H-08700 | 2022-07-22 |  |  |  | REAR ADDNS
010-301119-00 | 010-N006H-08700 | 2021-03-16 |  |  |  | REAR ADDN
010-301120-00 | 010-N006H-08800 | 2021-03-16 |  |  |  | REAR ADDN
010-301121-00 | 010-N006H-09000 | 2022-07-25 |  |  |  | REAR ADDNS
010-301121-00 | 010-N006H-09000 | 2020-12-13 | MMEPR2025895 |  | 0 | BUILDING PERMIT/PLAN REVIEW: NEWR2007170 NEW GAS LINES LICENSE NUMBER: P00556 ¦ SCOPE ITEM: FUEL GAS OR LP GAS
010-301121-00 | 010-N006H-09000 | 2021-03-16 |  |  |  | REAR ADDN
010-301122-00 | 010-N006H-09100 | 2022-07-25 |  |  |  | REAR ADDNS
010-301122-00 | 010-N006H-09100 | 2022-07-25 |  |  |  | REAR ADDNS
010-301122-00 | 010-N006H-09100 | 2021-03-16 |  |  |  | REAR ADDN
010-301123-00 | 010-N006H-09200 | 2021-03-16 |  |  |  | REAR ADDN
010-301123-00 | 010-N006H-09200 | 2020-12-10 | MMEPR2025824 |  | 0 | BUILDING PERMIT/PLAN REVIEW: NEWR2007067 NEW GAS LINES LICENSE NUMBER: P00556 ¦ SCOPE ITEM: FUEL GAS OR LP GAS
010-301124-00 | 010-N006H-09300 | 2020-12-02 | PMEPR2025164 |  | 0 | BUILDING PERMIT/PLAN REVIEW: NEWR2007952 NEW PLUMBING
010-301124-00 | 010-N006H-09300 | 2021-01-28 | MMEPR2103319 |  | 0 | BUILDING PERMIT/PLAN REVIEW: NEWR2007952 NEW GAS LINES LICENSE NUMBER: P00556 ¦ SCOPE ITEM: FUEL GAS OR LP GAS
010-301124-00 | 010-N006H-09300 | 2021-03-16 |  |  |  | REAR ADDN
010-301125-00 | 010-N006H-09400 | 2022-12-29 | RSWDR2251158 |  | 3464 | Remove existing 0 window(s), 1 door(s) and replace with new. Work to comply with RCO 612, RCO 308, and RCO 113.6.1 with a U Value of 0.35 or Better.
010-301125-00 | 010-N006H-09400 | 2022-07-25 |  |  |  | REAR ADDNS
010-301125-00 | 010-N006H-09400 | 2021-04-30 |  |  |  | DWLG COMP
010-301126-00 | 010-N006H-09500 | 2021-01-28 | MMEPR2103316 |  | 0 | BUILDING PERMIT/PLAN REVIEW: NEWR2008980 NEW GAS LINES LICENSE NUMBER: P00556 ¦ SCOPE ITEM: FUEL GAS OR LP GAS
010-301126-00 | 010-N006H-09500 | 2021-03-16 |  |  |  | REAR ADDN
010-301127-00 | 010-N006H-09600 | 2021-03-16 |  |  |  | REAR ADDN
010-301127-00 | 010-N006H-09600 | 2021-01-28 | MMEPR2103317 |  | 0 | BUILDING PERMIT/PLAN REVIEW: NEWR2008982 NEW GAS LINES LICENSE NUMBER: P00556 ¦ SCOPE ITEM: FUEL GAS OR LP GAS
010-301128-00 | 010-N006H-09700 | 2021-03-16 |  |  |  | REAR ADDN
010-301129-00 | 010-N006H-09800 | 2022-07-25 |  |  |  | REAR ADDNS
010-301129-00 | 010-N006H-09800 | 2020-12-04 | PMEPR2025314 |  | 0 | BUILDING PERMIT/PLAN REVIEW: NEWR2009344 NEW PLUMBING
010-301129-00 | 010-N006H-09800 | 2021-02-24 | MMEPR2106720 |  | 0 | BUILDING PERMIT/PLAN REVIEW: NEWR2009344 NEW GAS LINES LICENSE NUMBER: P00556 ¦ SCOPE ITEM: FUEL GAS OR LP GAS
010-301129-00 | 010-N006H-09800 | 2021-03-16 |  |  |  | NEW CONSTRUCTION
010-301130-00 | 010-N006H-09900 | 2021-03-16 |  |  |  | REAR ADDN
010-301131-00 | 010-N006H-10000 | 2021-03-16 |  |  |  | REAR ADDN
010-301132-00 | 010-N006H-10100 | 2021-03-16 |  |  |  | REAR ADDN
010-301133-00 | 010-N006H-10200 | 2021-03-16 |  |  |  | REAR ADDN
010-301134-00 | 010-N006H-10300 | 2022-07-25 |  |  |  | REAR ADDNS
010-301134-00 | 010-N006H-10300 | 2021-03-16 |  |  |  | REAR ADDN
010-301135-00 | 010-N006H-10400 | 2022-07-25 |  |  |  | REAR ADDNS
010-301135-00 | 010-N006H-10400 | 2021-03-17 |  |  |  | REAR ADDN
010-301136-00 | 010-N006H-10500 | 2021-03-17 |  |  |  | REAR ADDN
010-301137-00 | 010-N006H-10600 | 2021-03-17 |  |  |  | REAR ADDN
010-301138-00 | 010-N006H-10700 | 2021-03-17 |  |  |  | REAR ADDN
010-301139-00 | 010-N006H-10800 | 2021-03-17 |  |  |  | REAR ADDN
010-301140-00 | 010-N006H-10900 | 2021-03-17 |  |  |  | REAR ADDN
010-301141-00 | 010-N006H-11000 | 2020-12-14 | MMEPR2025985 |  | 0 | BUILDING PERMIT/PLAN REVIEW: NEWR2007172 NEW GAS LINES LICENSE NUMBER: P00556 ¦ SCOPE ITEM: FUEL GAS OR LP GAS
010-301141-00 | 010-N006H-11000 | 2021-03-17 |  |  |  | REAR ADDN
010-301142-00 | 010-N006H-11100 | 2021-03-17 |  |  |  | REAR ADDN
010-301143-00 | 010-N006H-08900 | 2021-03-16 |  |  |  | NEW DWLG COMPLETION
010-301144-00 | 010-N006H-14100 | 2020-12-16 | MMEPR2026155 |  | 0 | BUILDING PERMIT/PLAN REVIEW: NEWR2006765 NEW GAS LINES LICENSE NUMBER: P00556 ¦ SCOPE ITEM: FUEL GAS OR LP GAS
010-301144-00 | 010-N006H-14100 | 2021-05-04 |  |  |  | DWLG COMP
010-301145-00 | 010-N006H-14000 | 2021-05-04 |  |  |  | DWLG COMP
010-301145-00 | 010-N006H-14000 | 2021-02-03 | MMEPR2104176 |  | 0 | BUILDING PERMIT/PLAN REVIEW: NEWR2006161 NEW GAS LINES LICENSE NUMBER: P00556 ¦ SCOPE ITEM: FUEL GAS OR LP GAS
010-301146-00 | 010-N006H-13900 | 2021-05-04 |  |  |  | DWLG COMP
010-301147-00 | 010-N006H-13800 | 2020-12-17 | MMEPR2026245 |  | 0 | BUILDING PERMIT/PLAN REVIEW: NEWR2006704 NEW GAS LINES LICENSE NUMBER: P00556 ¦ SCOPE ITEM: FUEL GAS OR LP GAS
010-301147-00 | 010-N006H-13800 | 2021-05-04 |  |  |  | DWLG COMP
010-301148-00 | 010-N006H-13700 | 2021-05-04 |  |  |  | DWLG COMP
010-301149-00 | 010-N006H-13600 | 2021-05-04 |  |  |  | DWLG COMP
010-301150-00 | 010-N006H-13500 | 2021-01-04 | MMEPR2100104 |  | 0 | BUILDING PERMIT/PLAN REVIEW: NEWR2006172 NEW GAS LINES LICENSE NUMBER: P00556 ¦ SCOPE ITEM: FUEL GAS OR LP GAS
010-301150-00 | 010-N006H-13500 | 2021-05-04 |  |  |  | REAR ADDNS
010-301151-00 | 010-N006H-13400 | 2023-06-14 | EMLSR2324741 |  | 0 | Building Permit/Plan Review: PLEX2323484 MLS Scope: Electric for Solar Photovoltaic (PV) System
010-301151-00 | 010-N006H-13400 | 2021-05-04 |  |  |  | REAR ADDNS
010-301152-00 | 010-N006H-13300 | 2020-12-21 | MMEPR2026455 |  | 0 | BUILDING PERMIT/PLAN REVIEW: NEWR2006503 NEW GAS LINES LICENSE NUMBER: P00556 ¦ SCOPE ITEM: FUEL GAS OR LP GAS
010-301152-00 | 010-N006H-13300 | 2021-05-04 |  |  |  | DWLG COMP
010-301153-00 | 010-N006H-13200 | 2021-05-04 |  |  |  | DWLG COMP
010-301154-00 | 010-N006H-13100 | 2020-12-29 | MMEPR2026959 |  | 0 | BUILDING PERMIT/PLAN REVIEW: NEWR2007953 NEW GAS LINES LICENSE NUMBER: P00556 ¦ SCOPE ITEM: FUEL GAS OR LP GAS
010-301154-00 | 010-N006H-13100 | 2021-05-04 |  |  |  | DWLG COMP
010-301154-00 | 010-N006H-13100 | 2022-07-26 |  |  |  | RECK 2023 FOR ADDNS
010-301155-00 | 010-N006H-12900 | 2020-12-03 | PMEPR2025244 |  | 0 | BUILDING PERMIT/PLAN REVIEW: NEWR2009583 NEW PLUMBING
010-301155-00 | 010-N006H-12900 | 2021-05-04 |  |  |  | DWLG COMP
010-301155-00 | 010-N006H-12900 | 2022-07-26 |  |  |  | RECK 2023 FOR ADDNS
010-301155-00 | 010-N006H-12900 | 2021-02-09 | EMEPR2104740 |  | 0 | BUILDING PERMIT/PLAN REVIEW: NEWR2009583 COMPLETE ELECTRICAL INSTALL
010-301155-00 | 010-N006H-12900 | 2021-02-04 | MMEPR2104318 |  | 0 | BUILDING PERMIT/PLAN REVIEW: NEWR2009583 NEW GAS LINES LICENSE NUMBER: P00556 ¦ SCOPE ITEM: FUEL GAS OR LP GAS
010-301155-00 | 010-N006H-12900 | 2021-01-08 | MMEPR2100543 |  | 0 | BUILDING PERMIT/PLAN REVIEW: NEWR2009583 NEW HVAC INSTALLATION LOT 120 SHANNON FARM LICENSE NUMBER: H00163 ¦ SCOPE ITEM: VENTILATION SYSTEMS
010-301156-00 | 010-N006H-12800 | 2021-05-04 |  |  |  | DWLG COMP
010-301156-00 | 010-N006H-12800 | 2021-02-07 | MMEPR2104450 |  | 0 | BUILDING PERMIT/PLAN REVIEW: NEWR2009588 NEW GAS LINES LICENSE NUMBER: P00556 ¦ SCOPE ITEM: FUEL GAS OR LP GAS
010-301156-00 | 010-N006H-12800 | 2022-07-26 |  |  |  | RECK 2023 FOR ADDNS
010-301157-00 | 010-N006H-12700 | 2021-02-09 | MMEPR2104795 |  | 0 | BUILDING PERMIT/PLAN REVIEW: NEWR2009866 NEW GAS LINES LICENSE NUMBER: P00556 ¦ SCOPE ITEM: FUEL GAS OR LP GAS
010-301157-00 | 010-N006H-12700 | 2021-01-29 | EMEPR2103490 |  | 0 | BUILDING PERMIT/PLAN REVIEW: NEWR2009866 COMPLETE ELECTRICAL INSTALL
010-301157-00 | 010-N006H-12700 | 2020-12-09 | PMEPR2025688 |  | 0 | BUILDING PERMIT/PLAN REVIEW: NEWR2009866 NEW PLUMBING
010-301157-00 | 010-N006H-12700 | 2021-05-04 |  |  |  | DWLG COMP
010-301158-00 | 010-N006H-12600 | 2021-02-23 | MMEPR2106506 |  | 0 | BUILDING PERMIT/PLAN REVIEW: NEWR2009868 NEW GAS LINES LICENSE NUMBER: P00556 ¦ SCOPE ITEM: FUEL GAS OR LP GAS
010-301158-00 | 010-N006H-12600 | 2022-08-12 |  |  |  | POSSIBLE ADDITION
010-301158-00 | 010-N006H-12600 | 2021-01-11 | MMEPR2100681 |  | 0 | BUILDING PERMIT/PLAN REVIEW: NEWR2009868 NEW HVAC INSTALLATION LOT 123 SHANNON FARM LICENSE NUMBER: H00163 ¦ SCOPE ITEM: VENTILATION SYSTEMS
010-301158-00 | 010-N006H-12600 | 2021-05-04 |  |  |  | DWLG COMP
010-301158-00 | 010-N006H-12600 | 2021-02-08 | EMEPR2104599 |  | 0 | BUILDING PERMIT/PLAN REVIEW: NEWR2009868 COMPLETE ELECTRICAL INSTALL
010-301158-00 | 010-N006H-12600 | 2020-12-09 | PMEPR2025689 |  | 0 | BUILDING PERMIT/PLAN REVIEW: NEWR2009868 NEW PLUMBING
010-301159-00 | 010-N006H-12500 | 2021-02-12 | EMEPR2105200 |  | 0 | BUILDING PERMIT/PLAN REVIEW: NEWR2009867 COMPLETE ELECTRICAL INSTALL
010-301159-00 | 010-N006H-12500 | 2021-01-12 | MMEPR2100790 |  | 0 | BUILDING PERMIT/PLAN REVIEW: NEWR2009867 NEW HVAC INSTALLATION LOT 124 SHANNON FARM LICENSE NUMBER: H00163 ¦ SCOPE ITEM: VENTILATION SYSTEMS
010-301159-00 | 010-N006H-12500 | 2021-02-23 | MMEPR2106507 |  | 0 | BUILDING PERMIT/PLAN REVIEW: NEWR2009867 NEW GAS LINES LICENSE NUMBER: P00556 ¦ SCOPE ITEM: FUEL GAS OR LP GAS
010-301159-00 | 010-N006H-12500 | 2020-12-09 | PMEPR2025690 |  | 0 | BUILDING PERMIT/PLAN REVIEW: NEWR2009867 NEW PLUMBING
010-301159-00 | 010-N006H-12500 | 2021-05-04 |  |  |  | DWLG COMP
010-301160-00 | 010-N006H-12400 | 2022-08-12 |  |  |  | RECHECK FOR REAR ADDNS
010-301160-00 | 010-N006H-12400 | 2022-05-25 | EMEPR2221339 |  | 0 | BUILDING PERMIT/PLAN REVIEW: ADDR2137872 WIRING OF WINDOW PORCH
010-301160-00 | 010-N006H-12400 | 2021-08-03 | MMEPR2130380 |  | 0 | INSTALL NEW 3/4IN POLY GAS LINE FROM METER TO STOVE LOCATION. WE WILL EXCAVATE TRENCH AROUND BACK OF HOME TO INSTALL NEW GAS SERVICE. WE WILL TEE OFF EXISTING METER AND BRING UP NEW GAS LINE ON SIDE OF HOME NEAR STOVE. WE WILL DRILL HOLE THROUGH SIDE OF
010-301160-00 | 010-N006H-12400 | 2021-01-20 | MMEPR2102162 |  | 0 | BUILDING PERMIT/PLAN REVIEW: NEWR2009586 NEW GAS LINES LICENSE NUMBER: P00556 ¦ SCOPE ITEM: FUEL GAS OR LP GAS
010-301160-00 | 010-N006H-12400 | 2020-12-14 | MMEPR2025947 |  | 0 | BUILDING PERMIT/PLAN REVIEW: NEWR2009586 NEW HVAC INSTALLATION LOT 125 SHANNON FARM LICENSE NUMBER: H00163 ¦ SCOPE ITEM: VENTILATION SYSTEMS
010-301161-00 | 010-N006H-12300 | 2020-12-14 | MMEPR2025945 |  | 0 | BUILDING PERMIT/PLAN REVIEW: NEWR2008497 NEW HVAC INSTALLATION LOT 126 SHANNON FARM LICENSE NUMBER: H00163 ¦ SCOPE ITEM: VENTILATION SYSTEMS
010-301161-00 | 010-N006H-12300 | 2021-01-24 | MMEPR2102527 |  | 0 | BUILDING PERMIT/PLAN REVIEW: NEWR2008497 NEW GAS LINES LICENSE NUMBER: P00556 ¦ SCOPE ITEM: FUEL GAS OR LP GAS
010-301161-00 | 010-N006H-12300 | 2022-08-12 |  |  |  | RECHECK FOR REAR ADDNS
010-301162-00 | 010-N006H-12200 | 2021-01-25 | MMEPR2102763 |  | 0 | BUILDING PERMIT/PLAN REVIEW: NEWR2008728 NEW GAS LINES LICENSE NUMBER: P00556 ¦ SCOPE ITEM: FUEL GAS OR LP GAS
010-301163-00 | 010-N006H-12100 | 2022-08-05 | EMEPR2231773 |  | 0 | BUILDING PERMIT/PLAN REVIEW: PLEX2229764 INSTALLING 25 SOLAR PANELS; 10 KW
010-301163-00 | 010-N006H-12100 | 2021-05-04 |  |  |  | DWLG COMP
010-301163-00 | 010-N006H-12100 | 2021-01-28 | MMEPR2103315 |  | 0 | BUILDING PERMIT/PLAN REVIEW: NEWR2008981 NEW GAS LINES LICENSE NUMBER: P00556 ¦ SCOPE ITEM: FUEL GAS OR LP GAS
010-301163-00 | 010-N006H-12100 | 2024-04-30 | EMLSR2417629 |  | 0 | Building Permit/Plan Review: PLEX2414778 MLS Scope: Electric for Solar Photovoltaic (PV) System
010-301164-00 | 010-N006H-12000 | 2020-12-10 | MMEPR2025793 |  | 0 | BUILDING PERMIT/PLAN REVIEW: NEWR2008494 NEW HVAC INSTALLATION LOT 100 SHANNON FARM LICENSE NUMBER: H00163 ¦ SCOPE ITEM: VENTILATION SYSTEMS
010-301164-00 | 010-N006H-12000 | 2021-01-06 | MMEPR2100346 |  | 0 | BUILDING PERMIT/PLAN REVIEW: NEWR2008494 NEW GAS LINES LICENSE NUMBER: P00556 ¦ SCOPE ITEM: FUEL GAS OR LP GAS
010-301164-00 | 010-N006H-12000 | 2021-05-04 |  |  |  | DWLG COMP
010-301165-00 | 010-N006H-11900 | 2021-05-04 |  |  |  | DWLG COMP
010-301165-00 | 010-N006H-11900 | 2021-01-14 | MMEPR2101017 |  | 0 | BUILDING PERMIT/PLAN REVIEW: NEWR2008727 NEW GAS LINES LICENSE NUMBER: P00556 ¦ SCOPE ITEM: FUEL GAS OR LP GAS
010-301166-00 | 010-N006H-11800 | 2022-08-16 |  |  |  | REAR ADDNS
010-301166-00 | 010-N006H-11800 | 2021-05-04 |  |  |  | DWLG COMP
010-301166-00 | 010-N006H-11800 | 2021-01-12 | MMEPR2100803 |  | 0 | BUILDING PERMIT/PLAN REVIEW: NEWR2008406 NEW GAS LINES LICENSE NUMBER: P00556 ¦ SCOPE ITEM: FUEL GAS OR LP GAS
010-301167-00 | 010-N006H-11700 | 2021-05-04 |  |  |  | DWLG COMP
010-301167-00 | 010-N006H-11700 | 2021-01-12 | MMEPR2100804 |  | 0 | BUILDING PERMIT/PLAN REVIEW: NEWR2008496 NEW GAS LINES LICENSE NUMBER: P00556 ¦ SCOPE ITEM: FUEL GAS OR LP GAS
010-301168-00 | 010-N006H-11600 | 2021-05-04 |  |  |  | DWLG COMP
010-301168-00 | 010-N006H-11600 | 2020-12-09 | PMEPR2025687 |  | 0 | BUILDING PERMIT/PLAN REVIEW: NEWR2009593 NEW PLUMBING
010-301168-00 | 010-N006H-11600 | 2021-02-09 | MMEPR2104794 |  | 0 | BUILDING PERMIT/PLAN REVIEW: NEWR2009593 NEW GAS LINES LICENSE NUMBER: P00556 ¦ SCOPE ITEM: FUEL GAS OR LP GAS
010-301169-00 | 010-N006H-11500 | 2021-05-04 |  |  |  | DWLG COMP
010-301170-00 | 010-N006H-11400 | 2021-05-04 |  |  |  | DWLG COMP
010-301171-00 | 010-N006H-11300 | 2021-02-03 | MMEPR2104177 |  | 0 | BUILDING PERMIT/PLAN REVIEW: NEWR2008093 NEW GAS LINES LICENSE NUMBER: P00556 ¦ SCOPE ITEM: FUEL GAS OR LP GAS
010-301171-00 | 010-N006H-11300 | 2021-05-04 |  |  |  | DWLG COMP
010-301172-00 | 010-N006H-11200 | 2021-05-04 |  |  |  | DWLG COMP
010-301173-00 | 010-N006H-13000 | 2021-05-04 |  |  |  | DWLG COMP
010-301245-00 | 010-T242B-00200 | 2021-03-02 | PMLSR2107299 |  | 0 | MLS Scope: Water Heater Replacement
010-301247-00 | 010-O075A-00625 | 2021-02-08 |  |  |  | FOR POSS NC
010-301247-00 | 010-O075A-00625 | 2023-01-12 |  |  |  | N/C
010-301247-00 | 010-O075A-00625 | 2021-02-08 |  |  |  | FOR POSS NC
010-301247-00 | 010-O075A-00625 | 2023-11-07 | MMEPC2347282 |  | 0 | BUILDING PERMIT/PLAN REVIEW: ALTC2325412 INSTALL DUCT - AIR DEVICES - FLEX - EXHAUST FANS - INSTALL PIPING AND NEW REFRIGERATOING FOR FREEZER AND COOLER WITH NEW EVAPORATORS AND CONDENSING UNIT LICENSE NUMBER: H00194 ¦ SCOPE ITEM: DUCTWORK / DAMPERS L
010-301247-00 | 010-O075A-00625 | 2023-11-08 | MMEPC2347353 |  | 0 | BUILDING PERMIT/PLAN REVIEW: ALTC2325412 INSPECT TYPE 2 HOODS LICENSE NUMBER: H00194 ¦ SCOPE ITEM: EXHAUST SYSTEMS (HOODS, FANS, ETC)
010-301247-00 | 010-O075A-00625 | 2023-07-25 | FSUPC2330930 |  | 0 | 5980 N. HAMILTON RD, 65 SPRINKLERS REFERENCE BUILDING PERMIT #ALTC2325412 INSTALL NFPA 13 FIRE SPRINKLER SYSTEM WITHIN ONE STORY RESTAURANT. CAFE ZUPAS SPRINKLER SYSTEM: EXISTING MODIFIED, NFPA 13 HAZARD CLASS: LIGHT, ORDINARY GROUP I STANDPIPE
010-301247-00 | 010-O075A-00625 | 2023-09-26 | PMEPC2340897 |  | 0 | BUILDING PERMIT/PLAN REVIEW: NEWC2310548 SHELL GREASE AND SANITARY LINES
010-301247-00 | 010-O075A-00625 | 2023-08-11 | PMEPC2334202 |  | 0 | BUILDING PERMIT/PLAN REVIEW: ALTC2325412 INSTALL ALL NEW PLUMBING DWV AND WATER FOR CAFE ZUPA
010-301247-00 | 010-O075A-00625 | 2023-09-25 | MMEPC2340650 |  | 0 | BUILDING PERMIT/PLAN REVIEW: ALTC2325412 HOUSE GAS LINES. LICENSE NUMBER: P00345 ¦ SCOPE ITEM: GAS LOGS
010-301247-00 | 010-O075A-00625 | 2023-07-21 | EMEPC2330478 |  | 0 | BUILDING PERMIT/PLAN REVIEW: NEWC2310548 INSTALL ELECTRIC PER APPROVED PLANS
010-301247-00 | 010-O075A-00625 | 2023-08-07 | EMEPC2333254 |  | 0 | BUILDING PERMIT/PLAN REVIEW: ALTC2325412 INSTALL ELECTRIC PER APPROVED PLANS
010-301247-00 | 010-O075A-00625 | 2023-10-25 | ACS2345449 |  | 0 | ADVANCED CONSTRUCTION START WITHIN EXISTING MIXED USE BUILDING FOR RESTAURANT CAFE ZUPPAS. WORK PERMITTED INCLUDES ALTERATION OF FIRE ALARM WIRING & DEVICES IN ONLY. APPLICANT PROCEEDS AT OWN RISK. WORK PERMITTED TO PROCEED TO POINT OF FIRST INSPECTIO
010-301247-00 | 010-O075A-00625 | 2023-10-25 | ACS2345449 |  | 0 | ADVANCED CONSTRUCTION START WITHIN EXISTING MIXED USE BUILDING FOR RESTAURANT CAFE ZUPPAS. WORK PERMITTED INCLUDES ALTERATION OF FIRE ALARM WIRING & DEVICES IN ONLY. APPLICANT PROCEEDS AT OWN RISK. WORK PERMITTED TO PROCEED TO POINT OF FIRST INSPECTIO
010-301247-00 | 010-O075A-00625 | 2023-06-19 | ALTC2325412 |  | 650000 | 5980 N. HAMILTON ROAD PLAN APPROVAL: CONDITIONAL REVIEWED FOR COMPLIANCE UNDER: 2017 OBC AND ICC A117.1-2009 WITH MODIFICATIONS IN OBC 1112.0. WORK REQUIRING SEPARATE APPLICATION: FIRE ALARM, FIRE SUPPRESSION, CO2 SYSTEM WORK NOT APPLICABLE: N/A PR
010-301247-00 | 010-O075A-00625 | 2023-07-27 | MMEPC2331343 |  | 0 | BUILDING PERMIT/PLAN REVIEW: NEWC2310548 NEW CONSTRUCTION HVAC INSTALL INCLUDING 3 RTUS - DUCT WORK - AND 1 TYPE 1 HOOD LICENSE NUMBER: H00194 ¦ SCOPE ITEM: EXHAUST SYSTEMS (HOODS, FANS, ETC) LICENSE NUMBER: H00194 ¦ SCOPE ITEM: FUEL GAS OR LP GAS
010-301247-00 | 010-O075A-00625 | 2023-07-25 | FSUPC2330930 |  | 0 | 5980 N. HAMILTON RD, 65 SPRINKLERS REFERENCE BUILDING PERMIT #ALTC2325412 INSTALL NFPA 13 FIRE SPRINKLER SYSTEM WITHIN ONE STORY RESTAURANT. CAFE ZUPAS SPRINKLER SYSTEM: EXISTING MODIFIED, NFPA 13 HAZARD CLASS: LIGHT, ORDINARY GROUP I STANDPIPE
010-301261-00 | 010-T195G-03800 | 2021-10-06 | EMEPC2139608 |  | 0 | 16 OUTLETS, 5 POLE LIGHTS
010-301265-00 | 010-T189DA-00200 | 2024-08-14 | PMEPC2433163 |  | 0 | C900 8 reapir of damaged line
010-301312-00 | 010-T163JA-05700 | 2020-12-08 |  |  |  | ABATEMENT
010-301313-00 | 010-T163JA-05800 | 2020-12-08 |  |  |  | ABATEMENT
010-301314-00 | 010-T163JA-05900 | 2020-12-08 |  |  |  | ABATEMENT
010-301322-00 | 010-T163JA-06700 | 2020-12-08
010-301412-00 | 010-T189DA-00800 | 2021-04-16 |  |  |  | COMPL OF SFD
010-301414-00 | 010-T189DA-01000 | 2024-06-10 | EMLSR2423748 |  | 0 | Building Permit/Plan Review: PLEX2421778 MLS Scope: Electric for Solar Photovoltaic (PV) System
010-301419-00 | 010-O017-07203 | 2023-11-17 |  |  |  | N/C
010-301419-00 | 010-O017-07203 | 2022-12-07 |  |  |  | N/C
010-301419-00 | 010-O017-07203 | 2021-02-08 |  |  |  | FOR IMPRVMNTS
010-301419-00 | 010-O017-07203 | 2023-01-01 |  |  |  | SPL/NWP/VD
010-301419-00 | 010-O017-07203 | 2022-04-01 |  |  |  | IMPROVEMENTS
010-301420-00 | 010-O017-07204 | 2022-12-07 |  |  |  | COMPL OF BLDG
010-301420-00 | 010-O017-07204 | 2021-02-08 |  |  |  | FOR IMPRVMNTS
010-301420-00 | 010-O017-07204 | 2023-04-04 | MMEPC2314158 |  | 0 | BUILDING PERMIT/PLAN REVIEW: NEWC2125881 GAS PIPING FROM METERS TO FUTURE TENANT OUTLETS. LICENSE NUMBER: P00323 ¦ SCOPE ITEM: FUEL GAS OR LP GAS
010-301420-00 | 010-O017-07204 | 2022-05-18 |  |  |  | IMPROVEMENTS
010-301420-00 | 010-O017-07204 | 2021-12-08 | PMEPC2148274 |  | 0 | BUILDING PERMIT/PLAN REVIEW: NEWC2125881 UNDERGROUND, ROUGH, AND FINISH PLUMBING.
010-301420-00 | 010-O017-07204 | 2022-07-08 | MMEPC2227638 |  | 0 | BUILDING PERMIT/PLAN REVIEW: NEWC2125881 INSTALLING NEW HVAC SYSTEMS PER APPROVED PLANS LICENSE NUMBER: H00659 ¦ SCOPE ITEM: FURNACES / AIR HANDLERS / RTUS
010-301420-00 | 010-O017-07204 | 2022-01-01 |  |  |  | SPL/NWP/VD
010-301420-00 | 010-O017-07204 | 2022-03-16 | EMEPC2211240 |  | 0 | BUILDING PERMIT/PLAN REVIEW: NEWC2125881 COMPLETE ELECTRICAL INSTALL
010-301420-00 | 010-O017-07204 | 2024-01-18 |  |  |  | OCCUP/COMPL
010-301421-00 | 010-T187KA-00100 | 2023-06-02 | ALTR2322867 |  | 5000 | PLAN APPROVAL: FINAL REVIEWED FOR COMPLIANCE UNDER: 2019 RESIDENTIAL CODE OF OHIO USE/OCCUPANCY GROUP: 1, 2, 3 FAMILY DWELLING CONSTRUCTION TYPE: V-B DESCRIPTION OF WORK: ALTER A 1 STORY FRAMED, 1 FAMILY DWELLING: PROJECT SCOPE IS TO CHANGING B
010-301421-00 | 010-T187KA-00100 | 2023-06-20 | MMEPR2325469 |  | 0 | BUILDING PERMIT/PLAN REVIEW: ALTR2322867 REPLACE BATH FAN WITH FAN/LIGHT - MOVE OVER LICENSE NUMBER: H01055 ¦ SCOPE ITEM: EXHAUST SYSTEMS (HOODS, FANS, ETC)
010-301421-00 | 010-T187KA-00100 | 2023-06-21 | PMEPR2325822 |  | 0 | BUILDING PERMIT/PLAN REVIEW: ALTR2322867 BATHROOM REMODEL - SWAP OUT TUB FOR SHOWER
010-301421-00 | 010-T187KA-00100 | 2023-06-27 | EMEPR2326727 |  | 0 | BUILDING PERMIT/PLAN REVIEW: ALTR2322867 REWIRE BATHROOM
010-301426-00 | 010-C058-03201 | 2022-05-09 |  |  |  | EXT FEATURES
010-301426-00 | 010-C058-03201 | 2021-03-26 | PMEPR2110807 |  | 0 | BUILDING PERMIT/PLAN REVIEW: NEWR2009900 NEW PLUMBING
010-301426-00 | 010-C058-03201 | 2021-03-11 | EMEPR2108578 |  | 0 | BUILDING PERMIT/PLAN REVIEW: NEWR2009900 ROUGH AND FINISH WIRE ELECTRICALLY, INSTALL PERM SERV
010-301426-00 | 010-C058-03201 | 2021-03-25 |  |  |  | POSS SFD
010-301426-00 | 010-C058-03201 | 2021-03-17 | MMEPR2109347 |  | 0 | BUILDING PERMIT/PLAN REVIEW: NEWR2009900 NEW HOME HVAC INSTALLATION LICENSE NUMBER: H00846 ¦ SCOPE ITEM: FURNACES / AIR HANDLERS / RTUS
010-301426-00 | 010-C058-03201 | 2021-03-26 | MMEPR2110808 |  | 0 | BUILDING PERMIT/PLAN REVIEW: NEWR2009900 NEW GAS LINES LICENSE NUMBER: P00556 ¦ SCOPE ITEM: FUEL GAS OR LP GAS
010-301426-00 | 010-C058-03201 | 2021-04-01 | MMEPR2111592 |  | 0 | BUILDING PERMIT/PLAN REVIEW: NEWR2009900 PERMIT FOR FIREPLACE LICENSE NUMBER: HIC-L00161 ¦ SCOPE ITEM: FACTORY BUILT FIREPLACES (PRE-FAB)
010-301426-00 | 010-C058-03201 | 2021-04-01 | MMEPR2111592 |  | 0 | BUILDING PERMIT/PLAN REVIEW: NEWR2009900 PERMIT FOR FIREPLACE LICENSE NUMBER: HIC-L00161 ¦ SCOPE ITEM: FACTORY BUILT FIREPLACES (PRE-FAB)
010-301427-00 | 010-O015-00702 | 2022-07-13 |  |  |  | FOR BLDG % COMP, VERIFY USE & FEATS & OBYS
010-301427-00 | 010-O015-00702 | 2023-03-16 |  |  |  | COMPL USE AND STRUCTION OF NEW BLDG
010-301430-00 | 010-T198DA-00100 | 2023-09-06 | RSWDR2337874 |  | 29000 | REMOVE EXISTING SHINGLE ROOF TO DECK AND REPLACE WITH NEW FELT UNDERLAYMENT, ICE BARRIER MEMBRANE AT EAVE, NECESSARY FLASHINGS, AND NEW ASPHALT SHINGLES. WORK TO COMPLY WITH RCO CHAPTER 9 & MANUFACTURE INSTALLATION INSTRUCTIONS.
010-301430-00 | 010-T198DA-00100 | 2023-09-06 | RSWDR2337878 |  | 29000 | REMOVE EXISTING SHINGLE ROOF TO DECK AND REPLACE WITH NEW FELT UNDERLAYMENT, ICE BARRIER MEMBRANE AT EAVE, NECESSARY FLASHINGS, AND NEW ASPHALT SHINGLES. WORK TO COMPLY WITH RCO CHAPTER 9 & MANUFACTURE INSTALLATION INSTRUCTIONS.
010-301443-00 | 010-N148F-05101 | 2021-11-02 | FSUPC2143587 |  | 0 | 1818 BAR HARBOR STAND ALONE PERMIT (EXISTING RESIDENTIAL HOOD) INSTALL NEW GUARDIAN III WET CHEMICAL SYSTEM OVER RESIDENTIAL HOOD.
010-301443-00 | 010-N148F-05101 | 2021-11-02 | FSUPC2143587 |  | 0 | 1818 BAR HARBOR STAND ALONE PERMIT (EXISTING RESIDENTIAL HOOD) INSTALL NEW GUARDIAN III WET CHEMICAL SYSTEM OVER RESIDENTIAL HOOD.
010-301443-00 | 010-N148F-05101 | 2021-03-19 | ALTC2109819 |  | 0 | TIME LIMITED OCCUPANCY FOR COMMERCIAL STRUCTURE TO BE USED AS A RESIDENTIAL CARE FACILITY - EXPIRES 90 DAYS FROM ISSUANCE (JUNE 23, 2021) APPROVED BY JCS 3/23/2021
010-301443-00 | 010-N148F-05101 | 2021-03-12 |  |  |  | FOR COMP OF BLDG AND VERIFY USE
010-301444-00 | 010-N148F-05102 | 2021-03-12 |  |  |  | FOR COMPL OF BLDG AND VERIFY USE
010-301444-00 | 010-N148F-05102 | 2021-05-26 | FALRC2119559 |  | 0 | ALTER EXISTING FIRE ALARM SYSTEM FOR VIAQUEST BY INSTALLING 8 HEAT DETECTORS AND MONITOR MODULE IN ATTIC. STAND ALONE PERMIT. SECTION 901.7 OF THE OHIO FIRE CODE REQUIRES THE FIRE CODE OFFICIAL TO BE NOTIFIED OF ANY IMPAIRMENT OF THE FIRE PROTECTION SYST
010-301444-00 | 010-N148F-05102 | 2021-05-26 | FALRC2119559 |  | 0 | ALTER EXISTING FIRE ALARM SYSTEM FOR VIAQUEST BY INSTALLING 8 HEAT DETECTORS AND MONITOR MODULE IN ATTIC. STAND ALONE PERMIT. SECTION 901.7 OF THE OHIO FIRE CODE REQUIRES THE FIRE CODE OFFICIAL TO BE NOTIFIED OF ANY IMPAIRMENT OF THE FIRE PROTECTION SYST
010-301444-00 | 010-N148F-05102 | 2021-04-13 | ALTC2113114 |  | 0 | TIME LIMITED OCCUPANCY FOR COMMERCIAL STRUCTURE TO BE USED AS A RESIDENTIAL CARE FACILITY - EXPIRES 90 DAYS FROM ISSUANCE (JULY 15, 2021) APPROVED BY JCS 4/15/2021
010-301444-00 | 010-N148F-05102 | 2021-11-02 | FSUPC2143584 |  | 0 | 1806 BAR HARBOR STAND ALONE PERMIT (EXISTING RESIDENTIAL HOOD) INSTALL NEW GUARDIAN III WET CHEMICAL SYSTEM OVER RESIDENTIAL HOOD.
010-301444-00 | 010-N148F-05102 | 2021-11-02 | FSUPC2143584 |  | 0 | 1806 BAR HARBOR STAND ALONE PERMIT (EXISTING RESIDENTIAL HOOD) INSTALL NEW GUARDIAN III WET CHEMICAL SYSTEM OVER RESIDENTIAL HOOD.
010-301463-00 | 010-M132K-08000 | 2021-03-15 |  |  |  | NEW CONSTRUCTION
010-301463-00 | 010-M132K-08000 | 2020-12-21 | NEWR2011975 |  | 178000 | PLAN APPROVAL: FINAL REVIEWED FOR COMPLIANCE UNDER: 2019 RESIDENTIAL CODE OF OHIO DESCRIPTION OF WORK: BUILD A 2 STORY FRAME, 1 FAMILY DWELLING FULL BASEMENT, UNFINISHED, WITH BATHROOM ROUGH-IN ONLY, WATERPROOFED, 2 CAR ATTACHED GARAGE, 4 BEDROOM
010-301463-00 | 010-M132K-08000 | 2021-03-04 | MMEPR2107770 |  | 0 | BUILDING PERMIT/PLAN REVIEW: NEWR2011975 GAS PIPE INSTALLATION LICENSE NUMBER: P00791 ¦ SCOPE ITEM: FUEL GAS OR LP GAS
010-301463-00 | 010-M132K-08000 | 2021-02-05 | MMEPR2104339 |  | 0 | BUILDING PERMIT/PLAN REVIEW: NEWR2011975 INSTALLATION OF FURNACE, A/C & DUCT WORK IN NEW HOME CONSTRUCTION. LICENSE NUMBER: H01013 ¦ SCOPE ITEM: AIR CONDITIONING (INCLUDING CONDENSERS, EVAPORATORS, COMPRESSORS)
010-301463-00 | 010-M132K-08000 | 2021-01-11 | EMLSR2100694 |  | 0 | BUILDING PERMIT/PLAN REVIEW: NEWR2011975 NULL MLS SCOPE: TEMPORARY/FREESTANDING SERVICE (UP TO 200 AMPS DURING CONSTRUCTION)
010-301463-00 | 010-M132K-08000 | 2021-01-19 | EMEPR2101263 |  | 0 | BUILDING PERMIT/PLAN REVIEW: NEWR2011975 WIRE NEW HOUSE
010-301463-00 | 010-M132K-08000 | 2022-07-27 |  |  |  | POSSIBLE ADDITION
010-301463-00 | 010-M132K-08000 | 2023-02-17 |  |  |  | POSSIBLE ADDITION
010-301463-00 | 010-M132K-08000 | 2021-03-04 | PMEPR2107769 |  | 0 | BUILDING PERMIT/PLAN REVIEW: NEWR2011975 PLUMBING INSTALLATION
010-301464-00 | 010-M132K-08100 | 2021-03-08 | NEWR2108064 |  | 202000 | PLAN APPROVAL: FINAL REVIEWED FOR COMPLIANCE UNDER: 2019 RESIDENTIAL CODE OF OHIO DESCRIPTION OF WORK: BUILD A 2 STORY FRAME, 1 FAMILY DWELLING FULL BASEMENT, UNFINISHED, WATERPROOFED, 2 CAR ATTACHED GARAGE, 4 BEDROOMS, 2.5 BATHROOMS, 1ST FLOOR F
010-301464-00 | 010-M132K-08100 | 2021-05-05 | MMEPR2116373 |  | 0 | BUILDING PERMIT/PLAN REVIEW: NEWR2108064 GAS PIPE INSTALLATION LICENSE NUMBER: P00791 ¦ SCOPE ITEM: FUEL GAS OR LP GAS
010-301464-00 | 010-M132K-08100 | 2021-05-05 | PMEPR2116363 |  | 0 | BUILDING PERMIT/PLAN REVIEW: NEWR2108064 PLUMBING INSTALLATION
010-301464-00 | 010-M132K-08100 | 2022-07-28 |  |  |  | POSSIBLE ADDITION
010-301464-00 | 010-M132K-08100 | 2023-02-17 |  |  |  | POSSIBLE ADDITION
010-301464-00 | 010-M132K-08100 | 2021-03-15 |  |  |  | NEW CONSTRUCTION
010-301464-00 | 010-M132K-08100 | 2021-04-29 | MMEPR2115504 |  | 0 | BUILDING PERMIT/PLAN REVIEW: NEWR2108064 INSTALLATION OF FURNACE, A/C & DUCT WORK FOR NEW HOME CONSTRUCTION. LICENSE NUMBER: H01013 ¦ SCOPE ITEM: AIR CONDITIONING (INCLUDING CONDENSERS, EVAPORATORS, COMPRESSORS)
010-301464-00 | 010-M132K-08100 | 2021-05-14 | EMEPR2117870 |  | 0 | BUILDING PERMIT/PLAN REVIEW: NEWR2108064 WIRE NEW HOUSE
010-301465-00 | 010-M132K-08200 | 2023-02-17 |  |  |  | POSSIBLE ADDITION
010-301465-00 | 010-M132K-08200 | 2022-07-28 |  |  |  | POSSIBLE ADDITION
010-301465-00 | 010-M132K-08200 | 2021-03-15 |  |  |  | NEW CONSTRUCTION
010-301465-00 | 010-M132K-08200 | 2021-02-17 | PMEPR2105753 |  | 0 | BUILDING PERMIT/PLAN REVIEW: NEWR2011596 INSTALL ALL PLUMBING
010-301465-00 | 010-M132K-08200 | 2021-02-10 | PMEPR2104983 |  | 0 | BUILDING PERMIT/PLAN REVIEW: NEWR2011596 INSTALL ALL PLUMBING
010-301465-00 | 010-M132K-08200 | 2020-12-07 | NEWR2011596 |  | 206000 | NSFR
010-301465-00 | 010-M132K-08200 | 2021-02-10 | MMEPR2104985 |  | 0 | BUILDING PERMIT/PLAN REVIEW: NEWR2011596 INSTALL GAS PIPE LICENSE NUMBER: P00791 ¦ SCOPE ITEM: FUEL GAS OR LP GAS
010-301465-00 | 010-M132K-08200 | 2021-02-05 | MMEPR2104340 |  | 0 | BUILDING PERMIT/PLAN REVIEW: NEWR2011596 INSTALLATION OF FURNACE, A/C & DUCT WORK IN NEW HOME CONSTRUCTION. LICENSE NUMBER: H01013 ¦ SCOPE ITEM: AIR CONDITIONING (INCLUDING CONDENSERS, EVAPORATORS, COMPRESSORS)
010-301465-00 | 010-M132K-08200 | 2020-12-28 | EMLSR2026784 |  | 0 | BUILDING PERMIT/PLAN REVIEW: NEWR2011596 MLS SCOPE: TEMPORARY/FREESTANDING SERVICE (UP TO 200 AMPS DURING CONSTRUCTION)
010-301465-00 | 010-M132K-08200 | 2021-01-19 | EMEPR2101264 |  | 0 | BUILDING PERMIT/PLAN REVIEW: NEWR2011596 WIRE NEW HOUSE
010-301466-00 | 010-M132K-08300 | 2021-03-01 | EMLSR2107112 |  | 0 | BUILDING PERMIT/PLAN REVIEW: NEWR2102677 MLS SCOPE: TEMPORARY/FREESTANDING SERVICE (UP TO 200 AMPS DURING CONSTRUCTION)
010-301466-00 | 010-M132K-08300 | 2021-03-18 | PMEPR2109588 |  | 0 | BUILDING PERMIT/PLAN REVIEW: NEWR2102677 INSTALLATION OF NEW RESIDENTIAL PLUMBING SYSTEM
010-301466-00 | 010-M132K-08300 | 2021-02-17 | EMEPR2105692 |  | 0 | BUILDING PERMIT/PLAN REVIEW: NEWR2102677 WIRE NEW HOUSE
010-301466-00 | 010-M132K-08300 | 2021-05-27 | MMEPR2119890 |  | 0 | BUILDING PERMIT/PLAN REVIEW: NEWR2102677 INSTALL GAS PIPE LICENSE NUMBER: P00791 ¦ SCOPE ITEM: FUEL GAS OR LP GAS
010-301466-00 | 010-M132K-08300 | 2021-02-25 | MMEPR2106838 |  | 0 | BUILDING PERMIT/PLAN REVIEW: NEWR2102677 INSTALLATION OF FURNACE, A/C & DUCT WORK IN NEW HOME CONSTRUCTION.
010-301466-00 | 010-M132K-08300 | 2023-02-17 |  |  |  | POSSIBLE ADDITION
010-301466-00 | 010-M132K-08300 | 2022-07-28 |  |  |  | POSSIBLE ADDITION
010-301466-00 | 010-M132K-08300 | 2021-03-15 |  |  |  | NEW CONSTRUCTION
010-301467-00 | 010-M132K-08400 | 2021-03-15 |  |  |  | NEW CONSTRUCTION
010-301467-00 | 010-M132K-08400 | 2022-07-28 |  |  |  | POSSIBLE ADDITION
010-301467-00 | 010-M132K-08400 | 2023-02-17 |  |  |  | POSSIBLE ADDITION
010-301467-00 | 010-M132K-08400 | 2021-02-15 | MMEPR2105478 |  | 0 | BUILDING PERMIT/PLAN REVIEW: NEWR2100340 INSTALLATION OF FURNACE, A/C & DUCT WORK TO NEW HOME CONSTRUCTION. LICENSE NUMBER: H01013 ¦ SCOPE ITEM: AIR CONDITIONING (INCLUDING CONDENSERS, EVAPORATORS, COMPRESSORS)
010-301467-00 | 010-M132K-08400 | 2021-02-18 | MMEPR2105964 |  | 0 | BUILDING PERMIT/PLAN REVIEW: NEWR2100340 INSTALL GAS PIPE LICENSE NUMBER: P00791 ¦ SCOPE ITEM: FUEL GAS OR LP GAS
010-301467-00 | 010-M132K-08400 | 2021-01-11 | NEWR2100340 |  | 195000 | PLAN APPROVAL: FINAL REVIEWED FOR COMPLIANCE UNDER: 2019 RESIDENTIAL CODE OF OHIO USE/OCCUPANCY GROUP: 1, 2, 3 FAMILY DWELLING CONSTRUCTION TYPE: V-B DESCRIPTION OF WORK: BUILD A 1 STORY FRAMED, 1 FAMILY DWELLING: FULL WATERPROOF UNFINISHED BAS
010-301467-00 | 010-M132K-08400 | 2021-02-18 | PMEPR2105962 |  | 0 | BUILDING PERMIT/PLAN REVIEW: NEWR2100340 PLUMBING INSTALLATION
010-301467-00 | 010-M132K-08400 | 2021-01-29 | EMLSR2103365 |  | 0 | MLS SCOPE: TEMPORARY/FREESTANDING SERVICE (UP TO 200 AMPS DURING CONSTRUCTION)
010-301467-00 | 010-M132K-08400 | 2021-02-02 | EMEPR2103872 |  | 0 | BUILDING PERMIT/PLAN REVIEW: NEWR2100340 WIRE NEW HOUSE
010-301468-00 | 010-M132K-08500 | 2021-06-03 | EMEPR2120757 |  | 0 | BUILDING PERMIT/PLAN REVIEW: NEWR2112538 WIRE NEW HOUSE
010-301468-00 | 010-M132K-08500 | 2023-02-17 |  |  |  | POSSIBLE NC
010-301468-00 | 010-M132K-08500 | 2021-05-12 | MMEPR2117370 |  | 0 | BUILDING PERMIT/PLAN REVIEW: NEWR2112538 INSTALLATION OF FURNACE, A/C & DUCT WORK FOR NEW HOME CONSTRUCTION. LICENSE NUMBER: H01013 ¦ SCOPE ITEM: AIR CONDITIONING (INCLUDING CONDENSERS, EVAPORATORS, COMPRESSORS)
010-301468-00 | 010-M132K-08500 | 2021-05-14 | MMEPR2117894 |  | 0 | BUILDING PERMIT/PLAN REVIEW: NEWR2112538 INSTALL GAS PIPE LICENSE NUMBER: P00791 ¦ SCOPE ITEM: FUEL GAS OR LP GAS
010-301468-00 | 010-M132K-08500 | 2021-04-08 | NEWR2112538 |  | 192000 | PLAN APPROVAL: FINAL REVIEWED FOR COMPLIANCE UNDER: 2019 RESIDENTIAL CODE OF OHIO DESCRIPTION OF WORK: BUILD A 2 STORY FRAME, 1 FAMILY DWELLING FULL BASEMENT, UNFINISHED, WATERPROOFED, 2 CAR ATTACHED GARAGE, 4 BEDROOMS, 2.5 BATHROOMS, 1ST FLOOR F
010-301468-00 | 010-M132K-08500 | 2021-03-15 |  |  |  | NEW CONSTRUCTION
010-301468-00 | 010-M132K-08500 | 2021-05-14 | PMEPR2117887 |  | 0 | BUILDING PERMIT/PLAN REVIEW: NEWR2112538 INSTALL PLUMBING
010-301469-00 | 010-M132K-08600 | 2022-07-28 |  |  |  | POSSIBLE ADDITION
010-301469-00 | 010-M132K-08600 | 2023-02-17 |  |  |  | POSSIBLE ADDITION
010-301469-00 | 010-M132K-08600 | 2021-02-18 | MMEPR2105968 |  | 0 | BUILDING PERMIT/PLAN REVIEW: NEWR2100356 GAS PIPE INSTALLATION LICENSE NUMBER: P00791 ¦ SCOPE ITEM: FUEL GAS OR LP GAS
010-301469-00 | 010-M132K-08600 | 2021-01-12 | NEWR2100356 |  | 195000 | PLAN APPROVAL: CONDITIONAL: SEE BELOW REVIEWED FOR COMPLIANCE UNDER: 2019 RESIDENTIAL CODE OF OHIO DESCRIPTION OF WORK: BUILD A 1 STORY FRAME, 1 FAMILY DWELLING ON FULL BASEMENT, UNFINISHED, WATERPROOFED, 2 CAR ATTACHED GARAGE, 3 BEDROOMS, 2 BATHROOM
010-301469-00 | 010-M132K-08600 | 2021-02-18 | PMEPR2105965 |  | 0 | BUILDING PERMIT/PLAN REVIEW: NEWR2100356 PLUMBING INSTALLATION
010-301469-00 | 010-M132K-08600 | 2021-03-15 |  |  |  | NEW CONSTRUCTION
010-301469-00 | 010-M132K-08600 | 2021-02-24 | EMEPR2106617 |  | 0 | BUILDING PERMIT/PLAN REVIEW: NEWR2100356 WIRE NEW HOUSE
010-301469-00 | 010-M132K-08600 | 2021-01-29 | EMLSR2103367 |  | 0 | MLS SCOPE: TEMPORARY/FREESTANDING SERVICE (UP TO 200 AMPS DURING CONSTRUCTION)
010-301469-00 | 010-M132K-08600 | 2021-02-15 | MMEPR2105480 |  | 0 | BUILDING PERMIT/PLAN REVIEW: NEWR2100356 INSTALLATION OF FURNACE, A/C & DUCT WORK TO NEW HOME CONSTRUCTION. LICENSE NUMBER: H01013 ¦ SCOPE ITEM: AIR CONDITIONING (INCLUDING CONDENSERS, EVAPORATORS, COMPRESSORS)
010-301470-00 | 010-M132K-08700 | 2021-08-10 | PMEPR2131426 |  | 0 | BUILDING PERMIT/PLAN REVIEW: NEWR2100354 INSTALL PLUMBING
010-301470-00 | 010-M132K-08700 | 2021-01-12 | NEWR2100354 |  | 195000 | PLAN APPROVAL: FINAL REVIEWED FOR COMPLIANCE UNDER: 2019 RESIDENTIAL CODE OF OHIO USE/OCCUPANCY GROUP: 1, 2, 3 FAMILY DWELLING CONSTRUCTION TYPE: V-B DESCRIPTION OF WORK: BUILD A 1 STORY FRAMED, 1 FAMILY DWELLING: FULL WATERPROOF UNFINISHED BAS
010-301470-00 | 010-M132K-08700 | 2021-08-10 | MMEPR2131419 |  | 0 | BUILDING PERMIT/PLAN REVIEW: NEWR2100354 INSTALL GAS PIPE LICENSE NUMBER: P00791 ¦ SCOPE ITEM: FUEL GAS OR LP GAS
010-301470-00 | 010-M132K-08700 | 2021-07-20 | MMEPR2128167 |  | 0 | BUILDING PERMIT/PLAN REVIEW: NEWR2100354 INSTALLATION OF FURNACE, A/C & DUCT WORK FOR NEW HOME CONSTRUCTION LICENSE NUMBER: H01013 ¦ SCOPE ITEM: AIR CONDITIONING (INCLUDING CONDENSERS, EVAPORATORS, COMPRESSORS)
010-301470-00 | 010-M132K-08700 | 2021-01-29 | EMLSR2103368 |  | 0 | MLS SCOPE: TEMPORARY/FREESTANDING SERVICE (UP TO 200 AMPS DURING CONSTRUCTION)
010-301470-00 | 010-M132K-08700 | 2021-08-02 | EMEPR2130041 |  | 0 | BUILDING PERMIT/PLAN REVIEW: NEWR2100354 WIRE NEW HOUSE
010-301470-00 | 010-M132K-08700 | 2023-02-17 |  |  |  | POSSIBLE ADDITION
010-301470-00 | 010-M132K-08700 | 2021-07-02 | PMEPR2125595 |  | 0 | BUILDING PERMIT/PLAN REVIEW: NEWR2100354 INSTALL PLUMBING
010-301470-00 | 010-M132K-08700 | 2021-03-15 |  |  |  | NEW CONSTRUCTION
010-301470-00 | 010-M132K-08700 | 2022-07-28 |  |  |  | POSSIBLE ADDITION
010-301471-00 | 010-M132K-08800 | 2021-05-12 | MMEPR2117372 |  | 0 | BUILDING PERMIT/PLAN REVIEW: NEWR2102674 INSTALLATION OF FURNACE, A/C & DUCT WORK FOR NEW HOME CONSTRUCTION. LICENSE NUMBER: H01013 ¦ SCOPE ITEM: AIR CONDITIONING (INCLUDING CONDENSERS, EVAPORATORS, COMPRESSORS)
010-301471-00 | 010-M132K-08800 | 2021-04-28 | EMLSR2115195 |  | 0 | BUILDING PERMIT/PLAN REVIEW: NEWR2102674 MLS SCOPE: TEMPORARY/FREESTANDING SERVICE (UP TO 200 AMPS DURING CONSTRUCTION)
010-301471-00 | 010-M132K-08800 | 2022-07-28 |  |  |  | POSSIBLE ADDITION
010-301471-00 | 010-M132K-08800 | 2021-06-06 | MMEPR2120949 |  | 0 | BUILDING PERMIT/PLAN REVIEW: NEWR2102674 INSTALL GAS PIPE LICENSE NUMBER: P00791 ¦ SCOPE ITEM: FUEL GAS OR LP GAS
010-301471-00 | 010-M132K-08800 | 2021-06-06 | PMEPR2120948 |  | 0 | BUILDING PERMIT/PLAN REVIEW: NEWR2102674 INSTALL PLUMBING
010-301471-00 | 010-M132K-08800 | 2021-03-15 |  |  |  | NEW CONSTRUCTION
010-301471-00 | 010-M132K-08800 | 2021-06-12 | EMEPR2122205 |  | 0 | BUILDING PERMIT/PLAN REVIEW: NEWR2102674 WIRE NEW HOUSE
010-301471-00 | 010-M132K-08800 | 2023-08-10 | EMEPR2334045 |  | 0 | Building Permit/Plan Review: PLEX2332290 Residential Photovoltaic, roof mounted solar installation.
010-301472-00 | 010-M132K-08900 | 2022-07-29 |  |  |  | POSSIBLE ADDITION
010-301472-00 | 010-M132K-08900 | 2023-02-17 |  |  |  | POSSIBLE ADDITION
010-301472-00 | 010-M132K-08900 | 2021-03-15 |  |  |  | NEW CONSTRUCTION
010-301472-00 | 010-M132K-08900 | 2021-04-08 | PMEPR2112495 |  | 0 | BUILDING PERMIT/PLAN REVIEW: NEWR2105140 INSTALL PLUMBING
010-301472-00 | 010-M132K-08900 | 2021-02-11 | NEWR2105140 |  | 204000 | ***REVISION PLRE2112058: ADDED PLUMBING ROUGH-IN (STUB ONLY) IN BASEMENT -MRF** PLAN APPROVAL: FINAL REVIEWED FOR COMPLIANCE UNDER: 2019 RESIDENTIAL CODE OF OHIO DESCRIPTION OF WORK: BUILD A 2 STORY FRAME, 1 FAMILY DWELLING ON FULL BASEMENT, UNFIN
010-301472-00 | 010-M132K-08900 | 2021-04-08 | MMEPR2112496 |  | 0 | BUILDING PERMIT/PLAN REVIEW: NEWR2105140 INSTALL GAS PIPE LICENSE NUMBER: P00791 ¦ SCOPE ITEM: FUEL GAS OR LP GAS
010-301472-00 | 010-M132K-08900 | 2021-03-22 | MMEPR2110080 |  | 0 | BUILDING PERMIT/PLAN REVIEW: NEWR2105140 INSTALLATION OF FURNACE, A/C & DUCT WORK IN NEW HOME CONSTRUCTION. LICENSE NUMBER: H01013 ¦ SCOPE ITEM: AIR CONDITIONING (INCLUDING CONDENSERS, EVAPORATORS, COMPRESSORS)
010-301472-00 | 010-M132K-08900 | 2021-03-01 | EMLSR2107106 |  | 0 | BUILDING PERMIT/PLAN REVIEW: NEWR2105140 MLS SCOPE: TEMPORARY/FREESTANDING SERVICE (UP TO 200 AMPS DURING CONSTRUCTION)
010-301472-00 | 010-M132K-08900 | 2021-04-16 | EMEPR2113687 |  | 0 | BUILDING PERMIT/PLAN REVIEW: NEWR2105140 WIRE NEW HOUSE
010-301473-00 | 010-M132K-09000 | 2021-07-19 | MMEPR2127788 |  | 0 | BUILDING PERMIT/PLAN REVIEW: NEWR2121119 INSTALL GAS PIPE LICENSE NUMBER: P00791 ¦ SCOPE ITEM: FUEL GAS OR LP GAS
010-301473-00 | 010-M132K-09000 | 2021-07-20 | MMEPR2128143 |  | 0 | BUILDING PERMIT/PLAN REVIEW: NEWR2121119 INSTALLATION OF FURNACE, A/C & DUCT WORK IN NEW HOME CONSTRUCTION. LICENSE NUMBER: H01013 ¦ SCOPE ITEM: AIR CONDITIONING (INCLUDING CONDENSERS, EVAPORATORS, COMPRESSORS)
010-301473-00 | 010-M132K-09000 | 2021-07-09 | EMLSR2126488 |  | 0 | BUILDING PERMIT/PLAN REVIEW: NEWR2121119 MLS SCOPE: TEMPORARY/FREESTANDING SERVICE (UP TO 200 AMPS DURING CONSTRUCTION)
010-301473-00 | 010-M132K-09000 | 2021-09-30 | EMEPR2138835 |  | 0 | BUILDING PERMIT/PLAN REVIEW: NEWR2121119 WIRE HOUSE
010-301473-00 | 010-M132K-09000 | 2022-07-29 |  |  |  | POSSIBLE ADDITION
010-301473-00 | 010-M132K-09000 | 2021-07-19 | PMEPR2127790 |  | 0 | BUILDING PERMIT/PLAN REVIEW: NEWR2121119 INSTALL PLUMBING
010-301473-00 | 010-M132K-09000 | 2021-03-15 |  |  |  | NEW CONSTRUCTION
010-301473-00 | 010-M132K-09000 | 2023-02-17 |  |  |  | POSSIBLE ADDITION
010-301473-00 | 010-M132K-09000 | 2021-06-07 | NEWR2121119 |  | 181000 | PLAN APPROVAL: FINAL REVIEWED FOR COMPLIANCE UNDER: 2019 RESIDENTIAL CODE OF OHIO DESCRIPTION OF WORK: BUILD A 2 STORY FRAME, 1 FAMILY DWELLING FULL BASEMENT, UNFINISHED, WATERPROOFED, 2 CAR ATTACHED GARAGE, 4 BEDROOMS, 2.5 BATHROOMS, 2ND FLOOR L
010-301474-00 | 010-M132K-09100 | 2021-09-02 | MMEPR2134944 |  | 0 | BUILDING PERMIT/PLAN REVIEW: NEWR2124993 INSTALL GAS PIPING LICENSE NUMBER: P00791 ¦ SCOPE ITEM: FUEL GAS OR LP GAS
010-301474-00 | 010-M132K-09100 | 2021-03-15 |  |  |  | NEW CONSTRUCTION
010-301474-00 | 010-M132K-09100 | 2021-10-17 | EMEPR2140951 |  | 0 | BUILDING PERMIT/PLAN REVIEW: NEWR2124993 WIRE NEW HOUSE
010-301474-00 | 010-M132K-09100 | 2022-07-28 |  |  |  | POSSIBLE ADDITION
010-301474-00 | 010-M132K-09100 | 2021-09-22 | MMEPR2137638 |  | 0 | BUILDING PERMIT/PLAN REVIEW: NEWR2124993 INSTALLATION OF FURNACE, A/C & DUCT WORK FOR NEW HOME CONSTRUCTION. LICENSE NUMBER: H01013 ¦ SCOPE ITEM: AIR CONDITIONING (INCLUDING CONDENSERS, EVAPORATORS, COMPRESSORS)
010-301474-00 | 010-M132K-09100 | 2021-06-30 | NEWR2124993 |  | 211000 | PLAN APPROVAL: FINAL REVIEWED FOR COMPLIANCE UNDER: 2019 RESIDENTIAL CODE OF OHIO USE/OCCUPANCY GROUP: 1, 2, 3 FAMILY DWELLING CONSTRUCTION TYPE: V-B DESCRIPTION OF WORK: BUILD A 1 STORY FRAMED, 1 FAMILY DWELLING ON FULL BASEMENT, UNFINISHED, 2
010-301474-00 | 010-M132K-09100 | 2021-09-02 | PMEPR2134952 |  | 0 | BUILDING PERMIT/PLAN REVIEW: NEWR2124993 INSTALL PLUMBING
010-301475-00 | 010-M132K-09200 | 2021-08-19 | MMEPR2132780 |  | 0 | BUILDING PERMIT/PLAN REVIEW: NEWR2125172 INSTALLATION OF FURNACE, A/C & DUCT WORK FOR NEW HOME CONSTRUCTION.
010-301475-00 | 010-M132K-09200 | 2021-08-19 | PMEPR2132666 |  | 0 | BUILDING PERMIT/PLAN REVIEW: NEWR2125172 INSTALL PLUMBING
010-301475-00 | 010-M132K-09200 | 2022-07-29 |  |  |  | POSSIBLE ADDITION
010-301475-00 | 010-M132K-09200 | 2021-07-01 | NEWR2125172 |  | 211000 | PLAN APPROVAL: FINAL REVIEWED FOR COMPLIANCE UNDER: 2019 RESIDENTIAL CODE OF OHIO USE/OCCUPANCY GROUP: 1, 2, 3 FAMILY DWELLING CONSTRUCTION TYPE: V-B DESCRIPTION OF WORK: BUILD A 2 STORY FRAMED, 1 FAMILY DWELLING ON FULL BASEMENT, UNFINISHED, 2
010-301475-00 | 010-M132K-09200 | 2023-02-17 |  |  |  | POSSIBLE ADDITION
010-301475-00 | 010-M132K-09200 | 2021-03-15 |  |  |  | NEW CONSTRUCTION
010-301475-00 | 010-M132K-09200 | 2021-09-30 | EMEPR2138841 |  | 0 | BUILDING PERMIT/PLAN REVIEW: NEWR2125172 WIRE HOUSE
010-301475-00 | 010-M132K-09200 | 2021-08-19 | MMEPR2132665 |  | 0 | BUILDING PERMIT/PLAN REVIEW: NEWR2125172 INSTALL GAS PIPE LICENSE NUMBER: P00791 ¦ SCOPE ITEM: FUEL GAS OR LP GAS
010-301476-00 | 010-M132K-09300 | 2022-07-29 |  |  |  | POSSIBLE ADDITION
010-301476-00 | 010-M132K-09300 | 2021-06-17 | PMEPR2123784 |  | 0 | BUILDING PERMIT/PLAN REVIEW: NEWR2116164 INSTALL PLUMBING
010-301476-00 | 010-M132K-09300 | 2021-03-15 |  |  |  | NEW CONSTRUCTION
010-301476-00 | 010-M132K-09300 | 2021-07-13 | EMEPR2126976 |  | 0 | BUILDING PERMIT/PLAN REVIEW: NEWR2116164 WIRE NEW HOUSE
010-301476-00 | 010-M132K-09300 | 2021-06-04 | EMLSR2120895 |  | 0 | BUILDING PERMIT/PLAN REVIEW: NEWR2116164 MLS SCOPE: TEMPORARY/FREESTANDING SERVICE (UP TO 200 AMPS DURING CONSTRUCTION)
010-301476-00 | 010-M132K-09300 | 2021-06-17 | MMEPR2123786 |  | 0 | BUILDING PERMIT/PLAN REVIEW: NEWR2116164 INSTALL GAS PIPE
010-301476-00 | 010-M132K-09300 | 2021-05-04 | NEWR2116164 |  | 226000 | PLAN APPROVAL: FINAL REVIEWED FOR COMPLIANCE UNDER: 2019 RESIDENTIAL CODE OF OHIO DESCRIPTION OF WORK: BUILD A 2 STORY FRAME, 1 FAMILY DWELLING FULL BASEMENT, UNFINISHED, WATERPROOFED, 2 CAR ATTACHED GARAGE, 4 BEDROOMS, 2.5 BATHROOMS, 1ST FLOOR
010-301476-00 | 010-M132K-09300 | 2021-07-02 | MMEPR2125552 |  | 0 | BUILDING PERMIT/PLAN REVIEW: NEWR2116164 INSTALLATION OF FURNACE, A/C & DUCT WORK FOR NEW HOME CONSTRUCTION. LICENSE NUMBER: H01013 ¦ SCOPE ITEM: AIR CONDITIONING (INCLUDING CONDENSERS, EVAPORATORS, COMPRESSORS)
010-301476-00 | 010-M132K-09300 | 2023-02-17 |  |  |  | POSSIBLE ADDITION
010-301477-00 | 010-M132K-09400 | 2021-07-19 | MMEPR2127796 |  | 0 | BUILDING PERMIT/PLAN REVIEW: NEWR2122548 INSTALL GAS PIPE LICENSE NUMBER: P00791 ¦ SCOPE ITEM: FUEL GAS OR LP GAS
010-301477-00 | 010-M132K-09400 | 2023-02-17 |  |  |  | POSSIBLE ADDITION
010-301477-00 | 010-M132K-09400 | 2021-07-19 | PMEPR2127798 |  | 0 | BUILDING PERMIT/PLAN REVIEW: NEWR2122548 INSTALL PLUMBING
010-301477-00 | 010-M132K-09400 | 2021-07-20 | MMEPR2128144 |  | 0 | BUILDING PERMIT/PLAN REVIEW: NEWR2122548 INSTALLATION OF FURNACE, A/C & DUCT WORK IN NEW HOME CONSTRUCTION. LICENSE NUMBER: H01013 ¦ SCOPE ITEM: AIR CONDITIONING (INCLUDING CONDENSERS, EVAPORATORS, COMPRESSORS)
010-301477-00 | 010-M132K-09400 | 2021-06-15 | NEWR2122548 |  | 181000 | PLAN APPROVAL: FINAL REVIEWED FOR COMPLIANCE UNDER: 2019 RESIDENTIAL CODE OF OHIO DESCRIPTION OF WORK: BUILD A 2 STORY FRAME, 1 FAMILY DWELLING FULL BASEMENT, UNFINISHED, WATERPROOFED, 2 CAR ATTACHED GARAGE, 4 BEDROOMS, 2.5 BATHROOMS, 2ND FLOOR L
010-301477-00 | 010-M132K-09400 | 2021-08-31 | EMEPR2134562 |  | 0 | BUILDING PERMIT/PLAN REVIEW: NEWR2122548 WIRE NEW HOUSE
010-301477-00 | 010-M132K-09400 | 2021-07-09 | EMLSR2126490 |  | 0 | BUILDING PERMIT/PLAN REVIEW: NEWR2122548 MLS SCOPE: TEMPORARY/FREESTANDING SERVICE (UP TO 200 AMPS DURING CONSTRUCTION)
010-301477-00 | 010-M132K-09400 | 2021-03-15 |  |  |  | NEW CONSTRUCTION
010-301477-00 | 010-M132K-09400 | 2022-07-29 |  |  |  | POSSIBLE ADDITION
010-301478-00 | 010-M132K-09500 | 2023-02-17 |  |  |  | POSSIBLE ADDITION
010-301478-00 | 010-M132K-09500 | 2022-07-29 |  |  |  | POSSIBLE ADDITION
010-301478-00 | 010-M132K-09500 | 2021-03-15 |  |  |  | NEW CONSTRUCTION
010-301478-00 | 010-M132K-09500 | 2021-07-27 | PMEPR2129116 |  | 0 | BUILDING PERMIT/PLAN REVIEW: NEWR2121827 INSTALL PLUMBING
010-301478-00 | 010-M132K-09500 | 2021-07-27 | MMEPR2129112 |  | 0 | BUILDING PERMIT/PLAN REVIEW: NEWR2121827 INSTALL GAS PIPE LICENSE NUMBER: P00791 ¦ SCOPE ITEM: FUEL GAS OR LP GAS
010-301478-00 | 010-M132K-09500 | 2021-07-29 | MMEPR2129549 |  | 0 | BUILDING PERMIT/PLAN REVIEW: NEWR2121827 INSTALLATION OF FURNACE, A/C & DUCT WORK FOR NEW HOME CONSTRUCTION. LICENSE NUMBER: H01013 ¦ SCOPE ITEM: AIR CONDITIONING (INCLUDING CONDENSERS, EVAPORATORS, COMPRESSORS)
010-301478-00 | 010-M132K-09500 | 2021-06-10 | NEWR2121827 |  | 230000 | PLAN APPROVAL: FINAL REVIEWED FOR COMPLIANCE UNDER: 2019 RESIDENTIAL CODE OF OHIO DESCRIPTION OF WORK: BUILD A 2 STORY FRAME, 1 FAMILY DWELLING FULL BASEMENT, UNFINISHED, WATERPROOFED, 2 CAR ATTACHED GARAGE, 4 BEDROOMS, 2.5 BATHROOMS, 1ST FLOOR
010-301478-00 | 010-M132K-09500 | 2021-07-09 | EMLSR2126492 |  | 0 | BUILDING PERMIT/PLAN REVIEW: NEWR2121827 MLS SCOPE: TEMPORARY/FREESTANDING SERVICE (UP TO 200 AMPS DURING CONSTRUCTION)
010-301478-00 | 010-M132K-09500 | 2021-09-02 | EMEPR2134885 |  | 0 | BUILDING PERMIT/PLAN REVIEW: NEWR2121827 WIRE NEW HOUSE
010-301479-00 | 010-M132K-09600 | 2021-06-06 | MMEPR2120951 |  | 0 | BUILDING PERMIT/PLAN REVIEW: NEWR2113679 INSTALL GAS PIPE LICENSE NUMBER: P00791 ¦ SCOPE ITEM: FUEL GAS OR LP GAS
010-301479-00 | 010-M132K-09600 | 2021-05-28 | MMEPR2119960 |  | 0 | BUILDING PERMIT/PLAN REVIEW: NEWR2113679 INSTALLATION OF FURNACE, A/C & DUCT WORK IN NEW HOME CONSTRUCTION. LICENSE NUMBER: H01013 ¦ SCOPE ITEM: AIR CONDITIONING (INCLUDING CONDENSERS, EVAPORATORS, COMPRESSORS)
010-301479-00 | 010-M132K-09600 | 2021-05-25 | EMLSR2119264 |  | 0 | BUILDING PERMIT/PLAN REVIEW: NEWR2113679 MLS SCOPE: TEMPORARY/FREESTANDING SERVICE (UP TO 200 AMPS DURING CONSTRUCTION)
010-301479-00 | 010-M132K-09600 | 2021-06-12 | EMEPR2122208 |  | 0 | BUILDING PERMIT/PLAN REVIEW: NEWR2113679 WIRE NEW HOUSE
010-301479-00 | 010-M132K-09600 | 2021-04-16 | NEWR2113679 |  | 179000 | PLAN APPROVAL: FINAL REVIEWED FOR COMPLIANCE UNDER: 2019 RESIDENTIAL CODE OF OHIO DESCRIPTION OF WORK: BUILD A 2 STORY FRAME, 1 FAMILY DWELLING FULL BASEMENT, UNFINISHED, WATERPROOFED, 2 CAR ATTACHED GARAGE, 4 BEDROOMS, 2.5 BATHROOMS, 2ND FLOOR L
010-301479-00 | 010-M132K-09600 | 2021-06-06 | PMEPR2120950 |  | 0 | BUILDING PERMIT/PLAN REVIEW: NEWR2113679 INSTALL PLUMBING
010-301479-00 | 010-M132K-09600 | 2021-03-15 |  |  |  | NEW CONSTRUCTION
010-301480-00 | 010-M132K-09700 | 2021-09-13 | MMEPR2136059 |  | 0 | BUILDING PERMIT/PLAN REVIEW: NEWR2128464 INSTALL GAS PIPING LICENSE NUMBER: P00791 ¦ SCOPE ITEM: FUEL GAS OR LP GAS
010-301480-00 | 010-M132K-09700 | 2021-09-22 | MMEPR2137640 |  | 0 | BUILDING PERMIT/PLAN REVIEW: NEWR2128464 INSTALLATION OF FURNACE, A/C & DUCT WORK FOR NEW HOME CONSTRUCTION. LICENSE NUMBER: H01013 ¦ SCOPE ITEM: AIR CONDITIONING (INCLUDING CONDENSERS, EVAPORATORS, COMPRESSORS)
010-301480-00 | 010-M132K-09700 | 2021-09-13 | PMEPR2136060 |  | 0 | BUILDING PERMIT/PLAN REVIEW: NEWR2128464 INSTALL PLUMBING
010-301480-00 | 010-M132K-09700 | 2021-07-22 | NEWR2128464 |  | 230000 | PLAN APPROVAL: FINAL REVIEWED FOR COMPLIANCE UNDER: 2019 RESIDENTIAL CODE OF OHIO DESCRIPTION OF WORK: BUILD A 2 STORY FRAME, 1 FAMILY DWELLING FULL BASEMENT, UNFINISHED, WATERPROOFED, 2 CAR ATTACHED GARAGE, 4 BEDROOMS, 2.5 BATHROOMS, 1ST FLOOR F
010-301480-00 | 010-M132K-09700 | 2023-02-17 |  |  |  | POSSIBLE ADDITION
010-301480-00 | 010-M132K-09700 | 2021-10-15 | EMEPR2140916 |  | 0 | BUILDING PERMIT/PLAN REVIEW: NEWR2128464 WIRE NEW HOUSE
010-301480-00 | 010-M132K-09700 | 2022-08-01 |  |  |  | POSSIBLE ADDITION
010-301480-00 | 010-M132K-09700 | 2021-03-15 |  |  |  | NEW CONSTRUCTION
010-301481-00 | 010-M132K-09800 | 2021-10-04 | EMEPR2139202 |  | 0 | BUILDING PERMIT/PLAN REVIEW: NEWR2125517 WIRE NEW HOUSE
010-301481-00 | 010-M132K-09800 | 2021-03-15 |  |  |  | NEW CONSTRUCTION
010-301481-00 | 010-M132K-09800 | 2021-09-02 | PMEPR2134932 |  | 0 | BUILDING PERMIT/PLAN REVIEW: NEWR2125517 INSTALL PLUMBING
010-301481-00 | 010-M132K-09800 | 2021-07-02 | NEWR2125517 |  | 212000 | PLAN APPROVAL: FINAL REVIEWED FOR COMPLIANCE UNDER: 2019 RESIDENTIAL CODE OF OHIO USE/OCCUPANCY GROUP: 1, 2, 3 FAMILY DWELLING CONSTRUCTION TYPE: V-B DESCRIPTION OF WORK: BUILD A 1 STORY FRAMED, 1 FAMILY DWELLING ON FULL BASEMENT, UNFINISHED, 2
010-301481-00 | 010-M132K-09800 | 2021-09-02 | MMEPR2134934 |  | 0 | BUILDING PERMIT/PLAN REVIEW: NEWR2125517 INSTALL GAS PIPING LICENSE NUMBER: P00791 ¦ SCOPE ITEM: FUEL GAS OR LP GAS
010-301481-00 | 010-M132K-09800 | 2021-08-19 | MMEPR2132773 |  | 0 | BUILDING PERMIT/PLAN REVIEW: NEWR2125517 INSTALLATION OF FURNACE, A/C & DUCT WORK FOR NEW HOME CONSTRUCTION. LICENSE NUMBER: H01013 ¦ SCOPE ITEM: AIR CONDITIONING (INCLUDING CONDENSERS, EVAPORATORS, COMPRESSORS)
010-301481-00 | 010-M132K-09800 | 2021-07-30 | EMLSR2129897 |  | 0 | BUILDING PERMIT/PLAN REVIEW: NEWR2125517 MLS SCOPE: TEMPORARY/FREESTANDING SERVICE (UP TO 200 AMPS DURING CONSTRUCTION)
010-301481-00 | 010-M132K-09800 | 2022-07-28 |  |  |  | POSSIBLE ADDITION
010-301481-00 | 010-M132K-09800 | 2023-02-17 |  |  |  | POSSIBLE ADDITION
010-301482-00 | 010-M132K-09900 | 2021-09-22 | MMEPR2137641 |  | 0 | BUILDING PERMIT/PLAN REVIEW: NEWR2130239 INSTALLATION OF FURNACE, A/C & DUCT WORK FOR NEW HOME CONSTRUCTION. LICENSE NUMBER: H01013 ¦ SCOPE ITEM: AIR CONDITIONING (INCLUDING CONDENSERS, EVAPORATORS, COMPRESSORS)
010-301482-00 | 010-M132K-09900 | 2021-10-17 | EMEPR2140950 |  | 0 | BUILDING PERMIT/PLAN REVIEW: NEWR2130239 WIRE NEW HOUSE
010-301482-00 | 010-M132K-09900 | 2021-09-13 | MMEPR2136107 |  | 0 | BUILDING PERMIT/PLAN REVIEW: NEWR2130239 INSTALL GAS PIPING LICENSE NUMBER: P00791 ¦ SCOPE ITEM: FUEL GAS OR LP GAS
010-301482-00 | 010-M132K-09900 | 2021-08-03 | NEWR2130239 |  | 224000 | PLAN APPROVAL: FINAL REVIEWED FOR COMPLIANCE UNDER: 2019 RESIDENTIAL CODE OF OHIO DESCRIPTION OF WORK: BUILD A 2 STORY FRAME, 1 FAMILY DWELLING FULL BASEMENT, UNFINISHED, WATERPROOFED, 2 CAR ATTACHED GARAGE, 4 BEDROOMS, 2.5 BATHROOMS, 1ST FLOOR F
010-301482-00 | 010-M132K-09900 | 2021-09-20 | PMEPR2137219 |  | 0 | BUILDING PERMIT/PLAN REVIEW: NEWR2130239 INSTALL PLUMBING
010-301482-00 | 010-M132K-09900 | 2021-09-13 | PMEPR2136110 |  | 0 | BUILDING PERMIT/PLAN REVIEW: NEWR2130239 INSTALL PLUMBING
010-301482-00 | 010-M132K-09900 | 2022-08-01 |  |  |  | POSSIBLE ADDITION
010-301482-00 | 010-M132K-09900 | 2021-03-15 |  |  |  | NEW CONSTRUCTION
010-301483-00 | 010-M132K-10000 | 2021-07-27 | PMEPR2129128 |  | 0 | BUILDING PERMIT/PLAN REVIEW: NEWR2121782 INSTALL PLUMBING
010-301483-00 | 010-M132K-10000 | 2021-07-27 | MMEPR2129123 |  | 0 | BUILDING PERMIT/PLAN REVIEW: NEWR2121782 INSTALL GAS PIPE LICENSE NUMBER: P00791 ¦ SCOPE ITEM: FUEL GAS OR LP GAS
010-301483-00 | 010-M132K-10000 | 2023-02-17 |  |  |  | POSSIBLE ADDITION
010-301483-00 | 010-M132K-10000 | 2021-07-29 | MMEPR2129551 |  | 0 | BUILDING PERMIT/PLAN REVIEW: NEWR2121782 INSTALLATION OF FURNACE, A/C & DUCT WORK FOR NEW HOME CONSTRUCTION. LICENSE NUMBER: H01013 ¦ SCOPE ITEM: AIR CONDITIONING (INCLUDING CONDENSERS, EVAPORATORS, COMPRESSORS)
010-301483-00 | 010-M132K-10000 | 2021-03-15 |  |  |  | NEW CONSTRUCTION
010-301483-00 | 010-M132K-10000 | 2021-09-02 | EMEPR2134900 |  | 0 | BUILDING PERMIT/PLAN REVIEW: NEWR2121782 WIRE NEW HOUSE
010-301483-00 | 010-M132K-10000 | 2021-07-09 | EMLSR2126494 |  | 0 | BUILDING PERMIT/PLAN REVIEW: NEWR2121782 MLS SCOPE: TEMPORARY/FREESTANDING SERVICE (UP TO 200 AMPS DURING CONSTRUCTION)
010-301483-00 | 010-M132K-10000 | 2021-06-10 | NEWR2121782 |  | 212000 | PLAN APPROVAL: FINAL REVIEWED FOR COMPLIANCE UNDER: 2019 RESIDENTIAL CODE OF OHIO DESCRIPTION OF WORK: BUILD A 2 STORY FRAME, 1 FAMILY DWELLING FULL BASEMENT, UNFINISHED, WATERPROOFED, 2 CAR ATTACHED GARAGE, 4 BEDROOMS, 2.5 BATHROOMS, 2ND FLOOR L
010-301483-00 | 010-M132K-10000 | 2022-07-29 |  |  |  | POSSIBLE ADDITION
010-301484-00 | 010-M132K-10100 | 2021-04-30 | NEWR2115769 |  | 187000 | NSFR
010-301484-00 | 010-M132K-10100 | 2021-06-17 | PMEPR2123792 |  | 0 | BUILDING PERMIT/PLAN REVIEW: NEWR2115769 INSTALL PLUMBING
010-301484-00 | 010-M132K-10100 | 2021-03-15 |  |  |  | NEW CONSTRUCTION
010-301484-00 | 010-M132K-10100 | 2022-07-29 |  |  |  | POSSIBLE ADDITION
010-301484-00 | 010-M132K-10100 | 2023-02-17 |  |  |  | POSSIBLE ADDITION
010-301484-00 | 010-M132K-10100 | 2021-07-16 | EMEPR2127596 |  | 0 | BUILDING PERMIT/PLAN REVIEW: NEWR2115769 WIRE NEW HOUSE
010-301484-00 | 010-M132K-10100 | 2021-06-04 | EMLSR2120897 |  | 0 | BUILDING PERMIT/PLAN REVIEW: NEWR2115769 MLS SCOPE: TEMPORARY/FREESTANDING SERVICE (UP TO 200 AMPS DURING CONSTRUCTION)
010-301484-00 | 010-M132K-10100 | 2021-06-24 | MMEPR2124084 |  | 0 | BUILDING PERMIT/PLAN REVIEW: NEWR2115769 INSTALL GAS PIPE LICENSE NUMBER: P00791 ¦ SCOPE ITEM: FUEL GAS OR LP GAS
010-301484-00 | 010-M132K-10100 | 2021-07-02 | MMEPR2125554 |  | 0 | BUILDING PERMIT/PLAN REVIEW: NEWR2115769 INSTALLATION OF FURNACE, A/C & DUCT WORK FOR NEW HOME CONSTRUCTION. LICENSE NUMBER: H01013 ¦ SCOPE ITEM: AIR CONDITIONING (INCLUDING CONDENSERS, EVAPORATORS, COMPRESSORS)
010-301485-00 | 010-M132K-10200 | 2021-03-15 |  |  |  | NEW CONSTRUCTION
010-301485-00 | 010-M132K-10200 | 2021-04-29 | MMEPR2115507 |  | 0 | BUILDING PERMIT/PLAN REVIEW: NEWR2111100 INSTALLATION OF FURNACE, A/C & DUCT WORK FOR NEW HOME CONSTRUCTION. LICENSE NUMBER: H01013 ¦ SCOPE ITEM: AIR CONDITIONING (INCLUDING CONDENSERS, EVAPORATORS, COMPRESSORS)
010-301485-00 | 010-M132K-10200 | 2021-04-28 | EMLSR2115198 |  | 0 | BUILDING PERMIT/PLAN REVIEW: NEWR2111100 MLS SCOPE: TEMPORARY/FREESTANDING SERVICE (UP TO 200 AMPS DURING CONSTRUCTION)
010-301485-00 | 010-M132K-10200 | 2021-05-05 | MMEPR2116378 |  | 0 | BUILDING PERMIT/PLAN REVIEW: NEWR2111100 GAS PIPE INSTALLATION LICENSE NUMBER: P00791 ¦ SCOPE ITEM: FUEL GAS OR LP GAS
010-301485-00 | 010-M132K-10200 | 2021-03-30 | NEWR2111100 |  | 179000 | PLAN APPROVAL: FINAL REVIEWED FOR COMPLIANCE UNDER: 2019 RESIDENTIAL CODE OF OHIO DESCRIPTION OF WORK: BUILD A 1 STORY FRAME, 1 FAMILY DWELLING FULL BASEMENT, UNFINISHED, WATERPROOFED, WITH BASEMENT EGRESS WINDOW, 2 CAR ATTACHED GARAGE, 3 BEDROO
010-301485-00 | 010-M132K-10200 | 2021-05-05 | PMEPR2116371 |  | 0 | BUILDING PERMIT/PLAN REVIEW: NEWR2111100 PLUMBING INSTALLATION
010-301485-00 | 010-M132K-10200 | 2021-05-25 | EMEPR2119254 |  | 0 | BUILDING PERMIT/PLAN REVIEW: NEWR2111100 WIRE NEW HOUSE
010-301486-00 | 010-M132K-10300 | 2021-09-07 | MMEPR2135316 |  | 0 | BUILDING PERMIT/PLAN REVIEW: NEWR2116723 INSTALL GAS PIPING LICENSE NUMBER: P00791 ¦ SCOPE ITEM: FUEL GAS OR LP GAS
010-301486-00 | 010-M132K-10300 | 2021-07-02 | MMEPR2125555 |  | 0 | BUILDING PERMIT/PLAN REVIEW: NEWR2116723 INSTALLATION OF FURNACE, A/C & DUCT WORK FOR NEW HOME CONSTRUCTION. LICENSE NUMBER: H01013 ¦ SCOPE ITEM: AIR CONDITIONING (INCLUDING CONDENSERS, EVAPORATORS, COMPRESSORS)
010-301486-00 | 010-M132K-10300 | 2021-07-13 | EMEPR2126970 |  | 0 | BUILDING PERMIT/PLAN REVIEW: NEWR2116723 WIRE NEW HOUSE
010-301486-00 | 010-M132K-10300 | 2021-07-02 | PMEPR2125592 |  | 0 | BUILDING PERMIT/PLAN REVIEW: NEWR2116723 INSTALL PLUMBING
010-301486-00 | 010-M132K-10300 | 2021-05-07 | NEWR2116723 |  | 200000 | PLAN APPROVAL: FINAL REVIEWED FOR COMPLIANCE UNDER: 2019 RESIDENTIAL CODE OF OHIO DESCRIPTION OF WORK: BUILD A 1 STORY FRAME, 1 FAMILY DWELLING FULL BASEMENT, UNFINISHED, WATERPROOFED, 2 CAR ATTACHED GARAGE, 3 BEDROOMS, 2 BATHROOMS, 1ST FLOOR LA
010-301486-00 | 010-M132K-10300 | 2023-02-17 |  |  |  | POSSIBLE ADDITION
010-301486-00 | 010-M132K-10300 | 2022-07-28 |  |  |  | POSSIBLE ADDITION
010-301486-00 | 010-M132K-10300 | 2021-03-15 |  |  |  | NEW CONSTRUCTION
010-301487-00 | 010-M132K-10400 | 2021-05-06 | EMEPR2116573 |  | 0 | BUILDING PERMIT/PLAN REVIEW: NEWR2106196 WIRE NEW HOME
010-301487-00 | 010-M132K-10400 | 2023-02-17 |  |  |  | POSSIBLE ADDITION
010-301487-00 | 010-M132K-10400 | 2022-07-28 |  |  |  | POSSIBLE ADDITION
010-301487-00 | 010-M132K-10400 | 2021-03-15 |  |  |  | NEW CONSTRUCTION
010-301487-00 | 010-M132K-10400 | 2021-04-14 | PMEPR2113255 |  | 0 | BUILDING PERMIT/PLAN REVIEW: NEWR2106196 INSTALL PLUMBING
010-301487-00 | 010-M132K-10400 | 2021-04-14 | MMEPR2113260 |  | 0 | BUILDING PERMIT/PLAN REVIEW: NEWR2106196 INSTALL GAS PIPE LICENSE NUMBER: P00791 ¦ SCOPE ITEM: FUEL GAS OR LP GAS
010-301487-00 | 010-M132K-10400 | 2021-02-22 | NEWR2106196 |  | 187000 | PLAN APPROVAL: FINAL REVIEWED FOR COMPLIANCE UNDER: 2019 RESIDENTIAL CODE OF OHIO DESCRIPTION OF WORK: BUILD A 1 STORY FRAME, 1 FAMILY DWELLING FULL BASEMENT, UNFINISHED, WITH BATHROOM ROUGH-IN ONLY, WATERPROOFED, 2 CAR ATTACHED GARAGE, 3 BEDROOM
010-301487-00 | 010-M132K-10400 | 2021-04-15 | MMEPR2113502 |  | 0 | BUILDING PERMIT/PLAN REVIEW: NEWR2106196 INSTALLATION OF FURNACE, A/C & DUCT WORK FOR NEW HOME CONSTRUCTION. LICENSE NUMBER: H01013 ¦ SCOPE ITEM: AIR CONDITIONING (INCLUDING CONDENSERS, EVAPORATORS, COMPRESSORS)
010-301487-00 | 010-M132K-10400 | 2021-04-14 | EMLSR2113180 |  | 0 | BUILDING PERMIT/PLAN REVIEW: NEWR2106196 MLS SCOPE: TEMPORARY/FREESTANDING SERVICE (UP TO 200 AMPS DURING CONSTRUCTION)
010-301487-00 | 010-M132K-10400 | 2021-03-11 | MMEPR2108577 |  | 0 | BUILDING PERMIT/PLAN REVIEW: NEWR2106196 GAS PIPE INSTALLATION LICENSE NUMBER: P00791 ¦ SCOPE ITEM: FUEL GAS OR LP GAS
010-301487-00 | 010-M132K-10400 | 2021-03-11 | PMEPR2108513 |  | 0 | BUILDING PERMIT/PLAN REVIEW: NEWR2106196 PLUMBING INSTALLATION
010-301488-00 | 010-M132K-10500 | 2022-07-29 |  |  |  | POSSIBLE ADDITION
010-301488-00 | 010-M132K-10500 | 2021-04-14 | EMLSR2113179 |  | 0 | BUILDING PERMIT/PLAN REVIEW: NEWR2105134 MLS SCOPE: TEMPORARY/FREESTANDING SERVICE (UP TO 200 AMPS DURING CONSTRUCTION)
010-301488-00 | 010-M132K-10500 | 2021-05-06 | EMEPR2116582 |  | 0 | BUILDING PERMIT/PLAN REVIEW: NEWR2105134 WIRE NEW HOME
010-301488-00 | 010-M132K-10500 | 2021-04-15 | MMEPR2113503 |  | 0 | BUILDING PERMIT/PLAN REVIEW: NEWR2105134 INSTALLATION OF FURNACE, A/C & DUCT WORK FOR NEW HOME CONSTRUCTION. LICENSE NUMBER: H01013 ¦ SCOPE ITEM: AIR CONDITIONING (INCLUDING CONDENSERS, EVAPORATORS, COMPRESSORS)
010-301488-00 | 010-M132K-10500 | 2021-02-11 | NEWR2105134 |  | 198000 | PLAN APPROVAL: FINAL REVIEWED FOR COMPLIANCE UNDER: 2019 RESIDENTIAL CODE OF OHIO DESCRIPTION OF WORK: BUILD A 2 STORY FRAME, 1 FAMILY DWELLING ON FULL BASEMENT, UNFINISHED, WATERPROOFED, 2 CAR ATTACHED GARAGE, 4 BEDROOMS, 2.5 BATHROOMS. BASEMENT
010-301488-00 | 010-M132K-10500 | 2021-03-11 | PMEPR2108579 |  | 0 | BUILDING PERMIT/PLAN REVIEW: NEWR2105134 PLUMBING INSTALLATION
010-301488-00 | 010-M132K-10500 | 2023-02-17 |  |  |  | POSSIBLE ADDITION
010-301488-00 | 010-M132K-10500 | 2021-03-11 | MMEPR2108583 |  | 0 | BUILDING PERMIT/PLAN REVIEW: NEWR2105134 GAS PIPE INSTALLATION LICENSE NUMBER: P00791 ¦ SCOPE ITEM: FUEL GAS OR LP GAS
010-301488-00 | 010-M132K-10500 | 2021-03-15 |  |  |  | NEW CONSTRUCTION
010-301489-00 | 010-M132K-10600 | 2021-03-15 |  |  |  | NEW CONSTRUCTION
010-301489-00 | 010-M132K-10600 | 2021-06-16 | EMLSR2122732 |  | 0 | BUILDING PERMIT/PLAN REVIEW: NEWR2110017 MLS SCOPE: TEMPORARY/FREESTANDING SERVICE (UP TO 200 AMPS DURING CONSTRUCTION)
010-301489-00 | 010-M132K-10600 | 2021-05-14 | EMEPR2117868 |  | 0 | BUILDING PERMIT/PLAN REVIEW: NEWR2110017 WIRE NEW HOUSE
010-301489-00 | 010-M132K-10600 | 2022-08-01 |  |  |  | POSSIBLE ADDITION
010-301489-00 | 010-M132K-10600 | 2021-06-06 | PMEPR2120952 |  | 0 | BUILDING PERMIT/PLAN REVIEW: NEWR2110017 INSTALL PLUMBING
010-301489-00 | 010-M132K-10600 | 2021-03-22 | NEWR2110017 |  | 192000 | PLAN APPROVAL: FINAL REVIEWED FOR COMPLIANCE UNDER: 2019 RESIDENTIAL CODE OF OHIO DESCRIPTION OF WORK: BUILD A 2 STORY FRAME, 1 FAMILY DWELLING FULL BASEMENT, UNFINISHED, WATERPROOFED, 2 CAR ATTACHED GARAGE, 4 BEDROOMS, 2.5 BATHROOMS, 1ST FLOOR F
010-301489-00 | 010-M132K-10600 | 2023-02-17 |  |  |  | POSSIBLE ADDITION
010-301489-00 | 010-M132K-10600 | 2021-05-28 | MMEPR2119961 |  | 0 | BUILDING PERMIT/PLAN REVIEW: NEWR2110017 INSTALLATION OF FURNACE, A/C & DUCT WORK IN NEW HOME CONSTRUCTION. LICENSE NUMBER: H01013 ¦ SCOPE ITEM: AIR CONDITIONING (INCLUDING CONDENSERS, EVAPORATORS, COMPRESSORS)
010-301489-00 | 010-M132K-10600 | 2021-06-06 | MMEPR2120953 |  | 0 | BUILDING PERMIT/PLAN REVIEW: NEWR2110017 INSTALL GAS PIPE LICENSE NUMBER: P00791 ¦ SCOPE ITEM: FUEL GAS OR LP GAS
010-301490-00 | 010-M132K-10700 | 2022-08-01 |  |  |  | POSSIBLE ADDITION
010-301490-00 | 010-M132K-10700 | 2021-08-30 | PMEPR2134507 |  | 0 | BUILDING PERMIT/PLAN REVIEW: NEWR2108065 INSTALL PLUMBING
010-301490-00 | 010-M132K-10700 | 2021-03-15 |  |  |  | NEW CONSTRUCTION
010-301490-00 | 010-M132K-10700 | 2021-03-08 | NEWR2108065 |  | 217000 | PLAN APPROVAL: FINAL REVIEWED FOR COMPLIANCE UNDER: 2019 RESIDENTIAL CODE OF OHIO DESCRIPTION OF WORK: BUILD A 2 STORY FRAME, 1 FAMILY DWELLING FULL BASEMENT, UNFINISHED, WATERPROOFED, 2 CAR ATTACHED GARAGE, 4 BEDROOMS, 2.5 BATHROOMS, 1ST FLOOR
010-301490-00 | 010-M132K-10700 | 2021-08-30 | MMEPR2134506 |  | 0 | BUILDING PERMIT/PLAN REVIEW: NEWR2108065 INSTALL GAS PIPE LICENSE NUMBER: P00791 ¦ SCOPE ITEM: FUEL GAS OR LP GAS
010-301490-00 | 010-M132K-10700 | 2021-09-22 | MMEPR2137646 |  | 0 | BUILDING PERMIT/PLAN REVIEW: NEWR2108065 INSTALLATION OF FURNACE, A/C & DUCT WORK FOR NEW HOME CONSTRUCTION. LICENSE NUMBER: H01013 ¦ SCOPE ITEM: AIR CONDITIONING (INCLUDING CONDENSERS, EVAPORATORS, COMPRESSORS)
010-301490-00 | 010-M132K-10700 | 2021-10-05 | EMEPR2139281 |  | 0 | BUILDING PERMIT/PLAN REVIEW: NEWR2108065 WIRE NEW HOUSE
010-301490-00 | 010-M132K-10700 | 2023-10-18 | EMLSR2344373 |  | 0 | Building Permit/Plan Review: PLEX2338400 MLS Scope: Electric for Solar Photovoltaic (PV) System
010-301491-00 | 010-M132K-10800 | 2021-03-15 |  |  |  | NEW CONSTRUCTION
010-301491-00 | 010-M132K-10800 | 2021-03-10 | PMEPR2108481 |  | 0 | BUILDING PERMIT/PLAN REVIEW: NEWR2102683 PLUMBING INSTALLATION
010-301491-00 | 010-M132K-10800 | 2021-03-22 | MMEPR2110081 |  | 0 | BUILDING PERMIT/PLAN REVIEW: NEWR2102683 INSTALLATION OF FURNACE, A/C & DUCT WORK IN NEW HOME CONSTRUCTION. LICENSE NUMBER: H01013 ¦ SCOPE ITEM: AIR CONDITIONING (INCLUDING CONDENSERS, EVAPORATORS, COMPRESSORS)
010-301491-00 | 010-M132K-10800 | 2021-03-10 | MMEPR2108483 |  | 0 | BUILDING PERMIT/PLAN REVIEW: NEWR2102683 PLUMBING INSTALLATION LICENSE NUMBER: P00791 ¦ SCOPE ITEM: FUEL GAS OR LP GAS
010-301491-00 | 010-M132K-10800 | 2021-03-01 | EMLSR2107116 |  | 0 | BUILDING PERMIT/PLAN REVIEW: NEWR2102683 MLS SCOPE: TEMPORARY/FREESTANDING SERVICE (UP TO 200 AMPS DURING CONSTRUCTION)
010-301491-00 | 010-M132K-10800 | 2021-03-23 | EMEPR2110150 |  | 0 | BUILDING PERMIT/PLAN REVIEW: NEWR2102683 WIRE NEW HOUSE
010-301492-00 | 010-M132K-10900 | 2021-02-24 | EMEPR2106622 |  | 0 | BUILDING PERMIT/PLAN REVIEW: NEWR2102680 WIRE NEW HOUSE
010-301492-00 | 010-M132K-10900 | 2021-03-01 | EMLSR2107109 |  | 0 | BUILDING PERMIT/PLAN REVIEW: NEWR2102680 MLS SCOPE: TEMPORARY/FREESTANDING SERVICE (UP TO 200 AMPS DURING CONSTRUCTION)
010-301492-00 | 010-M132K-10900 | 2021-02-25 | MMEPR2106841 |  | 0 | BUILDING PERMIT/PLAN REVIEW: NEWR2102680 INSTALLATION OF FURNACE, A/C & DUCT WORK IN NEW HOME CONSTRUCTION.
010-301492-00 | 010-M132K-10900 | 2021-03-15 |  |  |  | NEW CONSTRUCTION
010-301492-00 | 010-M132K-10900 | 2021-03-10 | MMEPR2108490 |  | 0 | BUILDING PERMIT/PLAN REVIEW: NEWR2102680 GAS PIPE INSTALLATION LICENSE NUMBER: P00791 ¦ SCOPE ITEM: FUEL GAS OR LP GAS
010-301492-00 | 010-M132K-10900 | 2021-03-10 | PMEPR2108489 |  | 0 | BUILDING PERMIT/PLAN REVIEW: NEWR2102680 PLUMBING INSTALLATION
010-301493-00 | 010-M132K-11000 | 2021-04-16 | EMEPR2113661 |  | 0 | BUILDING PERMIT/PLAN REVIEW: NEWR2104727 WIRE NEW HOUSE
010-301493-00 | 010-M132K-11000 | 2021-03-11 | MMEPR2108590 |  | 0 | BUILDING PERMIT/PLAN REVIEW: NEWR2104727 GAS PIPE INSTALLATION LICENSE NUMBER: P00791 ¦ SCOPE ITEM: FUEL GAS OR LP GAS
010-301493-00 | 010-M132K-11000 | 2021-03-22 | MMEPR2110082 |  | 0 | BUILDING PERMIT/PLAN REVIEW: NEWR2104727 INSTALLATION OF FURNACE, A/C & DUCT WORK IN NEW HOME CONSTRUCTION. LICENSE NUMBER: H01013 ¦ SCOPE ITEM: AIR CONDITIONING (INCLUDING CONDENSERS, EVAPORATORS, COMPRESSORS)
010-301493-00 | 010-M132K-11000 | 2021-02-09 | NEWR2104727 |  | 205000 | PLAN APPROVAL: FINAL REVIEWED FOR COMPLIANCE UNDER: 2019 RESIDENTIAL CODE OF OHIO DESCRIPTION OF WORK: BUILD A 2 STORY FRAME, 1 FAMILY DWELLING ON FULL BASEMENT, UNFINISHED, WATERPROOFED, 2 CAR ATTACHED GARAGE, 4 BEDROOMS, 2.5 BATHROOMS, FLEX ROO
010-301493-00 | 010-M132K-11000 | 2021-03-11 | PMEPR2108586 |  | 0 | BUILDING PERMIT/PLAN REVIEW: NEWR2104727 PLUMBING INSTALLATION
010-301493-00 | 010-M132K-11000 | 2021-03-15 |  |  |  | NEW CONSTRUCTION
010-301494-00 | 010-M132K-11100 | 2022-07-29 |  |  |  | POSSIBLE ADDITION
010-301494-00 | 010-M132K-11100 | 2021-02-17 | PMEPR2105754 |  | 0 | BUILDING PERMIT/PLAN REVIEW: NEWR2012012 INSTALL PLUMBING
010-301494-00 | 010-M132K-11100 | 2020-12-22 | NEWR2012012 |  | 179000 | PLAN APPROVAL: FINAL REVIEWED FOR COMPLIANCE UNDER: 2019 RESIDENTIAL CODE OF OHIO DESCRIPTION OF WORK: BUILD A 2 STORY FRAME, 1 FAMILY DWELLING FULL BASEMENT, UNFINISHED, WITH BATHROOM ROUGH-IN ONLY, WATERPROOFED, 2 CAR ATTACHED GARAGE, 4 BEDROOM
010-301494-00 | 010-M132K-11100 | 2021-02-17 | MMEPR2105755 |  | 0 | BUILDING PERMIT/PLAN REVIEW: NEWR2012012 INSTALL ALL GAS PIPE LICENSE NUMBER: P00791 ¦ SCOPE ITEM: FUEL GAS OR LP GAS
010-301494-00 | 010-M132K-11100 | 2021-03-15 |  |  |  | NEW CONSTRUCTION
010-301494-00 | 010-M132K-11100 | 2021-01-11 | EMLSR2100696 |  | 0 | BUILDING PERMIT/PLAN REVIEW: NEWR2012012 MLS SCOPE: TEMPORARY/FREESTANDING SERVICE (UP TO 200 AMPS DURING CONSTRUCTION)
010-301494-00 | 010-M132K-11100 | 2021-01-21 | EMEPR2102224 |  | 0 | BUILDING PERMIT/PLAN REVIEW: NEWR2012012 WIRE NEW HOUSE
010-301494-00 | 010-M132K-11100 | 2021-02-05 | MMEPR2104341 |  | 0 | BUILDING PERMIT/PLAN REVIEW: NEWR2012012 INSTALLATION OF FURNACE, A/C & DUCT WORK IN NEW HOME CONSTRUCTION. LICENSE NUMBER: H01013 ¦ SCOPE ITEM: AIR CONDITIONING (INCLUDING CONDENSERS, EVAPORATORS, COMPRESSORS)
010-301494-00 | 010-M132K-11100 | 2021-01-29 | EMLSR2103363 |  | 0 | MLS SCOPE: TEMPORARY/FREESTANDING SERVICE (UP TO 200 AMPS DURING CONSTRUCTION)
010-301494-00 | 010-M132K-11100 | 2023-02-17 |  |  |  | POSSIBLE ADDITION
010-301495-00 | 010-M132K-11200 | 2021-01-11 | NEWR2100317 |  | 205000 | PLAN APPROVAL: CONDITIONAL: SEE BELOW REVIEWED FOR COMPLIANCE UNDER: 2019 RESIDENTIAL CODE OF OHIO DESCRIPTION OF WORK: BUILD A 2 STORY FRAME, 1 FAMILY DWELLING ON FULL BASEMENT, UNFINISHED, WATERPROOFED, 2 CAR ATTACHED GARAGE, 4 BEDROOMS, 2.5 BATHRO
010-301495-00 | 010-M132K-11200 | 2021-03-04 | MMEPR2107773 |  | 0 | BUILDING PERMIT/PLAN REVIEW: NEWR2100317 INSTALL GAS PIPE LICENSE NUMBER: P00791 ¦ SCOPE ITEM: FUEL GAS OR LP GAS
010-301495-00 | 010-M132K-11200 | 2021-02-15 | MMEPR2105482 |  | 0 | BUILDING PERMIT/PLAN REVIEW: NEWR2100317 INSTALLATION OF FURNACE, A/C & DUCT WORK TO NEW HOME CONSTRUCTION. LICENSE NUMBER: H01013 ¦ SCOPE ITEM: AIR CONDITIONING (INCLUDING CONDENSERS, EVAPORATORS, COMPRESSORS)
010-301495-00 | 010-M132K-11200 | 2021-02-03 | EMLSR2104068 |  | 0 | BUILDING PERMIT/PLAN REVIEW: NEWR2100317 MLS SCOPE: TEMPORARY/FREESTANDING SERVICE (UP TO 200 AMPS DURING CONSTRUCTION)
010-301495-00 | 010-M132K-11200 | 2021-02-08 | EMEPR2104525 |  | 0 | BUILDING PERMIT/PLAN REVIEW: NEWR2100317 WIRE NEW HOUSE
010-301495-00 | 010-M132K-11200 | 2023-02-17 |  |  |  | POSSIBLE ADDITION
010-301495-00 | 010-M132K-11200 | 2022-07-29 |  |  |  | POSSIBLE ADDITION
010-301495-00 | 010-M132K-11200 | 2021-03-04 | PMEPR2107772 |  | 0 | BUILDING PERMIT/PLAN REVIEW: NEWR2100317 PLUMBING INSTALLATION
010-301495-00 | 010-M132K-11200 | 2021-03-15 |  |  |  | NEW CONSTRUCTION
010-301496-00 | 010-M132K-11300 | 2020-12-07 | NEWR2011598 |  | 199000 | PLAN APPROVAL: FINAL REVIEWED FOR COMPLIANCE UNDER: 2019 RESIDENTIAL CODE OF OHIO DESCRIPTION OF WORK: BUILD A 2 STORY FRAME, 1 FAMILY DWELLING FULL BASEMENT, UNFINISHED, WITH BATHROOM ROUGH-IN ONLY, WATERPROOFED, 2 CAR ATTACHED GARAGE, 4 BEDROOM
010-301496-00 | 010-M132K-11300 | 2021-02-05 | MMEPR2104338 |  | 0 | BUILDING PERMIT/PLAN REVIEW: NEWR2011598 INSTALLATION OF FURNACE, A/C & DUCT WORK IN NEW HOME CONSTRUCTION. LICENSE NUMBER: H01013 ¦ SCOPE ITEM: AIR CONDITIONING (INCLUDING CONDENSERS, EVAPORATORS, COMPRESSORS)
010-301496-00 | 010-M132K-11300 | 2022-08-01 |  |  |  | POSSIBLE ADDITION
010-301496-00 | 010-M132K-11300 | 2020-12-28 | EMLSR2026789 |  | 0 | BUILDING PERMIT/PLAN REVIEW: NEWR2011598 MLS SCOPE: TEMPORARY/FREESTANDING SERVICE (UP TO 200 AMPS DURING CONSTRUCTION)
010-301496-00 | 010-M132K-11300 | 2021-03-15 |  |  |  | NEW CONSTRUCTION
010-301496-00 | 010-M132K-11300 | 2023-02-17 |  |  |  | POSSIBLE ADDITION
010-301496-00 | 010-M132K-11300 | 2021-02-10 | PMEPR2104986 |  | 0 | BUILDING PERMIT/PLAN REVIEW: NEWR2011598 INSTALL ALL PLUMBING
010-301496-00 | 010-M132K-11300 | 2021-02-10 | MMEPR2104987 |  | 0 | BUILDING PERMIT/PLAN REVIEW: NEWR2011598 GAS PIPE INSTALLATION LICENSE NUMBER: P00791 ¦ SCOPE ITEM: FUEL GAS OR LP GAS
010-301496-00 | 010-M132K-11300 | 2021-01-21 | EMEPR2102222 |  | 0 | BUILDING PERMIT/PLAN REVIEW: NEWR2011598 WIRE NEW HOUSE
010-301498-00 | 010-T244AB-00200 | 2022-07-21 | ALTR2229464 |  | 70000 | PLAN APPROVAL: FINAL REVIEWED FOR COMPLIANCE UNDER: 2019 RESIDENTIAL CODE OF OHIO DESCRIPTION OF WORK: ALTER A 1 FAMILY DWELLING FULL BASEMENT, UNFINISHED, WATERPROOFED, BY FINISHING BASEMENT CONSISTING OF PLAY/REC ROOM. WOOD WALL FRAMING WITH R-1
010-301498-00 | 010-T244AB-00200 | 2022-07-12 | EMEPR2228015 |  | 0 | ADD 2 OUTLET FOR SUMP PUMP
010-301498-00 | 010-T244AB-00200 | 2022-07-12 | ALTR2228013 |  | 13547 | ALTER 2 STORY TWO FAMILY DWELLING BY INSTALLING INTERIOR PERIMETER DRAIN SUMP WELL AND PUMP. SEPARATE ELECTRIC REQUIRED FOR PUMP ELECTRIC IF NEEDED. MLS
010-301498-00 | 010-T244AB-00200 | 2022-08-28 | EMEPR2234847 |  | 0 | BUILDING PERMIT/PLAN REVIEW: ALTR2229464 INSTALL NEW ELECTRIC IN BASEMENT PER PLANS AND CODE
010-301565-00 | 010-T189DA-01400 | 2021-07-09 | ADDR2126470 |  | 15498 | PLAN APPROVAL: FINAL REVIEWED FOR COMPLIANCE UNDER: 2019 RESIDENTIAL CODE OF OHIO USE/OCCUPANCY GROUP: 1, 2, 3 FAMILY DWELLING CONSTRUCTION TYPE: V-B DESCRIPTION OF WORK: ALTER A 1 FAMILY DWELLING BY ALTERING A 10X13 COVERED PORCH BY ENCLOSING
010-301567-00 | 010-T189DA-01600 | 2021-04-15 |  |  |  | COMPL OF SFD
010-301569-00 | 010-T189DA-01800 | 2021-08-06 | EMEPR2131041 |  | 0 | BUILDING PERMIT/PLAN REVIEW: ADDR2120456 WIRING OF SCREEN PORCH
010-301569-00 | 010-T189DA-01800 | 2021-06-02 | ADDR2120456 |  | 19650 | PLAN APPROVAL: FINAL REVIEWED FOR COMPLIANCE UNDER: 2019 RESIDENTIAL CODE OF OHIO USE/OCCUPANCY GROUP: 1, 2, 3 FAMILY DWELLING CONSTRUCTION TYPE: V-B DESCRIPTION OF WORK: ALTER A 1 FAMILY DWELLING BY BUILDING A 18X10 SCREEN-IN PATIO ON AN EXISTI
010-301645-00 | 010-I036-03001 | 2022-03-02 | ALTR2209208 |  | 100 | PLAN APPROVAL: FINAL REVIEWED FOR COMPLIANCE UNDER: 2019 RESIDENTIAL CODE OF OHIO USE/OCCUPANCY GROUP: 1, 2, 3 FAMILY DWELLING CONSTRUCTION TYPE: V-B DESCRIPTION OF WORK: ALTER A 2 STORY FRAMED, 2 FAMILY DWELLING BY INSTALLING 11 CARBON FIBER ST
010-301645-00 | 010-I036-03001 | 2022-03-10 | EMEPR2210392 |  | 0 | BUILDING PERMIT/PLAN REVIEW: ALTR2209208 INSTALL ELECTRICAL OUTLET FOR SUMP PUMP SYSTEM IN BASEMENT.
010-301645-00 | 010-I036-03001 | 2021-05-28 |  |  |  | COMPL REMODEL
010-301645-00 | 010-I036-03001 | 2023-12-04 | EMEPR2350431 |  | 0 | BUILDING PERMIT/PLAN REVIEW: ALTR2350428 INSTALL ELECTRICAL OUTLET FOR SUMP PUMP SYSTEM IN BASEMENT - NEED FINAL INSPECTION FOR OUTLET ON EXPIRED PERMIT EMEPR2210392
010-301645-00 | 010-I036-03001 | 2023-12-04 | ALTR2350428 |  | 13103 | EXPIRED PERMIT: ALTR2209208 PLAN APPROVAL: FINAL REVIEWED FOR COMPLIANCE UNDER: 2019 RESIDENTIAL CODE OF OHIO USE/OCCUPANCY GROUP: 1, 2, 3 FAMILY DWELLING CONSTRUCTION TYPE: V-B DESCRIPTION OF WORK: ALTER A 2 STORY FRAMED, 2 FAMILY DWELLING B
010-301655-00 | 010-T239A-00100 | 2020-07-27 | PR2020000107002 | ADDI | 37000 | FRONT PORCH.
010-301655-00 | 010-T239A-00100 | 2019-04-26 | PR2019000045101 | BUIL | 23000 | FRONT PORCH WITH ROOF
010-301655-00 | 010-T239A-00100 | 2020-10-26 | PR2020000206001 | BUIL | 0 | NEW APPROACH.
010-301655-00 | 010-T239A-00100 | 2019-12-11 | PR2019000182601 | BUIL | 5597 | FENCE, 4' VINYL ADDITIONAL SECTION.
010-301655-00 | 010-T239A-00100 | 2020-06-09 | PR2020000085701 | BUIL | 3939 | REPLACE WINDOWS.
010-301655-00 | 010-T239A-00100 | 2020-07-02 | PR2020000107001 | ADDI | 37000 | FRONT PORCH.
010-301655-00 | 010-T239A-00100 | 2019-04-26 |  |  |  | FRONT PORCH WITH ROOF
010-301661-00 | 010-O075A-00204 | 2021-09-02 | FALRC2134851 |  | 0 | INSTALL NEW MANUAL AND AUTOMATIC FIRE ALARM SYSTEM WITH SUPERVISION FOR HAMILTON QUARTER OFFICE BUILDING SHELL. SYSTEM TO SUPERVISE EGRESS CONTROL DEVICES, ELEVATOR RECALL, AND SPRINKLER SYSTEM. FUTURE FIRE ALARM PERMITS REQUIRED FOR FUTURE FIRE ALARM TE
010-301661-00 | 010-O075A-00204 | 2021-03-12 | FALRC2108727 |  | 0 | INSTALL NEW MANUAL AND AUTOMATIC FIRE ALARM SYSTEM FOR HAMILTON CROSSING LLC SHELL/CORE. NEW SYSTEM TO SUPERVISE SPRINKLER SYSTEM, ACCESS CONTROL DEVICES, AND ELEVATOR RECALL SYSTEM. FUTURE FIRE ALARM PERMIT WILL BE REQUIRED FOR FUTURE TENANT BUILD OUTS.
010-301661-00 | 010-O075A-00204 | 2021-03-12 | FALRC2108727 |  | 0 | INSTALL NEW MANUAL AND AUTOMATIC FIRE ALARM SYSTEM FOR HAMILTON CROSSING LLC SHELL/CORE. NEW SYSTEM TO SUPERVISE SPRINKLER SYSTEM, ACCESS CONTROL DEVICES, AND ELEVATOR RECALL SYSTEM. FUTURE FIRE ALARM PERMIT WILL BE REQUIRED FOR FUTURE TENANT BUILD OUTS.
010-301661-00 | 010-O075A-00204 | 2021-09-02 | FALRC2134851 |  | 0 | INSTALL NEW MANUAL AND AUTOMATIC FIRE ALARM SYSTEM WITH SUPERVISION FOR HAMILTON QUARTER OFFICE BUILDING SHELL. SYSTEM TO SUPERVISE EGRESS CONTROL DEVICES, ELEVATOR RECALL, AND SPRINKLER SYSTEM. FUTURE FIRE ALARM PERMITS REQUIRED FOR FUTURE FIRE ALARM TE
010-301661-00 | 010-O075A-00204 | 2020-12-09 | PMEPC2025638 |  | 0 | BUILDING PERMIT/PLAN REVIEW: NEWC2001769 5 STORY SHELL OFFICE BUILDING WITH BOOSTER PUMP. BATHROOM GROUP ON EACH FLOOR.
010-301661-00 | 010-O075A-00204 | 2021-03-09 | EMEPC2108196 |  | 0 | BUILDING PERMIT/PLAN REVIEW: NEWC2001769 PERFORM THE ELECTRICAL SCOPE OF WORK ASSOCIATED WITH THE NEW BUILD PERMIT NEWC2001769 FOR 4960 EAST DUBLIN GRANVILLE ROAD AS PER THE DRAWING APPROVED AND ASSOCIATED WITH THE NEW CONSTRUCTION PERMIT.
010-301661-00 | 010-O075A-00204 | 2021-09-09 | PMEPC2135764 |  | 0 | BUILDING PERMIT/PLAN REVIEW: ALTC2125563 ALL PLUMBING RELATED TO BUILDING PERMIT #ALTC2125563.
010-301661-00 | 010-O075A-00204 | 2021-09-21 | FSUPC2137268 |  | 0 | 4960 E DUBLIN GRANVILLE RD, 126 SPRINKLERS REFERENCE BUILDING PERMIT #ALTC2125563 ALTERATION TO EXISTING FIRE SPRINKLER SYSTEM TO ADD AND RELOCATE SPRINKLERS FOR OFFICE RENOVATIONS ON 5TH FLOOR.
010-301661-00 | 010-O075A-00204 | 2021-09-21 | FSUPC2137268 |  | 0 | 4960 E DUBLIN GRANVILLE RD, 126 SPRINKLERS REFERENCE BUILDING PERMIT #ALTC2125563 ALTERATION TO EXISTING FIRE SPRINKLER SYSTEM TO ADD AND RELOCATE SPRINKLERS FOR OFFICE RENOVATIONS ON 5TH FLOOR.
010-301661-00 | 010-O075A-00204 | 2021-09-02 | FALRC2134874 |  | 0 | ALTER EXISTING FIRE ALARM SYSTEM FOR WHITE OAK PARTNERS BY INSTALLING DEVICES ON THE 5TH FLOOR FOR AN INTERIOR ALTERATION. REFERENCE B.P. ALTC2125563 - (32) A/V DEVICES.
010-301661-00 | 010-O075A-00204 | 2021-09-02 | FALRC2134874 |  | 0 | ALTER EXISTING FIRE ALARM SYSTEM FOR WHITE OAK PARTNERS BY INSTALLING DEVICES ON THE 5TH FLOOR FOR AN INTERIOR ALTERATION. REFERENCE B.P. ALTC2125563 - (32) A/V DEVICES.
010-301661-00 | 010-O075A-00204 | 2021-08-27 | EMEPC2134192 |  | 0 | BUILDING PERMIT/PLAN REVIEW: ALTC2125563 PERMIT TO PERFORM THE ELECTRICAL SCOPE OF WORK AS OUTLINED IN PERMIT ALTC2125563 AND THE APPROVED DRAWINGS.
010-301661-00 | 010-O075A-00204 | 2021-07-02 | ALTC2125563 |  | 1850000 | 4960 E. DUBLIN-GRANVILLE RD. PLAN APPROVAL: CONDITIONAL: REFERENCE CONDITIONS OF THE PLAN APPROVAL FOR DETAILS. REVIEWED FOR COMPLIANCE UNDER: 2017 OBC AND ICC A117.1-2009 WITH MODIFICATIONS IN OBC 1112.0. WORK NOT INCLUDED IN THIS APPROVAL: FIRE
010-301661-00 | 010-O075A-00204 | 2022-04-22 |  |  |  | COMPL OF BLDG + TENANTS
010-301661-00 | 010-O075A-00204 | 2022-09-09 | PMEPC2236742 |  | 0 | BUILDING PERMIT/PLAN REVIEW: ALTC2230780 SANITARY WASTE, VENT, AND WATER PLUMBING FIXTURES FOR THE 4TH FLOOR TI SPACE
010-301661-00 | 010-O075A-00204 | 2022-09-07 | MMEPC2236036 |  | 0 | BUILDING PERMIT/PLAN REVIEW: ALTC2230780 INSTALLATION OF VAV BOXES, CONTROLS, DUCT WORK, REGISTERS LICENSE NUMBER: H00313
010-301661-00 | 010-O075A-00204 | 2021-10-07 | MMEPC2139781 |  | 0 | BUILDING PERMIT/PLAN REVIEW: ALTC2125563 INSTALL VAV'S, DUCTLESS SPLIT SYSTEM, WRAPPED DUCT WORK, REFRIGERATION PIPING, AND S.A & R.A. GRILLS LICENSE NUMBER: H00313 ¦ SCOPE ITEM: VAV BOXES
010-301661-00 | 010-O075A-00204 | 2022-08-29 | EMEPC2234864 |  | 0 | BUILDING PERMIT/PLAN REVIEW: ALTC2230780 PERFORM THE ELECTRICAL SCOPE OF WORK AS OUTLINED IN PERMIT ALTC2230780 AND THE APPROVED DRAWINGS FOR THE INTERIOR TENANT IMPROVEMENTS OF SHELL BUILDING FOR NEW OFFICE TENANT USER, ON 4TH FLOOR OF BUILDING.
010-301661-00 | 010-O075A-00204 | 2022-09-07 | MMEPC2236036 |  | 0 | BUILDING PERMIT/PLAN REVIEW: ALTC2230780 INSTALLATION OF VAV BOXES, CONTROLS, DUCT WORK, REGISTERS LICENSE NUMBER: H00313
010-301661-00 | 010-O075A-00204 | 2024-03-27 | EMEPC2413202 |  | 0 | BUILDING PERMIT/PLAN REVIEW: ALTC2352427 PERFORM THE ELECTRICAL SCOPE OF WORK AS OUTLINED IN PERMIT ALTC2352427 FOR THE TENANT IMPROVEMENTS.
010-301661-00 | 010-O075A-00204 | 2022-11-18 | FSUPC2246452 |  | 0 | 4960 E. DUBLIN GRANVILLE RD, SUITE 400 REFERENCE BUILDING PERMIT #ALTC2230780 INSTALL CLEAN AGENT SUPPRESSION SYSTEM WITH DETECTION DEVICES AND WARNING DEVICES WITHIN 4TH FLOOR SERVER ROOM FOR CF BANK.
010-301661-00 | 010-O075A-00204 | 2024-04-01 | PMEPC2413604 |  | 0 | BUILDING PERMIT/PLAN REVIEW: ALTC2352427 NEW PLUMBING
010-301661-00 | 010-O075A-00204 | 2024-03-28 | MMEPC2413236 |  | 0 | BUILDING PERMIT/PLAN REVIEW: ALTC2352427 RELOCATE VAV'S, INSTALL NEW VAV'S, LIEBERT SYSTEM, DUCTWORK AND S.A.& R.A. GRILLS LICENSE NUMBER: H00313 ¦ SCOPE ITEM: VAV BOXES
010-301661-00 | 010-O075A-00204 | 2024-03-12 | FSUPC2410952 |  | 0 | 4960 E. DUBLIN GRANVILLE RD, SUITE 109 REFERENCE BUILDING PERMIT #ALTC2352427 ALTERATION TO EXISTING FIRE SPRINKLER SYSTEM TO ADD AND RELOCATE 47 SPRINKLERS FOR BANK TENANT.
010-301661-00 | 010-O075A-00204 | 2024-04-02 | FALRC2413792 |  | 0 | ALTER EXISTING MANUAL FIRE ALARM SYSTEM FOR RBC CAPITAL IN SUITE 109 BY INSTALLING NEW DEVICES FOR INTERIOR ALTERATION. REFERENCE B.P. ALTC2352427 - (9) DEVICES.
010-301661-00 | 010-O075A-00204 | 2022-11-18 | FSUPC2246452 |  | 0 | 4960 E. DUBLIN GRANVILLE RD, SUITE 400 REFERENCE BUILDING PERMIT #ALTC2230780 INSTALL CLEAN AGENT SUPPRESSION SYSTEM WITH DETECTION DEVICES AND WARNING DEVICES WITHIN 4TH FLOOR SERVER ROOM FOR CF BANK.
010-301711-00 | 010-T005-00100 | 2020-05-01 | 8293 |  | 0 | NEW INTERIOR WIRING
010-301711-00 | 010-T005-00100 | 2020-06-15 | 2510 |  | 180000 | REPLACE 18 WINDOWS, 4 DOORS, SIDING, RESHINGLE
010-301711-00 | 010-T005-00100 | 2020-05-01 | 8332 |  | 0 | INSTALL DRAINS , VENTS, AND WATER LINES
010-301711-00 | 010-T005-00100 | 2020-04-30 | 8226 |  | 0 | NEW DUCTS, 2 AC UNITS, AND 2 GAS LINES FOR STOVES
010-301711-00 | 010-T005-00100 | 2024-06-20 | EMEPR2425430 |  | 0 | Building Permit/Plan Review: pmepi2425323 Install dedicated gfi for sump pump.
010-301711-00 | 010-T005-00100 | 2024-06-20 | PMEPI2425323 |  | 5851 | ALTER 2 STORY DUPLEX UNIT BY INSTALLING SUMP PUMP AND PIT ONLY (IN ONE UNIT ONLY)
010-301716-00 | 010-N052JC-06500 | 2021-05-18 |  |  |  | FOR DWLG
010-301716-00 | 010-N052JC-06500 | 2022-08-04 |  |  |  | POSS NEW DWLG
010-301717-00 | 010-N052JC-06400 | 2021-05-18 |  |  |  | FOR DWLG
010-301717-00 | 010-N052JC-06400 | 2022-07-15 |  |  |  | ADDN
010-301718-00 | 010-N052JC-06300 | 2021-05-18 |  |  |  | FOR DWLG
010-301719-00 | 010-N052JC-06200 | 2021-05-18 |  |  |  | FOR DWLG
010-301719-00 | 010-N052JC-06200 | 2023-06-05 |  |  |  | RECHECK 2024 FOR REAR ADDNS
010-301719-00 | 010-N052JC-06200 | 2021-06-10 | MMEPR2121867 |  | 0 | BUILDING PERMIT/PLAN REVIEW: NEWR2118011 INSTALLATION OF FURNACE, A/C & DUCT WORK ON NEW HOME CONSTRUCTION. LICENSE NUMBER: H01013 ¦ SCOPE ITEM: AIR CONDITIONING (INCLUDING CONDENSERS, EVAPORATORS, COMPRESSORS)
010-301719-00 | 010-N052JC-06200 | 2021-07-19 | EMEPR2127938 |  | 0 | BUILDING PERMIT/PLAN REVIEW: NEWR2118011 NEW CONSTRUCTION
010-301719-00 | 010-N052JC-06200 | 2021-06-25 | EMLSR2124215 |  | 0 | BUILDING PERMIT/PLAN REVIEW: NEWR2118011 MLS SCOPE: TEMPORARY/FREESTANDING SERVICE (UP TO 200 AMPS DURING CONSTRUCTION)
010-301719-00 | 010-N052JC-06200 | 2021-06-25 | MMEPR2124180 |  | 0 | BUILDING PERMIT/PLAN REVIEW: NEWR2118011 INSTALL GAS PIPE LICENSE NUMBER: P00791 ¦ SCOPE ITEM: FUEL GAS OR LP GAS
010-301719-00 | 010-N052JC-06200 | 2021-05-17 | NEWR2118011 |  | 335140 | PLAN APPROVAL: FINAL REVIEWED FOR COMPLIANCE UNDER: 2019 RESIDENTIAL CODE OF OHIO DESCRIPTION OF WORK: BUILD A 2 STORY FRAME, 1 FAMILY DWELLING FULL BASEMENT, UNFINISHED, WATERPROOFED, 2 CAR ATTACHED GARAGE, 3 BEDROOMS, 2.5 BATHROOMS, 1ST FLOOR
010-301719-00 | 010-N052JC-06200 | 2021-06-25 | PMEPR2124178 |  | 0 | BUILDING PERMIT/PLAN REVIEW: NEWR2118011 INSTALL PLUMBING
010-301719-00 | 010-N052JC-06200 | 2022-07-15 |  |  |  | COMP OF DWLG AND ADDN
010-301720-00 | 010-N052JC-06100 | 2021-08-24 | PMEPR2133517 |  | 0 | BUILDING PERMIT/PLAN REVIEW: NEWR2121144 INSTALL PLUMBING
010-301720-00 | 010-N052JC-06100 | 2021-08-03 | EMEPR2130318 |  | 0 | BUILDING PERMIT/PLAN REVIEW: NEWR2121144 NEW CONSTRUCTION
010-301720-00 | 010-N052JC-06100 | 2021-07-07 | MMEPR2126099 |  | 0 | BUILDING PERMIT/PLAN REVIEW: NEWR2121144 INSTALLATION OF FURNACE, A/C AND DUCT WORK FOR NEW HOME CONSTRUCTION. LICENSE NUMBER: H01013 ¦ SCOPE ITEM: AIR CONDITIONING (INCLUDING CONDENSERS, EVAPORATORS, COMPRESSORS)
010-301720-00 | 010-N052JC-06100 | 2021-06-07 | NEWR2121144 |  | 401780 | PLAN APPROVAL: FINAL REVIEWED FOR COMPLIANCE UNDER: 2019 RESIDENTIAL CODE OF OHIO DESCRIPTION OF WORK: BUILD A 2 STORY FRAME, 1 FAMILY DWELLING FULL BASEMENT, UNFINISHED, WATERPROOFED, 2 CAR ATTACHED GARAGE, 1 DIRECT VENT FIREPLACE, 4 BEDROOMS, 2.5
010-301720-00 | 010-N052JC-06100 | 2021-05-18 |  |  |  | FOR DWLG
010-301720-00 | 010-N052JC-06100 | 2022-07-15 |  |  |  | COMPL OF DWLG
010-301720-00 | 010-N052JC-06100 | 2021-07-19 | MMEPR2127903 |  | 0 | BUILDING PERMIT/PLAN REVIEW: NEWR2121144 PERMIT FOR FIREPLACE LICENSE NUMBER: HIC-L00161 ¦ SCOPE ITEM: FACTORY BUILT FIREPLACES (PRE-FAB)
010-301720-00 | 010-N052JC-06100 | 2023-06-05 |  |  |  | RECHECK 2024 FOR REAR ADDNS
010-301720-00 | 010-N052JC-06100 | 2021-08-25 | MMEPR2133579 |  | 0 | BUILDING PERMIT/PLAN REVIEW: NEWR2121144 INSTALL GAS PIPE LICENSE NUMBER: P00791 ¦ SCOPE ITEM: FUEL GAS OR LP GAS
010-301721-00 | 010-N052JC-06000 | 2021-05-18 |  |  |  | FOR DWLG
010-301721-00 | 010-N052JC-06000 | 2022-07-15 |  |  |  | ADDN
010-301722-00 | 010-N052JC-05900 | 2021-03-31 | NEWR2111419 |  | 335750 | PLAN APPROVAL: FINAL REVIEWED FOR COMPLIANCE UNDER: 2019 RESIDENTIAL CODE OF OHIO DESCRIPTION OF WORK: BUILD A 2 STORY FRAME, 1 FAMILY DWELLING FULL BASEMENT, UNFINISHED, WATERPROOFED, 2 CAR ATTACHED GARAGE, 4 BEDROOMS, 2.5 BATHROOMS, 1ST FLOOR
010-301722-00 | 010-N052JC-05900 | 2021-04-26 | MMEPR2114889 |  | 0 | BUILDING PERMIT/PLAN REVIEW: NEWR2111419 RUN CSST TO ALL GAS APPLIANCES. LOT 7 WWS LICENSE NUMBER: P00091 ¦ SCOPE ITEM: FUEL GAS OR LP GAS
010-301722-00 | 010-N052JC-05900 | 2022-07-15 |  |  |  | FOR COMPL OF DWLG
010-301722-00 | 010-N052JC-05900 | 2021-04-15 | MMEPR2113511 |  | 0 | BUILDING PERMIT/PLAN REVIEW: NEWR2111419 INSTALLATION OF FURNACE, A/C & DUCT WORK FOR NEW HOME CONSTRUCTION. LICENSE NUMBER: H01013 ¦ SCOPE ITEM: AIR CONDITIONING (INCLUDING CONDENSERS, EVAPORATORS, COMPRESSORS)
010-301722-00 | 010-N052JC-05900 | 2021-05-28 | EMEPR2120051 |  | 0 | BUILDING PERMIT/PLAN REVIEW: NEWR2111419 NEW CONSTRUCTION
010-301722-00 | 010-N052JC-05900 | 2021-05-18 |  |  |  | FOR DWLG
010-301722-00 | 010-N052JC-05900 | 2023-06-05 |  |  |  | RECHECK 2024 FOR REAR ADDNS
010-301722-00 | 010-N052JC-05900 | 2021-04-26 | PMEPR2114888 |  | 0 | BUILDING PERMIT/PLAN REVIEW: NEWR2111419 RUN DWV AND WATER PIPING TO ALL FIXTURES. LOT 7 WWS
010-301723-00 | 010-N052JC-05800 | 2021-05-18 |  |  |  | FOR DWLG
010-301723-00 | 010-N052JC-05800 | 2021-05-28 | EMEPR2120052 |  | 0 | BUILDING PERMIT/PLAN REVIEW: NEWR2105749 NEW CONSTRUCTION
010-301723-00 | 010-N052JC-05800 | 2021-03-25 | EMLSR2110567 |  | 0 | BUILDING PERMIT/PLAN REVIEW: NEWR2105749 MLS SCOPE: TEMPORARY/FREESTANDING SERVICE (UP TO 200 AMPS DURING CONSTRUCTION)
010-301723-00 | 010-N052JC-05800 | 2021-03-10 | MMEPR2108476 |  | 0 | BUILDING PERMIT/PLAN REVIEW: NEWR2105749 INSTALLATION OF FURNACE, A/C & DUCT WORK FOR NEW HOME CONSTRUCTION. LICENSE NUMBER: H01013 ¦ SCOPE ITEM: AIR CONDITIONING (INCLUDING CONDENSERS, EVAPORATORS, COMPRESSORS)
010-301723-00 | 010-N052JC-05800 | 2021-03-22 | MMEPR2109921 |  | 0 | BUILDING PERMIT/PLAN REVIEW: NEWR2105749 INSTALL GAS LINES IN NEW BUILD HOME LICENSE NUMBER: P00055 ¦ SCOPE ITEM: FUEL GAS OR LP GAS
010-301723-00 | 010-N052JC-05800 | 2021-02-17 | NEWR2105749 |  | 366821 | PLAN APPROVAL: FINAL REVIEWED FOR COMPLIANCE UNDER: 2019 RESIDENTIAL CODE OF OHIO USE/OCCUPANCY GROUP: 1, 2, 3 FAMILY DWELLING CONSTRUCTION TYPE: V-B DESCRIPTION OF WORK: BUILD A 2 STORY FRAMED, 1 FAMILY DWELLING: FULL WATERPROOF UNFINISHED BAS
010-301723-00 | 010-N052JC-05800 | 2021-03-22 | PMEPR2109915 |  | 0 | BUILDING PERMIT/PLAN REVIEW: NEWR2105749 INSTALL PLUMBING SYSTEM IN NEW BUILD HOME
010-301723-00 | 010-N052JC-05800 | 2022-07-15 |  |  |  | ADDN
010-301724-00 | 010-N052JC-05700 | 2021-05-18 |  |  |  | FOR DWLG
010-301724-00 | 010-N052JC-05700 | 2022-07-15 |  |  |  | ADDN
010-301725-00 | 010-N052JC-05600 | 2021-05-18 |  |  |  | FOR DWLG
010-301725-00 | 010-N052JC-05600 | 2021-06-10 | EMEPR2121838 |  | 0 | BUILDING PERMIT/PLAN REVIEW: NEWR2112052 NEW CONSTRUCTION
010-301725-00 | 010-N052JC-05600 | 2021-05-13 | MMEPR2117519 |  | 0 | PERMIT TRANSFER FROM P00091 TO P00791 06/15/2021 (FDJ) BUILDING PERMIT/PLAN REVIEW: NEWR2112052 RUN CSST TO ALL GAS APPLIANCES. LOT 10 WWS LICENSE NUMBER: P00091 ¦ SCOPE ITEM: FUEL GAS OR LP GAS
010-301725-00 | 010-N052JC-05600 | 2021-05-12 | MMEPR2117364 |  | 0 | BUILDING PERMIT/PLAN REVIEW: NEWR2112052 INSTALLATION OF FURNACE, A/C & DUCT WORK FOR NEW HOME CONSTRUCTION. LICENSE NUMBER: H01013 ¦ SCOPE ITEM: AIR CONDITIONING (INCLUDING CONDENSERS, EVAPORATORS, COMPRESSORS)
010-301725-00 | 010-N052JC-05600 | 2021-05-13 | PMEPR2117515 |  | 0 | PERMIT TRANSFER FROM P00091 TO P00701 06/14/2021 (FDJ) BUILDING PERMIT/PLAN REVIEW: NEWR2112052 RUN DWV AND WATER PIPING TO ALL FIXTURES. LOT 10 WWS
010-301725-00 | 010-N052JC-05600 | 2021-06-17 | PMEPR2122914 |  | 0 | STATUS CHANGE: 6/23/2021 - REFER TO PMEPR2117515 BUILDING PERMIT/PLAN REVIEW: NEWR2112052 INSTALL PLUMBING
010-301725-00 | 010-N052JC-05600 | 2021-06-17 | MMEPR2122916 |  | 0 | STATUS CHANGE: 6/23/2021 - REFER TO MMEPR2117519 BUILDING PERMIT/PLAN REVIEW: NEWR2112052 INSTALL GAS PIPE LICENSE NUMBER: P00791 ¦ SCOPE ITEM: FUEL GAS OR LP GAS
010-301725-00 | 010-N052JC-05600 | 2021-05-20 | MMEPR2118572 |  | 0 | BUILDING PERMIT/PLAN REVIEW: NEWR2112052 PERMIT FOR FIREPLACE LICENSE NUMBER: HIC-L00161 ¦ SCOPE ITEM: FACTORY BUILT FIREPLACES (PRE-FAB)
010-301725-00 | 010-N052JC-05600 | 2021-04-05 | NEWR2112052 |  | 364210 | PLAN APPROVAL: FINAL REVIEWED FOR COMPLIANCE UNDER: 2019 RESIDENTIAL CODE OF OHIO USE/OCCUPANCY GROUP: 1, 2, 3 FAMILY DWELLING CONSTRUCTION TYPE: V-B DESCRIPTION OF WORK: BUILD A 2 STORY FRAMED, 1 FAMILY DWELLING ON FULL BASEMENT, UNFINISHED, 2
010-301725-00 | 010-N052JC-05600 | 2022-07-15 |  |  |  | ADDNS
010-301725-00 | 010-N052JC-05600 | 2021-05-12 | MMEPR2117362 |  | 0 | BUILDING PERMIT/PLAN REVIEW: NEWR2112052 INSTALLATION OF FURNACE, A/C & DUCT WORK FOR NEW HOME CONSTRUCTION. LICENSE NUMBER: H01013 ¦ SCOPE ITEM: AIR CONDITIONING (INCLUDING CONDENSERS, EVAPORATORS, COMPRESSORS)
010-301726-00 | 010-N052JC-05500 | 2022-07-15 |  |  |  | ADDN
010-301726-00 | 010-N052JC-05500 | 2021-05-18 |  |  |  | FOR DWLG
010-301726-00 | 010-N052JC-05500 | 2021-05-06 | EMEPR2116532 |  | 0 | BUILDING PERMIT/PLAN REVIEW: NEWR2107128 NEW CONSTRUCTION
010-301726-00 | 010-N052JC-05500 | 2021-04-09 | EMLSR2112713 |  | 0 | BUILDING PERMIT/PLAN REVIEW: NEWR2107128 MLS SCOPE: TEMPORARY/FREESTANDING SERVICE (UP TO 200 AMPS DURING CONSTRUCTION)
010-301726-00 | 010-N052JC-05500 | 2021-03-24 | MMEPR2110458 |  | 0 | BUILDING PERMIT/PLAN REVIEW: NEWR2107128 INSTALLATION OF FURNACE, A/C & DUCT WORK FOR NEW HOME CONSTRUCTION. LICENSE NUMBER: H01013 ¦ SCOPE ITEM: AIR CONDITIONING (INCLUDING CONDENSERS, EVAPORATORS, COMPRESSORS)
010-301726-00 | 010-N052JC-05500 | 2021-03-31 | MMEPR2111356 |  | 0 | BUILDING PERMIT/PLAN REVIEW: NEWR2107128 RUN CSST TO ALL GAS APPLIANCES. LOT 11 WWS LICENSE NUMBER: P00091 ¦ SCOPE ITEM: FUEL GAS OR LP GAS
010-301726-00 | 010-N052JC-05500 | 2021-04-15 | MMEPR2113457 |  | 0 | BUILDING PERMIT/PLAN REVIEW: NEWR2107128 PERMIT FOR FIREPLACE LICENSE NUMBER: HIC-L00161 ¦ SCOPE ITEM: FACTORY BUILT FIREPLACES (PRE-FAB)
010-301726-00 | 010-N052JC-05500 | 2021-03-01 | NEWR2107128 |  | 389820 | PLAN APPROVAL: FINAL REVIEWED FOR COMPLIANCE UNDER: 2019 RESIDENTIAL CODE OF OHIO USE/OCCUPANCY GROUP: 1, 2, 3 FAMILY DWELLING CONSTRUCTION TYPE: V-B DESCRIPTION OF WORK: BUILD A 1 STORY FRAMED, 1 FAMILY DWELLING ON FULL BASEMENT, UNFINISHED, 2
010-301726-00 | 010-N052JC-05500 | 2021-03-31 | PMEPR2111354 |  | 0 | BUILDING PERMIT/PLAN REVIEW: NEWR2107128 RUN DWV AND WATER PIPING TO ALL FIXTURES. LOT 11 WWS
010-301727-00 | 010-N052JC-05400 | 2021-08-04 | PMEPR2130563 |  | 0 | BUILDING PERMIT/PLAN REVIEW: NEWR2115388 INSTALL PLUMBING
010-301727-00 | 010-N052JC-05400 | 2021-07-14 | PMEPR2127126 |  | 0 | BUILDING PERMIT/PLAN REVIEW: NEWR2115388 INSTALL PLUMBING
010-301727-00 | 010-N052JC-05400 | 2021-04-29 | NEWR2115388 |  | 352300 | PLAN APPROVAL: FINAL REVIEWED FOR COMPLIANCE UNDER: 2019 RESIDENTIAL CODE OF OHIO DESCRIPTION OF WORK: BUILD A 1 STORY FRAME, 1 FAMILY DWELLING ON FULL BASEMENT, UNFINISHED, WATERPROOFED, 2 CAR ATTACHED GARAGE, 2 BEDROOMS, 2 BATHROOMS, BASEMENT HALF
010-301727-00 | 010-N052JC-05400 | 2021-08-26 | MMEPR2133864 |  | 0 | BUILDING PERMIT/PLAN REVIEW: NEWR2115388 INSTALLATION OF FURNACE, A/C & DUCT WORK FOR NEW HOME CONSTRUCTION. LICENSE NUMBER: H01013 ¦ SCOPE ITEM: AIR CONDITIONING (INCLUDING CONDENSERS, EVAPORATORS, COMPRESSORS)
010-301727-00 | 010-N052JC-05400 | 2021-07-14 | MMEPR2127124 |  | 0 | BUILDING PERMIT/PLAN REVIEW: NEWR2115388 INSTALL GAS PIPE LICENSE NUMBER: P00791 ¦ SCOPE ITEM: FUEL GAS OR LP GAS
010-301727-00 | 010-N052JC-05400 | 2021-06-22 | EMLSR2123523 |  | 0 | BUILDING PERMIT/PLAN REVIEW: NEWR2115388 MLS SCOPE: TEMPORARY/FREESTANDING SERVICE (UP TO 200 AMPS DURING CONSTRUCTION)
010-301727-00 | 010-N052JC-05400 | 2021-07-02 | EMEPR2125579 |  | 0 | BUILDING PERMIT/PLAN REVIEW: NEWR2115388 NEW CONSTRUCTION
010-301727-00 | 010-N052JC-05400 | 2022-07-15 |  |  |  | COMPL OF DWLG
010-301727-00 | 010-N052JC-05400 | 2023-06-05 |  |  |  | RECHECK 2024 FOR REAR ADDNS
010-301727-00 | 010-N052JC-05400 | 2021-05-18 |  |  |  | FOR DWLG
010-301728-00 | 010-N052JC-05300 | 2022-07-15 |  |  |  | ADDNS
010-301728-00 | 010-N052JC-05300 | 2021-05-18 |  |  |  | FOR DWLG
010-301729-00 | 010-N052JC-05200 | 2021-06-25 | EMEPR2124333 |  | 0 | BUILDING PERMIT/PLAN REVIEW: NEWR2112949 NEW CONSTRUCTION
010-301729-00 | 010-N052JC-05200 | 2021-05-24 | PMEPR2119000 |  | 0 | 06/15/2021 - PERMIT HOLDER TRANSFER FROM H&M PLUMBING COMPANY (P00091) TO RT MOORE CO INC (P00791) - DLW BUILDING PERMIT/PLAN REVIEW: NEWR2112949 RUN DWV AND WATER PIPING TO ALL FIXTURES LOT 14 WWS
010-301729-00 | 010-N052JC-05200 | 2023-06-05 |  |  |  | RECHECK 2024 FOR REAR ADDNS
010-301729-00 | 010-N052JC-05200 | 2022-07-15 |  |  |  | FOR COMPL OF DWLG AND ADDN
010-301729-00 | 010-N052JC-05200 | 2021-04-12 | NEWR2112949 |  | 355770 | PLAN APPROVAL: FINAL REVIEWED FOR COMPLIANCE UNDER: 2019 RESIDENTIAL CODE OF OHIO DESCRIPTION OF WORK: BUILD A 2 STORY FRAME, 1 FAMILY DWELLING FULL BASEMENT, UNFINISHED, WATERPROOFED, 2 CAR ATTACHED GARAGE, 3 BEDROOMS, 2.5 BATHROOMS, 1ST FLOOR
010-301729-00 | 010-N052JC-05200 | 2021-05-24 | MMEPR2119005 |  | 0 | 06/15/2021 - PERMIT HOLDER TRANSFER FROM H&M PLUMBING COMPANY (P00091) TO RT MOORE CO INC (P00791) - DLW BUILDING PERMIT/PLAN REVIEW: NEWR2112949 RUN CSST TO ALL GAS APPLIANCES LOT 14 WWS LICENSE NUMBER: P00091 ¦ SCOPE ITEM: FUEL GAS OR LP GAS
010-301729-00 | 010-N052JC-05200 | 2021-05-28 | MMEPR2119970 |  | 0 | BUILDING PERMIT/PLAN REVIEW: NEWR2112949 INSTALLATION OF FURNACE, A/C & DUCT WORK IN NEW HOME CONSTRUCTION. LICENSE NUMBER: H01013 ¦ SCOPE ITEM: AIR CONDITIONING (INCLUDING CONDENSERS, EVAPORATORS, COMPRESSORS)
010-301729-00 | 010-N052JC-05200 | 2021-05-18 |  |  |  | FOR DWLG
010-301730-00 | 010-N052JC-05100 | 2021-05-18 |  |  |  | FOR DWLG
010-301730-00 | 010-N052JC-05100 | 2022-07-15 |  |  |  | ADDNS
010-301731-00 | 010-N052JC-05000 | 2021-05-18 |  |  |  | FOR DWLG
010-301731-00 | 010-N052JC-05000 | 2022-07-15 |  |  |  | ADDN
010-301732-00 | 010-N052JC-04900 | 2021-05-18 |  |  |  | FOR DWLG
010-301732-00 | 010-N052JC-04900 | 2023-06-27 | DECKR2326607 |  | 2950 | PLAN APPROVAL: FINAL REVIEWED FOR COMPLIANCE UNDER: 2019 RESIDENTIAL CODE OF OHIO USE/OCCUPANCY GROUP: 1, 2, 3 FAMILY DWELLING CONSTRUCTION TYPE: V-B DESCRIPTION OF WORK: ALTER A 1 STORY 1 FAMILY DWELLING BY BUILDING 10’X 13’ WOOD FRAME ATTACHED
010-301732-00 | 010-N052JC-04900 | 2022-07-15 |  |  |  | ADDN
010-301733-00 | 010-N052JC-04800 | 2021-06-24 | MMEPR2123953 |  | 0 | BUILDING PERMIT/PLAN REVIEW: NEWR2113851 INSTALL GAS PIPE LICENSE NUMBER: P00791 ¦ SCOPE ITEM: FUEL GAS OR LP GAS
010-301733-00 | 010-N052JC-04800 | 2021-05-25 | PMEPR2119334 |  | 0 | PERMT TRANSFER FROM P00091 TO P00791 06/15/2021 (FDJ) BUILDING PERMIT/PLAN REVIEW: NEWR2113851 RUN DWV AND WATER PIPING TO ALL FIXTURES. LOT 18 WWS
010-301733-00 | 010-N052JC-04800 | 2021-05-18 |  |  |  | FOR DWLG
010-301733-00 | 010-N052JC-04800 | 2022-07-15 |  |  |  | FOR ADDN
010-301733-00 | 010-N052JC-04800 | 2021-06-24 | PMEPR2123948 |  | 0 | BUILDING PERMIT/PLAN REVIEW: NEWR2113851 INSTALL PLUMBING
010-301733-00 | 010-N052JC-04800 | 2021-06-02 | EMLSR2120580 |  | 0 | BUILDING PERMIT/PLAN REVIEW: NEWR2113851 MLS SCOPE: TEMPORARY/FREESTANDING SERVICE (UP TO 200 AMPS DURING CONSTRUCTION)
010-301733-00 | 010-N052JC-04800 | 2021-05-28 | MMEPR2119966 |  | 0 | BUILDING PERMIT/PLAN REVIEW: NEWR2113851 INSTALLATION OF FURNACE, A/C & DUCT WORK IN NEW HOME CONSTRUCTION. LICENSE NUMBER: H01013 ¦ SCOPE ITEM: AIR CONDITIONING (INCLUDING CONDENSERS, EVAPORATORS, COMPRESSORS)
010-301733-00 | 010-N052JC-04800 | 2021-05-29 | MMEPR2120152 |  | 0 | BUILDING PERMIT/PLAN REVIEW: NEWR2113851 PERMIT FOR FIREPLACE LICENSE NUMBER: HIC-L00161 ¦ SCOPE ITEM: FACTORY BUILT FIREPLACES (PRE-FAB)
010-301733-00 | 010-N052JC-04800 | 2021-07-19 | EMEPR2127946 |  | 0 | BUILDING PERMIT/PLAN REVIEW: NEWR2113851 NEW CONSTRUCTION
010-301733-00 | 010-N052JC-04800 | 2021-04-19 | NEWR2113851 |  | 397590 | PLAN APPROVAL: FINAL REVIEWED FOR COMPLIANCE UNDER: 2019 RESIDENTIAL CODE OF OHIO USE/OCCUPANCY GROUP: 1, 2, 3 FAMILY DWELLING CONSTRUCTION TYPE: V-B DESCRIPTION OF WORK: BUILD A 2 STORY FRAMED, 1 FAMILY DWELLING ON FULL BASEMENT, UNFINISHED, WA
010-301733-00 | 010-N052JC-04800 | 2021-05-25 | MMEPR2119336 |  | 0 | PERMIT TRANSFER FROM P00091 TO P00791 06/15/2021 (FDJ) BUILDING PERMIT/PLAN REVIEW: NEWR2113851 RUN CSST TO ALL GAS APPLIANCES. LOT 18 WWS LICENSE NUMBER: P00091 ¦ SCOPE ITEM: FUEL GAS OR LP GAS
010-301734-00 | 010-N052JC-04700 | 2021-07-02 | EMEPR2125575 |  | 0 | BUILDING PERMIT/PLAN REVIEW: NEWR2112951 NEW CONSTRUCTION
010-301734-00 | 010-N052JC-04700 | 2022-07-15 |  |  |  | ADDNS
010-301734-00 | 010-N052JC-04700 | 2021-07-08 | PMEPR2126268 |  | 0 | BUILDING PERMIT/PLAN REVIEW: NEWR2112951 INSTALL PLUMBING
010-301734-00 | 010-N052JC-04700 | 2021-05-24 | PMEPR2119012 |  | 0 | 07/21/2021- PERMIT TRANSFER TO P00791- MI BUILDING PERMIT/PLAN REVIEW: NEWR2112951 RUN DWV AND WATER PIPING TO ALL FIXTURES. LOT 19 WWS
010-301734-00 | 010-N052JC-04700 | 2021-05-18 |  |  |  | FOR DWLG
010-301734-00 | 010-N052JC-04700 | 2021-09-27 | PMEPR2138226 |  | 0 | BUILDING PERMIT/PLAN REVIEW: NEWR2112951 INSTALL PUMBING
010-301734-00 | 010-N052JC-04700 | 2021-05-24 | MMEPR2119014 |  | 0 | BUILDING PERMIT/PLAN REVIEW: NEWR2112951 RUN CSST TO ALL GAS APPLIANCES. LOT 19 WWS LICENSE NUMBER: P00091 ¦ SCOPE ITEM: FUEL GAS OR LP GAS
010-301734-00 | 010-N052JC-04700 | 2021-06-10 | MMEPR2121855 |  | 0 | BUILDING PERMIT/PLAN REVIEW: NEWR2112951 INSTALLATION OF FURNACE, A/C & DUCT WORK ON NEW HOME CONSTRUCTION. LICENSE NUMBER: H01013 ¦ SCOPE ITEM: AIR CONDITIONING (INCLUDING CONDENSERS, EVAPORATORS, COMPRESSORS)
010-301734-00 | 010-N052JC-04700 | 2021-06-21 | MMEPR2123337 |  | 0 | BUILDING PERMIT/PLAN REVIEW: NEWR2112951 PERMIT FOR FIREPLACE LICENSE NUMBER: HIC-L00161 ¦ SCOPE ITEM: FACTORY BUILT FIREPLACES (PRE-FAB)
010-301734-00 | 010-N052JC-04700 | 2021-07-08 | MMEPR2126272 |  | 0 | BUILDING PERMIT/PLAN REVIEW: NEWR2112951 INSTALL GAS PIPE LICENSE NUMBER: P00791 ¦ SCOPE ITEM: FUEL GAS OR LP GAS
010-301734-00 | 010-N052JC-04700 | 2021-06-14 | EMLSR2122349 |  | 0 | BUILDING PERMIT/PLAN REVIEW: NEWR2112951 MLS SCOPE: TEMPORARY/FREESTANDING SERVICE (UP TO 200 AMPS DURING CONSTRUCTION)
010-301734-00 | 010-N052JC-04700 | 2021-04-12 | NEWR2112951 |  | 364280 | PLAN APPROVAL: FINAL REVIEWED FOR COMPLIANCE UNDER: 2019 RESIDENTIAL CODE OF OHIO DESCRIPTION OF WORK: BUILD A 1 STORY FRAME, 1 FAMILY DWELLING FULL BASEMENT, UNFINISHED, WATERPROOFED, 2 CAR ATTACHED GARAGE, 1 DIRECT VENT FIREPLACE, 3 BEDROOMS, 2 BA
010-301734-00 | 010-N052JC-04700 | 2021-09-27 | MMEPR2138223 |  | 0 | BUILDING PERMIT/PLAN REVIEW: NEWR2112951 INSTALL GAS PIPING LICENSE NUMBER: P00791 ¦ SCOPE ITEM: FUEL GAS OR LP GAS
010-301735-00 | 010-N052JC-04600 | 2021-07-08 | PMEPR2126276 |  | 0 | BUILDING PERMIT/PLAN REVIEW: NEWR2113866 INSTALL PLUMBING
010-301735-00 | 010-N052JC-04600 | 2021-04-19 | NEWR2113866 |  | 350170 | PLAN APPROVAL: FINAL REVIEWED FOR COMPLIANCE UNDER: 2019 RESIDENTIAL CODE OF OHIO DESCRIPTION OF WORK: BUILD A 2 STORY FRAME, 1 FAMILY DWELLING ON FULL BASEMENT, UNFINISHED, WATERPROOFED, 2 CAR ATTACHED GARAGE, 3 BEDROOMS, 2.5 BATHROOMS, BASEMENT BAT
010-301735-00 | 010-N052JC-04600 | 2021-07-08 | MMEPR2126277 |  | 0 | BUILDING PERMIT/PLAN REVIEW: NEWR2113866 INSTALL GAS PIPE LICENSE NUMBER: P00791 ¦ SCOPE ITEM: FUEL GAS OR LP GAS
010-301735-00 | 010-N052JC-04600 | 2021-06-10 | MMEPR2121859 |  | 0 | BUILDING PERMIT/PLAN REVIEW: NEWR2113866 INSTALLATION OF FURNACE, A/C & DUCT WORK ON NEW HOME CONSTRUCTION. LICENSE NUMBER: H01013 ¦ SCOPE ITEM: AIR CONDITIONING (INCLUDING CONDENSERS, EVAPORATORS, COMPRESSORS)
010-301735-00 | 010-N052JC-04600 | 2021-06-30 | EMLSR2124969 |  | 0 | BUILDING PERMIT/PLAN REVIEW: NEWR2113866 MLS SCOPE: TEMPORARY/FREESTANDING SERVICE (UP TO 200 AMPS DURING CONSTRUCTION)
010-301735-00 | 010-N052JC-04600 | 2022-07-14 |  |  |  | ADDNS
010-301735-00 | 010-N052JC-04600 | 2021-07-02 | EMEPR2125582 |  | 0 | BUILDING PERMIT/PLAN REVIEW: NEWR2113866 NEW CONSTRUCTION
010-301735-00 | 010-N052JC-04600 | 2021-05-18 |  |  |  | FOR DWLG
010-301736-00 | 010-N052JC-04500 | 2021-07-26 | EMEPR2128920 |  | 0 | BUILDING PERMIT/PLAN REVIEW: NEWR2119670 NEW CONSTRUCTION
010-301736-00 | 010-N052JC-04500 | 2021-05-26 | NEWR2119670 |  | 391771 | PLAN APPROVAL: FINAL REVIEWED FOR COMPLIANCE UNDER: 2019 RESIDENTIAL CODE OF OHIO USE/OCCUPANCY GROUP: 1, 2, 3 FAMILY DWELLING CONSTRUCTION TYPE: V-B DESCRIPTION OF WORK: BUILD A 1 STORY FRAMED, 1 FAMILY DWELLING ON FULL BASEMENT, UNFINISHED, 2
010-301736-00 | 010-N052JC-04500 | 2021-07-14 | MMEPR2127070 |  | 0 | BUILDING PERMIT/PLAN REVIEW: NEWR2119670 INSTALL GAS PIPE LICENSE NUMBER: P00791 ¦ SCOPE ITEM: FUEL GAS OR LP GAS
010-301736-00 | 010-N052JC-04500 | 2021-06-18 | MMEPR2123237 |  | 0 | BUILDING PERMIT/PLAN REVIEW: NEWR2119670 INSTALLATION OF FURNACE, A/C & DUCT WORK FOR NEW HOME CONSTRUCTION. LICENSE NUMBER: H01013 ¦ SCOPE ITEM: AIR CONDITIONING (INCLUDING CONDENSERS, EVAPORATORS, COMPRESSORS)
010-301736-00 | 010-N052JC-04500 | 2021-07-14 | PMEPR2127072 |  | 0 | BUILDING PERMIT/PLAN REVIEW: NEWR2119670 INSTALL PLUMBING
010-301736-00 | 010-N052JC-04500 | 2023-06-05 |  |  |  | RECHECK 2024 FOR REAR ADDNS
010-301736-00 | 010-N052JC-04500 | 2021-06-25 | EMLSR2124217 |  | 0 | BUILDING PERMIT/PLAN REVIEW: NEWR2119670 MLS SCOPE: TEMPORARY/FREESTANDING SERVICE (UP TO 200 AMPS DURING CONSTRUCTION)
010-301736-00 | 010-N052JC-04500 | 2021-05-18 |  |  |  | FOR DWLG
010-301736-00 | 010-N052JC-04500 | 2022-07-14 |  |  |  | FOR COMPL OF DWLG
010-301737-00 | 010-N052JC-04400 | 2021-08-04 | PMEPR2130457 |  | 0 | BUILDING PERMIT/PLAN REVIEW: NEWR2122543 INSTALL PLUMBING
010-301737-00 | 010-N052JC-04400 | 2021-05-18 |  |  |  | FOR DWLG
010-301737-00 | 010-N052JC-04400 | 2023-06-05 |  |  |  | RECHECK 2024 FOR REAR ADDNS
010-301737-00 | 010-N052JC-04400 | 2022-07-14 |  |  |  | COMP OF DWLG
010-301737-00 | 010-N052JC-04400 | 2021-08-03 | EMEPR2130319 |  | 0 | BUILDING PERMIT/PLAN REVIEW: NEWR2122543 NEW CONSTRUCTION
010-301737-00 | 010-N052JC-04400 | 2021-07-23 | EMLSR2128649 |  | 0 | BUILDING PERMIT/PLAN REVIEW: NEWR2122543 MLS SCOPE: TEMPORARY/FREESTANDING SERVICE (UP TO 200 AMPS DURING CONSTRUCTION)
010-301737-00 | 010-N052JC-04400 | 2021-07-07 | MMEPR2126100 |  | 0 | BUILDING PERMIT/PLAN REVIEW: NEWR2122543 INSTALLATION OF FURNACE, A/C AND DUCT WORK FOR NEW HOME CONSTRUCTION. LICENSE NUMBER: H01013 ¦ SCOPE ITEM: AIR CONDITIONING (INCLUDING CONDENSERS, EVAPORATORS, COMPRESSORS)
010-301737-00 | 010-N052JC-04400 | 2021-08-04 | MMEPR2130454 |  | 0 | BUILDING PERMIT/PLAN REVIEW: NEWR2122543 INSTALL GAS PIPE LICENSE NUMBER: P00791 ¦ SCOPE ITEM: FUEL GAS OR LP GAS
010-301737-00 | 010-N052JC-04400 | 2021-06-15 | NEWR2122543 |  | 368770 | PLAN APPROVAL: FINAL REVIEWED FOR COMPLIANCE UNDER: 2019 RESIDENTIAL CODE OF OHIO DESCRIPTION OF WORK: BUILD A 2 STORY FRAME, 1 FAMILY DWELLING FULL BASEMENT, UNFINISHED, WATERPROOFED, 2 CAR ATTACHED GARAGE, 3 BEDROOMS, 2.5 BATHROOMS, 1ST FLOOR
010-301738-00 | 010-N052JC-04300 | 2021-07-16 | NEWR2127562 |  | 426230 | PLAN APPROVAL: FINAL REVIEWED FOR COMPLIANCE UNDER: 2019 RESIDENTIAL CODE OF OHIO USE/OCCUPANCY GROUP: 1, 2, 3 FAMILY DWELLING CONSTRUCTION TYPE: V-B DESCRIPTION OF WORK: BUILD A 2 STORY FRAMED, 1 FAMILY DWELLING ON FULL BASEMENT, UNFINISHED, WA
010-301738-00 | 010-N052JC-04300 | 2021-09-02 | MMEPR2134872 |  | 0 | BUILDING PERMIT/PLAN REVIEW: NEWR2127562 INSTALL GAS PIPING LICENSE NUMBER: P00791 ¦ SCOPE ITEM: FUEL GAS OR LP GAS
010-301738-00 | 010-N052JC-04300 | 2021-08-16 | MMEPR2132125 |  | 0 | BUILDING PERMIT/PLAN REVIEW: NEWR2127562 PERMIT FOR FIREPLACE LICENSE NUMBER: HIC-L00161 ¦ SCOPE ITEM: FACTORY BUILT FIREPLACES (PRE-FAB)
010-301738-00 | 010-N052JC-04300 | 2021-08-06 | MMEPR2130974 |  | 0 | BUILDING PERMIT/PLAN REVIEW: NEWR2127562 INSTALLATION OF FURNACE, A/C & DUCT WORK FOR NEW HOME CONSTRUCTION. LICENSE NUMBER: H01013 ¦ SCOPE ITEM: AIR CONDITIONING (INCLUDING CONDENSERS, EVAPORATORS, COMPRESSORS)
010-301738-00 | 010-N052JC-04300 | 2021-09-02 | PMEPR2134877 |  | 0 | BUILDING PERMIT/PLAN REVIEW: NEWR2127562 INSTALL PLUMBING
010-301738-00 | 010-N052JC-04300 | 2021-08-27 | EMEPR2134068 |  | 0 | BUILDING PERMIT/PLAN REVIEW: NEWR2127562 NEW CONSTRUCTION
010-301738-00 | 010-N052JC-04300 | 2021-05-18 |  |  |  | FOR DWLG
010-301738-00 | 010-N052JC-04300 | 2022-07-14 |  |  |  | COMPL OF DWLG
010-301738-00 | 010-N052JC-04300 | 2023-06-05 |  |  |  | RECHECK 2024 FOR REAR ADDNS
010-301738-00 | 010-N052JC-04300 | 2021-08-12 | EMLSR2131781 |  | 0 | BUILDING PERMIT/PLAN REVIEW: NEWR2127562 MLS SCOPE: TEMPORARY/FREESTANDING SERVICE (UP TO 200 AMPS DURING CONSTRUCTION)
010-301739-00 | 010-N052JC-04200 | 2022-07-14 |  |  |  | COMP OF DWLG
010-301739-00 | 010-N052JC-04200 | 2023-06-05 |  |  |  | RECHECK 2024 FOR REAR ADDNS
010-301739-00 | 010-N052JC-04200 | 2021-05-18 |  |  |  | FOR DWLG
010-301739-00 | 010-N052JC-04200 | 2021-08-31 | PMEPR2134486 |  | 0 | BUILDING PERMIT/PLAN REVIEW: NEWR2127843 INSTALL PLUMBING
010-301739-00 | 010-N052JC-04200 | 2021-07-19 | NEWR2127843 |  | 422730 | PLAN APPROVAL: FINAL REVIEWED FOR COMPLIANCE UNDER: 2019 RESIDENTIAL CODE OF OHIO DESCRIPTION OF WORK: BUILD A 1 STORY FRAME, 1 FAMILY DWELLING FULL BASEMENT, UNFINISHED, WATERPROOFED, 2 CAR ATTACHED GARAGE, 1 DIRECT VENT FIREPLACE, 3 BEDROOMS, 2 BA
010-301739-00 | 010-N052JC-04200 | 2021-08-31 | MMEPR2134484 |  | 0 | BUILDING PERMIT/PLAN REVIEW: NEWR2127843 INSTALL GAS PIPE LICENSE NUMBER: P00791 ¦ SCOPE ITEM: FUEL GAS OR LP GAS
010-301739-00 | 010-N052JC-04200 | 2021-08-16 | MMEPR2132130 |  | 0 | BUILDING PERMIT/PLAN REVIEW: NEWR2127843 PERMIT FOR FIREPLACE LICENSE NUMBER: HIC-L00161 ¦ SCOPE ITEM: FACTORY BUILT FIREPLACES (PRE-FAB)
010-301739-00 | 010-N052JC-04200 | 2021-08-06 | MMEPR2130976 |  | 0 | BUILDING PERMIT/PLAN REVIEW: NEWR2127843 INSTALLATION OF FURNACE, A/C & DUCT WORK FOR NEW HOME CONSTRUCTION. LICENSE NUMBER: H01013 ¦ SCOPE ITEM: AIR CONDITIONING (INCLUDING CONDENSERS, EVAPORATORS, COMPRESSORS)
010-301739-00 | 010-N052JC-04200 | 2021-08-27 | EMEPR2134073 |  | 0 | BUILDING PERMIT/PLAN REVIEW: NEWR2127843 NEW CONSTRUCTION
010-301739-00 | 010-N052JC-04200 | 2021-08-12 | EMLSR2131784 |  | 0 | BUILDING PERMIT/PLAN REVIEW: NEWR2127843 MLS SCOPE: TEMPORARY/FREESTANDING SERVICE (UP TO 200 AMPS DURING CONSTRUCTION)
010-301740-00 | 010-N052JC-04100 | 2022-07-14 |  |  |  | FOR COMPL OF DWLG
010-301740-00 | 010-N052JC-04100 | 2021-05-18 |  |  |  | FOR DWLG
010-301740-00 | 010-N052JC-04100 | 2021-11-15 | EMEPR2145317 |  | 0 | BUILDING PERMIT/PLAN REVIEW: NEWR2140169 NEW CONSTRUCTION
010-301740-00 | 010-N052JC-04100 | 2021-11-10 | MMEPR2144712 |  | 0 | BUILDING PERMIT/PLAN REVIEW: NEWR2140169 GAS INSTALL LICENSE NUMBER: P00791 ¦ SCOPE ITEM: FUEL GAS OR LP GAS
010-301740-00 | 010-N052JC-04100 | 2021-11-11 | MMEPR2144927 |  | 0 | BUILDING PERMIT/PLAN REVIEW: NEWR2140169 INSTALLATION OF FURNACE, A/C & DUCT WORK FOR NEW HOME CONSTRUCTION. LICENSE NUMBER: H01013 ¦ SCOPE ITEM: AIR CONDITIONING (INCLUDING CONDENSERS, EVAPORATORS, COMPRESSORS)
010-301740-00 | 010-N052JC-04100 | 2021-11-10 | PMEPR2144713 |  | 0 | BUILDING PERMIT/PLAN REVIEW: NEWR2140169 PLUMBING INSTALL
010-301740-00 | 010-N052JC-04100 | 2023-06-05 |  |  |  | RECHECK 2024 FOR REAR ADDNS
010-301740-00 | 010-N052JC-04100 | 2021-10-11 | NEWR2140169 |  | 461290 | PLAN APPROVAL: FINAL REVIEWED FOR COMPLIANCE UNDER: 2019 RESIDENTIAL CODE OF OHIO USE/OCCUPANCY GROUP: 1, 2, 3 FAMILY DWELLING CONSTRUCTION TYPE: V-B DESCRIPTION OF WORK: BUILD A 2 STORY SINGLE FAMILY DWELLING: FULL WATERPROOF BASEMENT, 3- BATH
010-301740-00 | 010-N052JC-04100 | 2024-04-29 | MMEPR2417360 |  | 0 | INSTALLING NON EXISTING DUCTLESS SINGLE ZONE - DAIKIN OTERRA WALL MOUNT SYSTEMS / DAIKIN OTERRA SINGLE ZONE / MINI-SPLIT LINE HIDE KIT LICENSE NUMBER: H01127 ¦ SCOPE ITEM: UNIT HEATERS
010-301741-00 | 010-N052JC-04000 | 2021-05-18 |  |  |  | FOR DWLG
010-301741-00 | 010-N052JC-04000 | 2022-08-04 |  |  |  | POSS NEW DWLG
010-301741-00 | 010-N052JC-04000 | 2022-06-20 | EMEPR2224949 |  | 0 | BUILDING PERMIT/PLAN REVIEW: NEWR2215759 NEW CONSTRUCTION
010-301741-00 | 010-N052JC-04000 | 2022-06-06 | EMLSR2222800 |  | 0 | BUILDING PERMIT/PLAN REVIEW: NEWR2215759 MLS SCOPE: TEMPORARY/FREESTANDING SERVICE (UP TO 200 AMPS DURING CONSTRUCTION)
010-301741-00 | 010-N052JC-04000 | 2022-06-03 | MMEPR2222690 |  | 0 | BUILDING PERMIT/PLAN REVIEW: NEWR2215759 INSTALLATION OF FURNACE, A/C & DUCT WORK FOR NEW HOME CONSTRUCTION. LICENSE NUMBER: H01013 ¦ SCOPE ITEM: AIR CONDITIONING (INCLUDING CONDENSERS, EVAPORATORS, COMPRESSORS)
010-301741-00 | 010-N052JC-04000 | 2023-04-14 | MMEPR2315648 |  | 0 | INSTALLATION OF 22 FEET, 1-INCH, CSST, AND BLACK IRON PIPING, FROM GAS METER TO HOME STANDBY GENERATOR. LICENSE NUMBER: P00723 ¦ SCOPE ITEM: FUEL GAS OR LP GAS
010-301741-00 | 010-N052JC-04000 | 2022-06-25 | MMEPR2225821 |  | 0 | BUILDING PERMIT/PLAN REVIEW: NEWR2215759 PERMIT FOR FIREPLACE LICENSE NUMBER: HIC-L00784 ¦ SCOPE ITEM: FACTORY BUILT FIREPLACES (PRE-FAB)
010-301741-00 | 010-N052JC-04000 | 2022-04-18 | NEWR2215759 |  | 519610 | PLAN APPROVAL: FINAL REVIEWED FOR COMPLIANCE UNDER: 2019 RESIDENTIAL CODE OF OHIO DESCRIPTION OF WORK: BUILD A 2 STORY FRAME, 1 FAMILY DWELLING FULL BASEMENT, UNFINISHED, WATERPROOFED, 2 CAR ATTACHED GARAGE, 1 DIRECT VENT FIREPLACE, 4 BEDROOMS, 2.5
010-301741-00 | 010-N052JC-04000 | 2022-06-14 | PMEPR2223959 |  | 0 | BUILDING PERMIT/PLAN REVIEW: NEWR2215759 PLUMBING INSTALL
010-301741-00 | 010-N052JC-04000 | 2023-04-14 |  |  |  | RECK 24 REAR ADDNS
010-301741-00 | 010-N052JC-04000 | 2023-04-14 | EMEPR2315643 |  | 0 | INSTALLATION OF A 24KW HOME STANDBY GENERATOR WITH A 200 AMP AUTOMATIC TRANSFER SWITCH. LOAD CALCULATIONS DUE AT TIME OF INSPECTION
010-301741-00 | 010-N052JC-04000 | 2022-06-14 | MMEPR2223956 |  | 0 | BUILDING PERMIT/PLAN REVIEW: NEWR2215759 GAS INSTALL LICENSE NUMBER: P00791 ¦ SCOPE ITEM: FUEL GAS OR LP GAS
010-301742-00 | 010-N052JC-03900 | 2021-09-09 | NEWR2135632 |  | 411050 | PLAN APPROVAL: FINAL REVIEWED FOR COMPLIANCE UNDER: 2019 RESIDENTIAL CODE OF OHIO USE/OCCUPANCY GROUP: 1, 2, 3 FAMILY DWELLING CONSTRUCTION TYPE: V-B DESCRIPTION OF WORK: BUILD A 2 STORY FRAMED, 1 FAMILY DWELLING: WATERPROOF BASEMENT, 2.5 BATHRO
010-301742-00 | 010-N052JC-03900 | 2021-05-18 |  |  |  | FOR DWLG
010-301742-00 | 010-N052JC-03900 | 2021-11-12 | EMEPR2145068 |  | 0 | BUILDING PERMIT/PLAN REVIEW: NEWR2135632 NEW CONSTRUCTION
010-301742-00 | 010-N052JC-03900 | 2021-11-24 | MMEPR2146573 |  | 0 | BUILDING PERMIT/PLAN REVIEW: NEWR2135632 GAS INSTALL LICENSE NUMBER: P00791 ¦ SCOPE ITEM: FUEL GAS OR LP GAS
010-301742-00 | 010-N052JC-03900 | 2021-10-13 | EMLSR2140496 |  | 0 | BUILDING PERMIT/PLAN REVIEW: NEWR2135632 NULL MLS SCOPE: TEMPORARY/FREESTANDING SERVICE (UP TO 200 AMPS DURING CONSTRUCTION)
010-301742-00 | 010-N052JC-03900 | 2021-11-24 | PMEPR2146574 |  | 0 | BUILDING PERMIT/PLAN REVIEW: NEWR2135632 PLUMBING INSTALL
010-301742-00 | 010-N052JC-03900 | 2023-06-05 |  |  |  | RECHECK 2024 FOR REAR ADDNS
010-301742-00 | 010-N052JC-03900 | 2022-07-14 |  |  |  | FOR COMPL OF DWLG
010-301742-00 | 010-N052JC-03900 | 2021-12-30 | MMEPR2150712 |  | 0 | BUILDING PERMIT/PLAN REVIEW: NEWR2135632 INSTALLATION OF FURNACE, A/C & DUCT WORK FOR NEW HOME CONSTRUCTION. LICENSE NUMBER: H01013 ¦ SCOPE ITEM: AIR CONDITIONING (INCLUDING CONDENSERS, EVAPORATORS, COMPRESSORS)
010-301743-00 | 010-N052JC-03800 | 2022-08-04 |  |  |  | POSS NEW DWLG
010-301743-00 | 010-N052JC-03800 | 2021-05-18 |  |  |  | FOR DWLG
010-301743-00 | 010-N052JC-03800 | 2022-05-19 | EMLSR2220530 |  | 0 | BUILDING PERMIT/PLAN REVIEW: NEWR2215764 MLS SCOPE: TEMPORARY/FREESTANDING SERVICE (UP TO 200 AMPS DURING CONSTRUCTION)
010-301743-00 | 010-N052JC-03800 | 2022-05-12 | MMEPR2219378 |  | 0 | BUILDING PERMIT/PLAN REVIEW: NEWR2215764 INSTALLATION OF FURNACE, A/C & DUCT WORK FOR NEW HOME CONSTRUCTION. LICENSE NUMBER: H01013 ¦ SCOPE ITEM: AIR CONDITIONING (INCLUDING CONDENSERS, EVAPORATORS, COMPRESSORS)
010-301743-00 | 010-N052JC-03800 | 2022-06-02 | MMEPR2222410 |  | 0 | BUILDING PERMIT/PLAN REVIEW: NEWR2215764 GAS INSTALL LICENSE NUMBER: P00791 ¦ SCOPE ITEM: FUEL GAS OR LP GAS
010-301743-00 | 010-N052JC-03800 | 2023-06-22 | EMEPR2325930 |  | 0 | BUILDING PERMIT/PLAN REVIEW: ALTR2314401 ELECTRIC FOR PERGOLA
010-301743-00 | 010-N052JC-03800 | 2022-04-18 | NEWR2215764 |  | 4042 | PLAN APPROVAL: FINAL REVIEWED FOR COMPLIANCE UNDER: 2019 RESIDENTIAL CODE OF OHIO DESCRIPTION OF WORK: BUILD A 2 STORY FRAME, 1 FAMILY DWELLING FULL BASEMENT, UNFINISHED, WATERPROOFED, 2 CAR ATTACHED GARAGE, 1 DIRECT VENT FIREPLACE, 3 BEDROOMS, 2.5
010-301743-00 | 010-N052JC-03800 | 2022-06-02 | PMEPR2222411 |  | 0 | BUILDING PERMIT/PLAN REVIEW: NEWR2215764 PLUMBING INSTALL
010-301743-00 | 010-N052JC-03800 | 2023-04-13 |  |  |  | RECK 24 FOR REAR ADDNS
010-301743-00 | 010-N052JC-03800 | 2022-05-27 | EMEPR2221680 |  | 0 | BUILDING PERMIT/PLAN REVIEW: NEWR2215764 NEW CONSTRUCTION
010-301743-00 | 010-N052JC-03800 | 2023-04-06 | ALTR2314401 |  | 44282 | PLAN APPROVAL: FINAL REVIEWED FOR COMPLIANCE UNDER: 2019 RESIDENTIAL CODE OF OHIO USE/OCCUPANCY GROUP: 1, 2, 3 FAMILY DWELLING CONSTRUCTION TYPE: V-B DESCRIPTION OF WORK: ALTER A 2 STORY FRAMED, 1 FAMILY DWELLING BY CONSTRUCTING A 12’X20’ LOUVE
010-301743-00 | 010-N052JC-03800 | 2022-06-25 | MMEPR2225823 |  | 0 | BUILDING PERMIT/PLAN REVIEW: NEWR2215764 PERMIT FOR FIREPLACE LICENSE NUMBER: HIC-L00784 ¦ SCOPE ITEM: FACTORY BUILT FIREPLACES (PRE-FAB)
010-301744-00 | 010-N052JC-03700 | 2021-09-24 | MMEPR2138018 |  | 0 | BUILDING PERMIT/PLAN REVIEW: NEWR2134083 INSTALLATION OF FURNACE, A/C & DUCT WORK IN NEW HOME CONSTRUCTION. LICENSE NUMBER: H01013 ¦ SCOPE ITEM: AIR CONDITIONING (INCLUDING CONDENSERS, EVAPORATORS, COMPRESSORS)
010-301744-00 | 010-N052JC-03700 | 2021-08-27 | NEWR2134083 |  | 400041 | PLAN APPROVAL: FINAL REVIEWED FOR COMPLIANCE UNDER: 2019 RESIDENTIAL CODE OF OHIO DESCRIPTION OF WORK: BUILD A 2 STORY FRAME, 1 FAMILY DWELLING ON FULL BASEMENT, UNFINISHED, 2 CAR ATTACHED GARAGE, 1 DIRECT VENT FIREPLACE, 3 BEDROOMS, 2.5 BATHROOMS.
010-301744-00 | 010-N052JC-03700 | 2021-05-18 |  |  |  | FOR DWLG
010-301744-00 | 010-N052JC-03700 | 2021-11-23 | MMEPR2146366 |  | 0 | BUILDING PERMIT/PLAN REVIEW: NEWR2134083 PERMIT FOR FIREPLACE LICENSE NUMBER: HIC-L00161 ¦ SCOPE ITEM: FACTORY BUILT FIREPLACES (PRE-FAB)
010-301744-00 | 010-N052JC-03700 | 2021-10-21 | PMEPR2141800 |  | 0 | BUILDING PERMIT/PLAN REVIEW: NEWR2134083 INSTALL PLUMBING
010-301744-00 | 010-N052JC-03700 | 2022-07-14 |  |  |  | FOR COMPL OF DWLG
010-301744-00 | 010-N052JC-03700 | 2021-10-28 | EMEPR2142867 |  | 0 | BUILDING PERMIT/PLAN REVIEW: NEWR2134083 NEW CONSTRUCTION
010-301744-00 | 010-N052JC-03700 | 2021-10-08 | EMLSR2140004 |  | 0 | BUILDING PERMIT/PLAN REVIEW: NEWR2134083 MLS SCOPE: TEMPORARY/FREESTANDING SERVICE (UP TO 200 AMPS DURING CONSTRUCTION)
010-301744-00 | 010-N052JC-03700 | 2021-10-27 | MMEPR2142514 |  | 0 | BUILDING PERMIT/PLAN REVIEW: NEWR2134083 INSTALL GAS PIPING LICENSE NUMBER: P00791 ¦ SCOPE ITEM: FUEL GAS OR LP GAS
010-301744-00 | 010-N052JC-03700 | 2023-06-05 |  |  |  | RECHECK 2024 FOR REAR ADDNS
010-301745-00 | 010-N052JC-03600 | 2022-07-14 |  |  |  | FOR COMPL OF DWLG
010-301745-00 | 010-N052JC-03600 | 2021-05-18 |  |  |  | FOR DWLG
010-301745-00 | 010-N052JC-03600 | 2022-10-07 | ALTR2240384 |  | 20000 | PLAN APPROVAL: FINAL REVIEWED FOR COMPLIANCE UNDER: 2019 RESIDENTIAL CODE OF OHIO DESCRIPTION OF WORK: ALTER A 1 FAMILY DWELLING FULL BASEMENT, UNFINISHED, WATERPROOFED, BY FINISHING BASEMENT WITH WOOD STUD WALLS, R-11 INSULATION FOR REC ROOM, OFF
010-301745-00 | 010-N052JC-03600 | 2023-06-05 |  |  |  | RECHECK 2024 FOR REAR ADDNS
010-301745-00 | 010-N052JC-03600 | 2021-11-17 | EMEPR2145738 |  | 0 | BUILDING PERMIT/PLAN REVIEW: NEWR2140164 NEW CONSTRUCTION
010-301745-00 | 010-N052JC-03600 | 2021-11-04 | EMLSR2143904 |  | 0 | BUILDING PERMIT/PLAN REVIEW: NEWR2140164 MLS SCOPE: TEMPORARY/FREESTANDING SERVICE (UP TO 200 AMPS DURING CONSTRUCTION)
010-301745-00 | 010-N052JC-03600 | 2021-10-11 | NEWR2140164 |  | 480546 | PLAN APPROVAL: FINAL REVIEWED FOR COMPLIANCE UNDER: 2019 RESIDENTIAL CODE OF OHIO USE/OCCUPANCY GROUP: 1, 2, 3 FAMILY DWELLING CONSTRUCTION TYPE: V-B DESCRIPTION OF WORK: BUILD A 2 STORY SINGLE FAMILY DWELLING: FULL WATERPROOF BASEMENT, 3- BATH
010-301745-00 | 010-N052JC-03600 | 2021-11-22 | MMEPR2146163 |  | 0 | BUILDING PERMIT/PLAN REVIEW: NEWR2140164 GAS INSTALL LICENSE NUMBER: P00791 ¦ SCOPE ITEM: FUEL GAS OR LP GAS
010-301745-00 | 010-N052JC-03600 | 2022-01-03 | MMEPR2202007 |  | 0 | BUILDING PERMIT/PLAN REVIEW: NEWR2140164 PERMIT FOR FIREPLACE LICENSE NUMBER: HIC-L00784 ¦ SCOPE ITEM: FACTORY BUILT FIREPLACES (PRE-FAB)
010-301745-00 | 010-N052JC-03600 | 2021-11-22 | PMEPR2146167 |  | 0 | BUILDING PERMIT/PLAN REVIEW: NEWR2140164 PLUMBING INSTALL
010-301745-00 | 010-N052JC-03600 | 2022-11-03 | PMEPR2244243 |  | 0 | BUILDING PERMIT/PLAN REVIEW: ALTR2240384 ADD 3/4 BATH TO BASEMENT
010-301745-00 | 010-N052JC-03600 | 2022-11-15 | EMEPR2245821 |  | 0 | BUILDING PERMIT/PLAN REVIEW: ALTR2240384 MISCELLANEOUS ELECTRIC WORK
010-301745-00 | 010-N052JC-03600 | 2022-11-11 | MMEPR2245399 |  | 0 | BUILDING PERMIT/PLAN REVIEW: ALTR2240384 ADD 2 RETURN AIRS & 1 BATHROOM EXHAUST FAN LICENSE NUMBER: H00255 ¦ SCOPE ITEM: DUCTWORK / DAMPERS
010-301745-00 | 010-N052JC-03600 | 2021-11-11 | MMEPR2144934 |  | 0 | BUILDING PERMIT/PLAN REVIEW: NEWR2140164 INSTALLATION OF FURNACE, A/C & DUCT WORK FOR NEW HOME CONSTRUCTION. LICENSE NUMBER: H01013 ¦ SCOPE ITEM: AIR CONDITIONING (INCLUDING CONDENSERS, EVAPORATORS, COMPRESSORS)
010-301746-00 | 010-N052JC-03400 | 2021-09-09 | EMEPR2135738 |  | 0 | BUILDING PERMIT/PLAN REVIEW: NEWR2125725 NEW CONSTRUCTION
010-301746-00 | 010-N052JC-03400 | 2021-08-06 | EMLSR2130924 |  | 0 | BUILDING PERMIT/PLAN REVIEW: NEWR2125725 MLS SCOPE: TEMPORARY/FREESTANDING SERVICE (UP TO 200 AMPS DURING CONSTRUCTION)
010-301746-00 | 010-N052JC-03400 | 2021-07-29 | MMEPR2129552 |  | 0 | BUILDING PERMIT/PLAN REVIEW: NEWR2125725 INSTALLATION OF FURNACE, A/C & DUCT WORK FOR NEW HOME CONSTRUCTION. LICENSE NUMBER: H01013 ¦ SCOPE ITEM: AIR CONDITIONING (INCLUDING CONDENSERS, EVAPORATORS, COMPRESSORS)
010-301746-00 | 010-N052JC-03400 | 2021-08-16 | MMEPR2132135 |  | 0 | BUILDING PERMIT/PLAN REVIEW: NEWR2125725 PERMIT FOR FIREPLACE LICENSE NUMBER: HIC-L00161 ¦ SCOPE ITEM: FACTORY BUILT FIREPLACES (PRE-FAB)
010-301746-00 | 010-N052JC-03400 | 2021-09-07 | MMEPR2135177 |  | 0 | BUILDING PERMIT/PLAN REVIEW: NEWR2125725 INSTALL GAS PIPING LICENSE NUMBER: P00791 ¦ SCOPE ITEM: FUEL GAS OR LP GAS
010-301746-00 | 010-N052JC-03400 | 2022-07-14 |  |  |  | FOR COMPL OF DWLG
010-301746-00 | 010-N052JC-03400 | 2021-07-06 | NEWR2125725 |  | 399810 | PLAN APPROVAL: FINAL REVIEWED FOR COMPLIANCE UNDER: 2019 RESIDENTIAL CODE OF OHIO DESCRIPTION OF WORK: BUILD A 2 STORY FRAME, 1 FAMILY DWELLING ON FULL BASEMENT, UNFINISHED, 2 CAR ATTACHED GARAGE, 1 DIRECT VENT FIREPLACE, 4 BEDROOMS, 2.5 BATHROOMS, B
010-301746-00 | 010-N052JC-03400 | 2021-09-07 | PMEPR2135179 |  | 0 | BUILDING PERMIT/PLAN REVIEW: NEWR2125725 INSTALL PLUMBING
010-301746-00 | 010-N052JC-03400 | 2021-09-13 | PMEPR2136122 |  | 0 | BUILDING PERMIT/PLAN REVIEW: NEWR2125725 INSTALL PLUMBING
010-301746-00 | 010-N052JC-03400 | 2021-05-18 |  |  |  | FOR DWLG
010-301746-00 | 010-N052JC-03400 | 2023-06-05 |  |  |  | RECHECK 2024 FOR REAR ADDNS
010-301746-00 | 010-N052JC-03400 | 2021-09-13 | MMEPR2136121 |  | 0 | BUILDING PERMIT/PLAN REVIEW: NEWR2125725 INSTALL GAS PIPING LICENSE NUMBER: P00791 ¦ SCOPE ITEM: FUEL GAS OR LP GAS
010-301747-00 | 010-N052JC-03300 | 2021-09-09 | EMEPR2135746 |  | 0 | BUILDING PERMIT/PLAN REVIEW: NEWR2127573 NEW CONSTRUCTION
010-301747-00 | 010-N052JC-03300 | 2021-08-18 | EMLSR2132536 |  | 0 | BUILDING PERMIT/PLAN REVIEW: NEWR2127573 MLS SCOPE: TEMPORARY/FREESTANDING SERVICE (UP TO 200 AMPS DURING CONSTRUCTION)
010-301747-00 | 010-N052JC-03300 | 2021-08-11 | MMEPR2131655 |  | 0 | BUILDING PERMIT/PLAN REVIEW: NEWR2127573 INSTALLATION OF FURNACE, A/C & DUCT WORK ON NEW HOME CONSTRUCTION. LICENSE NUMBER: H01013 ¦ SCOPE ITEM: AIR CONDITIONING (INCLUDING CONDENSERS, EVAPORATORS, COMPRESSORS)
010-301747-00 | 010-N052JC-03300 | 2021-09-11 | MMEPR2135993 |  | 0 | BUILDING PERMIT/PLAN REVIEW: NEWR2127573 PERMIT FOR FIREPLACE LICENSE NUMBER: HIC-L00161 ¦ SCOPE ITEM: FACTORY BUILT FIREPLACES (PRE-FAB)
010-301747-00 | 010-N052JC-03300 | 2022-07-14 |  |  |  | FOR COMPL OF DWLG
010-301747-00 | 010-N052JC-03300 | 2021-07-16 | NEWR2127573 |  | 423360 | *REVISION 8/4/2021 ACC: PLRE2129265- REVISE TO ADD FIRE RATING NOTES AND CHANGE DECK SIZE* PLAN APPROVAL: FINAL REVIEWED FOR COMPLIANCE UNDER: 2019 RESIDENTIAL CODE OF OHIO DESCRIPTION OF WORK: BUILD A 1 STORY FRAME, 1 FAMILY DWELLING ON FULL BASE
010-301747-00 | 010-N052JC-03300 | 2021-09-13 | PMEPR2136021 |  | 0 | BUILDING PERMIT/PLAN REVIEW: NEWR2127573 INSTALL PLUMBING
010-301747-00 | 010-N052JC-03300 | 2021-05-18 |  |  |  | FOR DWLG
010-301747-00 | 010-N052JC-03300 | 2023-06-05 |  |  |  | RECHECK 2024 FOR REAR ADDNS
010-301747-00 | 010-N052JC-03300 | 2021-09-13 | MMEPR2136019 |  | 0 | BUILDING PERMIT/PLAN REVIEW: NEWR2127573 INSTALL GAS PIPING LICENSE NUMBER: P00791 ¦ SCOPE ITEM: FUEL GAS OR LP GAS
010-301748-00 | 010-N052JC-03200 | 2021-09-22 | EMEPR2137578 |  | 0 | BUILDING PERMIT/PLAN REVIEW: NEWR2131104 NEW CONSTRUCTION
010-301748-00 | 010-N052JC-03200 | 2021-09-02 | MMEPR2134951 |  | 0 | BUILDING PERMIT/PLAN REVIEW: NEWR2131104 INSTALLATION OF FURNACE, A/C & DUCT WORK FOR NEW HOME CONSTRUCTION. LICENSE NUMBER: H01013 ¦ SCOPE ITEM: AIR CONDITIONING (INCLUDING CONDENSERS, EVAPORATORS, COMPRESSORS)
010-301748-00 | 010-N052JC-03200 | 2021-08-09 | NEWR2131104 |  | 358980 | PLAN APPROVAL: FINAL REVIEWED FOR COMPLIANCE UNDER: 2019 RESIDENTIAL CODE OF OHIO DESCRIPTION OF WORK: BUILD A 2 STORY FRAME, 1 FAMILY DWELLING FULL BASEMENT, UNFINISHED, WATERPROOFED, 2 CAR ATTACHED GARAGE, 3 BEDROOMS, 2.5 BATHROOMS, 1ST FLOOR
010-301748-00 | 010-N052JC-03200 | 2021-10-06 | PMEPR2139630 |  | 0 | BUILDING PERMIT/PLAN REVIEW: NEWR2131104 INSTALL PLUMBING
010-301748-00 | 010-N052JC-03200 | 2023-06-05 |  |  |  | RECHECK 2024 FOR REAR ADDNS
010-301748-00 | 010-N052JC-03200 | 2022-07-14 |  |  |  | FOR COMPL OF DWLG
010-301748-00 | 010-N052JC-03200 | 2021-10-06 | MMEPR2139621 |  | 0 | BUILDING PERMIT/PLAN REVIEW: NEWR2131104 INSTALL GAS PIPING LICENSE NUMBER: P00791 ¦ SCOPE ITEM: FUEL GAS OR LP GAS
010-301748-00 | 010-N052JC-03200 | 2021-05-18 |  |  |  | FOR DWLG
010-301749-00 | 010-N052JC-03100 | 2021-07-09 | NEWR2126374 |  | 320561 | PLAN APPROVAL: FINAL REVIEWED FOR COMPLIANCE UNDER: 2019 RESIDENTIAL CODE OF OHIO DESCRIPTION OF WORK: BUILD A 1 STORY FRAME, 1 FAMILY DWELLING PART BASEMENT, UNFINISHED, CRAWL, WATERPROOFED, 2 CAR ATTACHED GARAGE, 3 BEDROOMS, 2 BATHROOMS, 1ST
010-301749-00 | 010-N052JC-03100 | 2021-09-20 | PMEPR2137212 |  | 0 | BUILDING PERMIT/PLAN REVIEW: NEWR2126374 INSTALL PLUMBING
010-301749-00 | 010-N052JC-03100 | 2021-09-09 | EMEPR2135745 |  | 0 | BUILDING PERMIT/PLAN REVIEW: NEWR2126374 NEW CONSTRUCTION
010-301749-00 | 010-N052JC-03100 | 2021-08-18 | EMLSR2132534 |  | 0 | BUILDING PERMIT/PLAN REVIEW: NEWR2126374 MLS SCOPE: TEMPORARY/FREESTANDING SERVICE (UP TO 200 AMPS DURING CONSTRUCTION)
010-301749-00 | 010-N052JC-03100 | 2022-07-14 |  |  |  | FOR COMPL OF DWLG
010-301749-00 | 010-N052JC-03100 | 2021-05-18 |  |  |  | FOR DWLG
010-301749-00 | 010-N052JC-03100 | 2021-11-17 | MMEPR2145701 |  | 0 | BUILDING PERMIT/PLAN REVIEW: NEWR2126374 GAS INSTALL LICENSE NUMBER: P00791 ¦ SCOPE ITEM: FUEL GAS OR LP GAS
010-301749-00 | 010-N052JC-03100 | 2023-06-05 |  |  |  | RECHECK 2024 FOR REAR ADDNS
010-301749-00 | 010-N052JC-03100 | 2021-08-06 | MMEPR2130986 |  | 0 | BUILDING PERMIT/PLAN REVIEW: NEWR2126374 INSTALLATION OF FURNACE, A/C & DUCT WORK FOR NEW HOME CONSTRUCTION. LICENSE NUMBER: H01013 ¦ SCOPE ITEM: AIR CONDITIONING (INCLUDING CONDENSERS, EVAPORATORS, COMPRESSORS)
010-301750-00 | 010-N052JC-03000 | 2021-08-30 | EMLSR2134265 |  | 0 | BUILDING PERMIT/PLAN REVIEW: NEWR2129976 MLS SCOPE: TEMPORARY/FREESTANDING SERVICE (UP TO 200 AMPS DURING CONSTRUCTION)
010-301750-00 | 010-N052JC-03000 | 2021-09-16 | EMEPR2136760 |  | 0 | BUILDING PERMIT/PLAN REVIEW: NEWR2129976 NEW CONSTRUCTION
010-301750-00 | 010-N052JC-03000 | 2021-08-02 | NEWR2129976 |  | 383940 | PLAN APPROVAL: FINAL REVIEWED FOR COMPLIANCE UNDER: 2019 RESIDENTIAL CODE OF OHIO USE/OCCUPANCY GROUP: 1, 2, 3 FAMILY DWELLING CONSTRUCTION TYPE: V-B DESCRIPTION OF WORK: BUILD A 2 STORY FRAMED, 1 FAMILY DWELLING: FULL WATERPROOF BASEMENT, PLUMBI
010-301750-00 | 010-N052JC-03000 | 2023-06-05 |  |  |  | RECHECK 2024 FOR REAR ADDNS
010-301750-00 | 010-N052JC-03000 | 2021-10-06 | PMEPR2139657 |  | 0 | BUILDING PERMIT/PLAN REVIEW: NEWR2129976 INSTALL PLUMBING
010-301750-00 | 010-N052JC-03000 | 2021-05-18 |  |  |  | FOR DWLG
010-301750-00 | 010-N052JC-03000 | 2022-07-14 |  |  |  | COMPL OF DWLG
010-301750-00 | 010-N052JC-03000 | 2021-08-19 | MMEPR2132777 |  | 0 | BUILDING PERMIT/PLAN REVIEW: NEWR2129976 INSTALLATION OF FURNACE, A/C & DUCT WORK FOR NEW HOME CONSTRUCTION. LICENSE NUMBER: H01013 ¦ SCOPE ITEM: AIR CONDITIONING (INCLUDING CONDENSERS, EVAPORATORS, COMPRESSORS)
010-301750-00 | 010-N052JC-03000 | 2021-10-06 | MMEPR2139656 |  | 0 | BUILDING PERMIT/PLAN REVIEW: NEWR2129976 INSTALL GAS PIPING LICENSE NUMBER: P00791 ¦ SCOPE ITEM: FUEL GAS OR LP GAS
010-301751-00 | 010-N052JC-02900 | 2023-06-05 |  |  |  | RECHECK 2024 FOR REAR ADDNS
010-301751-00 | 010-N052JC-02900 | 2021-10-12 | MMEPR2140294 |  | 0 | BUILDING PERMIT/PLAN REVIEW: NEWR2132009 INSTALL GAS PIPING LICENSE NUMBER: P00791 ¦ SCOPE ITEM: FUEL GAS OR LP GAS
010-301751-00 | 010-N052JC-02900 | 2021-10-12 | PMEPR2140296 |  | 0 | BUILDING PERMIT/PLAN REVIEW: NEWR2132009 INSTALL PLUMBING
010-301751-00 | 010-N052JC-02900 | 2021-05-18 |  |  |  | FOR DWLG
010-301751-00 | 010-N052JC-02900 | 2021-09-22 | EMEPR2137581 |  | 0 | BUILDING PERMIT/PLAN REVIEW: NEWR2132009 NEW CONSTRUCTION
010-301751-00 | 010-N052JC-02900 | 2021-09-02 | MMEPR2134956 |  | 0 | BUILDING PERMIT/PLAN REVIEW: NEWR2132009 INSTALLATION OF FURNACE, A/C & DUCT WORK FOR NEW HOME CONSTRUCTION. LICENSE NUMBER: H01013 ¦ SCOPE ITEM: AIR CONDITIONING (INCLUDING CONDENSERS, EVAPORATORS, COMPRESSORS)
010-301751-00 | 010-N052JC-02900 | 2021-08-13 | NEWR2132009 |  | 373840 | PLAN APPROVAL: FINAL REVIEWED FOR COMPLIANCE UNDER: 2019 RESIDENTIAL CODE OF OHIO DESCRIPTION OF WORK: BUILD A 2 STORY FRAME, 1 FAMILY DWELLING PART BASEMENT, UNFINISHED, CRAWL, WATERPROOFED, 2 CAR ATTACHED GARAGE, 3 BEDROOMS, 2.5 BATHROOMS, 1S
010-301751-00 | 010-N052JC-02900 | 2022-07-14 |  |  |  | COMP OF DWLG
010-301752-00 | 010-N052JC-02800 | 2021-09-02 | PMEPR2134957 |  | 0 | BUILDING PERMIT/PLAN REVIEW: NEWR2126599 INSTALL PLUMBING
010-301752-00 | 010-N052JC-02800 | 2021-07-12 | NEWR2126599 |  | 399550 | PLAN APPROVAL: FINAL REVIEWED FOR COMPLIANCE UNDER: 2019 RESIDENTIAL CODE OF OHIO USE/OCCUPANCY GROUP: 1, 2, 3 FAMILY DWELLING CONSTRUCTION TYPE: V-B DESCRIPTION OF WORK: BUILD A 1 STORY FRAMED, 1 FAMILY DWELLING ON FULL BASEMENT, UNFINISHED, WA
010-301752-00 | 010-N052JC-02800 | 2021-09-02 | MMEPR2134954 |  | 0 | BUILDING PERMIT/PLAN REVIEW: NEWR2126599 INSTALL GAS PIPING LICENSE NUMBER: P00791 ¦ SCOPE ITEM: FUEL GAS OR LP GAS
010-301752-00 | 010-N052JC-02800 | 2021-08-16 | MMEPR2132142 |  | 0 | BUILDING PERMIT/PLAN REVIEW: NEWR2126599 PERMIT FOR FIREPLACE LICENSE NUMBER: HIC-L00161 ¦ SCOPE ITEM: FACTORY BUILT FIREPLACES (PRE-FAB)
010-301752-00 | 010-N052JC-02800 | 2021-08-06 | MMEPR2130988 |  | 0 | BUILDING PERMIT/PLAN REVIEW: NEWR2126599 INSTALLATION OF FURNACE, A/C & DUCT WORK FOR NEW HOME CONSTRUCTION. LICENSE NUMBER: H01013 ¦ SCOPE ITEM: AIR CONDITIONING (INCLUDING CONDENSERS, EVAPORATORS, COMPRESSORS)
010-301752-00 | 010-N052JC-02800 | 2021-05-18 |  |  |  | FOR DWLG
010-301752-00 | 010-N052JC-02800 | 2021-08-18 | EMLSR2132532 |  | 0 | BUILDING PERMIT/PLAN REVIEW: NEWR2126599 MLS SCOPE: TEMPORARY/FREESTANDING SERVICE (UP TO 200 AMPS DURING CONSTRUCTION)
010-301752-00 | 010-N052JC-02800 | 2021-09-09 | EMEPR2135748 |  | 0 | BUILDING PERMIT/PLAN REVIEW: NEWR2126599 NEW CONSTRUCTION
010-301752-00 | 010-N052JC-02800 | 2022-07-13 |  |  |  | COMPL OF DWLG
010-301752-00 | 010-N052JC-02800 | 2023-07-14 | PMEPR2329360 |  | 0 | BUILDING PERMIT/PLAN REVIEW: ALTR2326391 MOVED A TOILET AND A LAV TO CORRECT LOCATION, AND RUN THE WATER LINES
010-301752-00 | 010-N052JC-02800 | 2023-06-26 | ALTR2326391 |  | 53000 | FINISHING PART OF THE BASEMENT FOR A RECREATION ROOM WITH A HALF BATH PLAN APPROVAL: FINAL REVIEWED FOR COMPLIANCE UNDER: 2019 RESIDENTIAL CODE OF OHIO DESCRIPTION OF WORK: ALTER A 1 FAMILY DWELLING FULL BASEMENT, UNFINISHED, WATERPROOFED, BY F
010-301752-00 | 010-N052JC-02800 | 2023-06-05 |  |  |  | RECHECK 2024 FOR REAR ADDNS
010-301752-00 | 010-N052JC-02800 | 2022-06-09 | DECKR2223422 |  | 22167 | PLAN APPROVAL: FINAL REVIEWED FOR COMPLIANCE UNDER: 2019 RESIDENTIAL CODE OF OHIO USE/OCCUPANCY GROUP: 1, 2, 3 FAMILY DWELLING CONSTRUCTION TYPE: V-B DESCRIPTION OF WORK: ALTER A 1 STORY FRAMED, 1 FAMILY DWELLING BY BUILDING A 14’X29’ WOOD FRAME
010-301752-00 | 010-N052JC-02800 | 2023-08-02 | MMEPR2332554 |  | 0 | BUILDING PERMIT/PLAN REVIEW: ALTR2326391 ADD RETURN AND HEAT RUN TO BASEMENT ADDITION FINISHED SPACE LICENSE NUMBER: H00255 ¦ SCOPE ITEM: DUCTWORK / DAMPERS
010-301752-00 | 010-N052JC-02800 | 2023-08-03 | EMEPR2332659 |  | 0 | BUILDING PERMIT/PLAN REVIEW: ALTR2326391 PER APROVED PLANS
010-301753-00 | 010-N052JC-02700 | 2023-06-05 |  |  |  | RECHECK 2024 FOR REAR ADDNS
010-301753-00 | 010-N052JC-02700 | 2022-07-13 |  |  |  | COMPL OF DWLG
010-301753-00 | 010-N052JC-02700 | 2021-09-09 | EMEPR2135753 |  | 0 | BUILDING PERMIT/PLAN REVIEW: NEWR2127566 NEW CONSTRUCTION
010-301753-00 | 010-N052JC-02700 | 2021-08-20 | EMLSR2132918 |  | 0 | BUILDING PERMIT/PLAN REVIEW: NEWR2127566 MLS SCOPE: TEMPORARY/FREESTANDING SERVICE (UP TO 200 AMPS DURING CONSTRUCTION)
010-301753-00 | 010-N052JC-02700 | 2021-08-11 | MMEPR2131658 |  | 0 | BUILDING PERMIT/PLAN REVIEW: NEWR2127566 INSTALLATION OF FURNACE, A/C & DUCT WORK ON NEW HOME CONSTRUCTION. LICENSE NUMBER: H01013 ¦ SCOPE ITEM: AIR CONDITIONING (INCLUDING CONDENSERS, EVAPORATORS, COMPRESSORS)
010-301753-00 | 010-N052JC-02700 | 2021-09-13 | MMEPR2136017 |  | 0 | BUILDING PERMIT/PLAN REVIEW: NEWR2127566 INSTALL GAS PIPING LICENSE NUMBER: P00791 ¦ SCOPE ITEM: FUEL GAS OR LP GAS
010-301753-00 | 010-N052JC-02700 | 2021-07-16 | NEWR2127566 |  | 408040 | PLAN APPROVAL: FINAL REVIEWED FOR COMPLIANCE UNDER: 2019 RESIDENTIAL CODE OF OHIO USE/OCCUPANCY GROUP: 1, 2, 3 FAMILY DWELLING CONSTRUCTION TYPE: V-B DESCRIPTION OF WORK: BUILD A 2 STORY FRAMED, 1 FAMILY DWELLING ON FULL BASEMENT, UNFINISHED, WA
010-301753-00 | 010-N052JC-02700 | 2021-09-13 | PMEPR2136018 |  | 0 | BUILDING PERMIT/PLAN REVIEW: NEWR2127566 INSTALL PLUMBING
010-301753-00 | 010-N052JC-02700 | 2021-05-18 |  |  |  | FOR DWLG
010-301754-00 | 010-N052JC-02600 | 2023-06-05 |  |  |  | RECHECK 2024 FOR REAR ADDNS
010-301754-00 | 010-N052JC-02600 | 2021-05-18 |  |  |  | FOR DWLG
010-301754-00 | 010-N052JC-02600 | 2021-09-13 | MMEPR2136012 |  | 0 | BUILDING PERMIT/PLAN REVIEW: NEWR2124753 INSTALL GAS PIPING LICENSE NUMBER: P00791 ¦ SCOPE ITEM: FUEL GAS OR LP GAS
010-301754-00 | 010-N052JC-02600 | 2021-08-16 | MMEPR2132145 |  | 0 | BUILDING PERMIT/PLAN REVIEW: NEWR2124753 PERMIT FOR FIREPLACE LICENSE NUMBER: HIC-L00161 ¦ SCOPE ITEM: FACTORY BUILT FIREPLACES (PRE-FAB)
010-301754-00 | 010-N052JC-02600 | 2021-07-29 | MMEPR2129554 |  | 0 | BUILDING PERMIT/PLAN REVIEW: NEWR2124753 INSTALLATION OF FURNACE, A/C & DUCT WORK FOR NEW HOME CONSTRUCTION. LICENSE NUMBER: H01013 ¦ SCOPE ITEM: AIR CONDITIONING (INCLUDING CONDENSERS, EVAPORATORS, COMPRESSORS)
010-301754-00 | 010-N052JC-02600 | 2021-08-06 | EMLSR2130926 |  | 0 | BUILDING PERMIT/PLAN REVIEW: NEWR2124753 MLS SCOPE: TEMPORARY/FREESTANDING SERVICE (UP TO 200 AMPS DURING CONSTRUCTION)
010-301754-00 | 010-N052JC-02600 | 2021-09-13 | PMEPR2136013 |  | 0 | BUILDING PERMIT/PLAN REVIEW: NEWR2124753 INSTALL PLUMBING
010-301754-00 | 010-N052JC-02600 | 2021-06-29 | NEWR2124753 |  | 370010 | PLAN APPROVAL: FINAL REVIEWED FOR COMPLIANCE UNDER: 2019 RESIDENTIAL CODE OF OHIO USE/OCCUPANCY GROUP: 1, 2, 3 FAMILY DWELLING CONSTRUCTION TYPE: V-B DESCRIPTION OF WORK: BUILD A 2 STORY FRAMED, 1 FAMILY DWELLING ON FULL BASEMENT, FINISHED, WATE
010-301754-00 | 010-N052JC-02600 | 2022-07-13 |  |  |  | COMPL OF DWLG
010-301754-00 | 010-N052JC-02600 | 2021-08-27 | EMEPR2134064 |  | 0 | BUILDING PERMIT/PLAN REVIEW: NEWR2124753 NEW CONSTRUCTION
010-301754-00 | 010-N052JC-02600 | 2024-01-05 |  |  |  | REAR ADDN - JUST STARTED
010-301755-00 | 010-N052JC-02500 | 2021-08-18 | PMEPR2132478 |  | 0 | BUILDING PERMIT/PLAN REVIEW: NEWR2122159 INSTALL PLUMBING
010-301755-00 | 010-N052JC-02500 | 2021-08-11 | EMEPR2131620 |  | 0 | BUILDING PERMIT/PLAN REVIEW: NEWR2122159 NEW CONSTRUCTION
010-301755-00 | 010-N052JC-02500 | 2022-07-13 |  |  |  | COMPL OF DWLG
010-301755-00 | 010-N052JC-02500 | 2021-05-18 |  |  |  | FOR DWLG
010-301755-00 | 010-N052JC-02500 | 2021-07-07 | MMEPR2126101 |  | 0 | BUILDING PERMIT/PLAN REVIEW: NEWR2122159 INSTALLATION OF FURNACE, A/C AND DUCT WORK FOR NEW HOME CONSTRUCTION. LICENSE NUMBER: H01013 ¦ SCOPE ITEM: AIR CONDITIONING (INCLUDING CONDENSERS, EVAPORATORS, COMPRESSORS)
010-301755-00 | 010-N052JC-02500 | 2021-08-18 | MMEPR2132476 |  | 0 | BUILDING PERMIT/PLAN REVIEW: NEWR2122159 INSTALL GAS PIPE LICENSE NUMBER: P00791 ¦ SCOPE ITEM: FUEL GAS OR LP GAS
010-301755-00 | 010-N052JC-02500 | 2021-06-11 | NEWR2122159 |  | 352060 | PLAN APPROVAL: FINAL REVIEWED FOR COMPLIANCE UNDER: 2019 RESIDENTIAL CODE OF OHIO USE/OCCUPANCY GROUP: 1, 2, 3 FAMILY DWELLING CONSTRUCTION TYPE: V-B DESCRIPTION OF WORK: BUILD A 1 STORY FRAMED, 1 FAMILY DWELLING ON PART BASEMENT, UNFINISHED, CR
010-301755-00 | 010-N052JC-02500 | 2023-06-05 |  |  |  | RECHECK 2024 FOR REAR ADDNS
010-301755-00 | 010-N052JC-02500 | 2021-07-30 | EMLSR2129908 |  | 0 | BUILDING PERMIT/PLAN REVIEW: NEWR2122159 MLS SCOPE: TEMPORARY/FREESTANDING SERVICE (UP TO 200 AMPS DURING CONSTRUCTION)
010-301756-00 | 010-N052JC-02400 | 2021-08-11 | MMEPR2131659 |  | 0 | BUILDING PERMIT/PLAN REVIEW: NEWR2127847 INSTALLATION OF FURNACE, A/C & DUCT WORK ON NEW HOME CONSTRUCTION. LICENSE NUMBER: H01013 ¦ SCOPE ITEM: AIR CONDITIONING (INCLUDING CONDENSERS, EVAPORATORS, COMPRESSORS)
010-301756-00 | 010-N052JC-02400 | 2021-09-13 | PMEPR2136016 |  | 0 | BUILDING PERMIT/PLAN REVIEW: NEWR2127847 INSTALL PLUMBING
010-301756-00 | 010-N052JC-02400 | 2021-07-19 | NEWR2127847 |  | 386471 | PLAN APPROVAL: FINAL REVIEWED FOR COMPLIANCE UNDER: 2019 RESIDENTIAL CODE OF OHIO DESCRIPTION OF WORK: BUILD A 1 STORY FRAME, 1 FAMILY DWELLING PART BASEMENT, UNFINISHED, CRAWL, WATERPROOFED, 2 CAR ATTACHED GARAGE, 3 BEDROOMS, 2 BATHROOMS, 1ST
010-301756-00 | 010-N052JC-02400 | 2021-09-16 | EMEPR2136755 |  | 0 | BUILDING PERMIT/PLAN REVIEW: NEWR2127847 NEW CONSTRUCTION
010-301756-00 | 010-N052JC-02400 | 2021-05-18 |  |  |  | FOR DWLG
010-301756-00 | 010-N052JC-02400 | 2021-08-20 | EMLSR2132919 |  | 0 | BUILDING PERMIT/PLAN REVIEW: NEWR2127847 MLS SCOPE: TEMPORARY/FREESTANDING SERVICE (UP TO 200 AMPS DURING CONSTRUCTION)
010-301756-00 | 010-N052JC-02400 | 2021-09-13 | MMEPR2136015 |  | 0 | BUILDING PERMIT/PLAN REVIEW: NEWR2127847 INSTALL GAS PIPING LICENSE NUMBER: P00791 ¦ SCOPE ITEM: FUEL GAS OR LP GAS
010-301756-00 | 010-N052JC-02400 | 2022-07-13 |  |  |  | COMP OF DWLG
010-301756-00 | 010-N052JC-02400 | 2023-06-05 |  |  |  | RECHECK 2024 FOR REAR ADDNS
010-301757-00 | 010-N052JC-02300 | 2021-05-18 |  |  |  | FOR DWLG
010-301757-00 | 010-N052JC-02300 | 2022-07-13 |  |  |  | ADDN
010-301757-00 | 010-N052JC-02300 | 2023-06-05 |  |  |  | RECHECK 2024 FOR REAR ADDNS
010-301757-00 | 010-N052JC-02300 | 2021-10-06 | PMEPR2139655 |  | 0 | BUILDING PERMIT/PLAN REVIEW: NEWR2132352 INSTALL PLUMBING
010-301757-00 | 010-N052JC-02300 | 2021-10-06 | MMEPR2139652 |  | 0 | BUILDING PERMIT/PLAN REVIEW: NEWR2132352 INSTALL GAS PIPING LICENSE NUMBER: P00791 ¦ SCOPE ITEM: FUEL GAS OR LP GAS LICENSE NUMBER: P00791 ¦ SCOPE ITEM: FUEL GAS OR LP GAS
010-301757-00 | 010-N052JC-02300 | 2021-09-22 | EMEPR2137584 |  | 0 | BUILDING PERMIT/PLAN REVIEW: NEWR2132352 NEW CONSTRUCTION
010-301757-00 | 010-N052JC-02300 | 2021-09-08 | MMEPR2135524 |  | 0 | BUILDING PERMIT/PLAN REVIEW: NEWR2132352 INSTALLATION OF FURNACE, A/C & DUCT WORK FOR NEW HOME CONSTRUCTION. LICENSE NUMBER: H01013 ¦ SCOPE ITEM: AIR CONDITIONING (INCLUDING CONDENSERS, EVAPORATORS, COMPRESSORS)
010-301757-00 | 010-N052JC-02300 | 2021-08-17 | NEWR2132352 |  | 402820 | PLAN APPROVAL: FINAL REVIEWED FOR COMPLIANCE UNDER: 2019 RESIDENTIAL CODE OF OHIO DESCRIPTION OF WORK: BUILD A 2 STORY FRAME, 1 FAMILY DWELLING FULL BASEMENT, UNFINISHED, WATERPROOFED, 2 CAR ATTACHED GARAGE, 4 BEDROOMS, 2.5 BATHROOMS, 1ST FLOOR
010-301758-00 | 010-N052JC-02200 | 2021-05-10 | PMEPR2116893 |  | 0 | BUILDING PERMIT/PLAN REVIEW: NEWR2112055 RUN DWV AND WATER PIPING TO ALL FIXTURES. LOT 78 WWS
010-301758-00 | 010-N052JC-02200 | 2021-04-05 | NEWR2112055 |  | 375580 | PLAN APPROVAL: FINAL REVIEWED FOR COMPLIANCE UNDER: 2019 RESIDENTIAL CODE OF OHIO AND ICC A117.1-2009, 2017 OBC USE/OCCUPANCY GROUP: 1, 2, 3 FAMILY DWELLING CONSTRUCTION TYPE: V-B DESCRIPTION OF WORK: BUILD A 2 STORY FRAMED, 1 FAMILY DWELLING ON
010-301758-00 | 010-N052JC-02200 | 2021-05-20 | MMEPR2118575 |  | 0 | BUILDING PERMIT/PLAN REVIEW: NEWR2112055 PERMIT FOR FIREPLACE LICENSE NUMBER: HIC-L00161 ¦ SCOPE ITEM: FACTORY BUILT FIREPLACES (PRE-FAB)
010-301758-00 | 010-N052JC-02200 | 2021-05-10 | MMEPR2116894 |  | 0 | BUILDING PERMIT/PLAN REVIEW: NEWR2112055 RUN CSST TO ALL GAS APPLIANCES. LOT 78WWS LICENSE NUMBER: P00091 ¦ SCOPE ITEM: FUEL GAS OR LP GAS
010-301758-00 | 010-N052JC-02200 | 2021-04-29 | MMEPR2115528 |  | 0 | BUILDING PERMIT/PLAN REVIEW: NEWR2112055 INSTALLATION OF FURNACE, A/C & DUCT WORK FOR NEW HOME CONSTRUCTION. LICENSE NUMBER: H01013 ¦ SCOPE ITEM: AIR CONDITIONING (INCLUDING CONDENSERS, EVAPORATORS, COMPRESSORS)
010-301758-00 | 010-N052JC-02200 | 2021-05-07 | EMLSR2116671 |  | 0 | BUILDING PERMIT/PLAN REVIEW: NEWR2112055 MLS SCOPE: TEMPORARY/FREESTANDING SERVICE (UP TO 200 AMPS DURING CONSTRUCTION)
010-301758-00 | 010-N052JC-02200 | 2021-06-10 | EMEPR2121832 |  | 0 | BUILDING PERMIT/PLAN REVIEW: NEWR2112055 NEW CONSTRUCTION
010-301758-00 | 010-N052JC-02200 | 2021-05-18 |  |  |  | FOR DWLG
010-301758-00 | 010-N052JC-02200 | 2022-07-13 |  |  |  | ADDN
010-301759-00 | 010-N052JC-02100 | 2022-07-13 |  |  |  | ADDN
010-301759-00 | 010-N052JC-02100 | 2021-05-25 | PMEPR2119343 |  | 0 | PERMIT TRANSFER FROM P00091 TO P00791 06/15/2021 (FDJ) BUILDING PERMIT/PLAN REVIEW: NEWR2111421 RUN DWV AND WATER PIPING TO ALL FIXTURES. LOT 79 WWS
010-301759-00 | 010-N052JC-02100 | 2021-03-31 | NEWR2111421 |  | 344770 | PLAN APPROVAL: FINAL REVIEWED FOR COMPLIANCE UNDER: 2019 RESIDENTIAL CODE OF OHIO DESCRIPTION OF WORK: BUILD A 1 STORY FRAME, 1 FAMILY DWELLING FULL BASEMENT, UNFINISHED, WATERPROOFED, 2 CAR ATTACHED GARAGE, 3 BEDROOMS, 2 BATHROOMS, 1ST FLOOR L
010-301759-00 | 010-N052JC-02100 | 2021-06-24 | MMEPR2124020 |  | 0 | BUILDING PERMIT/PLAN REVIEW: NEWR2111421 INSTALL GAS PIPE LICENSE NUMBER: P00791 ¦ SCOPE ITEM: FUEL GAS OR LP GAS
010-301759-00 | 010-N052JC-02100 | 2021-05-18 |  |  |  | FOR DWLG
010-301759-00 | 010-N052JC-02100 | 2021-05-28 | MMEPR2119967 |  | 0 | BUILDING PERMIT/PLAN REVIEW: NEWR2111421 INSTALLATION OF FURNACE, A/C & DUCT WORK IN NEW HOME CONSTRUCTION. LICENSE NUMBER: H01013 ¦ SCOPE ITEM: AIR CONDITIONING (INCLUDING CONDENSERS, EVAPORATORS, COMPRESSORS)
010-301759-00 | 010-N052JC-02100 | 2021-05-25 | MMEPR2119344 |  | 0 | PERMIT TRANSFER FROM P00091 TO P00791 06/15/2021 (FDJ) BUILDING PERMIT/PLAN REVIEW: NEWR2111421 RUN CSST TO ALL GAS APPLIANCES. LOT 79 WWS LICENSE NUMBER: P00091 ¦ SCOPE ITEM: FUEL GAS OR LP GAS
010-301759-00 | 010-N052JC-02100 | 2021-07-23 | EMLSR2128651 |  | 0 | BUILDING PERMIT/PLAN REVIEW: NEWR2111421 MLS SCOPE: TEMPORARY/FREESTANDING SERVICE (UP TO 200 AMPS DURING CONSTRUCTION)
010-301759-00 | 010-N052JC-02100 | 2021-06-24 | PMEPR2124018 |  | 0 | BUILDING PERMIT/PLAN REVIEW: NEWR2111421 INSTALL PLUMBING
010-301759-00 | 010-N052JC-02100 | 2021-06-25 | EMEPR2124334 |  | 0 | BUILDING PERMIT/PLAN REVIEW: NEWR2111421 NEW CONSTRUCTION
010-301760-00 | 010-N052JC-02000 | 2021-05-28 | EMEPR2120056 |  | 0 | BUILDING PERMIT/PLAN REVIEW: NEWR2109477 NEW CONSTRUCTION
010-301760-00 | 010-N052JC-02000 | 2021-05-18 |  |  |  | FOR DWLG
010-301760-00 | 010-N052JC-02000 | 2021-04-26 | EMLSR2114829 |  | 0 | BUILDING PERMIT/PLAN REVIEW: NEWR2109477 MLS SCOPE: TEMPORARY/FREESTANDING SERVICE (UP TO 200 AMPS DURING CONSTRUCTION)
010-301760-00 | 010-N052JC-02000 | 2021-04-09 | MMEPR2112712 |  | 0 | BUILDING PERMIT/PLAN REVIEW: NEWR2109477 INSTALLATION OF FURNACE, A/C & DUCT WORK IN NEW HOME CONSTRUCTION. LICENSE NUMBER: H01013 ¦ SCOPE ITEM: AIR CONDITIONING (INCLUDING CONDENSERS, EVAPORATORS, COMPRESSORS)
010-301760-00 | 010-N052JC-02000 | 2021-03-17 | NEWR2109477 |  | 353210 | PLAN APPROVAL: FINAL REVIEWED FOR COMPLIANCE UNDER: 2019 RESIDENTIAL CODE OF OHIO DESCRIPTION OF WORK: BUILD A 2 STORY FRAME, 1 FAMILY DWELLING ON FULL BASEMENT, UNFINISHED, WATERPROOFED, 2 CAR ATTACHED GARAGE, 4 BEDROOMS, 2.5 BATHROOMS, PLUMBING
010-301760-00 | 010-N052JC-02000 | 2021-04-14 | MMEPR2113216 |  | 0 | BUILDING PERMIT/PLAN REVIEW: NEWR2109477 RUN CSST TO ALL GAS APPLIANCES. LOT 80 WWS LICENSE NUMBER: P00091 ¦ SCOPE ITEM: FUEL GAS OR LP GAS
010-301760-00 | 010-N052JC-02000 | 2021-04-14 | PMEPR2113215 |  | 0 | BUILDING PERMIT/PLAN REVIEW: NEWR2109477 RUN DWV AND WATER PIPING TO ALL FIXTURES. LOT 80 WWS
010-301760-00 | 010-N052JC-02000 | 2022-07-13 |  |  |  | ADDN
010-301761-00 | 010-N052JC-01900 | 2022-07-13 |  |  |  | ADDN
010-301761-00 | 010-N052JC-01900 | 2021-05-18 |  |  |  | FOR DWLG
010-301761-00 | 010-N052JC-01900 | 2021-04-28 | MMEPR2115262 |  | 0 | BUILDING PERMIT/PLAN REVIEW: NEWR2111110 RUN CSST TO ALL GAS APPLIANCES. LOT 81 WWS LICENSE NUMBER: P00091 ¦ SCOPE ITEM: FUEL GAS OR LP GAS
010-301761-00 | 010-N052JC-01900 | 2021-03-30 | NEWR2111110 |  | 379280 | PLAN APPROVAL: FINAL REVIEWED FOR COMPLIANCE UNDER: 2019 RESIDENTIAL CODE OF OHIO USE/OCCUPANCY GROUP: 1, 2, 3 FAMILY DWELLING CONSTRUCTION TYPE: V-B DESCRIPTION OF WORK: BUILD A 1 STORY FRAMED, 1 FAMILY DWELLING ON FULL BASEMENT, UNFINISHED, 2
010-301761-00 | 010-N052JC-01900 | 2021-04-28 | PMEPR2115259 |  | 0 | BUILDING PERMIT/PLAN REVIEW: NEWR2111110 RUN DWV AND WATER PIPING TO ALL FIXTURES. LOT 81 WWS
010-301761-00 | 010-N052JC-01900 | 2021-04-15 | MMEPR2113512 |  | 0 | BUILDING PERMIT/PLAN REVIEW: NEWR2111110 INSTALLATION OF FURNACE, A/C & DUCT WORK FOR NEW HOME CONSTRUCTION. LICENSE NUMBER: H01013 ¦ SCOPE ITEM: AIR CONDITIONING (INCLUDING CONDENSERS, EVAPORATORS, COMPRESSORS)
010-301761-00 | 010-N052JC-01900 | 2021-05-28 | EMEPR2120057 |  | 0 | BUILDING PERMIT/PLAN REVIEW: NEWR2111110 NEW CONSTRUCTION
010-301761-00 | 010-N052JC-01900 | 2021-04-29 | EMLSR2115413 |  | 0 | BUILDING PERMIT/PLAN REVIEW: NEWR2111110 MLS SCOPE: TEMPORARY/FREESTANDING SERVICE (UP TO 200 AMPS DURING CONSTRUCTION)
010-301762-00 | 010-N052JC-01800 | 2021-05-18 |  |  |  | FOR DWLG
010-301762-00 | 010-N052JC-01800 | 2021-05-10 | PMEPR2116899 |  | 0 | PERMIT TRANSFER FROM P00091 TO P00791 06/15/2021 (FDJ) BUILDING PERMIT/PLAN REVIEW: NEWR2110907 RUN DWV AND WATER PIPING TO ALL FIXTURES. LOT 82 WWS
010-301762-00 | 010-N052JC-01800 | 2021-06-17 | PMEPR2122919 |  | 0 | STATUS CHANGE: 6/23/2021 - REFER TO PMEPR2116899 BUILDING PERMIT/PLAN REVIEW: NEWR2110907 INSTALL PLUMBING
010-301762-00 | 010-N052JC-01800 | 2022-07-13 |  |  |  | ADDN
010-301762-00 | 010-N052JC-01800 | 2021-06-10 | EMEPR2121831 |  | 0 | BUILDING PERMIT/PLAN REVIEW: NEWR2110907 NEW CONSTRUCTION
010-301762-00 | 010-N052JC-01800 | 2021-05-07 | EMLSR2116672 |  | 0 | BUILDING PERMIT/PLAN REVIEW: NEWR2110907 MLS SCOPE: TEMPORARY/FREESTANDING SERVICE (UP TO 200 AMPS DURING CONSTRUCTION)
010-301762-00 | 010-N052JC-01800 | 2021-04-29 | MMEPR2115509 |  | 0 | BUILDING PERMIT/PLAN REVIEW: NEWR2110907 INSTALLATION OF FURNACE, A/C & DUCT WORK FOR NEW HOME CONSTRUCTION. LICENSE NUMBER: H01013 ¦ SCOPE ITEM: AIR CONDITIONING (INCLUDING CONDENSERS, EVAPORATORS, COMPRESSORS)
010-301762-00 | 010-N052JC-01800 | 2021-05-10 | MMEPR2116931 |  | 0 | PERMIT TRANSFER FROM P00091 TO P00791 06/15/2021 (FDJ) BUILDING PERMIT/PLAN REVIEW: NEWR2110907 RUN CSST TO ALL GAS APPLIANCES. 82 WWS LICENSE NUMBER: P00091 ¦ SCOPE ITEM: FUEL GAS OR LP GAS
010-301762-00 | 010-N052JC-01800 | 2021-03-29 | NEWR2110907 |  | 358530 | PLAN APPROVAL: FINAL REVIEWED FOR COMPLIANCE UNDER: 2019 RESIDENTIAL CODE OF OHIO DESCRIPTION OF WORK: BUILD A 1 STORY FRAME, 1 FAMILY DWELLING FULL BASEMENT, UNFINISHED, WATERPROOFED, 2 CAR ATTACHED GARAGE, 3 BEDROOMS, 2 BATHROOMS, 1ST FLOOR L
010-301762-00 | 010-N052JC-01800 | 2021-06-17 | MMEPR2122923 |  | 0 | STATUS CHANGE: 6/23/2021 - REFER TO MMEPR2116931 BUILDING PERMIT/PLAN REVIEW: NEWR2110907 INSTALL GAS PIPE LICENSE NUMBER: P00791 ¦ SCOPE ITEM: FUEL GAS OR LP GAS
010-301763-00 | 010-N052JC-01700 | 2021-03-31 | PMEPR2111332 |  | 0 | BUILDING PERMIT/PLAN REVIEW: NEWR2107312 RUN DWV AND WATER PIPING TO ALL FIXTURES. LOT 83 WWS
010-301763-00 | 010-N052JC-01700 | 2021-03-02 | NEWR2107312 |  | 356880 | PLAN APPROVAL: FINAL REVIEWED FOR COMPLIANCE UNDER: 2019 RESIDENTIAL CODE OF OHIO USE/OCCUPANCY GROUP: 1, 2, 3 FAMILY DWELLING CONSTRUCTION TYPE: V-B DESCRIPTION OF WORK: BUILD A 2 STORY FRAMED, 1 FAMILY DWELLING ON FULL BASEMENT, UNFINISHED, 2
010-301763-00 | 010-N052JC-01700 | 2021-03-31 | MMEPR2111334 |  | 0 | BUILDING PERMIT/PLAN REVIEW: NEWR2107312 RUN CSST TO ALL GAS APPLIANCES. LOT 83 WWS LICENSE NUMBER: P00091 ¦ SCOPE ITEM: FUEL GAS OR LP GAS
010-301763-00 | 010-N052JC-01700 | 2021-04-09 | EMLSR2112705 |  | 0 | BUILDING PERMIT/PLAN REVIEW: NEWR2107312 MLS SCOPE: TEMPORARY/FREESTANDING SERVICE (UP TO 200 AMPS DURING CONSTRUCTION)
010-301763-00 | 010-N052JC-01700 | 2021-05-06 | EMEPR2116531 |  | 0 | BUILDING PERMIT/PLAN REVIEW: NEWR2107312 NEW CONSTRUCTION
010-301763-00 | 010-N052JC-01700 | 2022-07-13 |  |  |  | ADDNS
010-301763-00 | 010-N052JC-01700 | 2021-05-18 |  |  |  | FOR DWLG
010-301763-00 | 010-N052JC-01700 | 2021-03-24 | MMEPR2110462 |  | 0 | BUILDING PERMIT/PLAN REVIEW: NEWR2107312 INSTALLATION OF FURNACE, A/C & DUCT WORK FOR NEW HOME CONSTRUCTION. LICENSE NUMBER: H01013 ¦ SCOPE ITEM: AIR CONDITIONING (INCLUDING CONDENSERS, EVAPORATORS, COMPRESSORS)
010-301764-00 | 010-N052JC-01600 | 2022-07-13 |  |  |  | ADDNS
010-301764-00 | 010-N052JC-01600 | 2021-05-18 |  |  |  | FOR DWLG
010-301765-00 | 010-N052JC-01500 | 2021-07-02 | MMEPR2125550 |  | 0 | BUILDING PERMIT/PLAN REVIEW: NEWR2120505 INSTALLATION OF FURNACE, A/C & DUCT WORK FOR NEW HOME CONSTRUCTION. LICENSE NUMBER: H01013 ¦ SCOPE ITEM: AIR CONDITIONING (INCLUDING CONDENSERS, EVAPORATORS, COMPRESSORS)
010-301765-00 | 010-N052JC-01500 | 2021-07-26 | EMEPR2128921 |  | 0 | BUILDING PERMIT/PLAN REVIEW: NEWR2120505 NEW CONSTRUCTION
010-301765-00 | 010-N052JC-01500 | 2021-06-02 | NEWR2120505 |  | 385991 | PLAN APPROVAL: FINAL REVIEWED FOR COMPLIANCE UNDER: 2019 RESIDENTIAL CODE OF OHIO USE/OCCUPANCY GROUP: 1, 2, 3 FAMILY DWELLING CONSTRUCTION TYPE: V-B DESCRIPTION OF WORK: BUILD A 2 STORY FRAMED, 1 FAMILY DWELLING ON FULL BASEMENT, UNFINISHED, WA
010-301765-00 | 010-N052JC-01500 | 2022-07-13 |  |  |  | FOR COMPL AND ADDN
010-301765-00 | 010-N052JC-01500 | 2021-07-30 | PMEPR2129778 |  | 0 | BUILDING PERMIT/PLAN REVIEW: NEWR2120505 INSTALL PLUMBING
010-301765-00 | 010-N052JC-01500 | 2023-06-05 |  |  |  | RECHECK 2024 FOR REAR ADDNS
010-301765-00 | 010-N052JC-01500 | 2021-05-18 |  |  |  | FOR DWLG
010-301765-00 | 010-N052JC-01500 | 2021-07-29 | MMEPR2129630 |  | 0 | BUILDING PERMIT/PLAN REVIEW: NEWR2120505 INSTALL GAS PIPE LICENSE NUMBER: P00791 ¦ SCOPE ITEM: FUEL GAS OR LP GAS
010-301766-00 | 010-N052JC-01400 | 2021-05-18 |  |  |  | FOR DWLG
010-301766-00 | 010-N052JC-01400 | 2022-03-08 | EMEPC2210028 |  | 0 | POWER SUPPLY FOR CATV CABINET. THE ADDRESS LISTED ON THE PERMIT IS THE NEAREST EXISTING ADDRESS TO THE CABINET. THE CABINET IS LOCATED BEHIND BUILDING 6440 (NEW BUILDING).
010-301766-00 | 010-N052JC-01400 | 2022-07-13 |  |  |  | ADDNS
010-301767-00 | 010-N052JC-01300 | 2021-05-18 |  |  |  | FOR DWLG
010-301767-00 | 010-N052JC-01300 | 2023-06-02 |  |  |  | RECHECK 2024 FOR REAR ADDNS
010-301767-00 | 010-N052JC-01300 | 2022-07-13 |  |  |  | DWLG COMPL AND ADDNS
010-301767-00 | 010-N052JC-01300 | 2021-07-19 | EMEPR2127944 |  | 0 | BUILDING PERMIT/PLAN REVIEW: NEWR2114521 NEW CONSTRUCTION
010-301767-00 | 010-N052JC-01300 | 2021-06-22 | EMLSR2123531 |  | 0 | BUILDING PERMIT/PLAN REVIEW: NEWR2114521 MLS SCOPE: TEMPORARY/FREESTANDING SERVICE (UP TO 200 AMPS DURING CONSTRUCTION)
010-301767-00 | 010-N052JC-01300 | 2021-06-10 | MMEPR2121869 |  | 0 | BUILDING PERMIT/PLAN REVIEW: NEWR2114521 INSTALLATION OF FURNACE, A/C & DUCT WORK ON NEW HOME CONSTRUCTION. LICENSE NUMBER: H01013 ¦ SCOPE ITEM: AIR CONDITIONING (INCLUDING CONDENSERS, EVAPORATORS, COMPRESSORS)
010-301767-00 | 010-N052JC-01300 | 2021-07-02 | MMEPR2125502 |  | 0 | BUILDING PERMIT/PLAN REVIEW: NEWR2114521 INSTALL GAS PIPE LICENSE NUMBER: P00791 ¦ SCOPE ITEM: FUEL GAS OR LP GAS
010-301767-00 | 010-N052JC-01300 | 2021-04-22 | NEWR2114521 |  | 358050 | PLAN APPROVAL: FINAL REVIEWED FOR COMPLIANCE UNDER: 2019 RESIDENTIAL CODE OF OHIO USE/OCCUPANCY GROUP: 1, 2, 3 FAMILY DWELLING CONSTRUCTION TYPE: V-B DESCRIPTION OF WORK: BUILD A 2 STORY FRAMED, 1 FAMILY DWELLING ON FULL BASEMENT, UNFINISHED, 2
010-301767-00 | 010-N052JC-01300 | 2021-07-02 | PMEPR2125498 |  | 0 | BUILDING PERMIT/PLAN REVIEW: NEWR2114521 PLUMBING INSTALL
010-301768-00 | 010-N052JC-01200 | 2021-05-18 |  |  |  | FOR DWLG
010-301768-00 | 010-N052JC-01200 | 2021-05-13 | NEWR2117572 |  | 394440 | PLAN APPROVAL: FINAL REVIEWED FOR COMPLIANCE UNDER: 2019 RESIDENTIAL CODE OF OHIO DESCRIPTION OF WORK: BUILD A 2 STORY FRAME, 1 FAMILY DWELLING FULL BASEMENT, UNFINISHED, WATERPROOFED, 2 CAR ATTACHED GARAGE, 1 DIRECT VENT FIREPLACE, 3 BEDROOMS, 2.5
010-301768-00 | 010-N052JC-01200 | 2021-09-28 | MMEPR2138412 |  | 0 | BUILDING PERMIT/PLAN REVIEW: NEWR2117572 PERMIT FOR FIREPLACE LICENSE NUMBER: HIC-L00161 ¦ SCOPE ITEM: FACTORY BUILT FIREPLACES (PRE-FAB)
010-301768-00 | 010-N052JC-01200 | 2021-07-15 | MMEPR2127372 |  | 0 | BUILDING PERMIT/PLAN REVIEW: NEWR2117572 INSTALLATION OF FURNACE, A/C & DUCT WORK FOR NEW HOME CONSTRUCTION LICENSE NUMBER: H01013 ¦ SCOPE ITEM: AIR CONDITIONING (INCLUDING CONDENSERS, EVAPORATORS, COMPRESSORS)
010-301768-00 | 010-N052JC-01200 | 2021-07-14 | MMEPR2127085 |  | 0 | BUILDING PERMIT/PLAN REVIEW: NEWR2117572 INSTALL GAS PIPE LICENSE NUMBER: P00791 ¦ SCOPE ITEM: FUEL GAS OR LP GAS
010-301768-00 | 010-N052JC-01200 | 2021-06-25 | EMLSR2124219 |  | 0 | MLS SCOPE: TEMPORARY/FREESTANDING SERVICE (UP TO 200 AMPS DURING CONSTRUCTION)
010-301768-00 | 010-N052JC-01200 | 2021-07-19 | EMEPR2127943 |  | 0 | BUILDING PERMIT/PLAN REVIEW: NEWR2117572 NEW CONSTRUCTION
010-301768-00 | 010-N052JC-01200 | 2022-07-13 |  |  |  | ADDNS
010-301768-00 | 010-N052JC-01200 | 2021-08-03 | PMEPR2130179 |  | 0 | BUILDING PERMIT/PLAN REVIEW: NEWR2117572 INSTALL PLUMBING
010-301769-00 | 010-N052JC-01100 | 2021-04-15 | MMEPR2113456 |  | 0 | BUILDING PERMIT/PLAN REVIEW: NEWR2107311 PERMIT FOR FIERPLACE LICENSE NUMBER: HIC-L00161 ¦ SCOPE ITEM: FACTORY BUILT FIREPLACES (PRE-FAB)
010-301769-00 | 010-N052JC-01100 | 2021-03-31 | MMEPR2111350 |  | 0 | BUILDING PERMIT/PLAN REVIEW: NEWR2107311 RUN CSST TO ALL GAS APPLIANCES. LOT 89 WWS LICENSE NUMBER: P00091 ¦ SCOPE ITEM: FUEL GAS OR LP GAS
010-301769-00 | 010-N052JC-01100 | 2021-03-24 | MMEPR2110465 |  | 0 | BUILDING PERMIT/PLAN REVIEW: NEWR2107311 INSTALLATION OF FURNACE, A/C & DUCT WORK FOR NEW HOME CONSTRUCTION. LICENSE NUMBER: H01013 ¦ SCOPE ITEM: AIR CONDITIONING (INCLUDING CONDENSERS, EVAPORATORS, COMPRESSORS)
010-301769-00 | 010-N052JC-01100 | 2021-04-09 | EMLSR2112711 |  | 0 | BUILDING PERMIT/PLAN REVIEW: NEWR2107311 MLS SCOPE: TEMPORARY/FREESTANDING SERVICE (UP TO 200 AMPS DURING CONSTRUCTION)
010-301769-00 | 010-N052JC-01100 | 2021-05-18 |  |  |  | FOR DWLG
010-301769-00 | 010-N052JC-01100 | 2021-03-31 | PMEPR2111349 |  | 0 | BUILDING PERMIT/PLAN REVIEW: NEWR2107311 RUN DWV AND WATER PIPING TO ALL FIXTURES. LOT 89 WWS
010-301769-00 | 010-N052JC-01100 | 2022-07-13 |  |  |  | ADDNS
010-301769-00 | 010-N052JC-01100 | 2021-03-02 | NEWR2107311 |  | 364550 | PLAN APPROVAL: FINAL REVIEWED FOR COMPLIANCE UNDER: 2019 RESIDENTIAL CODE OF OHIO DESCRIPTION OF WORK: BUILD A 2 STORY FRAME, 1 FAMILY DWELLING ON FULL BASEMENT, UNFINISHED, WATERPROOFED, 2 CAR ATTACHED GARAGE, 1 DIRECT VENT FIREPLACE, 3 BEDROOMS, 2.
010-301769-00 | 010-N052JC-01100 | 2021-05-05 | EMEPR2116347 |  | 0 | BUILDING PERMIT/PLAN REVIEW: NEWR2107311 NEW CONSTRUCTION
010-301770-00 | 010-N052JC-01000 | 2022-07-13 |  |  |  | ADDN
010-301770-00 | 010-N052JC-01000 | 2021-05-10 | PMEPR2116901 |  | 0 | PERMIT TRANSFER FROM P00091 TO P00791 06/15/2021 (FDJ) BUILDING PERMIT/PLAN REVIEW: NEWR2112950 RUN DWV AND WATER PIPING TO ALL FIXTURES. LOT 90 WWS
010-301770-00 | 010-N052JC-01000 | 2021-04-12 | NEWR2112950 |  | 403901 | PLAN APPROVAL: FINAL REVIEWED FOR COMPLIANCE UNDER: 2019 RESIDENTIAL CODE OF OHIO USE/OCCUPANCY GROUP: 1, 2, 3 FAMILY DWELLING CONSTRUCTION TYPE: V-B DESCRIPTION OF WORK: BUILD A 2 STORY FRAMED, 1 FAMILY DWELLING ON FULL BASEMENT, UNFINISHED, WA
010-301770-00 | 010-N052JC-01000 | 2021-05-20 | MMEPR2118570 |  | 0 | BUILDING PERMIT/PLAN REVIEW: NEWR2112950 PERMIT FOR FIREPLACE LICENSE NUMBER: HIC-L00161 ¦ SCOPE ITEM: FACTORY BUILT FIREPLACES (PRE-FAB)
010-301770-00 | 010-N052JC-01000 | 2021-05-18 |  |  |  | FOR DWLG
010-301770-00 | 010-N052JC-01000 | 2021-05-12 | MMEPR2117366 |  | 0 | BUILDING PERMIT/PLAN REVIEW: NEWR2112950 INSTALLATION OF FURNACE, A/C & DUCT WORK FOR NEW HOME CONSTRUCTION. LICENSE NUMBER: H01013 ¦ SCOPE ITEM: AIR CONDITIONING (INCLUDING CONDENSERS, EVAPORATORS, COMPRESSORS)
010-301770-00 | 010-N052JC-01000 | 2021-06-10 | EMEPR2121836 |  | 0 | BUILDING PERMIT/PLAN REVIEW: NEWR2112950 NEW CONSTRUCTION
010-301770-00 | 010-N052JC-01000 | 2021-06-17 | PMEPR2122936 |  | 0 | STATUS CHANGE: 6/23/2021 - STATUS CHANGE: 6/23/2021 - REFER TO PMEPR2116901 BUILDING PERMIT/PLAN REVIEW: NEWR2112950 INSTALL PLUMBING
010-301770-00 | 010-N052JC-01000 | 2021-05-13 | EMLSR2117663 |  | 0 | BUILDING PERMIT/PLAN REVIEW: NEWR2112950 MLS SCOPE: TEMPORARY/FREESTANDING SERVICE (UP TO 200 AMPS DURING CONSTRUCTION)
010-301770-00 | 010-N052JC-01000 | 2021-05-10 | MMEPR2116906 |  | 0 | PERMIT TRANSFER FROM P00091 TO P00791 06/15/2021 (FDJ) BUILDING PERMIT/PLAN REVIEW: NEWR2112950 RUN CSST TO ALL GAS APPLIANCES. LOT 90 WWS LICENSE NUMBER: P00091 ¦ SCOPE ITEM: FUEL GAS OR LP GAS
010-301770-00 | 010-N052JC-01000 | 2021-06-17 | PMEPR2122931 |  | 0 | STATUS CHANGE: 6/23/2021 - REFER TO PMEPR2116901 BUILDING PERMIT/PLAN REVIEW: NEWR2112950 INSTALL PLUMBING
010-301771-00 | 010-N052JC-00900 | 2022-07-13 |  |  |  | ADDN
010-301771-00 | 010-N052JC-00900 | 2021-07-19 | EMEPR2127950 |  | 0 | BUILDING PERMIT/PLAN REVIEW: NEWR2114895 NEW CONSTRUCTION
010-301771-00 | 010-N052JC-00900 | 2021-05-25 | MMEPR2119341 |  | 0 | PERMIT TRANSFER FROM P00091 TO P00791 06/15/2021 (FDJ) BUILDING PERMIT/PLAN REVIEW: NEWR2114895 RUNN CSST TO ALL GAS APPLIANCES. LOT 91 WWS LICENSE NUMBER: P00091 ¦ SCOPE ITEM: FUEL GAS OR LP GAS
010-301771-00 | 010-N052JC-00900 | 2021-06-21 | MMEPR2123341 |  | 0 | BUILDING PERMIT/PLAN REVIEW: NEWR2114895 PERMIT FOR FIREPLACE LICENSE NUMBER: HIC-L00161 ¦ SCOPE ITEM: FACTORY BUILT FIREPLACES (PRE-FAB)
010-301771-00 | 010-N052JC-00900 | 2021-05-28 | MMEPR2119968 |  | 0 | BUILDING PERMIT/PLAN REVIEW: NEWR2114895 INSTALLATION OF FURNACE, A/C & DUCT WORK IN NEW HOME CONSTRUCTION. LICENSE NUMBER: H01013 ¦ SCOPE ITEM: AIR CONDITIONING (INCLUDING CONDENSERS, EVAPORATORS, COMPRESSORS)
010-301771-00 | 010-N052JC-00900 | 2021-05-18 |  |  |  | FOR DWLG
010-301771-00 | 010-N052JC-00900 | 2021-06-24 | MMEPR2124054 |  | 0 | BUILDING PERMIT/PLAN REVIEW: NEWR2114895 INSTALL GAS PIPE LICENSE NUMBER: P00791 ¦ SCOPE ITEM: FUEL GAS OR LP GAS
010-301771-00 | 010-N052JC-00900 | 2021-04-26 | NEWR2114895 |  | 384540 | PLAN APPROVAL: FINAL REVIEWED FOR COMPLIANCE UNDER: 2019 RESIDENTIAL CODE OF OHIO USE/OCCUPANCY GROUP: 1, 2, 3 FAMILY DWELLING CONSTRUCTION TYPE: V-B DESCRIPTION OF WORK: BUILD A 2 STORY FRAMED, 1 FAMILY DWELLING ON FULL BASEMENT, UNFINISHED, WA
010-301771-00 | 010-N052JC-00900 | 2021-05-25 | PMEPR2119337 |  | 0 | PERMIT TRANSFER FROM P00091 TO P00791 06/15/2021 (FDJ) BUILDING PERMIT/PLAN REVIEW: NEWR2114895 RUN DWV AND WATER PIPING TO ALL FIXTURES. LOT 91 WWS
010-301771-00 | 010-N052JC-00900 | 2021-06-24 | PMEPR2124034 |  | 0 | BUILDING PERMIT/PLAN REVIEW: NEWR2114895 INSTALL PLUMBING
010-301772-00 | 010-N052JC-00800 | 2022-07-12 |  |  |  | ADDN
010-301772-00 | 010-N052JC-00800 | 2021-05-18 |  |  |  | FOR DWLG
010-301773-00 | 010-N052JC-00700 | 2022-07-12 |  |  |  | ADDNS
010-301773-00 | 010-N052JC-00700 | 2021-05-18 |  |  |  | FOR DWLG
010-301774-00 | 010-N052JC-00600 | 2022-07-12 |  |  |  | ADDNS
010-301774-00 | 010-N052JC-00600 | 2021-05-18 |  |  |  | FOR DWLG
010-301775-00 | 010-N052JC-00500 | 2021-06-17 | PMEPR2122971 |  | 0 | STATUS CHANGE: 6/23/2021 - REFER TO PMEPR2115275 BUILDING PERMIT/PLAN REVIEW: NEWR2111114 INSTALL PLUMBING
010-301775-00 | 010-N052JC-00500 | 2021-04-28 | PMEPR2115275 |  | 0 | PERMIT TRANSFER FRM P00091 TO P00791 06/15/2021 (FDJ) BUILDING PERMIT/PLAN REVIEW: NEWR2111114 RUN DWV AND WATER PIPING TO ALL FIXTURES. LOT 95 WWS
010-301775-00 | 010-N052JC-00500 | 2021-03-30 | NEWR2111114 |  | 339270 | PLAN APPROVAL: FINAL REVIEWED FOR COMPLIANCE UNDER: 2019 RESIDENTIAL CODE OF OHIO USE/OCCUPANCY GROUP: 1, 2, 3 FAMILY DWELLING CONSTRUCTION TYPE: V-B DESCRIPTION OF WORK: BUILD A 2 STORY FRAMED, 1 FAMILY DWELLING: FULL WATERPROOF BASEMENT, 3-BE
010-301775-00 | 010-N052JC-00500 | 2021-04-28 | MMEPR2115276 |  | 0 | PERMIT TRANSFER FROM P00091 TO P00791 06/15/2021 (FDJ) BUILDING PERMIT/PLAN REVIEW: NEWR2111114 RUN CSST TO ALL GAS APPLIANCES. LOT 95 WWS LICENSE NUMBER: P00091 ¦ SCOPE ITEM: FUEL GAS OR LP GAS
010-301775-00 | 010-N052JC-00500 | 2021-04-22 | MMEPR2114441 |  | 0 | BUILDING PERMIT/PLAN REVIEW: NEWR2111114 INSTALLATION OF FURNACE, A/C & DUCT WORK IN NEW HOME CONSTRUCTION. LICENSE NUMBER: H01013 ¦ SCOPE ITEM: AIR CONDITIONING (INCLUDING CONDENSERS, EVAPORATORS, COMPRESSORS)
010-301775-00 | 010-N052JC-00500 | 2021-06-22 | EMLSR2123519 |  | 0 | BUILDING PERMIT/PLAN REVIEW: NEWR2111114 MLS SCOPE: TEMPORARY/FREESTANDING SERVICE (UP TO 200 AMPS DURING CONSTRUCTION)
010-301775-00 | 010-N052JC-00500 | 2021-05-18 |  |  |  | FOR DWLG
010-301775-00 | 010-N052JC-00500 | 2022-07-12 |  |  |  | ADDN
010-301775-00 | 010-N052JC-00500 | 2021-05-28 | EMEPR2120060 |  | 0 | BUILDING PERMIT/PLAN REVIEW: NEWR2111114 NEW CONSTRUCTION
010-301776-00 | 010-N052JC-00400 | 2021-05-03 | NEWR2115891 |  | 372821 | PLAN APPROVAL: FINAL REVIEWED FOR COMPLIANCE UNDER: 2019 RESIDENTIAL CODE OF OHIO USE/OCCUPANCY GROUP: 1, 2, 3 FAMILY DWELLING CONSTRUCTION TYPE: V-B DESCRIPTION OF WORK: BUILD A 1 STORY FRAMED, 1 FAMILY DWELLING ON FULL BASEMENT, UNFINISHED, WA
010-301776-00 | 010-N052JC-00400 | 2021-07-13 | MMEPR2126828 |  | 0 | BUILDING PERMIT/PLAN REVIEW: NEWR2115891 INSTALL GAS PIPE LICENSE NUMBER: P00791 ¦ SCOPE ITEM: FUEL GAS OR LP GAS
010-301776-00 | 010-N052JC-00400 | 2021-06-21 | MMEPR2123335 |  | 0 | BUILDING PERMIT/PLAN REVIEW: NEWR2115891 PERMIT FOR FIREPLACE LICENSE NUMBER: HIC-L00161 ¦ SCOPE ITEM: FACTORY BUILT FIREPLACES (PRE-FAB)
010-301776-00 | 010-N052JC-00400 | 2021-06-10 | MMEPR2121870 |  | 0 | BUILDING PERMIT/PLAN REVIEW: NEWR2115891 INSTALLATION OF FURNACE, A/C & DUCT WORK ON NEW HOME CONSTRUCTION. LICENSE NUMBER: H01013 ¦ SCOPE ITEM: AIR CONDITIONING (INCLUDING CONDENSERS, EVAPORATORS, COMPRESSORS)
010-301776-00 | 010-N052JC-00400 | 2021-07-13 | PMEPR2126831 |  | 0 | BUILDING PERMIT/PLAN REVIEW: NEWR2115891 INSTALL PLUMBING
010-301776-00 | 010-N052JC-00400 | 2021-07-19 | EMEPR2127939 |  | 0 | BUILDING PERMIT/PLAN REVIEW: NEWR2115891 NEW CONSTRUCTION
010-301776-00 | 010-N052JC-00400 | 2022-07-11 |  |  |  | FOR COMPL OF DWLG
010-301776-00 | 010-N052JC-00400 | 2023-06-02 |  |  |  | RECHECK 2024 FOR REAR ADDNS
010-301776-00 | 010-N052JC-00400 | 2021-05-18 |  |  |  | FOR DWLG
010-301776-00 | 010-N052JC-00400 | 2021-06-22 | EMLSR2123521 |  | 0 | BUILDING PERMIT/PLAN REVIEW: NEWR2115891 MLS SCOPE: TEMPORARY/FREESTANDING SERVICE (UP TO 200 AMPS DURING CONSTRUCTION)
010-301777-00 | 010-N052JC-00300 | 2021-05-18 |  |  |  | FOR DWLG
010-301777-00 | 010-N052JC-00300 | 2023-06-02 |  |  |  | RECHECK 2024 FOR REAR ADDNS
010-301777-00 | 010-N052JC-00300 | 2022-07-11 |  |  |  | FOR COMPL
010-301777-00 | 010-N052JC-00300 | 2021-04-08 | EMEPC2112467 |  | 0 | POWER SUPPLY FOR CATV CABINET. THE CATV CABINET ADDRESS IS 6497 DRASCO DR. WESTERVILLE, OH 43081. THE ADDRESS LISTED ON THE PERMIT IS THE NEAREST ADDRESS ON THE SAME SIDE OF THE STREET.
010-301777-00 | 010-N052JC-00300 | 2021-08-27 | EMEPR2134062 |  | 0 | BUILDING PERMIT/PLAN REVIEW: NEWR2123136 NEW CONSTRUCTION
010-301777-00 | 010-N052JC-00300 | 2021-08-18 | EMLSR2132529 |  | 0 | BUILDING PERMIT/PLAN REVIEW: NEWR2123136 MLS SCOPE: TEMPORARY/FREESTANDING SERVICE (UP TO 200 AMPS DURING CONSTRUCTION)
010-301777-00 | 010-N052JC-00300 | 2021-07-29 | MMEPR2129557 |  | 0 | BUILDING PERMIT/PLAN REVIEW: NEWR2123136 INSTALLATION OF FURNACE, A/C & DUCT WORK FOR NEW HOME CONSTRUCTION. LICENSE NUMBER: H01013 ¦ SCOPE ITEM: AIR CONDITIONING (INCLUDING CONDENSERS, EVAPORATORS, COMPRESSORS)
010-301777-00 | 010-N052JC-00300 | 2021-08-17 | MMEPR2132292 |  | 0 | BUILDING PERMIT/PLAN REVIEW: NEWR2123136 INSTALL GAS PIPE LICENSE NUMBER: P00791 ¦ SCOPE ITEM: FUEL GAS OR LP GAS
010-301777-00 | 010-N052JC-00300 | 2021-06-17 | NEWR2123136 |  | 350800 | PLAN APPROVAL: FINAL REVIEWED FOR COMPLIANCE UNDER: 2019 RESIDENTIAL CODE OF OHIO DESCRIPTION OF WORK: BUILD A 1 STORY FRAME, 1 FAMILY DWELLING ON FULL WALK-OUT BASEMENT, UNFINISHED, WATERPROOFED, 2 CAR ATTACHED GARAGE, 3 BEDROOMS, 2 BATHROOMS, BASEM
010-301777-00 | 010-N052JC-00300 | 2021-08-17 | PMEPR2132293 |  | 0 | BUILDING PERMIT/PLAN REVIEW: NEWR2123136 INSTALL PLUMBING
010-301778-00 | 010-N052JC-00200 | 2023-06-02 |  |  |  | RECHECK 2024 FOR REAR ADDNS
010-301778-00 | 010-N052JC-00200 | 2022-07-11 |  |  |  | FOR COMPL
010-301778-00 | 010-N052JC-00200 | 2021-08-03 | EMEPR2130320 |  | 0 | BUILDING PERMIT/PLAN REVIEW: NEWR2122119 NEW CONSTRUCTION
010-301778-00 | 010-N052JC-00200 | 2021-07-16 | EMLSR2127728 |  | 0 | BUILDING PERMIT/PLAN REVIEW: NEWR2122119 MLS SCOPE: TEMPORARY/FREESTANDING SERVICE (UP TO 200 AMPS DURING CONSTRUCTION)
010-301778-00 | 010-N052JC-00200 | 2021-05-18 |  |  |  | FOR DWLG
010-301778-00 | 010-N052JC-00200 | 2021-08-10 | MMEPR2131332 |  | 0 | BUILDING PERMIT/PLAN REVIEW: NEWR2122119 INSTALL GAS PIPE LICENSE NUMBER: P00791 ¦ SCOPE ITEM: FUEL GAS OR LP GAS
010-301778-00 | 010-N052JC-00200 | 2021-06-11 | NEWR2122119 |  | 341120 | PLAN APPROVAL: FINAL REVIEWED FOR COMPLIANCE UNDER: 2019 RESIDENTIAL CODE OF OHIO USE/OCCUPANCY GROUP: 1, 2, 3 FAMILY DWELLING CONSTRUCTION TYPE: V-B DESCRIPTION OF WORK: BUILD A 2 STORY FRAMED, 1 FAMILY DWELLING ON FULL BASEMENT, UNFINISHED, WA
010-301778-00 | 010-N052JC-00200 | 2021-08-10 | PMEPR2131336 |  | 0 | BUILDING PERMIT/PLAN REVIEW: NEWR2122119 INSTALL PLUMBING
010-301778-00 | 010-N052JC-00200 | 2021-07-07 | MMEPR2126102 |  | 0 | BUILDING PERMIT/PLAN REVIEW: NEWR2122119 INSTALLATION OF FURNACE, A/C AND DUCT WORK FOR NEW HOME CONSTRUCTION. LICENSE NUMBER: H01013 ¦ SCOPE ITEM: AIR CONDITIONING (INCLUDING CONDENSERS, EVAPORATORS, COMPRESSORS)
010-301779-00 | 010-N052JC-03500 | 2021-06-24 | EMEPC2123988 |  | 0 | 100 AMP TEMPORARY ELECTRIC FOR CONSTRUCTION TRAILER / WIRING UP TEMP FOR TRAILER / LOT 6408 WALNUT WOODS
010-301779-00 | 010-N052JC-03500 | 2023-08-03 | EMEPC2332835 |  | 0 | TEMPORARY ELECTRICAL SERVICE FOR EQUIPMENT. Per review with Cliff Honeycutt
010-301812-00 | 010-I035-01501 | 2023-07-15 |  |  |  | REAR ADDNS
010-301812-00 | 010-I035-01501 | 2021-05-14 | PMEPR2117742 |  | 0 | BUILDING PERMIT/PLAN REVIEW: NEWR2012225 INSTALL NEW PLUMBING PER APPROVED BUILDING DOCUMENTS.
010-301812-00 | 010-I035-01501 | 2020-12-29 | NEWR2012225 |  | 550000 | DWLG COMP
010-301812-00 | 010-I035-01501 | 2021-09-14 | MMEPR2136259 |  | 0 | BUILDING PERMIT/PLAN REVIEW: NEWR2012225 NEW HVAC LICENSE NUMBER: H00661 ¦ SCOPE ITEM: AIR CONDITIONING (INCLUDING CONDENSERS, EVAPORATORS, COMPRESSORS) LICENSE NUMBER: H00661 ¦ SCOPE ITEM: DUCTWORK / DAMPERS
010-301812-00 | 010-I035-01501 | 2021-08-23 | MMEPR2133177 |  | 0 | BUILDING PERMIT/PLAN REVIEW: NEWR2012225 INSTALL NEW GAS PIPING PER APPROVED BUILDING DOCUMENTS LICENSE NUMBER: P00270 ¦ SCOPE ITEM: FUEL GAS OR LP GAS
010-301812-00 | 010-I035-01501 | 2021-09-10 | EMEPR2135973 |  | 0 | BUILDING PERMIT/PLAN REVIEW: NEWR2012225 WIRE HOME PER PROVIDED APPROVED PLANS
010-301830-00 | 010-T194TA-00400 | 2022-06-10 | MMLSR2223548 |  | 0 | MLS SCOPE: REPLACEMENT OF A SINGLE A/C UNIT OR HEAT PUMP LICENSE NUMBER: H00359 ¦ SCOPE ITEM: FURNACES / AIR HANDLERS / RTUS
010-301831-00 | 010-T189DA-02400 | 2022-12-29 | EMLSR2251315 |  | 0 | Building Permit/Plan Review: PLEX2249289 MLS Scope: Electric for Solar Photovoltaic (PV) System
010-301832-00 | 010-T189DA-02500 | 2021-04-15 |  |  |  | COMPL OF DWLG
010-301833-00 | 010-T189DA-02600 | 2022-05-12 |  |  |  | EXT FEATURES
010-301833-00 | 010-T189DA-02600 | 2021-04-15 |  |  |  | COMPL OF SFD
010-301833-00 | 010-T189DA-02600 | 2023-09-13 | EMLSR2338997 |  | 0 | Building Permit/Plan Review: PLEX2332514 MLS Scope: Electric for Solar Photovoltaic (PV) System
010-301834-00 | 010-T189DA-02700 | 2021-04-15 |  |  |  | COMPL OF SFD
010-301834-00 | 010-T189DA-02700 | 2022-05-12 |  |  |  | EXT FEATURES
010-301835-00 | 010-T189DA-02800 | 2022-05-12 |  |  |  | EXT FEATURES
010-301835-00 | 010-T189DA-02800 | 2021-04-15 |  |  |  | COMPL OF SFD
010-301840-00 | 010-N085C-07600 | 2023-06-05 |  |  |  | REAR ADDNS
010-301840-00 | 010-N085C-07600 | 2022-03-01 | EMEPR2209024 |  | 0 | BUILDING PERMIT/PLAN REVIEW: NEWR2105961 WIRE NEW HOME
010-301840-00 | 010-N085C-07600 | 2021-11-09 | MMEPR2144496 |  | 0 | BUILDING PERMIT/PLAN REVIEW: NEWR2105961 INTERIOR FUEL GAS PIPING LICENSE NUMBER: P00081 ¦ SCOPE ITEM: FUEL GAS OR LP GAS
010-301840-00 | 010-N085C-07600 | 2021-02-18 | NEWR2105961 |  | 174905 | PLAN APPROVAL: FINAL REVIEWED FOR COMPLIANCE UNDER: 2019 RESIDENTIAL CODE OF OHIO DESCRIPTION OF WORK: BUILD A 2 STORY FRAME, 1 FAMILY DWELLING ON FULL BASEMENT, UNFINISHED, 2 CAR ATTACHED GARAGE, 4 BEDROOMS, 2.5 BATHROOMS, STUDY ON FIRST FLOOR
010-301840-00 | 010-N085C-07600 | 2021-11-09 | PMEPR2144499 |  | 0 | BUILDING PERMIT/PLAN REVIEW: NEWR2105961 COMPLETE INTERIOR PLUMBING SYSTEM
010-301840-00 | 010-N085C-07600 | 2022-06-22 |  |  |  | RECK 2023 FOR COMPLN OF NC DWLG
010-301840-00 | 010-N085C-07600 | 2021-04-22 |  |  |  | NEW DWLG
010-301840-00 | 010-N085C-07600 | 2022-01-13 | MMEPR2203366 |  | 0 | BUILDING PERMIT/PLAN REVIEW: NEWR2105961 NEW CONSTRUCTION HVAC LICENSE NUMBER: H00047 ¦ SCOPE ITEM: VENTILATION SYSTEMS
010-301841-00 | 010-N085C-07700 | 2021-07-20 | NEWR2128077 |  | 177692 | PLAN APPROVAL: FINAL REVIEWED FOR COMPLIANCE UNDER: 2019 RESIDENTIAL CODE OF OHIO USE/OCCUPANCY GROUP: 1, 2, 3 FAMILY DWELLING CONSTRUCTION TYPE: V-B DESCRIPTION OF WORK: BUILD A 2 STORY FRAMED, 1 FAMILY DWELLING ON FULL BASEMENT, UNFINISHED, WA
010-301841-00 | 010-N085C-07700 | 2021-09-23 | PMEPR2137737 |  | 0 | BUILDING PERMIT/PLAN REVIEW: NEWR2128077 COMPLETE INTERIOR PLUMBING SYSTEM
010-301841-00 | 010-N085C-07700 | 2022-11-15 |  |  |  | REAR ADDNS
010-301841-00 | 010-N085C-07700 | 2021-12-14 | EMEPR2149023 |  | 0 | BUILDING PERMIT/PLAN REVIEW: NEWR2128077 WIRE NEW HOME
010-301841-00 | 010-N085C-07700 | 2021-11-22 | MMEPR2146356 |  | 0 | BUILDING PERMIT/PLAN REVIEW: NEWR2128077 NEW CONSTRUCTION HVAC LICENSE NUMBER: H00047 ¦ SCOPE ITEM: VENTILATION SYSTEMS
010-301841-00 | 010-N085C-07700 | 2022-06-22 |  |  |  | RECK 2023 FOR COMPLN OF NC DWLG
010-301841-00 | 010-N085C-07700 | 2021-04-22 |  |  |  | NEW DWLG
010-301841-00 | 010-N085C-07700 | 2021-09-10 | EMLSR2135829 |  | 0 | BUILDING PERMIT/PLAN REVIEW: NEWR2128077 MLS SCOPE: TEMPORARY/FREESTANDING SERVICE (UP TO 200 AMPS DURING CONSTRUCTION)
010-301841-00 | 010-N085C-07700 | 2021-09-23 | MMEPR2137734 |  | 0 | BUILDING PERMIT/PLAN REVIEW: NEWR2128077 INTERIOR FUEL GAS PIPING LICENSE NUMBER: P00081 ¦ SCOPE ITEM: FUEL GAS OR LP GAS
010-301842-00 | 010-N085C-07800 | 2021-09-30 | EMLSR2138783 |  | 0 | BUILDING PERMIT/PLAN REVIEW: NEWR2128080 MLS SCOPE: TEMPORARY/FREESTANDING SERVICE (UP TO 200 AMPS DURING CONSTRUCTION)
010-301842-00 | 010-N085C-07800 | 2021-07-20 | NEWR2128080 |  | 184812 | PLAN APPROVAL: FINAL REVIEWED FOR COMPLIANCE UNDER: 2019 RESIDENTIAL CODE OF OHIO USE/OCCUPANCY GROUP: 1, 2, 3 FAMILY DWELLING CONSTRUCTION TYPE: V-B DESCRIPTION OF WORK: BUILD A 2 STORY FRAMED, 1 FAMILY DWELLING ON FULL BASEMENT, UNFINISHED, WA
010-301842-00 | 010-N085C-07800 | 2022-11-15 |  |  |  | REAR ADDNS
010-301842-00 | 010-N085C-07800 | 2021-10-19 | MMEPR2141297 |  | 0 | BUILDING PERMIT/PLAN REVIEW: NEWR2128080 INTERIOR FUEL GAS PIPING LICENSE NUMBER: P00081 ¦ SCOPE ITEM: FUEL GAS OR LP GAS
010-301842-00 | 010-N085C-07800 | 2021-04-22 |  |  |  | NEW DWLG
010-301842-00 | 010-N085C-07800 | 2022-01-25 | EMEPR2204562 |  | 0 | BUILDING PERMIT/PLAN REVIEW: NEWR2128080 WIRE NEW HOME
010-301842-00 | 010-N085C-07800 | 2021-10-19 | PMEPR2141300 |  | 0 | BUILDING PERMIT/PLAN REVIEW: NEWR2128080 COMPLETE INTERIOR PLUMBING SYSTEM
010-301842-00 | 010-N085C-07800 | 2022-06-22 |  |  |  | RECK 2023 FOR COMPL OF DWLG
010-301842-00 | 010-N085C-07800 | 2021-12-27 | MMEPR2150369 |  | 0 | BUILDING PERMIT/PLAN REVIEW: NEWR2128080 NEW CONSTRUCTION HVAC LICENSE NUMBER: H00047 ¦ SCOPE ITEM: VENTILATION SYSTEMS
010-301843-00 | 010-N085C-07900 | 2021-07-30 | EMEPR2129882 |  | 0 | BUILDING PERMIT/PLAN REVIEW: NEWR2106185 WIRE NEW HOME
010-301843-00 | 010-N085C-07900 | 2021-05-07 | EMLSR2116674 |  | 0 | BUILDING PERMIT/PLAN REVIEW: NEWR2106185 MLS SCOPE: TEMPORARY/FREESTANDING SERVICE (UP TO 200 AMPS DURING CONSTRUCTION)
010-301843-00 | 010-N085C-07900 | 2021-05-19 | MMEPR2118435 |  | 0 | BUILDING PERMIT/PLAN REVIEW: NEWR2106185 INTERIOR FUEL GAS PIPING LICENSE NUMBER: P00081 ¦ SCOPE ITEM: FUEL GAS OR LP GAS
010-301843-00 | 010-N085C-07900 | 2021-04-26 |  |  |  | RECK 2022 FOR NEW DWLG
010-301843-00 | 010-N085C-07900 | 2021-02-22 | NEWR2106185 |  | 145474 | PLAN APPROVAL: FINAL REVIEWED FOR COMPLIANCE UNDER: 2019 RESIDENTIAL CODE OF OHIO DESCRIPTION OF WORK: BUILD A 2 STORY FRAME, 1 FAMILY DWELLING FULL BASEMENT, UNFINISHED, 2 CAR ATTACHED GARAGE, 4 BEDROOMS, 2.5 BATHROOMS, 2ND FLOOR LAUNDRY. BATH
010-301843-00 | 010-N085C-07900 | 2021-05-19 | PMEPR2118438 |  | 0 | BUILDING PERMIT/PLAN REVIEW: NEWR2106185 COMPLETE INTERIOR PLUMBING SYSTEM
010-301843-00 | 010-N085C-07900 | 2021-08-02 | MMEPR2130053 |  | 0 | BUILDING PERMIT/PLAN REVIEW: NEWR2106185 NEW CONSTRUCTION HVAC LICENSE NUMBER: H00047 ¦ SCOPE ITEM: VENTILATION SYSTEMS
010-301844-00 | 010-N085C-08000 | 2021-09-22 | NEWR2137477 |  | 178401 | PLAN APPROVAL: FINAL REVIEWED FOR COMPLIANCE UNDER: 2019 RESIDENTIAL CODE OF OHIO DESCRIPTION OF WORK: BUILD A 2 STORY FRAME, 1 FAMILY DWELLING FULL BASEMENT, UNFINISHED, WATERPROOFED, 2 CAR ATTACHED GARAGE, 4 BEDROOMS, 2.5 BATHROOMS, 1ST FLOOR S
010-301844-00 | 010-N085C-08000 | 2023-06-05 |  |  |  | REAR ADDNS
010-301844-00 | 010-N085C-08000 | 2022-01-11 | EMEPR2203037 |  | 0 | BUILDING PERMIT/PLAN REVIEW: NEWR2137477 WIRE NEW HOME
010-301844-00 | 010-N085C-08000 | 2021-11-03 | EMLSR2143652 |  | 0 | BUILDING PERMIT/PLAN REVIEW: NEWR2137477 MLS SCOPE: TEMPORARY/FREESTANDING SERVICE (UP TO 200 AMPS DURING CONSTRUCTION)
010-301844-00 | 010-N085C-08000 | 2021-04-22 |  |  |  | NEW DWLG
010-301844-00 | 010-N085C-08000 | 2021-12-27 | MMEPR2150366 |  | 0 | BUILDING PERMIT/PLAN REVIEW: NEWR2137477 NEW CONSTRUCTION HVAC LICENSE NUMBER: H00047 ¦ SCOPE ITEM: VENTILATION SYSTEMS
010-301844-00 | 010-N085C-08000 | 2021-11-10 | PMEPR2144697 |  | 0 | BUILDING PERMIT/PLAN REVIEW: NEWR2137477 COMPLETE INTERIOR PLUMBING SYSTEM
010-301844-00 | 010-N085C-08000 | 2022-06-22 |  |  |  | RECK 2023 FOR COMPL OF DWLG
010-301844-00 | 010-N085C-08000 | 2021-11-10 | MMEPR2144695 |  | 0 | BUILDING PERMIT/PLAN REVIEW: NEWR2137477 INTERIOR FUEL GAS PIPING LICENSE NUMBER: P00081 ¦ SCOPE ITEM: FUEL GAS OR LP GAS
010-301844-00 | 010-N085C-08000 | 2023-08-11 | DMGR2334189 |  | 12012 | PLAN APPROVAL: FINAL REVIEWED FOR COMPLIANCE UNDER: 2019 RESIDENTIAL CODE OF OHIO USE/OCCUPANCY GROUP: 1, 2, 3 FAMILY DWELLING CONSTRUCTION TYPE: V-B DESCRIPTION OF WORK: ALTER A 2 STORY FRAMED, 1 FAMILY DWELLING TO REPAIR THE INTERIOR OF THE GA
010-301844-00 | 010-N085C-08000 | 2023-08-29 | EMEPR2336769 |  | 0 | BUILDING PERMIT/PLAN REVIEW: DMGR2334189 CHECKED ELECTRIC CHANGED OUT SOME BOXES
010-301845-00 | 010-N085C-08100 | 2023-04-20 |  |  |  | REAR ADDNS
010-301845-00 | 010-N085C-08100 | 2022-03-04 | MMEPR2209509 |  | 0 | BUILDING PERMIT/PLAN REVIEW: NEWR2145207 NEW CONSTRUCTION HVAC LICENSE NUMBER: H00047 ¦ SCOPE ITEM: VENTILATION SYSTEMS
010-301845-00 | 010-N085C-08100 | 2021-11-15 | NEWR2145207 |  | 153721 | PLAN APPROVAL: FINAL REVIEWED FOR COMPLIANCE UNDER: 2019 RESIDENTIAL CODE OF OHIO USE/OCCUPANCY GROUP: 1, 2, 3 FAMILY DWELLING CONSTRUCTION TYPE: V-B DESCRIPTION OF WORK: BUILD A 2 STORY FRAMED, 1 FAMILY DWELLING: WATERPROOF FULL BASEMENT, 2.5
010-301845-00 | 010-N085C-08100 | 2021-12-23 | PMEPR2150156 |  | 0 | BUILDING PERMIT/PLAN REVIEW: NEWR2145207 COMPLETE INTERIOR PLUMBING SYSTEM
010-301845-00 | 010-N085C-08100 | 2021-04-22 |  |  |  | NEW DWLG
010-301845-00 | 010-N085C-08100 | 2022-01-10 | EMLSR2202873 |  | 0 | BUILDING PERMIT/PLAN REVIEW: NEWR2145207 MLS SCOPE: TEMPORARY/FREESTANDING SERVICE (UP TO 200 AMPS DURING CONSTRUCTION)
010-301845-00 | 010-N085C-08100 | 2021-12-23 | MMEPR2150154 |  | 0 | BUILDING PERMIT/PLAN REVIEW: NEWR2145207 INTERIOR FUEL GAS PIPING LICENSE NUMBER: P00081 ¦ SCOPE ITEM: FUEL GAS OR LP GAS
010-301845-00 | 010-N085C-08100 | 2022-06-22 |  |  |  | RECK 2023 FOR DWLG - LOT VACANT
010-301845-00 | 010-N085C-08100 | 2022-03-09 | EMEPR2210133 |  | 0 | BUILDING PERMIT/PLAN REVIEW: NEWR2145207 WIRE NEW HOME
010-301846-00 | 010-N085C-08200 | 2022-03-01 | EMEPR2209021 |  | 0 | BUILDING PERMIT/PLAN REVIEW: NEWR2143384 WIRE NEW HOME
010-301846-00 | 010-N085C-08200 | 2021-12-08 | EMLSR2148357 |  | 0 | BUILDING PERMIT/PLAN REVIEW: NEWR2143384 MLS SCOPE: TEMPORARY/FREESTANDING SERVICE (UP TO 200 AMPS DURING CONSTRUCTION)
010-301846-00 | 010-N085C-08200 | 2021-12-20 | MMEPR2149598 |  | 0 | BUILDING PERMIT/PLAN REVIEW: NEWR2143384 INTERIOR FUEL GAS PIPING LICENSE NUMBER: P00081 ¦ SCOPE ITEM: FUEL GAS OR LP GAS
010-301846-00 | 010-N085C-08200 | 2022-02-09 | MMEPR2206576 |  | 0 | BUILDING PERMIT/PLAN REVIEW: NEWR2143384 NEW CONSTRUCTION HVAC LICENSE NUMBER: H00047 ¦ SCOPE ITEM: VENTILATION SYSTEMS
010-301846-00 | 010-N085C-08200 | 2021-04-22 |  |  |  | NEW DWLG
010-301846-00 | 010-N085C-08200 | 2021-12-20 | PMEPR2149602 |  | 0 | BUILDING PERMIT/PLAN REVIEW: NEWR2143384 COMPLETE INTERIOR PLUMBING SYSTEM
010-301846-00 | 010-N085C-08200 | 2023-04-20 |  |  |  | REAR ADDNS
010-301846-00 | 010-N085C-08200 | 2022-06-22 |  |  |  | RECK 2023 FOR DWLG - LOT VACANT
010-301846-00 | 010-N085C-08200 | 2021-11-02 | NEWR2143384 |  | 144966 | PLAN APPROVAL: FINAL REVIEWED FOR COMPLIANCE UNDER: 2019 RESIDENTIAL CODE OF OHIO DESCRIPTION OF WORK: BUILD A 2 STORY FRAME, 1 FAMILY DWELLING ON FULL BASEMENT, UNFINISHED, WATERPROOFED, 2 CAR ATTACHED GARAGE, 4 BEDROOMS, 2.5 BATHROOMS, SECOND FLOOR
010-301847-00 | 010-N085C-08300 | 2021-07-29 | EMEPR2129616 |  | 0 | BUILDING PERMIT/PLAN REVIEW: NEWR2105654 WIRE NEW HOME
010-301847-00 | 010-N085C-08300 | 2021-05-05 | EMLSR2116333 |  | 0 | BUILDING PERMIT/PLAN REVIEW: NEWR2105654 MLS SCOPE: TEMPORARY/FREESTANDING SERVICE (UP TO 200 AMPS DURING CONSTRUCTION)
010-301847-00 | 010-N085C-08300 | 2021-05-14 | MMEPR2117729 |  | 0 | BUILDING PERMIT/PLAN REVIEW: NEWR2105654 INTERIOR FUEL GAS PIPING LICENSE NUMBER: P00081 ¦ SCOPE ITEM: FUEL GAS OR LP GAS
010-301847-00 | 010-N085C-08300 | 2021-04-22 |  |  |  | NEW DWLG
010-301847-00 | 010-N085C-08300 | 2021-02-17 | NEWR2105654 |  | 171788 | PLAN APPROVAL: FINAL REVIEWED FOR COMPLIANCE UNDER: 2019 RESIDENTIAL CODE OF OHIO DESCRIPTION OF WORK: BUILD A 2 STORY FRAME, 1 FAMILY DWELLING ON FULL BASEMENT, UNFINISHED, WATERPROOFED, 2 CAR ATTACHED GARAGE, 1 PREFAB FIREPLACE, 5 BEDROOMS, 2.5 BAT
010-301847-00 | 010-N085C-08300 | 2021-05-14 | PMEPR2117733 |  | 0 | BUILDING PERMIT/PLAN REVIEW: NEWR2105654 COMPLETE INTERIOR PLUMBING SYSTEM
010-301847-00 | 010-N085C-08300 | 2022-06-22 |  |  |  | RECK 2023 FOR ADDNS
010-301847-00 | 010-N085C-08300 | 2021-07-14 | MMEPR2127097 |  | 0 | BUILDING PERMIT/PLAN REVIEW: NEWR2105654 NEW CONSTRUCTION HVAC LICENSE NUMBER: H00047 ¦ SCOPE ITEM: VENTILATION SYSTEMS
010-301848-00 | 010-N085C-08400 | 2023-04-20 |  |  |  | REAR ADDNS
010-301848-00 | 010-N085C-08400 | 2022-03-18 | EMEPR2211611 |  | 0 | BUILDING PERMIT/PLAN REVIEW: NEWR2144014 WIRE NEW HOME
010-301848-00 | 010-N085C-08400 | 2022-01-04 | EMLSR2202180 |  | 0 | BUILDING PERMIT/PLAN REVIEW: NEWR2144014 MLS SCOPE: TEMPORARY/FREESTANDING SERVICE (UP TO 200 AMPS DURING CONSTRUCTION)
010-301848-00 | 010-N085C-08400 | 2022-01-04 | MMEPR2202163 |  | 0 | BUILDING PERMIT/PLAN REVIEW: NEWR2144014 INTERIOR FUEL GAS PIPING LICENSE NUMBER: P00081 ¦ SCOPE ITEM: FUEL GAS OR LP GAS
010-301848-00 | 010-N085C-08400 | 2021-04-22 |  |  |  | NEW DWLG
010-301848-00 | 010-N085C-08400 | 2021-11-05 | NEWR2144014 |  | 157042 | PLAN APPROVAL: FINAL REVIEWED FOR COMPLIANCE UNDER: 2019 RESIDENTIAL CODE OF OHIO DESCRIPTION OF WORK: BUILD A 2 STORY FRAME, 1 FAMILY DWELLING FULL BASEMENT, UNFINISHED, WATERPROOFED, 2 CAR ATTACHED GARAGE, 4 BEDROOMS, 2.5 BATHROOMS, 1ST FLOOR S
010-301848-00 | 010-N085C-08400 | 2022-01-04 | PMEPR2202164 |  | 0 | BUILDING PERMIT/PLAN REVIEW: NEWR2144014 COMPLETE INTERIOR PLUMBING SYSTEM
010-301848-00 | 010-N085C-08400 | 2022-06-22 |  |  |  | RECK 2023 FOR DWLG - LOT VACANT
010-301848-00 | 010-N085C-08400 | 2022-03-04 | MMEPR2209507 |  | 0 | BUILDING PERMIT/PLAN REVIEW: NEWR2144014 NEW CONSTRUCTION HVAC LICENSE NUMBER: H00047 ¦ SCOPE ITEM: VENTILATION SYSTEMS
010-301849-00 | 010-N085C-08500 | 2021-06-29 | EMEPR2124679 |  | 0 | BUILDING PERMIT/PLAN REVIEW: NEWR2102668 WIRE NEW HOME
010-301849-00 | 010-N085C-08500 | 2021-04-05 | EMLSR2111937 |  | 0 | BUILDING PERMIT/PLAN REVIEW: NEWR2102668 MLS SCOPE: TEMPORARY/FREESTANDING SERVICE (UP TO 200 AMPS DURING CONSTRUCTION)
010-301849-00 | 010-N085C-08500 | 2021-04-16 | MMEPR2113654 |  | 0 | BUILDING PERMIT/PLAN REVIEW: NEWR2102668 INTERIOR FUEL GAS PIPING LICENSE NUMBER: P00081 ¦ SCOPE ITEM: FUEL GAS OR LP GAS
010-301849-00 | 010-N085C-08500 | 2021-04-22 |  |  |  | NEW DWLG
010-301849-00 | 010-N085C-08500 | 2021-04-16 | PMEPR2113656 |  | 0 | BUILDING PERMIT/PLAN REVIEW: NEWR2102668 COMPLETE INTERIOR PLUMBING SYSTEM
010-301849-00 | 010-N085C-08500 | 2022-06-22 |  |  |  | RECK 2023 FOR ADDNS
010-301849-00 | 010-N085C-08500 | 2021-06-14 | MMEPR2122287 |  | 0 | BUILDING PERMIT/PLAN REVIEW: NEWR2102668 NEW CONSTRUCTION HVAC LICENSE NUMBER: H00047 ¦ SCOPE ITEM: VENTILATION SYSTEMS
010-301850-00 | 010-N085C-08600 | 2021-11-18 | PMEPR2145872 |  | 0 | BUILDING PERMIT/PLAN REVIEW: NEWR2140324 COMPLETE INTERIOR PLUMBING SYSTEM
010-301850-00 | 010-N085C-08600 | 2022-02-09 | MMEPR2206578 |  | 0 | BUILDING PERMIT/PLAN REVIEW: NEWR2140324 NEW CONSTRUCTION HVAC LICENSE NUMBER: H00047 ¦ SCOPE ITEM: VENTILATION SYSTEMS
010-301850-00 | 010-N085C-08600 | 2021-10-12 | NEWR2140324 |  | 175718 | PLAN APPROVAL: FINAL REVIEWED FOR COMPLIANCE UNDER: 2019 RESIDENTIAL CODE OF OHIO USE/OCCUPANCY GROUP: 1, 2, 3 FAMILY DWELLING CONSTRUCTION TYPE: V-B DESCRIPTION OF WORK: BUILD A 2 STORY FRAMED, 1 FAMILY DWELLING ON FULL BASEMENT, UNFINISHED, WA
010-301850-00 | 010-N085C-08600 | 2022-06-22 |  |  |  | RECK 2023 FOR COMPLN OF NC DWLG
010-301850-00 | 010-N085C-08600 | 2021-04-22 |  |  |  | NEW DWLG
010-301850-00 | 010-N085C-08600 | 2021-11-16 | EMLSR2145577 |  | 0 | BUILDING PERMIT/PLAN REVIEW: NEWR2140324 MLS SCOPE: TEMPORARY/FREESTANDING SERVICE (UP TO 200 AMPS DURING CONSTRUCTION)
010-301850-00 | 010-N085C-08600 | 2022-03-01 | EMEPR2209026 |  | 0 | BUILDING PERMIT/PLAN REVIEW: NEWR2140324 WIRE NEW HOME
010-301850-00 | 010-N085C-08600 | 2023-06-05 |  |  |  | REAR ADDNS
010-301850-00 | 010-N085C-08600 | 2021-11-18 | MMEPR2145871 |  | 0 | BUILDING PERMIT/PLAN REVIEW: NEWR2140324 INTERIOR FUEL GAS SYSTEM LICENSE NUMBER: P00081 ¦ SCOPE ITEM: FUEL GAS OR LP GAS
010-301851-00 | 010-N085C-08700 | 2021-04-22 |  |  |  | NEW DWLG
010-301851-00 | 010-N085C-08700 | 2021-10-13 | NEWR2140488 |  | 164273 | PLAN APPROVAL: FINAL REVIEWED FOR COMPLIANCE UNDER: 2019 RESIDENTIAL CODE OF OHIO DESCRIPTION OF WORK: BUILD A 2 STORY FRAME, 1 FAMILY DWELLING ON FULL BASEMENT, UNFINISHED, WATERPROOFED, 2 CAR ATTACHED GARAGE, 4 BEDROOMS, 2.5 BATHROOMS, BASEMENT BAT
010-301851-00 | 010-N085C-08700 | 2021-12-03 | PMEPR2147708 |  | 0 | BUILDING PERMIT/PLAN REVIEW: NEWR2140488 COMPLETE INTERIOR PLUMBING SYSTEM
010-301851-00 | 010-N085C-08700 | 2022-02-14 | MMEPR2207130 |  | 0 | BUILDING PERMIT/PLAN REVIEW: NEWR2140488 NEW CONSTRUCTION HVAC LICENSE NUMBER: H00047 ¦ SCOPE ITEM: VENTILATION SYSTEMS
010-301851-00 | 010-N085C-08700 | 2021-12-03 | MMEPR2147707 |  | 0 | BUILDING PERMIT/PLAN REVIEW: NEWR2140488 INTERIOR FUEL GAS PIPING LICENSE NUMBER: P00081 ¦ SCOPE ITEM: FUEL GAS OR LP GAS
010-301851-00 | 010-N085C-08700 | 2021-12-03 | EMLSR2147705 |  | 0 | BUILDING PERMIT/PLAN REVIEW: NEWR2140488 MLS SCOPE: TEMPORARY/FREESTANDING SERVICE (UP TO 200 AMPS DURING CONSTRUCTION)
010-301851-00 | 010-N085C-08700 | 2022-03-08 | EMEPR2210052 |  | 0 | BUILDING PERMIT/PLAN REVIEW: NEWR2140488 WIRE NEW HOME
010-301851-00 | 010-N085C-08700 | 2022-06-22 |  |  |  | RECK 2023 FOR COMPL OF DWLG
010-301851-00 | 010-N085C-08700 | 2023-06-05 |  |  |  | REAR ADDNS
010-301852-00 | 010-N085C-08800 | 2021-06-18 | EMEPR2123211 |  | 0 | BUILDING PERMIT/PLAN REVIEW: NEWR2103224 WIRE NEW HOME
010-301852-00 | 010-N085C-08800 | 2021-04-05 | EMLSR2111935 |  | 0 | BUILDING PERMIT/PLAN REVIEW: NEWR2103224 MLS SCOPE: TEMPORARY/FREESTANDING SERVICE (UP TO 200 AMPS DURING CONSTRUCTION)
010-301852-00 | 010-N085C-08800 | 2021-04-20 | MMEPR2114017 |  | 0 | BUILDING PERMIT/PLAN REVIEW: NEWR2103224 INTERIOR FUEL GAS PIPING LICENSE NUMBER: P00081 ¦ SCOPE ITEM: FUEL GAS OR LP GAS
010-301852-00 | 010-N085C-08800 | 2021-06-14 | MMEPR2122283 |  | 0 | BUILDING PERMIT/PLAN REVIEW: NEWR2103224 NEW CONSTRUCTION HVAC LICENSE NUMBER: H00047 ¦ SCOPE ITEM: VENTILATION SYSTEMS
010-301852-00 | 010-N085C-08800 | 2021-04-20 | PMEPR2114022 |  | 0 | BUILDING PERMIT/PLAN REVIEW: NEWR2103224 COMPLETE INTERIOR PLUMBING SYSTEM
010-301852-00 | 010-N085C-08800 | 2021-04-22 |  |  |  | NEW DWLG
010-301853-00 | 010-N085C-08900 | 2021-03-09 | PMEPR2108167 |  | 0 | BUILDING PERMIT/PLAN REVIEW: NEWR2102480 COMPLETE INTERIOR PLUMBING SYSTEM
010-301853-00 | 010-N085C-08900 | 2021-05-03 | EMEPR2115851 |  | 0 | BUILDING PERMIT/PLAN REVIEW: NEWR2102480 WIRE NEW HOME
010-301853-00 | 010-N085C-08900 | 2021-04-22 |  |  |  | NEW DWLG
010-301853-00 | 010-N085C-08900 | 2021-03-09 | MMEPR2108166 |  | 0 | BUILDING PERMIT/PLAN REVIEW: NEWR2102480 INTERIOR FUEL GAS PIPING LICENSE NUMBER: P00081 ¦ SCOPE ITEM: FUEL GAS OR LP GAS
010-301853-00 | 010-N085C-08900 | 2021-04-23 | MMEPR2114709 |  | 0 | BUILDING PERMIT/PLAN REVIEW: NEWR2102480 NEW CONSTRUCTION HVAC LICENSE NUMBER: H00047 ¦ SCOPE ITEM: VENTILATION SYSTEMS
010-301853-00 | 010-N085C-08900 | 2021-03-09 | EMLSR2108205 |  | 0 | BUILDING PERMIT/PLAN REVIEW: NEWR2102480 MLS SCOPE: TEMPORARY/FREESTANDING SERVICE (UP TO 200 AMPS DURING CONSTRUCTION)
010-301854-00 | 010-N085C-09000 | 2022-06-22 |  |  |  | RECK 2023 FOR COMPL OF DWLG
010-301854-00 | 010-N085C-09000 | 2021-04-22 |  |  |  | NEW DWLG
010-301854-00 | 010-N085C-09000 | 2021-11-09 | PMEPR2144483 |  | 0 | BUILDING PERMIT/PLAN REVIEW: NEWR2133612 COMPLETE INTERIOR PLUMBING SYSTEM
010-301854-00 | 010-N085C-09000 | 2021-12-27 | MMEPR2150367 |  | 0 | BUILDING PERMIT/PLAN REVIEW: NEWR2133612 NEW CONSTRUCTION HVAC LICENSE NUMBER: H00047 ¦ SCOPE ITEM: VENTILATION SYSTEMS
010-301854-00 | 010-N085C-09000 | 2021-08-25 | NEWR2133612 |  | 189563 | PLAN APPROVAL: FINAL REVIEWED FOR COMPLIANCE UNDER: 2019 RESIDENTIAL CODE OF OHIO DESCRIPTION OF WORK: BUILD A 2 STORY FRAME, 1 FAMILY DWELLING ON FULL BASEMENT, UNFINISHED, 2 CAR ATTACHED GARAGE, 5 BEDROOMS, 2.5 BATHROOMS. TRUSS DRAWINGS AND LV
010-301854-00 | 010-N085C-09000 | 2021-11-03 | EMLSR2143650 |  | 0 | BUILDING PERMIT/PLAN REVIEW: NEWR2133612 MLS SCOPE: TEMPORARY/FREESTANDING SERVICE (UP TO 200 AMPS DURING CONSTRUCTION)
010-301854-00 | 010-N085C-09000 | 2023-06-05 |  |  |  | REAR ADDNS
010-301854-00 | 010-N085C-09000 | 2022-01-11 | EMEPR2203035 |  | 0 | BUILDING PERMIT/PLAN REVIEW: NEWR2133612 WIRE NEW HOME
010-301854-00 | 010-N085C-09000 | 2021-11-09 | MMEPR2144480 |  | 0 | BUILDING PERMIT/PLAN REVIEW: NEWR2133612 INTERIOR FUEL GAS PIPING LICENSE NUMBER: P00081 ¦ SCOPE ITEM: FUEL GAS OR LP GAS
010-301855-00 | 010-N085C-09100 | 2021-07-16 | MMEPR2127625 |  | 0 | BUILDING PERMIT/PLAN REVIEW: NEWR2121125 INTERIOR FUEL GAS PIPING LICENSE NUMBER: P00081 ¦ SCOPE ITEM: FUEL GAS OR LP GAS
010-301855-00 | 010-N085C-09100 | 2021-07-14 | EMLSR2127100 |  | 0 | BUILDING PERMIT/PLAN REVIEW: NEWR2121125 MLS SCOPE: TEMPORARY/FREESTANDING SERVICE (UP TO 200 AMPS DURING CONSTRUCTION)
010-301855-00 | 010-N085C-09100 | 2021-07-16 | PMEPR2127626 |  | 0 | BUILDING PERMIT/PLAN REVIEW: NEWR2121125 COMPLETE INTERIOR PLUMBING SYSTEM
010-301855-00 | 010-N085C-09100 | 2021-10-06 | MMEPR2139649 |  | 0 | BUILDING PERMIT/PLAN REVIEW: NEWR2121125 NEW CONSTRUCTION HVAC LICENSE NUMBER: H00047 ¦ SCOPE ITEM: VENTILATION SYSTEMS
010-301855-00 | 010-N085C-09100 | 2021-06-07 | NEWR2121125 |  | 169353 | PLAN APPROVAL: FINAL REVIEWED FOR COMPLIANCE UNDER: 2019 RESIDENTIAL CODE OF OHIO DESCRIPTION OF WORK: BUILD A 2 STORY FRAME, 1 FAMILY DWELLING FULL BASEMENT, UNFINISHED, WATERPROOFED, 2 CAR ATTACHED GARAGE, 3 BEDROOMS, 2.5 BATHROOMS, 1ST FLOOR L
010-301855-00 | 010-N085C-09100 | 2021-10-13 | EMEPR2140492 |  | 0 | BUILDING PERMIT/PLAN REVIEW: NEWR2121125 WIRE NEW HOME
010-301855-00 | 010-N085C-09100 | 2021-10-18 | EMEPR2140973 |  | 0 | BUILDING PERMIT/PLAN REVIEW: NEWR2121125 WIRE NEW HOUSE
010-301855-00 | 010-N085C-09100 | 2023-06-05 |  |  |  | REAR ADDNS
010-301855-00 | 010-N085C-09100 | 2021-04-22 |  |  |  | NEW DWLG
010-301855-00 | 010-N085C-09100 | 2022-06-22 |  |  |  | RECK FOR COMPL OF DWLG
010-301856-00 | 010-N085C-09200 | 2021-02-09 | NEWR2104707 |  | 139040 | PLAN APPROVAL: FINAL REVIEWED FOR COMPLIANCE UNDER: 2019 RESIDENTIAL CODE OF OHIO USE/OCCUPANCY GROUP: 1, 2, 3 FAMILY DWELLING CONSTRUCTION TYPE: V-B DESCRIPTION OF WORK: BUILD A 2 STORY FRAMED, 1 FAMILY DWELLING: FULL WATERPROOF BASEMENT, PLUM
010-301856-00 | 010-N085C-09200 | 2021-06-04 | PMEPR2120873 |  | 0 | BUILDING PERMIT/PLAN REVIEW: NEWR2104707 COMPLETE INTERIOR PLUMBING SYSTEM
010-301856-00 | 010-N085C-09200 | 2021-04-22 |  |  |  | NEW DWLG
010-301856-00 | 010-N085C-09200 | 2021-05-05 | EMLSR2116331 |  | 0 | BUILDING PERMIT/PLAN REVIEW: NEWR2104707 MLS SCOPE: TEMPORARY/FREESTANDING SERVICE (UP TO 200 AMPS DURING CONSTRUCTION)
010-301856-00 | 010-N085C-09200 | 2021-07-27 | EMEPR2129075 |  | 0 | BUILDING PERMIT/PLAN REVIEW: NEWR2104707 WIRE NEW HOME
010-301856-00 | 010-N085C-09200 | 2021-06-04 | MMEPR2120871 |  | 0 | BUILDING PERMIT/PLAN REVIEW: NEWR2104707 INTERIOR FUEL GAS PIPING LICENSE NUMBER: P00081 ¦ SCOPE ITEM: FUEL GAS OR LP GAS
010-301856-00 | 010-N085C-09200 | 2021-07-14 | MMEPR2127101 |  | 0 | BUILDING PERMIT/PLAN REVIEW: NEWR2104707 NEW CONSTRUCTION HVAC LICENSE NUMBER: H00047 ¦ SCOPE ITEM: VENTILATION SYSTEMS
010-301856-00 | 010-N085C-09200 | 2022-06-22 |  |  |  | RECK 2023 FOR ADDNS
010-301857-00 | 010-N085C-09300 | 2022-06-27 |  |  |  | RECK 2023 FOR ADDN
010-301857-00 | 010-N085C-09300 | 2021-04-22 |  |  |  | NEW DWLG
010-301857-00 | 010-N085C-09300 | 2021-03-24 | MMEPR2110425 |  | 0 | BUILDING PERMIT/PLAN REVIEW: NEWR2102481 INTERIOR FUEL GAS PIPING LICENSE NUMBER: P00081 ¦ SCOPE ITEM: FUEL GAS OR LP GAS
010-301857-00 | 010-N085C-09300 | 2021-03-24 | PMEPR2110427 |  | 0 | BUILDING PERMIT/PLAN REVIEW: NEWR2102481 COMPLETE INTERIOR PLUMBING SYSTEM
010-301857-00 | 010-N085C-09300 | 2021-05-14 | MMEPR2117877 |  | 0 | BUILDING PERMIT/PLAN REVIEW: NEWR2102481 NEW CONSTRUCTION HVAC LICENSE NUMBER: H00047 ¦ SCOPE ITEM: VENTILATION SYSTEMS
010-301857-00 | 010-N085C-09300 | 2021-03-17 | EMLSR2109513 |  | 0 | BUILDING PERMIT/PLAN REVIEW: NEWR2102481 MLS SCOPE: TEMPORARY/FREESTANDING SERVICE (UP TO 200 AMPS DURING CONSTRUCTION)
010-301857-00 | 010-N085C-09300 | 2021-05-24 | EMEPR2118927 |  | 0 | BUILDING PERMIT/PLAN REVIEW: NEWR2102481 WIRE NEW HOME
010-301858-00 | 010-N085C-09400 | 2021-04-22 |  |  |  | NEW DWLG
010-301858-00 | 010-N085C-09400 | 2022-06-27 |  |  |  | RECK 2023 FOR ADDN
010-301858-00 | 010-N085C-09400 | 2021-07-07 | PMEPR2125883 |  | 0 | BUILDING PERMIT/PLAN REVIEW: NEWR2110855 COMPLETE INTERIOR PLUMBING SYSTEM
010-301858-00 | 010-N085C-09400 | 2021-03-27 | NEWR2110855 |  | 184219 | PLAN APPROVAL: FINAL REVIEWED FOR COMPLIANCE UNDER: 2019 RESIDENTIAL CODE OF OHIO DESCRIPTION OF WORK: BUILD A 2 STORY FRAME, 1 FAMILY DWELLING ON FULL BASEMENT, UNFINISHED, WATERPROOFED, 2 CAR ATTACHED GARAGE, 6 BEDROOMS, 4 BATHROOMS, BASEMENT BATHR
010-301858-00 | 010-N085C-09400 | 2021-09-08 | MMEPR2135500 |  | 0 | BUILDING PERMIT/PLAN REVIEW: NEWR2110855 NEW CONSTRUCTION HVAC LICENSE NUMBER: H00047 ¦ SCOPE ITEM: VENTILATION SYSTEMS
010-301858-00 | 010-N085C-09400 | 2021-07-07 | MMEPR2125882 |  | 0 | BUILDING PERMIT/PLAN REVIEW: NEWR2110855 INTERIOR FUEL GAS PIPING LICENSE NUMBER: P00081 ¦ SCOPE ITEM: FUEL GAS OR LP GAS
010-301858-00 | 010-N085C-09400 | 2021-09-15 | EMEPR2136634 |  | 0 | BUILDING PERMIT/PLAN REVIEW: NEWR2110855 WIRE NEW HOME
010-301858-00 | 010-N085C-09400 | 2021-07-07 | EMLSR2126032 |  | 0 | BUILDING PERMIT/PLAN REVIEW: NEWR2110855 MLS SCOPE: TEMPORARY/FREESTANDING SERVICE (UP TO 200 AMPS DURING CONSTRUCTION)
010-301859-00 | 010-N085C-09500 | 2021-09-17 | PMEPR2136964 |  | 0 | BUILDING PERMIT/PLAN REVIEW: NEWR2121813 COMPLETE INTERIOR PLUMBING SYSTEM
010-301859-00 | 010-N085C-09500 | 2021-06-10 | NEWR2121813 |  | 183696 | PLAN APPROVAL: FINAL REVIEWED FOR COMPLIANCE UNDER: 2019 RESIDENTIAL CODE OF OHIO DESCRIPTION OF WORK: BUILD A 2 STORY FRAME, 1 FAMILY DWELLING ON FULL BASEMENT, UNFINISHED, WATERPROOFED, 2 CAR ATTACHED GARAGE, 4 BEDROOMS, 2.5 BATHROOMS, BASEMENT BAT
010-301859-00 | 010-N085C-09500 | 2021-09-17 | MMEPR2136961 |  | 0 | BUILDING PERMIT/PLAN REVIEW: NEWR2121813 INTERIOR FUEL GAS PIPING LICENSE NUMBER: P00081 ¦ SCOPE ITEM: FUEL GAS OR LP GAS
010-301859-00 | 010-N085C-09500 | 2021-08-24 | EMLSR2133402 |  | 0 | BUILDING PERMIT/PLAN REVIEW: NEWR2121813 MLS SCOPE: TEMPORARY/FREESTANDING SERVICE (UP TO 200 AMPS DURING CONSTRUCTION)
010-301859-00 | 010-N085C-09500 | 2021-04-22 |  |  |  | NEW DWLG
010-301859-00 | 010-N085C-09500 | 2021-12-10 | EMEPR2148723 |  | 0 | BUILDING PERMIT/PLAN REVIEW: NEWR2121813 WIRE NEW HOME
010-301859-00 | 010-N085C-09500 | 2023-06-15 |  |  |  | CHECK FOR REAR ADDITIONS
010-301859-00 | 010-N085C-09500 | 2022-06-27 |  |  |  | RECK 2023 FOR COMPL OF DWLG
010-301859-00 | 010-N085C-09500 | 2021-11-12 | MMEPR2145003 |  | 0 | BUILDING PERMIT/PLAN REVIEW: NEWR2121813 NEW CONSTRUCTION HVAC LICENSE NUMBER: H00047 ¦ SCOPE ITEM: VENTILATION SYSTEMS
010-301860-00 | 010-N085C-09600 | 2023-06-15 |  |  |  | CHECK FOR REAR ADDITIONS
010-301860-00 | 010-N085C-09600 | 2021-04-22 |  |  |  | NEW DWLG
010-301860-00 | 010-N085C-09600 | 2021-08-02 | PMEPR2130100 |  | 0 | BUILDING PERMIT/PLAN REVIEW: NEWR2116949 COMPLETE INTERIOR PLUMBING SYSTEM
010-301860-00 | 010-N085C-09600 | 2021-05-10 | NEWR2116949 |  | 176873 | PLAN APPROVAL: FINAL REVIEWED FOR COMPLIANCE UNDER: 2019 RESIDENTIAL CODE OF OHIO DESCRIPTION OF WORK: BUILD A 2 STORY FRAME, 1 FAMILY DWELLING FULL BASEMENT, UNFINISHED, WATERPROOFED, 2 CAR ATTACHED GARAGE, 4 BEDROOMS, 3 BATHROOMS, 2ND FLOOR LOF
010-301860-00 | 010-N085C-09600 | 2021-08-02 | MMEPR2130098 |  | 0 | BUILDING PERMIT/PLAN REVIEW: NEWR2116949 INTERIOR FUEL GAS PIPING LICENSE NUMBER: P00081 ¦ SCOPE ITEM: FUEL GAS OR LP GAS
010-301860-00 | 010-N085C-09600 | 2021-08-02 | MMEPR2130047 |  | 0 | BUILDING PERMIT/PLAN REVIEW: NEWR2116949 NEW CONSTRUCTION HVAC LICENSE NUMBER: H00047 ¦ SCOPE ITEM: VENTILATION SYSTEMS
010-301860-00 | 010-N085C-09600 | 2021-07-23 | EMLSR2128774 |  | 0 | BUILDING PERMIT/PLAN REVIEW: NEWR2116949 MLS SCOPE: TEMPORARY/FREESTANDING SERVICE (UP TO 200 AMPS DURING CONSTRUCTION)
010-301860-00 | 010-N085C-09600 | 2022-06-27 |  |  |  | RECK 2023 FOR COMPLN OF NC DWLG
010-301860-00 | 010-N085C-09600 | 2021-10-13 | EMEPR2140490 |  | 0 | BUILDING PERMIT/PLAN REVIEW: NEWR2116949 WIRE NEW HOME
010-301860-00 | 010-N085C-09600 | 2021-10-14 | EMEPR2140628 |  | 0 | BUILDING PERMIT/PLAN REVIEW: NEWR2116949 WIRE NEW HOUSE
010-301861-00 | 010-N085C-09700 | 2021-12-27 | MMEPR2150368 |  | 0 | BUILDING PERMIT/PLAN REVIEW: NEWR2133853 NEW CONSTRUCTION HVAC LICENSE NUMBER: H00047 ¦ SCOPE ITEM: VENTILATION SYSTEMS
010-301861-00 | 010-N085C-09700 | 2021-11-02 | MMEPR2143461 |  | 0 | BUILDING PERMIT/PLAN REVIEW: NEWR2133853 INTERIOR FUEL GAS PIPING LICENSE NUMBER: P00081 ¦ SCOPE ITEM: FUEL GAS OR LP GAS
010-301861-00 | 010-N085C-09700 | 2022-01-31 | EMEPR2205333 |  | 0 | BUILDING PERMIT/PLAN REVIEW: NEWR2133853 WIRE NEW HOME
010-301861-00 | 010-N085C-09700 | 2021-08-26 | NEWR2133853 |  | 191551 | ***REVISION PLRE2136735: ADDING 4'X3' ATTACHED WOOD FRAME LANDING AT THE REAR OF THE DWELLING.*** PLAN APPROVAL: FINAL REVIEWED FOR COMPLIANCE UNDER: 2019 RESIDENTIAL CODE OF OHIO USE/OCCUPANCY GROUP: 1, 2, 3 FAMILY DWELLING CONSTRUCTION TYPE: V
010-301861-00 | 010-N085C-09700 | 2022-06-27 |  |  |  | RECK 2023 FOR COMPL OF DWLG
010-301861-00 | 010-N085C-09700 | 2021-11-02 | PMEPR2143464 |  | 0 | BUILDING PERMIT/PLAN REVIEW: NEWR2133853 COMPLETE INTERIOR PLUMBING SYSTEM
010-301861-00 | 010-N085C-09700 | 2021-04-22 |  |  |  | NEW DWLG
010-301861-00 | 010-N085C-09700 | 2023-06-05 |  |  |  | REAR ADDNS
010-301862-00 | 010-N085C-09800 | 2023-06-05 |  |  |  | REAR ADDNS
010-301862-00 | 010-N085C-09800 | 2022-06-27 |  |  |  | RECK 2023 FOR COMPL OF DWLG
010-301862-00 | 010-N085C-09800 | 2021-08-03 | PMEPR2130187 |  | 0 | BUILDING PERMIT/PLAN REVIEW: NEWR2110599 COMPLETE INTERIOR PLUMBING SYSTEM
010-301862-00 | 010-N085C-09800 | 2021-09-23 | EMEPR2137780 |  | 0 | BUILDING PERMIT/PLAN REVIEW: NEWR2110599 WIRE NEW HOME
010-301862-00 | 010-N085C-09800 | 2021-07-14 | EMLSR2127102 |  | 0 | BUILDING PERMIT/PLAN REVIEW: NEWR2110599 MLS SCOPE: TEMPORARY/FREESTANDING SERVICE (UP TO 200 AMPS DURING CONSTRUCTION)
010-301862-00 | 010-N085C-09800 | 2021-08-03 | MMEPR2130185 |  | 0 | BUILDING PERMIT/PLAN REVIEW: NEWR2110599 INTERIOR FUEL GAS PIPING LICENSE NUMBER: P00081 ¦ SCOPE ITEM: FUEL GAS OR LP GAS
010-301862-00 | 010-N085C-09800 | 2021-09-27 | MMEPR2138219 |  | 0 | BUILDING PERMIT/PLAN REVIEW: NEWR2110599 NEW CONSTRUCTION HVAC LICENSE NUMBER: H00047 ¦ SCOPE ITEM: VENTILATION SYSTEMS
010-301862-00 | 010-N085C-09800 | 2021-03-25 | NEWR2110599 |  | 184642 | PLAN APPROVAL: FINAL REVIEWED FOR COMPLIANCE UNDER: 2019 RESIDENTIAL CODE OF OHIO USE/OCCUPANCY GROUP: 1, 2, 3 FAMILY DWELLING CONSTRUCTION TYPE: V-B DESCRIPTION OF WORK: BUILD A 2 STORY FRAMED, 1 FAMILY DWELLING ON FULL BASEMENT, UNFINISHED, WA
010-301862-00 | 010-N085C-09800 | 2021-04-22 |  |  |  | NEW DWLG
010-301863-00 | 010-N085C-09900 | 2021-05-24 | EMEPR2118919 |  | 0 | BUILDING PERMIT/PLAN REVIEW: NEWR2102661 WIRE NEW HOME
010-301863-00 | 010-N085C-09900 | 2021-03-19 | PMEPR2109824 |  | 0 | BUILDING PERMIT/PLAN REVIEW: NEWR2102661 COMPLETE INTERIOR PLUMBING SYSTEM
010-301863-00 | 010-N085C-09900 | 2021-03-19 | MMEPR2109820 |  | 0 | BUILDING PERMIT/PLAN REVIEW: NEWR2102661 INTERIOR FUEL GAS PIPING LICENSE NUMBER: P00081 ¦ SCOPE ITEM: FUEL GAS OR LP GAS
010-301863-00 | 010-N085C-09900 | 2021-04-22 |  |  |  | NEW DWLG
010-301863-00 | 010-N085C-09900 | 2021-03-17 | EMLSR2109511 |  | 0 | BUILDING PERMIT/PLAN REVIEW: NEWR2102661 MLS SCOPE: TEMPORARY/FREESTANDING SERVICE (UP TO 200 AMPS DURING CONSTRUCTION)
010-301863-00 | 010-N085C-09900 | 2021-06-02 | MMEPR2120435 |  | 0 | BUILDING PERMIT/PLAN REVIEW: NEWR2102661 NEW CONSTRUCTION HVAC LICENSE NUMBER: H00047 ¦ SCOPE ITEM: VENTILATION SYSTEMS
010-301864-00 | 010-N085C-10000 | 2021-05-05 | EMLSR2116328 |  | 0 | BUILDING PERMIT/PLAN REVIEW: NEWR2102671 MLS SCOPE: TEMPORARY/FREESTANDING SERVICE (UP TO 200 AMPS DURING CONSTRUCTION)
010-301864-00 | 010-N085C-10000 | 2021-04-22 |  |  |  | NEW DWLG
010-301864-00 | 010-N085C-10000 | 2022-06-27 |  |  |  | RECK 2023 FOR ADDN
010-301864-00 | 010-N085C-10000 | 2021-07-13 | EMEPR2126894 |  | 0 | BUILDING PERMIT/PLAN REVIEW: NEWR2102671 WIRE NEW HOUSE
010-301864-00 | 010-N085C-10000 | 2021-07-06 | MMEPR2125831 |  | 0 | BUILDING PERMIT/PLAN REVIEW: NEWR2102671 NEW CONSTRUCTION HVAC LICENSE NUMBER: H00047 ¦ SCOPE ITEM: VENTILATION SYSTEMS
010-301864-00 | 010-N085C-10000 | 2021-05-11 | MMEPR2117097 |  | 0 | BUILDING PERMIT/PLAN REVIEW: NEWR2102671 INTERIOR FUEL GAS PIPING LICENSE NUMBER: P00081 ¦ SCOPE ITEM: FUEL GAS OR LP GAS
010-301864-00 | 010-N085C-10000 | 2021-05-11 | PMEPR2117099 |  | 0 | BUILDING PERMIT/PLAN REVIEW: NEWR2102671 COMPLETE INTERIOR PLUMBING SYSTEM
010-301865-00 | 010-N085C-10100 | 2021-06-04 | PMEPR2120878 |  | 0 | BUILDING PERMIT/PLAN REVIEW: NEWR2109421 COMPLETE INTERIOR PLUMBING SYSTEM
010-301865-00 | 010-N085C-10100 | 2021-03-17 | NEWR2109421 |  | 151564 | PLAN APPROVAL: FINAL REVIEWED FOR COMPLIANCE UNDER: 2019 RESIDENTIAL CODE OF OHIO DESCRIPTION OF WORK: BUILD A 2 STORY FRAME, 1 FAMILY DWELLING FULL SLAB, 2 CAR ATTACHED GARAGE, 4 BEDROOMS, 2.5 BATHROOMS, 2ND FLOOR LAUNDRY AND 12X12 CONCRETE PA
010-301865-00 | 010-N085C-10100 | 2021-06-29 | MMEPR2124844 |  | 0 | BUILDING PERMIT/PLAN REVIEW: NEWR2109421 NEW CONSTRUCTION HVAC LICENSE NUMBER: H00047 ¦ SCOPE ITEM: VENTILATION SYSTEMS
010-301865-00 | 010-N085C-10100 | 2021-06-04 | MMEPR2120877 |  | 0 | BUILDING PERMIT/PLAN REVIEW: NEWR2109421 INTERIOR FUEL GAS PIPING LICENSE NUMBER: P00081 ¦ SCOPE ITEM: FUEL GAS OR LP GAS
010-301865-00 | 010-N085C-10100 | 2021-06-14 | EMLSR2122375 |  | 0 | BUILDING PERMIT/PLAN REVIEW: NEWR2109421 MLS SCOPE: TEMPORARY/FREESTANDING SERVICE (UP TO 200 AMPS DURING CONSTRUCTION)
010-301865-00 | 010-N085C-10100 | 2021-04-22 |  |  |  | NEW DWLG
010-301865-00 | 010-N085C-10100 | 2021-09-01 | EMEPR2134680 |  | 0 | BUILDING PERMIT/PLAN REVIEW: NEWR2109421 WIRE NEW HOME
010-301866-00 | 010-N085C-10200 | 2021-08-18 | EMEPR2132512 |  | 0 | BUILDING PERMIT/PLAN REVIEW: NEWR2109413 WIRE NEW HOME
010-301866-00 | 010-N085C-10200 | 2021-06-14 | PMEPR2122365 |  | 0 | BUILDING PERMIT/PLAN REVIEW: NEWR2109413 COMPLETE INTERIOR PLUMBING SYSTEM
010-301866-00 | 010-N085C-10200 | 2021-03-17 | NEWR2109413 |  | 127959 | PLAN APPROVAL: FINAL REVIEWED FOR COMPLIANCE UNDER: 2019 RESIDENTIAL CODE OF OHIO DESCRIPTION OF WORK: BUILD A 2 STORY FRAME, 1 FAMILY DWELLING FULL SLAB, 2 CAR ATTACHED GARAGE, 3 BEDROOMS, 2.5 BATHROOMS, 2ND FLOOR LOFT, 2ND FLOOR LAUNDRY. 10X1
010-301866-00 | 010-N085C-10200 | 2021-04-22 |  |  |  | NEW DWLG
010-301866-00 | 010-N085C-10200 | 2021-08-10 | MMEPR2131457 |  | 0 | BUILDING PERMIT/PLAN REVIEW: NEWR2109413 NEW CONSTRUCTION HVAC LICENSE NUMBER: H00047 ¦ SCOPE ITEM: VENTILATION SYSTEMS
010-301866-00 | 010-N085C-10200 | 2021-06-14 | MMEPR2122360 |  | 0 | BUILDING PERMIT/PLAN REVIEW: NEWR2109413 INTERIOR FUEL GAS PIPING LICENSE NUMBER: P00081 ¦ SCOPE ITEM: FUEL GAS OR LP GAS
010-301866-00 | 010-N085C-10200 | 2021-06-14 | EMLSR2122374 |  | 0 | BUILDING PERMIT/PLAN REVIEW: NEWR2109413 MLS SCOPE: TEMPORARY/FREESTANDING SERVICE (UP TO 200 AMPS DURING CONSTRUCTION)
010-301867-00 | 010-N085C-10300 | 2021-06-02 | MMEPR2120433 |  | 0 | BUILDING PERMIT/PLAN REVIEW: NEWR2102666 NEW CONSTRUCTION HVAC LICENSE NUMBER: H00047 ¦ SCOPE ITEM: VENTILATION SYSTEMS
010-301867-00 | 010-N085C-10300 | 2021-04-26 | EMLSR2114830 |  | 0 | BUILDING PERMIT/PLAN REVIEW: NEWR2102666 MLS SCOPE: TEMPORARY/FREESTANDING SERVICE (UP TO 200 AMPS DURING CONSTRUCTION)
010-301867-00 | 010-N085C-10300 | 2021-06-21 | EMEPR2123411 |  | 0 | BUILDING PERMIT/PLAN REVIEW: NEWR2102666 WIRE NEW HOME
010-301867-00 | 010-N085C-10300 | 2021-04-26 | MMEPR2114798 |  | 0 | BUILDING PERMIT/PLAN REVIEW: NEWR2102666 INTERIOR FUEL GAS PIPING LICENSE NUMBER: P00081 ¦ SCOPE ITEM: FUEL GAS OR LP GAS
010-301867-00 | 010-N085C-10300 | 2021-04-22 |  |  |  | NEW DWLG
010-301867-00 | 010-N085C-10300 | 2021-04-26 | PMEPR2114799 |  | 0 | BUILDING PERMIT/PLAN REVIEW: NEWR2102666 COMPLETE INTERIOR PLUMBING SYSTEM
010-301868-00 | 010-N085C-10400 | 2021-04-22 |  |  |  | NEW DWLG
010-301868-00 | 010-N085C-10400 | 2021-08-24 | EMLSR2133403 |  | 0 | BUILDING PERMIT/PLAN REVIEW: NEWR2126638 MLS SCOPE: TEMPORARY/FREESTANDING SERVICE (UP TO 200 AMPS DURING CONSTRUCTION)
010-301868-00 | 010-N085C-10400 | 2021-09-08 | MMEPR2135391 |  | 0 | BUILDING PERMIT/PLAN REVIEW: NEWR2126638 INTERIOR FUEL GAS PIPING LICENSE NUMBER: P00081 ¦ SCOPE ITEM: FUEL GAS OR LP GAS
010-301868-00 | 010-N085C-10400 | 2021-04-29 | NEWR2115438 |  | 162304 | PLAN APPROVAL: FINAL REVIEWED FOR COMPLIANCE UNDER: 2019 RESIDENTIAL CODE OF OHIO DESCRIPTION OF WORK: BUILD A 2 STORY FRAME, 1 FAMILY DWELLING ON FULL SLAB, WATERPROOFED, 2 CAR ATTACHED GARAGE, 3 BEDROOMS, 2.5 BATHROOMS, 12’X14’ REAR CONCRETE PATIO,
010-301868-00 | 010-N085C-10400 | 2022-06-27 |  |  |  | RECK 2023 FOR COMPL OF DWLG
010-301868-00 | 010-N085C-10400 | 2021-09-08 | PMEPR2135393 |  | 0 | BUILDING PERMIT/PLAN REVIEW: NEWR2126638 COMPLETE INTERIOR PLUMBING SYSTEM
010-301868-00 | 010-N085C-10400 | 2021-11-12 | MMEPR2145006 |  | 0 | BUILDING PERMIT/PLAN REVIEW: NEWR2126638 NEW CONSTRUCTION HVAC LICENSE NUMBER: H00047 ¦ SCOPE ITEM: VENTILATION SYSTEMS
010-301868-00 | 010-N085C-10400 | 2021-12-01 | EMEPR2147284 |  | 0 | BUILDING PERMIT/PLAN REVIEW: NEWR2115438 WIRE NEW HOME
010-301868-00 | 010-N085C-10400 | 2023-06-05 |  |  |  | REAR ADDNS
010-301868-00 | 010-N085C-10400 | 2021-07-12 | NEWR2126638 |  | 148181 | PLAN APPROVAL: FINAL REVIEWED FOR COMPLIANCE UNDER: 2019 RESIDENTIAL CODE OF OHIO DESCRIPTION OF WORK: BUILD A 2 STORY FRAME, 1 FAMILY DWELLING FULL SLAB, 2 CAR ATTACHED GARAGE, 3 BEDROOMS, 2.5 BATHROOMS, 2ND FLOOR LOFT, 2ND FLOOR LAUNDRY.
010-301869-00 | 010-N085C-10500 | 2021-09-15 | EMLSR2136500 |  | 0 | BUILDING PERMIT/PLAN REVIEW: NEWR2129541 MLS SCOPE: TEMPORARY/FREESTANDING SERVICE (UP TO 200 AMPS DURING CONSTRUCTION)
010-301869-00 | 010-N085C-10500 | 2021-04-22 |  |  |  | NEW DWLG
010-301869-00 | 010-N085C-10500 | 2021-12-13 | MMEPR2148846 |  | 0 | BUILDING PERMIT/PLAN REVIEW: NEWR2129541 NEW CONSTRUCTION HVAC LICENSE NUMBER: H00047 ¦ SCOPE ITEM: VENTILATION SYSTEMS
010-301869-00 | 010-N085C-10500 | 2021-12-30 | EMEPR2150662 |  | 0 | BUILDING PERMIT/PLAN REVIEW: NEWR2129541 WIRE NEW HOME
010-301869-00 | 010-N085C-10500 | 2022-06-27 |  |  |  | RECK 2023 FOR COMPL OF DWLG
010-301869-00 | 010-N085C-10500 | 2021-10-04 | PMEPR2139195 |  | 0 | BUILDING PERMIT/PLAN REVIEW: NEWR2129541 COMPLETE INTERIOR PLUMBING SYSTEM
010-301869-00 | 010-N085C-10500 | 2021-10-04 | MMEPR2139193 |  | 0 | BUILDING PERMIT/PLAN REVIEW: NEWR2129541 INTERIOR FUEL GAS PIPING LICENSE NUMBER: P00081 ¦ SCOPE ITEM: FUEL GAS OR LP GAS
010-301869-00 | 010-N085C-10500 | 2021-07-29 | NEWR2129541 |  | 178597 | PLAN APPROVAL: FINAL REVIEWED FOR COMPLIANCE UNDER: 2019 RESIDENTIAL CODE OF OHIO USE/OCCUPANCY GROUP: 1, 2, 3 FAMILY DWELLING CONSTRUCTION TYPE: V-B DESCRIPTION OF WORK: BUILD A 2 STORY FRAMED, 1 FAMILY DWELLING ON FULL SLAB, 2 CAR ATTACHED G
010-301869-00 | 010-N085C-10500 | 2022-07-20 | EMLSR2229333 |  | 0 | BUILDING PERMIT/PLAN REVIEW: PLEX2226415 MLS SCOPE: ELECTRIC FOR SOLAR PHOTOVOLTAIC (PV) SYSTEM
010-301870-00 | 010-N085C-10600 | 2021-09-20 | EMEPR2137196 |  | 0 | BUILDING PERMIT/PLAN REVIEW: NEWR2120510 WIRE NEW HOME
010-301870-00 | 010-N085C-10600 | 2022-06-27 |  |  |  | RECK 2023 FOR COMPL OF DWLG
010-301870-00 | 010-N085C-10600 | 2021-04-22 |  |  |  | NEW DWLG
010-301870-00 | 010-N085C-10600 | 2021-07-27 | PMEPR2129092 |  | 0 | BUILDING PERMIT/PLAN REVIEW: NEWR2120510 COMPLETE INTERIOR PLUMBING SYSTEM
010-301870-00 | 010-N085C-10600 | 2021-06-02 | NEWR2120510 |  | 131793 | PLAN APPROVAL: FINAL REVIEWED FOR COMPLIANCE UNDER: 2019 RESIDENTIAL CODE OF OHIO DESCRIPTION OF WORK: BUILD A 2 STORY FRAME, 1 FAMILY DWELLING ON FULL SLAB, WATERPROOFED, 2 CAR ATTACHED GARAGE, 3 BEDROOMS, 2.5 BATHROOMS, 12’X14’ REAR CONCRETE PATIO,
010-301870-00 | 010-N085C-10600 | 2021-09-14 | MMEPR2136409 |  | 0 | BUILDING PERMIT/PLAN REVIEW: NEWR2120510 NEW CONSTRUCTION HVAC LICENSE NUMBER: H00047 ¦ SCOPE ITEM: VENTILATION SYSTEMS
010-301870-00 | 010-N085C-10600 | 2021-07-27 | MMEPR2129091 |  | 0 | BUILDING PERMIT/PLAN REVIEW: NEWR2120510 INTERIOR FUEL GAS PIPING LICENSE NUMBER: P00081 ¦ SCOPE ITEM: FUEL GAS OR LP GAS
010-301870-00 | 010-N085C-10600 | 2021-07-23 | EMLSR2128775 |  | 0 | BUILDING PERMIT/PLAN REVIEW: NEWR2120510 MLS SCOPE: TEMPORARY/FREESTANDING SERVICE (UP TO 200 AMPS DURING CONSTRUCTION)
010-301870-00 | 010-N085C-10600 | 2024-08-20 | EMLSR2433972 |  | 0 | Building Permit/Plan Review: PLEX2432827 MLS Scope: Electric for Solar Photovoltaic (PV) System
010-301870-00 | 010-N085C-10600 | 2023-08-01 | EMLSR2332076 |  | 0 | Building Permit/Plan Review: PLEX2330170 MLS Scope: Electric for Solar Photovoltaic (PV) System
010-301871-00 | 010-N085C-10700 | 2021-05-27 | NEWR2119801 |  | 142355 | PLAN APPROVAL: FINAL REVIEWED FOR COMPLIANCE UNDER: 2019 RESIDENTIAL CODE OF OHIO DESCRIPTION OF WORK: BUILD A 2 STORY FRAME, 1 FAMILY DWELLING ON FULL SLAB, WATERPROOFED, 2 CAR ATTACHED GARAGE, 3 BEDROOMS, 2.5 BATHROOMS, REAR 10’X10’ CONCRETE PATIO,
010-301871-00 | 010-N085C-10700 | 2021-08-16 | MMEPR2132154 |  | 0 | BUILDING PERMIT/PLAN REVIEW: NEWR2119801 INTERIOR FUEL GAS PIPING LICENSE NUMBER: P00081 ¦ SCOPE ITEM: FUEL GAS OR LP GAS
010-301871-00 | 010-N085C-10700 | 2021-07-28 | EMLSR2129398 |  | 0 | BUILDING PERMIT/PLAN REVIEW: NEWR2119801 MLS SCOPE: TEMPORARY/FREESTANDING SERVICE (UP TO 200 AMPS DURING CONSTRUCTION)
010-301871-00 | 010-N085C-10700 | 2021-04-22
010-301871-00 | 010-N085C-10700 | 2022-06-27 |  |  |  | RECK 2023 FOR COMPL OF DWLG
010-301871-00 | 010-N085C-10700 | 2021-10-14 | MMEPR2140766 |  | 0 | BUILDING PERMIT/PLAN REVIEW: NEWR2119801 NEW CONSTRUCTION HVAC LICENSE NUMBER: H00047 ¦ SCOPE ITEM: VENTILATION SYSTEMS
010-301871-00 | 010-N085C-10700 | 2021-08-16 | PMEPR2132155 |  | 0 | BUILDING PERMIT/PLAN REVIEW: NEWR2119801 COMPLETE INTERIOR PLUMBING SYSTEM
010-301871-00 | 010-N085C-10700 | 2021-10-29 | EMEPR2142997 |  | 0 | BUILDING PERMIT/PLAN REVIEW: NEWR2119801 WIRE NEW HOME
010-301872-00 | 010-N085C-10800 | 2022-06-27 |  |  |  | RECK 2023 FOR COMPL OF DWLG
010-301872-00 | 010-N085C-10800 | 2022-11-15 |  |  |  | REAR ADDNS
010-301872-00 | 010-N085C-10800 | 2021-06-24 | NEWR2124066 |  | 140991 | PLAN APPROVAL: FINAL REVIEWED FOR COMPLIANCE UNDER: 2019 RESIDENTIAL CODE OF OHIO DESCRIPTION OF WORK: BUILD A 1 STORY FRAME, 1 FAMILY DWELLING FULL SLAB, 2 CAR ATTACHED GARAGE, 1 ELECTRIC FIREPLACE, 2 BEDROOMS, 2 BATHROOMS, 1ST FLOOR STUDY, 1ST FL
010-301872-00 | 010-N085C-10800 | 2021-09-14 | PMEPR2136376 |  | 0 | BUILDING PERMIT/PLAN REVIEW: NEWR2124066 COMPLETE INTERIOR PLUMBING SYSTEM
010-301872-00 | 010-N085C-10800 | 2021-12-10 | EMEPR2148721 |  | 0 | BUILDING PERMIT/PLAN REVIEW: NEWR2124066 WIRE NEW HOME
010-301872-00 | 010-N085C-10800 | 2021-11-12 | MMEPR2145005 |  | 0 | BUILDING PERMIT/PLAN REVIEW: NEWR2124066 NEW CONSTRUCTION HVAC LICENSE NUMBER: H00047 ¦ SCOPE ITEM: VENTILATION SYSTEMS
010-301872-00 | 010-N085C-10800 | 2021-04-22 |  |  |  | NEW DWLG
010-301872-00 | 010-N085C-10800 | 2021-09-09 | EMLSR2135698 |  | 0 | BUILDING PERMIT/PLAN REVIEW: NEWR2124066 MLS SCOPE: TEMPORARY/FREESTANDING SERVICE (UP TO 200 AMPS DURING CONSTRUCTION)
010-301872-00 | 010-N085C-10800 | 2021-09-14 | MMEPR2136375 |  | 0 | BUILDING PERMIT/PLAN REVIEW: NEWR2124066 INTERIOR FUEL GAS PIPING LICENSE NUMBER: P00081 ¦ SCOPE ITEM: FUEL GAS OR LP GAS
010-301873-00 | 010-N085C-10900 | 2021-10-01 | MMEPR2138866 |  | 0 | BUILDING PERMIT/PLAN REVIEW: NEWR2131952 INTERIOR FUEL GAS PIPING LICENSE NUMBER: P00081 ¦ SCOPE ITEM: FUEL GAS OR LP GAS
010-301873-00 | 010-N085C-10900 | 2021-12-10 | MMEPR2148629 |  | 0 | BUILDING PERMIT/PLAN REVIEW: NEWR2131952 NEW CONSTRUCTION HVAC LICENSE NUMBER: H00047 ¦ SCOPE ITEM: VENTILATION SYSTEMS
010-301873-00 | 010-N085C-10900 | 2022-06-27 |  |  |  | RECK 2023 FOR COMPL OF DWLG
010-301873-00 | 010-N085C-10900 | 2021-04-22 |  |  |  | NEW DWLG
010-301873-00 | 010-N085C-10900 | 2021-09-15 | EMLSR2136503 |  | 0 | BUILDING PERMIT/PLAN REVIEW: NEWR2131952 MLS SCOPE: TEMPORARY/FREESTANDING SERVICE (UP TO 200 AMPS DURING CONSTRUCTION)
010-301873-00 | 010-N085C-10900 | 2021-08-13 | NEWR2131952 |  | 166420 | PLAN APPROVAL: FINAL REVIEWED FOR COMPLIANCE UNDER: 2019 RESIDENTIAL CODE OF OHIO USE/OCCUPANCY GROUP: 1, 2, 3 FAMILY DWELLING CONSTRUCTION TYPE: V-B DESCRIPTION OF WORK: BUILD A 2 STORY FRAMED, 1 FAMILY DWELLING: SLAB FOUNDATION, 4-BEDROOM, 2.5
010-301873-00 | 010-N085C-10900 | 2021-10-01 | PMEPR2138869 |  | 0 | BUILDING PERMIT/PLAN REVIEW: NEWR2131952 COMPLETE INTERIOR PLUMBING SYSTEM
010-301873-00 | 010-N085C-10900 | 2021-12-20 | EMEPR2149674 |  | 0 | BUILDING PERMIT/PLAN REVIEW: NEWR2131952 WIRE NEW HOME
010-301874-00 | 010-N085C-11000 | 2021-11-03 | EMEPR2143708 |  | 0 | BUILDING PERMIT/PLAN REVIEW: NEWR2118590 WIRE NEW HOME
010-301874-00 | 010-N085C-11000 | 2021-10-14 | MMEPR2140767 |  | 0 | BUILDING PERMIT/PLAN REVIEW: NEWR2118590 NEW CONSTRUCTION HVAC LICENSE NUMBER: H00047 ¦ SCOPE ITEM: VENTILATION SYSTEMS
010-301874-00 | 010-N085C-11000 | 2021-04-22 |  |  |  | NEW DWLG
010-301874-00 | 010-N085C-11000 | 2021-08-11 | PMEPR2131579 |  | 0 | BUILDING PERMIT/PLAN REVIEW: NEWR2118590 COMPLETE INTERIOR PLUMBING SYSTEM
010-301874-00 | 010-N085C-11000 | 2021-07-26 | EMLSR2128868 |  | 0 | BUILDING PERMIT/PLAN REVIEW: NEWR2118590 MLS SCOPE: TEMPORARY/FREESTANDING SERVICE (UP TO 200 AMPS DURING CONSTRUCTION)
010-301874-00 | 010-N085C-11000 | 2021-08-11 | MMEPR2131577 |  | 0 | BUILDING PERMIT/PLAN REVIEW: NEWR2118590 INTERIOR FUEL GAS PIPING LICENSE NUMBER: P00081 ¦ SCOPE ITEM: FUEL GAS OR LP GAS
010-301874-00 | 010-N085C-11000 | 2021-05-20 | NEWR2118590 |  | 142512 | PLAN APPROVAL: FINAL REVIEWED FOR COMPLIANCE UNDER: 2019 RESIDENTIAL CODE OF OHIO DESCRIPTION OF WORK: BUILD A 2 STORY FRAME, 1 FAMILY DWELLING ON FULL SLAB, WATERPROOFED, 2 CAR ATTACHED GARAGE, 3 BEDROOMS, 2.5 BATHROOMS, REAR CONCRETE PATIO, FIRST F
010-301874-00 | 010-N085C-11000 | 2022-06-27 |  |  |  | RECK 2023 FOR COMPL OF DWLG
010-301875-00 | 010-N085C-11100 | 2022-06-27 |  |  |  | RECK 2023 FOR ADDN
010-301875-00 | 010-N085C-11100 | 2021-03-25 | PMEPR2110489 |  | 0 | BUILDING PERMIT/PLAN REVIEW: NEWR2102660 COMPLETE INTERIOR PLUMBING SYSTEM
010-301875-00 | 010-N085C-11100 | 2021-03-25 | MMEPR2110488 |  | 0 | BUILDING PERMIT/PLAN REVIEW: NEWR2102660 INTERIOR FUEL GAS PIPING LICENSE NUMBER: P00081 ¦ SCOPE ITEM: FUEL GAS OR LP GAS
010-301875-00 | 010-N085C-11100 | 2021-05-25 | MMEPR2119403 |  | 0 | BUILDING PERMIT/PLAN REVIEW: NEWR2102660 NEW CONSTRUCTION HVAC LICENSE NUMBER: H00047 ¦ SCOPE ITEM: VENTILATION SYSTEMS
010-301875-00 | 010-N085C-11100 | 2021-03-26 | EMLSR2110801 |  | 0 | BUILDING PERMIT/PLAN REVIEW: NEWR2102660 MLS SCOPE: TEMPORARY/FREESTANDING SERVICE (UP TO 200 AMPS DURING CONSTRUCTION)
010-301875-00 | 010-N085C-11100 | 2021-06-11 | EMEPR2122082 |  | 0 | BUILDING PERMIT/PLAN REVIEW: NEWR2102660 WIRE NEW HOME
010-301875-00 | 010-N085C-11100 | 2021-04-22 |  |  |  | NEW DWLG
010-301876-00 | 010-N085C-11200 | 2022-06-27 |  |  |  | RECK 2023 FOR COMPL OF DWLG
010-301876-00 | 010-N085C-11200 | 2021-04-22 |  |  |  | NEW DWLG
010-301876-00 | 010-N085C-11200 | 2021-12-16 | EMEPR2149229 |  | 0 | BUILDING PERMIT/PLAN REVIEW: NEWR2123062 WIRE NEW HOME
010-301876-00 | 010-N085C-11200 | 2021-11-12 | MMEPR2145011 |  | 0 | BUILDING PERMIT/PLAN REVIEW: NEWR2123062 NEW CONSTRUCTION HVAC LICENSE NUMBER: H00047 ¦ SCOPE ITEM: VENTILATION SYSTEMS
010-301876-00 | 010-N085C-11200 | 2021-06-17 | NEWR2123062 |  | 157687 | PLAN APPROVAL: FINAL REVIEWED FOR COMPLIANCE UNDER: 2019 RESIDENTIAL CODE OF OHIO DESCRIPTION OF WORK: BUILD A 2 STORY FRAME, 1 FAMILY DWELLING FULL SLAB, 2 CAR ATTACHED GARAGE, 3 BEDROOMS, 2.5 BATHROOMS, 1ST FLOOR LAUNDRY, 1ST FLOOR LIVING AND
010-301876-00 | 010-N085C-11200 | 2021-08-04 | EMLSR2130533 |  | 0 | BUILDING PERMIT/PLAN REVIEW: NEWR2123062 MLS SCOPE: TEMPORARY/FREESTANDING SERVICE (UP TO 200 AMPS DURING CONSTRUCTION)
010-301876-00 | 010-N085C-11200 | 2023-06-05 |  |  |  | REAR ADDNS
010-301876-00 | 010-N085C-11200 | 2021-08-20 | PMEPR2132966 |  | 0 | BUILDING PERMIT/PLAN REVIEW: NEWR2123062 COMPLETE INTERIOR PLUMBING SYSTEM
010-301876-00 | 010-N085C-11200 | 2021-08-20 | MMEPR2132964 |  | 0 | BUILDING PERMIT/PLAN REVIEW: NEWR2123062 INTERIOR FUEL GAS PIPING LICENSE NUMBER: P00081 ¦ SCOPE ITEM: FUEL GAS OR LP GAS
010-301877-00 | 010-N085C-11300 | 2021-06-03 | EMLSR2120767 |  | 0 | BUILDING PERMIT/PLAN REVIEW: NEWR2106187 MLS SCOPE: TEMPORARY/FREESTANDING SERVICE (UP TO 200 AMPS DURING CONSTRUCTION)
010-301877-00 | 010-N085C-11300 | 2021-06-10 | MMEPR2121717 |  | 0 | BUILDING PERMIT/PLAN REVIEW: NEWR2106187 INTERIOR FUEL GAS PIPING LICENSE NUMBER: P00081 ¦ SCOPE ITEM: FUEL GAS OR LP GAS
010-301877-00 | 010-N085C-11300 | 2021-08-04 | EMEPR2130438 |  | 0 | BUILDING PERMIT/PLAN REVIEW: NEWR2106187 WIRE NEW HOME
010-301877-00 | 010-N085C-11300 | 2021-06-10 | PMEPR2121719 |  | 0 | BUILDING PERMIT/PLAN REVIEW: NEWR2106187 COMPLETE INTERIOR PLUMBING SYSTEM
010-301877-00 | 010-N085C-11300 | 2021-02-22 | NEWR2106187 |  | 133490 | PLAN APPROVAL: FINAL REVIEWED FOR COMPLIANCE UNDER: 2019 RESIDENTIAL CODE OF OHIO DESCRIPTION OF WORK: BUILD A 2 STORY FRAME, 1 FAMILY DWELLING FULL SLAB, 2 CAR ATTACHED GARAGE, 3 BEDROOMS, 2.5 BATHROOMS, 2ND FLOOR LOFT, 2ND FLOOR LAUNDRY.
010-301877-00 | 010-N085C-11300 | 2021-04-22 |  |  |  | NEW DWLG
010-301878-00 | 010-N085C-11400 | 2021-07-13 | EMEPR2126892 |  | 0 | BUILDING PERMIT/PLAN REVIEW: NEWR2103449 WIRE NEW HOUSE
010-301878-00 | 010-N085C-11400 | 2022-06-27 |  |  |  | RECK 2023 FOR ADDN
010-301878-00 | 010-N085C-11400 | 2021-04-05 | EMLSR2111940 |  | 0 | BUILDING PERMIT/PLAN REVIEW: NEWR2103449 MLS SCOPE: TEMPORARY/FREESTANDING SERVICE (UP TO 200 AMPS DURING CONSTRUCTION)
010-301878-00 | 010-N085C-11400 | 2021-07-14 | MMEPR2127075 |  | 0 | BUILDING PERMIT/PLAN REVIEW: NEWR2103449 NEW CONSTRUCTION HVAC LICENSE NUMBER: H00047 ¦ SCOPE ITEM: VENTILATION SYSTEMS
010-301878-00 | 010-N085C-11400 | 2021-04-22 |  |  |  | NEW DWLG
010-301878-00 | 010-N085C-11400 | 2021-04-23 | MMEPR2114699 |  | 0 | BUILDING PERMIT/PLAN REVIEW: NEWR2103449 INTERIOR FUEL GAS PIPING LICENSE NUMBER: P00081 ¦ SCOPE ITEM: FUEL GAS OR LP GAS
010-301878-00 | 010-N085C-11400 | 2021-04-23 | PMEPR2114700 |  | 0 | BUILDING PERMIT/PLAN REVIEW: NEWR2103449 COMPLETE INTERIOR PLUMBING SYSTEM
010-301878-00 | 010-N085C-11400 | 2021-06-29 | EMEPR2124688 |  | 0 | STATUS CHANGE: 7/29/2021 - REFER TO EMEPR2126892 BUILDING PERMIT/PLAN REVIEW: NEWR2103449 WIRE NEW HOME
010-301879-00 | 010-N085C-11500 | 2021-03-05 | PMEPR2107873 |  | 0 | BUILDING PERMIT/PLAN REVIEW: NEWR2102477 COMPLETE INTERIOR PLUMBING SYSTEM
010-301879-00 | 010-N085C-11500 | 2021-04-19 | MMEPR2113827 |  | 0 | BUILDING PERMIT/PLAN REVIEW: NEWR2102477 NEW CONSTRUCTION HVAC LICENSE NUMBER: H00047 ¦ SCOPE ITEM: VENTILATION SYSTEMS
010-301879-00 | 010-N085C-11500 | 2021-03-05 | MMEPR2107872 |  | 0 | BUILDING PERMIT/PLAN REVIEW: NEWR2102477 INTERIOR FUEL GAS PIPING LICENSE NUMBER: P00081 ¦ SCOPE ITEM: FUEL GAS OR LP GAS
010-301879-00 | 010-N085C-11500 | 2021-03-02 | EMLSR2107324 |  | 0 | BUILDING PERMIT/PLAN REVIEW: NEWR2102477 MLS SCOPE: TEMPORARY/FREESTANDING SERVICE (UP TO 200 AMPS DURING CONSTRUCTION)
010-301879-00 | 010-N085C-11500 | 2021-04-26 | EMEPR2114795 |  | 0 | BUILDING PERMIT/PLAN REVIEW: NEWR2102477 WIRE NEW HOME
010-301879-00 | 010-N085C-11500 | 2021-04-22 |  |  |  | NEW DWLG
010-301880-00 | 010-N085C-11600 | 2022-06-22 |  |  |  | RECK 2023 FOR DWLG - LOT VACANT
010-301880-00 | 010-N085C-11600 | 2023-02-22 |  |  |  | NC
010-301880-00 | 010-N085C-11600 | 2021-04-22 |  |  |  | NEW DWLG
010-301881-00 | 010-N085C-11700 | 2021-04-22 |  |  |  | NEW DWLG
010-301881-00 | 010-N085C-11700 | 2022-06-27 |  |  |  | RECK 2023 FOR DWLG - LOT VACANT
010-301881-00 | 010-N085C-11700 | 2023-02-22 |  |  |  | NC
010-301904-00 | 010-T081C-00200 | 2021-10-03 | EMEPR2139045 |  | 0 | BUILDING PERMIT/PLAN REVIEW: ALTR2133379 WIRE UNITES TO CODE. MD
010-301904-00 | 010-T081C-00200 | 2021-08-24 | ALTR2133379 |  | 70000 | PLAN APPROVAL: FINAL REVIEWED FOR COMPLIANCE UNDER: 2019 RESIDENTIAL CODE OF OHIO USE/OCCUPANCY GROUP: 1, 2, 3 FAMILY DWELLING CONSTRUCTION TYPE: V-B DESCRIPTION OF WORK: ALTER A 2 STORY FRAMED 2 FAMILY DWELLING : PROJECT SCOPE IS TO RENOVATE TH
010-301904-00 | 010-T081C-00200 | 2021-10-05 | PMEPR2139479 |  | 0 | BUILDING PERMIT/PLAN REVIEW: ALTR2133379 FULL BATH, HALF BATH, KITCHEN SINK, WASHER HOOK UP.
010-301904-00 | 010-T081C-00200 | 2021-10-19 | MMEPR2141358 |  | 0 | BUILDING PERMIT/PLAN REVIEW: ALTR2133379 DUCT WORK, GAS LINE, REPLACE FURNACE AND A/C UNIT LICENSE NUMBER: H00808
010-301904-00 | 010-T081C-00200 | 2023-05-17 |  |  |  | RECHECK 2024 FOR COMPL INTERIOR/EXTERIOR REHAB
010-301904-00 | 010-T081C-00200 | 2023-05-01 | EMEPR2318072 |  | 0 | BUILDING PERMIT/PLAN REVIEW: ALTR2312841 INSTALL FIXTURES AND DO FINAL INSPECTION
010-301904-00 | 010-T081C-00200 | 2023-05-01 | MMEPR2318070 |  | 0 | BUILDING PERMIT/PLAN REVIEW: ALTR2312841 INSTALL NEW DUCT WORK ON LOWER LEVEL; UPSTAIRS NOT TOUCHED, USING EXISTING LICENSE NUMBER: HO9999
010-301904-00 | 010-T081C-00200 | 2023-05-01 | PMEPR2318074 |  | 0 | BUILDING PERMIT/PLAN REVIEW: ALTR2312841 INSTALL EQUIPMENT AND DO FINAL INSPECTION
010-301904-00 | 010-T081C-00200 | 2024-02-27 |  |  |  | RECK FOR REHAB INT/EXT
010-301905-00 | 010-T081C-00300 | 2024-02-27 |  |  |  | REHAB INT/EXT
010-301905-00 | 010-T081C-00300 | 2023-05-17 |  |  |  | RECHECK 2024 FOR COMPL INTERIOR/EXTERIOR REHAB
010-301913-00 | 010-I048-03001 | 2019-01-30 |  |  |  | RECK FOR REMOD/OCCUP
010-301913-00 | 010-I048-03001 | 2021-01-01 |  |  |  | SPL/NWP/VD
010-301913-00 | 010-I048-03001 | 2019-01-15 | EMEPR1900990 |  | 0 | BUILDING PERMIT/PLAN REVIEW: RBLD1805437 INSTALL ROUGH AND FINISH ELECTRIC
010-301913-00 | 010-I048-03001 | 2020-08-10 |  |  |  | RECK FOR REMOD/OCCUP
010-301919-00 | 010-F007-03502 | 2023-03-10 |  |  |  | COMPL, APT RENTS, SPR FOR PARKING GAR
010-301919-00 | 010-F007-03502 | 2021-12-14 | FSUPC2148995 |  | 0 | 433 W. BROAD STREET, 3346 SPRINKLERS REFERENCE BUILDING PERMIT #NEWC2100229 INSTALL NFPA SPRINKLER SYSTEM AND AUTOMATIC WET STANDPIPE SYSTEM WITH 750 GPM, 120 PSI RATED ELECTRIC FIRE PUMP WITHIN 12 STORY MIXED USE BUILDING. SPRINKLER SYSTEM: NFPA13,
010-301919-00 | 010-F007-03502 | 2022-01-14 | FALRC2203449 |  | 0 | INSTALL NEW MANUAL AND AUTOMATIC FIRE ALARM SYSTEM WITH SUPERVISION FOR MIXED USE HIGH RISE BUILDING, THE GRAVITY. SURVIVABILITY IS ACHIEVED THROUGH 2 HOUR RATED CI CABLING. FIRE ALARM SYSTEM TO HAVE A FIRE COMMAND CENTER AND AN EMERGENCY VOICE COMMUNICA
010-301919-00 | 010-F007-03502 | 2022-01-14 | FALRC2203449 |  | 0 | INSTALL NEW MANUAL AND AUTOMATIC FIRE ALARM SYSTEM WITH SUPERVISION FOR MIXED USE HIGH RISE BUILDING, THE GRAVITY. SURVIVABILITY IS ACHIEVED THROUGH 2 HOUR RATED CI CABLING. FIRE ALARM SYSTEM TO HAVE A FIRE COMMAND CENTER AND AN EMERGENCY VOICE COMMUNICA
010-301919-00 | 010-F007-03502 | 2021-12-14 | FSUPC2148995 |  | 0 | 433 W. BROAD STREET, 3346 SPRINKLERS REFERENCE BUILDING PERMIT #NEWC2100229 INSTALL NFPA SPRINKLER SYSTEM AND AUTOMATIC WET STANDPIPE SYSTEM WITH 750 GPM, 120 PSI RATED ELECTRIC FIRE PUMP WITHIN 12 STORY MIXED USE BUILDING. SPRINKLER SYSTEM: NFPA13,
010-301919-00 | 010-F007-03502 | 2023-11-13 |  |  |  | 1ST FLR OCCUP
010-301919-00 | 010-F007-03502 | 2024-04-10 | PMEPC2414764 |  | 0 | BUILDING PERMIT/PLAN REVIEW: ALTC2404791 COMMERCIAL PLUMBING WASTE/VENTS UNDERGROUND/ABOVE GROUND, DOMESTIC WATER, FIXTURES, PIPING INSULATION
010-301919-00 | 010-F007-03502 | 2024-03-05 | MMEPC2409997 |  | 0 | BUILDING PERMIT/PLAN REVIEW: ALTC2404791 INSTALL NEW HVAC SYSTEMS FOR SPACE. LICENSE NUMBER: H00312 ¦ SCOPE ITEM: HEAT PUMPS / GROUND SOURCE HEAT PUMPS
010-301919-00 | 010-F007-03502 | 2024-03-08 | EMEPC2410566 |  | 0 | BUILDING PERMIT/PLAN REVIEW: ALTC2404791
010-301920-00 | 010-F007-03503 | 2023-10-12 | EMEPC2343446 |  | 0 | BUILDING PERMIT/PLAN REVIEW: ALTC2306571 TENANT BUILDOUT
010-301920-00 | 010-F007-03503 | 2023-11-13 |  |  |  | INT REMOD
010-301920-00 | 010-F007-03503 | 2024-04-02 | EMEPM2413804 |  | 0 | BUILDING PERMIT/PLAN REVIEW: SWPLM2250698 ALL ELECTRICAL AND LIGHTING ROUGH-IN AND FINISH PER THE APPROVED DRAWINGS POOL AREA LIGHTING AND POWER.
010-301920-00 | 010-F007-03503 | 2024-01-15 | MMEPC2403551 |  | 0 | BUILDING PERMIT/PLAN REVIEW: ALTC2306571 HOUSE GAS LINES FOR RTU'S AND FUTURE FOR SHELL BUILDING LICENSE NUMBER: P00345 ¦ SCOPE ITEM: GAS LOGS
010-301920-00 | 010-F007-03503 | 2023-10-12 | EMEPC2343446 |  | 0 | BUILDING PERMIT/PLAN REVIEW: ALTC2306571 TENANT BUILDOUT
010-301920-00 | 010-F007-03503 | 2022-05-27 |  |  |  | COMPL OF 5S BLDG
010-301920-00 | 010-F007-03503 | 2021-08-20 | MMEPC2132938 |  | 0 | BUILDING PERMIT/PLAN REVIEW: NEWC2100229 WORK PER APPROVED PLANS LICENSE NUMBER: P00342 ¦ SCOPE ITEM: FUEL GAS OR LP GAS
010-301920-00 | 010-F007-03503 | 2021-08-20 | PMEPC2132928 |  | 0 | BUILDING PERMIT/PLAN REVIEW: NEWC2100229 PLUMBING PER APPROVED PLANS
010-301920-00 | 010-F007-03503 | 2021-06-02 | NEWC2120547 |  | 56000000 | 433 WEST BROAD STREET PLAN APPROVAL: FINAL REVIEWED FOR COMPLIANCE UNDER: 2017 OBC AND ICC A117.1-2009 WITH MODIFICATIONS IN OBC 1112.0. WORK NOT INCLUDED IN THIS APPROVAL: MECHANICAL, PLUMBING USE/OCCUPANCY GROUP: NA CONSTRUCTION TYPE: IB DESCR
010-301920-00 | 010-F007-03503 | 2021-03-22 | NEWM2109991 |  | 3500000 | 34-56 MCDOWELL ST. PLAN APPROVAL: CONDITIONAL REVIEWED FOR COMPLIANCE UNDER: 2017 OBC AND ICC A117.1-2009 WITH MODIFICATIONS IN OBC 1112.0. WORK NOT INCLUDED IN THIS APPROVAL: FIRE ALARM AND FIRE SUPPRESSION SYSTEM SHOP DRAWINGS ARE REQUIRED TO BE
010-301920-00 | 010-F007-03503 | 2022-01-01 |  |  |  | SPL/NWP/VD
010-301920-00 | 010-F007-03503 | 2022-01-01 |  |  |  | SPL/NWP/VD
010-301920-00 | 010-F007-03503 | 2022-01-01 |  |  |  | SPL/NWP/VD
010-301920-00 | 010-F007-03503 | 2022-01-01 |  |  |  | SPL/NWP/VD
010-301920-00 | 010-F007-03503 | 2021-10-22 | FSUPC2141850 |  | 0 | 499 W BROAD STREET, 1523 SPRINKLERS REFERENCE BUILDING PERMIT #NEWC2000430 INSTALL NFPA 13 SPRINKLER SYSTEM AND STANDPIPE SYSTEM WITH 300 GPM, 50 PSI ELECTRIC FIRE PUMP WITHIN 6 STORY MIXED USE OFFICE BUILDING WITH OFFICE/RETAIL/ RESTAURANT USES ON THE
010-301920-00 | 010-F007-03503 | 2021-10-22 | FSUPC2141850 |  | 0 | 499 W BROAD STREET, 1523 SPRINKLERS REFERENCE BUILDING PERMIT #NEWC2000430 INSTALL NFPA 13 SPRINKLER SYSTEM AND STANDPIPE SYSTEM WITH 300 GPM, 50 PSI ELECTRIC FIRE PUMP WITHIN 6 STORY MIXED USE OFFICE BUILDING WITH OFFICE/RETAIL/ RESTAURANT USES ON THE
010-301920-00 | 010-F007-03503 | 2021-10-18 | EMEPC2141106 |  | 0 | BUILDING PERMIT/PLAN REVIEW: NEWC2100229 ELECTRICAL PER APPROVED PLAN REVIEW DRAWINGS
010-301920-00 | 010-F007-03503 | 2021-10-18 | MMEPC2141084 |  | 0 | 10/27/2021-DESCRIPTION REVISION TO ATTACH TO NEWC2100229 - DLC BUILDING PERMIT/PLAN REVIEW: NEWC2120547 INSTALLING ALL HVAC SYSTEMS LICENSE NUMBER: H00659 ¦ SCOPE ITEM: FURNACES / AIR HANDLERS / RTUS
010-301920-00 | 010-F007-03503 | 2021-10-04 | PMEPC2139161 |  | 0 | BUILDING PERMIT/PLAN REVIEW: NEWC2002081 NEW PLUMBING INSTALL IN GARAGE.
010-301920-00 | 010-F007-03503 | 2023-01-20 |  |  |  | COMPL OF 5S BLDG & INT/EXT FEATS
010-301920-00 | 010-F007-03503 | 2022-11-02 | MMEPC2244194 |  | 0 | BUILDING PERMIT/PLAN REVIEW: NEWC2002045 INSTALL GAS PIPING LICENSE NUMBER: P00554 ¦ SCOPE ITEM: FUEL GAS OR LP GAS
010-301920-00 | 010-F007-03503 | 2023-06-13 | PMEPC2324521 |  | 0 | **ADDRESS TRANSFER TO 466 W STATE ST - OK PER MARK H - AGA 06/14/23**** BUILDING PERMIT/PLAN REVIEW: ALTC2306571 INSTALL WATER, STORM OVERFLOW, SANITARY AND GREASE SYSTEM FOR BUILDING SHELL.
010-301920-00 | 010-F007-03503 | 2023-06-13 | PMEPC2324521 |  | 0 | **ADDRESS TRANSFER TO 466 W STATE ST - OK PER MARK H - AGA 06/14/23**** BUILDING PERMIT/PLAN REVIEW: ALTC2306571 INSTALL WATER, STORM OVERFLOW, SANITARY AND GREASE SYSTEM FOR BUILDING SHELL.
010-301921-00 | 010-F007-03504 | 2022-05-16 |  |  |  | N/C
010-301921-00 | 010-F007-03504 | 2023-01-23 |  |  |  | COMPL OF BLDG, INT/EXT FEATS & USE TYPES
010-301921-00 | 010-F007-03504 | 2023-03-28 | EMEPC2313136 |  | 0 | BUILDING PERMIT/PLAN REVIEW: ALTC2249050 ELECTRICAL WORK FOR NEW MEDICAL TENANT FINISH IN NEW OFFICE BUILDING
010-301921-00 | 010-F007-03504 | 2023-03-27 | PMEPC2312886 |  | 0 | BUILDING PERMIT/PLAN REVIEW: ALTC2249050 SANITARY WASTE, VENT AND WATER FROM EXISTING. PLUMBING FIXTURES AND EQUIPMENT FOR TI IN EXISTING SPACE.
010-301921-00 | 010-F007-03504 | 2023-03-07 | FSUPC2310349 |  | 0 | 14 MCDOWELL ST, 1ST FLOOR REFERENCE BUILDING PERMIT #ALTC2249050 ALTERATION TO EXISTING FIRE SPRINKLER SYSTEM TO ADD AND RELOCATE 126 SPRINKLERS FOR MEDICAL OFFICE TENANT. OH FRANKLINTON MOB.
010-301921-00 | 010-F007-03504 | 2023-03-28 | MMEPC2313209 |  | 0 | BUILDING PERMIT/PLAN REVIEW: ALTC2249050 PROVIDE 24 NEW FAN POWERED / VAV BOXES TO TIE INTO EXISTING ROOFTOP UNITS. PROVIDE NEW BATHROOM AND ISOLATION EXHAUST FANS. PROVIDE NEW DUCTLESS MINI SPLIT FOR SERVER ROOM. LICENSE NUMBER: H00432 ¦ SCOPE ITEM:
010-301921-00 | 010-F007-03504 | 2023-03-07 | FSUPC2310349 |  | 0 | 14 MCDOWELL ST, 1ST FLOOR REFERENCE BUILDING PERMIT #ALTC2249050 ALTERATION TO EXISTING FIRE SPRINKLER SYSTEM TO ADD AND RELOCATE 126 SPRINKLERS FOR MEDICAL OFFICE TENANT. OH FRANKLINTON MOB.
010-301921-00 | 010-F007-03504 | 2024-02-28 | PMEPC2409162 |  | 0 | BUILDING PERMIT/PLAN REVIEW: ALTC2351970 INSTALL PLUMBING SYSTEMS AND NEW FIXTURES
010-301921-00 | 010-F007-03504 | 2024-02-21 | MMEPC2408046 |  | 0 | BUILDING PERMIT/PLAN REVIEW: ALTC2351970 REMOVE AND REPLACE VAVS, INSTALL 2 FANS, RECTANGULAR AND SPIRAL DUCTWORK, INSTALL GRILLES AND DIFFUSERS. LICENSE NUMBER: H00123 ¦ SCOPE ITEM: VAV BOXES
010-301921-00 | 010-F007-03504 | 2024-02-12 | EMEPC2406848 |  | 0 | BUILDING PERMIT/PLAN REVIEW: ALTC2351970 OUTFITTING EXISTING FLOOR SHELL SPACE WITH ELECTRICAL AND LIGHTING. ROUGH-INS, TERMINATIONS, AND CONNECTIONS.
010-301921-00 | 010-F007-03504 | 2024-03-07 | FSUPC2410301 |  | 0 | 455 W. BROAD STREET, 6TH FLOOR REFERENCE BUILDING PERMIT #ALTC2351970 ALTERATION TO EXISTING FIRE SPRINKLER SYSTEM TO ADD AND RELOCATE 72 SPRINKLERS FOR OFFICE TENANT FIT OUT. GILBANE.
010-301921-00 | 010-F007-03504 | 2023-11-13 |  |  |  | 1ST FLR OCCUP
010-301932-00 | 010-T246AAAA-0010 | 2022-06-29 | ALTR2226455 |  | 20000 | EXPIRED PERMIT ALTR1911705. REMAINING WORK TO BE COMPLETED ON GARAGE. ALTER A 3 STORY MASONRY FRAMED, 3 FAMILY DWELLING BY BUILDING A 30X20’ 3-CAR DETACHED GARAGE IN THE REAR YARD OF THE HOUSE. FRAMING AND HEADERS WILL BE INSTALLED AND SIZED PER PLA
010-301932-00 | 010-T246AAAA-0010 | 2021-11-09 | PMEPI2144482 |  | 12400 | ALT 2STY TWO FAMILY DWELLING BY INSTALLING 150LF OF BASEMENT GUTTER, 2 SUMP PIT AND PUMP IN BASEMENT
010-301932-00 | 010-T246AAAA-0010 | 2022-07-20 | EMEPR2229394 |  | 0 | BUILDING PERMIT/PLAN REVIEW: ALTR2226455 MULTIPLE BRANCH CIRCUITS FOR THE GARAGES. WIRING OUTLETS, LIGHTS, AND GARAGE DOOR OPENERS.
010-301932-00 | 010-T246AAAA-0010 | 2021-11-29 | EMEPR2146891 |  | 0 | BUILDING PERMIT/PLAN REVIEW: PMEPI2144482 TO INSTALL 1 ELECTRIC OUTLET FOR SUMP PUMP IN BASEMENT
010-301943-00 | 010-O043E-00301 | 2022-01-13 | MMEPM2203257 |  | 0 | BUILDING PERMIT/PLAN REVIEW: NEWM2129731 INSTALLATION OF HVAC IN NEW CONSTRUCTION - BLDG 9 LICENSE NUMBER: H00765 ¦ SCOPE ITEM: AIR CONDITIONING (INCLUDING CONDENSERS, EVAPORATORS, COMPRESSORS)
010-301943-00 | 010-O043E-00301 | 2022-01-13 | MMEPM2203261 |  | 0 | BUILDING PERMIT/PLAN REVIEW: NEWM2129740 INSTALLATION OF HVAC IN NEW CONSTRUCTION - BLDG 10 LICENSE NUMBER: H00765 ¦ SCOPE ITEM: AIR CONDITIONING (INCLUDING CONDENSERS, EVAPORATORS, COMPRESSORS)
010-301943-00 | 010-O043E-00301 | 2022-01-12 | MMEPM2203358 |  | 0 | BUILDING PERMIT/PLAN REVIEW: NEWM2129640 INSTALLATION OF HVAC IN NEW CONSTRUCTION - BLDG 7 LICENSE NUMBER: H00765 LICENSE NUMBER: H00765 ¦ SCOPE ITEM: AIR CONDITIONING (INCLUDING CONDENSERS, EVAPORATORS, COMPRESSORS)
010-301943-00 | 010-O043E-00301 | 2022-01-14 | PMEPC2203509 |  | 0 | BUILDING PERMIT/PLAN REVIEW: NEWC2129571 INSTALLATION OF PLUMBING IN NEW CONSTRUCTION - CLUBHOUSE
010-301943-00 | 010-O043E-00301 | 2022-01-14 | PMEPM2203462 |  | 0 | BUILDING PERMIT/PLAN REVIEW: NEWM2129725 INSTALLATION OF ELECTRIC IN NEW CONSTRUCTION - BUILDING 1
010-301943-00 | 010-O043E-00301 | 2022-01-14 | PMEPM2203513 |  | 0 | BUILDING PERMIT/PLAN REVIEW: NEWM2129703 INSTALLATION OF PLUMBING IN NEW CONSTRUCTION - BUILDING 2
010-301943-00 | 010-O043E-00301 | 2022-01-14 | PMEPM2203516 |  | 0 | BUILDING PERMIT/PLAN REVIEW: NEWM2129605 INSTALLATION OF ELECTRIC IN NEW CONSTRUCTION - BLDG 3
010-301943-00 | 010-O043E-00301 | 2022-01-14 | PMEPM2203517 |  | 0 | BUILDING PERMIT/PLAN REVIEW: NEWM2129728 INSTALLATION OF ELECTRIC IN NEW CONSTRUCTION - BLDG 4
010-301943-00 | 010-O043E-00301 | 2022-01-14 | PMEPM2203520 |  | 0 | BUILDING PERMIT/PLAN REVIEW: NEWM2129655 INSTALLATION OF ELECTRIC IN NEW CONSTRUCTION - BLDG 5
010-301943-00 | 010-O043E-00301 | 2022-01-14 | PMEPM2203523 |  | 0 | BUILDING PERMIT/PLAN REVIEW: NEWM2129606 INSTALLATION OF ELECTRIC IN NEW CONSTRUCTION - BLDG 6
010-301943-00 | 010-O043E-00301 | 2022-01-14 | PMEPM2203524 |  | 0 | BUILDING PERMIT/PLAN REVIEW: NEWM2129640 INSTALLATION OF ELECTRIC IN NEW CONSTRUCTION - BLDG 7
010-301943-00 | 010-O043E-00301 | 2022-01-14 | PMEPM2203529 |  | 0 | BUILDING PERMIT/PLAN REVIEW: NEWM2129643 INSTALLATION OF ELECTRIC IN NEW CONSTRUCTION - BLDG 8
010-301943-00 | 010-O043E-00301 | 2022-01-14 | PMEPM2203530 |  | 0 | BUILDING PERMIT/PLAN REVIEW: NEWM2129731 INSTALLATION OF PLUMBING IN NEW CONSTRUCTION - BLDG 9
010-301943-00 | 010-O043E-00301 | 2022-01-14 | PMEPM2203532 |  | 0 | BUILDING PERMIT/PLAN REVIEW: NEWM2129740 INSTALLATION OF PLUMBING IN NEW CONSTRUCTION - BLDG 10
010-301943-00 | 010-O043E-00301 | 2022-01-26 | FALRM2204738 |  | 300 | INSTALL NEW SUPERVISION ONLY SYSTEM FOR BRYNWOOD APARTMENTS IN BUILDING 10. NEW SYSTEM TO SUPERVISE SPRINKLER SYSTEM. REFERENCE B.P. NEWM2129740 - (1) A/V DEVICE, (1) MANUAL PULL STATION, (1) SMOKE/HEAT DETECTOR, (1) SPRINKLER TAMPER DEVICE, (1) SPRINKLE
010-301943-00 | 010-O043E-00301 | 2022-01-26 | FALRM2204738 |  | 300 | INSTALL NEW SUPERVISION ONLY SYSTEM FOR BRYNWOOD APARTMENTS IN BUILDING 10. NEW SYSTEM TO SUPERVISE SPRINKLER SYSTEM. REFERENCE B.P. NEWM2129740 - (1) A/V DEVICE, (1) MANUAL PULL STATION, (1) SMOKE/HEAT DETECTOR, (1) SPRINKLER TAMPER DEVICE, (1) SPRINKLE
010-301943-00 | 010-O043E-00301 | 2022-01-26 | FALRM2204742 |  | 300 | INSTALL NEW SUPERVISION ONLY SYSTEM FOR BRYNWOOD APARTMENTS IN BUILDING 1. NEW SYSTEM TO SUPERVISE SPRINKLER SYSTEM. REFERENCE B.P. NEWM2129725 - (1) A/V DEVICE, (1) MANUAL PULL STATION, (1) SMOKE/HEAT DETECTOR, (1) SPRINKLER TAMPER DEVICE, (1) SPRINKLER
010-301943-00 | 010-O043E-00301 | 2022-01-26 | FALRM2204742 |  | 300 | INSTALL NEW SUPERVISION ONLY SYSTEM FOR BRYNWOOD APARTMENTS IN BUILDING 1. NEW SYSTEM TO SUPERVISE SPRINKLER SYSTEM. REFERENCE B.P. NEWM2129725 - (1) A/V DEVICE, (1) MANUAL PULL STATION, (1) SMOKE/HEAT DETECTOR, (1) SPRINKLER TAMPER DEVICE, (1) SPRINKLER
010-301943-00 | 010-O043E-00301 | 2022-01-26 | FALRM2204745 |  | 300 | INSTALL NEW SUPERVISION ONLY SYSTEM FOR BRYNWOOD APARTMENTS IN BUILDING 5. NEW SYSTEM TO SUPERVISE SPRINKLER SYSTEM. REFERENCE B.P. NEWM2129655 - (1) A/V DEVICE, (1) MANUAL PULL STATION, (1) SMOKE/HEAT DETECTOR, (1) SPRINKLER TAMPER DEVICE, (1) SPRINKLER
010-301943-00 | 010-O043E-00301 | 2022-01-26 | FALRM2204745 |  | 300 | INSTALL NEW SUPERVISION ONLY SYSTEM FOR BRYNWOOD APARTMENTS IN BUILDING 5. NEW SYSTEM TO SUPERVISE SPRINKLER SYSTEM. REFERENCE B.P. NEWM2129655 - (1) A/V DEVICE, (1) MANUAL PULL STATION, (1) SMOKE/HEAT DETECTOR, (1) SPRINKLER TAMPER DEVICE, (1) SPRINKLER
010-301943-00 | 010-O043E-00301 | 2022-01-26 | FALRM2204749 |  | 300 | INSTALL NEW SUPERVISION ONLY SYSTEM FOR BRYNWOOD APARTMENTS IN BUILDING 8. NEW SYSTEM TO SUPERVISE SPRINKLER SYSTEM. REFERENCE B.P. NEWM2129643 - (1) A/V DEVICE, (1) MANUAL PULL STATION, (1) SMOKE/HEAT DETECTOR, (1) SPRINKLER TAMPER DEVICE, (1) SPRINKLER
010-301943-00 | 010-O043E-00301 | 2022-01-26 | FALRM2204749 |  | 300 | INSTALL NEW SUPERVISION ONLY SYSTEM FOR BRYNWOOD APARTMENTS IN BUILDING 8. NEW SYSTEM TO SUPERVISE SPRINKLER SYSTEM. REFERENCE B.P. NEWM2129643 - (1) A/V DEVICE, (1) MANUAL PULL STATION, (1) SMOKE/HEAT DETECTOR, (1) SPRINKLER TAMPER DEVICE, (1) SPRINKLER
010-301943-00 | 010-O043E-00301 | 2022-01-26 | FALRM2204761 |  | 300 | INSTALL NEW SUPERVISION ONLY SYSTEM FOR BRYNWOOD APARTMENTS IN BUILDING 3. NEW SYSTEM TO SUPERVISE SPRINKLER SYSTEM. REFERENCE B.P. NEWM2129605 - (1) A/V DEVICE, (1) MANUAL PULL STATION, (1) SMOKE/HEAT DETECTOR, (1) SPRINKLER TAMPER DEVICE, (1) SPRINKLER
010-301943-00 | 010-O043E-00301 | 2022-01-26 | FALRM2204761 |  | 300 | INSTALL NEW SUPERVISION ONLY SYSTEM FOR BRYNWOOD APARTMENTS IN BUILDING 3. NEW SYSTEM TO SUPERVISE SPRINKLER SYSTEM. REFERENCE B.P. NEWM2129605 - (1) A/V DEVICE, (1) MANUAL PULL STATION, (1) SMOKE/HEAT DETECTOR, (1) SPRINKLER TAMPER DEVICE, (1) SPRINKLER
010-301943-00 | 010-O043E-00301 | 2022-01-26 | FALRM2204772 |  | 300 | INSTALL NEW SUPERVISION ONLY SYSTEM FOR BRYNWOOD APARTMENTS IN BUILDING 6. NEW SYSTEM TO SUPERVISE SPRINKLER SYSTEM. REFERENCE B.P. NEWM2129606 - (1) A/V DEVICE, (1) MANUAL PULL STATION, (1) SMOKE/HEAT DETECTOR, (1) SPRINKLER TAMPER DEVICE, (1) SPRINKLER
010-301943-00 | 010-O043E-00301 | 2022-01-26 | FALRM2204772 |  | 300 | INSTALL NEW SUPERVISION ONLY SYSTEM FOR BRYNWOOD APARTMENTS IN BUILDING 6. NEW SYSTEM TO SUPERVISE SPRINKLER SYSTEM. REFERENCE B.P. NEWM2129606 - (1) A/V DEVICE, (1) MANUAL PULL STATION, (1) SMOKE/HEAT DETECTOR, (1) SPRINKLER TAMPER DEVICE, (1) SPRINKLER
010-301943-00 | 010-O043E-00301 | 2022-01-26 | FALRM2204776 |  | 300 | INSTALL NEW SUPERVISION ONLY SYSTEM FOR BRYNWOOD APARTMENTS IN BUILDING 9. NEW SYSTEM TO SUPERVISE SPRINKLER SYSTEM. REFERENCE B.P. NEWM2129731 - (1) A/V DEVICE, (1) MANUAL PULL STATION, (1) SMOKE/HEAT DETECTOR, (1) SPRINKLER TAMPER DEVICE, (1) SPRINKLER
010-301943-00 | 010-O043E-00301 | 2022-01-26 | FALRM2204776 |  | 300 | INSTALL NEW SUPERVISION ONLY SYSTEM FOR BRYNWOOD APARTMENTS IN BUILDING 9. NEW SYSTEM TO SUPERVISE SPRINKLER SYSTEM. REFERENCE B.P. NEWM2129731 - (1) A/V DEVICE, (1) MANUAL PULL STATION, (1) SMOKE/HEAT DETECTOR, (1) SPRINKLER TAMPER DEVICE, (1) SPRINKLER
010-301943-00 | 010-O043E-00301 | 2022-03-02 | FSUPM2209144 |  | 0 | 4732 BRYNLEIGH LN REFERENCE BUILDING PERMIT # NEWM2129731 INSTALL NFPA 13R SPRINKLER SYSTEM IN BUILDING 9. SPRINKLER SYSTEM: NFPA 13R HAZARD CLASS: LIGHT DEMAND AT BASE OF RISER: 40.72 GPM @ 51.76 PSI
010-301943-00 | 010-O043E-00301 | 2022-03-02 | FSUPM2209144 |  | 0 | 4732 BRYNLEIGH LN REFERENCE BUILDING PERMIT # NEWM2129731 INSTALL NFPA 13R SPRINKLER SYSTEM IN BUILDING 9. SPRINKLER SYSTEM: NFPA 13R HAZARD CLASS: LIGHT DEMAND AT BASE OF RISER: 40.72 GPM @ 51.76 PSI
010-301943-00 | 010-O043E-00301 | 2022-03-02 | FSUPM2209152 |  | 0 | 4743 BRYN MOOR LN REFERENCE BUILDING PERMIT # NEWM2129740 INSTALL NFPA 13R SPRINKLER SYSTEM IN BUILDING 10. SPRINKLER SYSTEM: NFPA 13R HAZARD CLASS: LIGHT DEMAND AT BASE OF RISER: 40.72 GPM @ 51.76 PSI
010-301943-00 | 010-O043E-00301 | 2022-03-02 | FSUPM2209152 |  | 0 | 4743 BRYN MOOR LN REFERENCE BUILDING PERMIT # NEWM2129740 INSTALL NFPA 13R SPRINKLER SYSTEM IN BUILDING 10. SPRINKLER SYSTEM: NFPA 13R HAZARD CLASS: LIGHT DEMAND AT BASE OF RISER: 40.72 GPM @ 51.76 PSI
010-301943-00 | 010-O043E-00301 | 2022-07-20 |  |  |  | FOR IMPRVMNTS
010-301943-00 | 010-O043E-00301 | 2022-03-02 | FSUPM2209153 |  | 0 | 4721 BRYNLEIGH LN REFERENCE BUILDING PERMIT # NEWM2129725 INSTALL NFPA 13R SPRINKLER SYSTEM IN BUILDING 1. SPRINKLER SYSTEM: NFPA 13R HAZARD CLASS: LIGHT DEMAND AT BASE OF RISER: 40.72 GPM @ 51.76 PSI
010-301943-00 | 010-O043E-00301 | 2022-03-02 | FSUPM2209153 |  | 0 | 4721 BRYNLEIGH LN REFERENCE BUILDING PERMIT # NEWM2129725 INSTALL NFPA 13R SPRINKLER SYSTEM IN BUILDING 1. SPRINKLER SYSTEM: NFPA 13R HAZARD CLASS: LIGHT DEMAND AT BASE OF RISER: 40.72 GPM @ 51.76 PSI
010-301943-00 | 010-O043E-00301 | 2022-03-02 | FSUPM2209156 |  | 0 | 4747 BRYNLEIGH LN REFERENCE BUILDING PERMIT # NEWM2129703 INSTALL NFPA 13R SPRINKLER SYSTEM IN BUILDING 2. SPRINKLER SYSTEM: NFPA 13R HAZARD CLASS: LIGHT DEMAND AT BASE OF RISER: 40.72 GPM @ 51.76 PSI
010-301943-00 | 010-O043E-00301 | 2022-03-02 | FSUPM2209156 |  | 0 | 4747 BRYNLEIGH LN REFERENCE BUILDING PERMIT # NEWM2129703 INSTALL NFPA 13R SPRINKLER SYSTEM IN BUILDING 2. SPRINKLER SYSTEM: NFPA 13R HAZARD CLASS: LIGHT DEMAND AT BASE OF RISER: 40.72 GPM @ 51.76 PSI
010-301943-00 | 010-O043E-00301 | 2022-03-02 | FSUPM2209162 |  | 0 | 4730 BRYN MOOR LN REFERENCE BUILDING PERMIT # NEWM2129728 INSTALL NFPA 13R SPRINKLER SYSTEM IN BUILDING 4. SPRINKLER SYSTEM: NFPA 13R HAZARD CLASS: LIGHT DEMAND AT BASE OF RISER: 40.72 GPM @ 51.76 PSI
010-301943-00 | 010-O043E-00301 | 2022-03-02 | FSUPM2209162 |  | 0 | 4730 BRYN MOOR LN REFERENCE BUILDING PERMIT # NEWM2129728 INSTALL NFPA 13R SPRINKLER SYSTEM IN BUILDING 4. SPRINKLER SYSTEM: NFPA 13R HAZARD CLASS: LIGHT DEMAND AT BASE OF RISER: 40.72 GPM @ 51.76 PSI
010-301943-00 | 010-O043E-00301 | 2022-01-12 | MMEPC2203195 |  | 0 | BUILDING PERMIT/PLAN REVIEW: NEWC2129571 INSTALLATION OF HVAC IN NEW CONSTRUCTION - CLUBHOUSE LICENSE NUMBER: H00765 ¦ SCOPE ITEM: AIR CONDITIONING (INCLUDING CONDENSERS, EVAPORATORS, COMPRESSORS)
010-301943-00 | 010-O043E-00301 | 2022-01-13 | MMEPC2203264 |  | 0 | BUILDING PERMIT/PLAN REVIEW: NEWC2129571 INSTALLATION OF GAS IN NEW CONSTRUCTION - CLUBHOUSE LICENSE NUMBER: P00502 ¦ SCOPE ITEM: FUEL GAS OR LP GAS
010-301943-00 | 010-O043E-00301 | 2022-06-16 | MMEPC2224500 |  | 0 | BUILDING PERMIT/PLAN REVIEW: NEWC2129571 INSTALL GAS DIRECT VENT FIREPLACE, PREFABRICATED, WITH VERTICAL VENT SYSTEM LICENSE NUMBER: HIC-L00075 ¦ SCOPE ITEM: FACTORY BUILT FIREPLACES (PRE-FAB)
010-301943-00 | 010-O043E-00301 | 2022-01-12 | MMEPM2203197 |  | 0 | BUILDING PERMIT/PLAN REVIEW: NEWM2129725 INSTALLATION OF HVAC IN NEW CONSTRUCTION - BUILDING 1 LICENSE NUMBER: H00765 ¦ SCOPE ITEM: AIR CONDITIONING (INCLUDING CONDENSERS, EVAPORATORS, COMPRESSORS)
010-301943-00 | 010-O043E-00301 | 2022-01-13 | EMEPC2203271 |  | 0 | BUILDING PERMIT/PLAN REVIEW: NEWC2129571 INSTALLATION OF ELECTRIC IN NEW CONSTRUCTION - CLUBHOUSE
010-301943-00 | 010-O043E-00301 | 2022-01-13 | EMEPM2203281 |  | 0 | BUILDING PERMIT/PLAN REVIEW: NEWM2129725 INSTALLATION OF ELECTRIC IN NEW CONSTRUCTION - BLDG 1
010-301943-00 | 010-O043E-00301 | 2022-01-13 | EMEPM2203286 |  | 0 | BUILDING PERMIT/PLAN REVIEW: NEWM2129703 INSTALLATION OF ELECTRIC IN NEW CONSTRUCTION - BLDG 2
010-301943-00 | 010-O043E-00301 | 2022-01-13 | EMEPM2203288 |  | 0 | BUILDING PERMIT/PLAN REVIEW: NEWM2129605 INSTALLATION OF ELECTRIC IN NEW CONSTRUCTION - BLDG 3
010-301943-00 | 010-O043E-00301 | 2022-01-13 | EMEPM2203291 |  | 0 | BUILDING PERMIT/PLAN REVIEW: NEWM2129728 INSTALLATION OF ELECTRIC IN NEW CONSTRUCTION - BLDG 4
010-301943-00 | 010-O043E-00301 | 2022-01-13 | EMEPM2203302 |  | 0 | BUILDING PERMIT/PLAN REVIEW: NEWM2129655 INSTALLATION OF ELECTRIC IN NEW CONSTRUCTION - BLDG 5
010-301943-00 | 010-O043E-00301 | 2022-01-13 | EMEPM2203317 |  | 0 | BUILDING PERMIT/PLAN REVIEW: NEWM2129606 INSTALLATION OF ELECTRIC IN NEW CONSTRUCTION - BLDG 6
010-301943-00 | 010-O043E-00301 | 2022-01-13 | EMEPM2203322 |  | 0 | BUILDING PERMIT/PLAN REVIEW: NEWM2129643 INSTALLATION OF ELECTRIC IN NEW CONSTRUCTION - BLDG 8
010-301943-00 | 010-O043E-00301 | 2022-01-13 | EMEPM2203323 |  | 0 | BUILDING PERMIT/PLAN REVIEW: NEWM2129640 INSTALLATION OF ELECTRIC IN NEW CONSTRUCTION -BLDG 7
010-301943-00 | 010-O043E-00301 | 2022-01-13 | EMEPM2203341 |  | 0 | BUILDING PERMIT/PLAN REVIEW: NEWM2129731 INSTALLATION OF ELECTRIC IN NEW CONSTRUCTION - BLDG 9
010-301943-00 | 010-O043E-00301 | 2022-01-13 | EMEPM2203344 |  | 0 | BUILDING PERMIT/PLAN REVIEW: NEWM2129740 INSTALLATION OF ELECTRIC IN NEW CONSTRUCTION - BLDG 10
010-301943-00 | 010-O043E-00301 | 2022-01-13 | EMEPM2203346 |  | 0 | BUILDING PERMIT/PLAN REVIEW: NEWM2129700 INSTALLATION OF ELECTRIC IN NEW CONSTRUCTION - GARAGE 1
010-301943-00 | 010-O043E-00301 | 2022-01-13 | EMEPM2203349 |  | 0 | BUILDING PERMIT/PLAN REVIEW: NEWM2129747 INSTALLATION OF ELECTRIC IN NEW CONSTRUCTION - GARAGE 2
010-301943-00 | 010-O043E-00301 | 2022-01-13 | EMEPM2203351 |  | 0 | BUILDING PERMIT/PLAN REVIEW: NEWM2129699 INSTALLATION OF ELECTRIC IN NEW CONSTRUCTION - GARAGE 3
010-301943-00 | 010-O043E-00301 | 2022-01-13 | EMEPM2203353 |  | 0 | BUILDING PERMIT/PLAN REVIEW: NEWM2129698 INSTALLATION OF ELECTRIC IN NEW CONSTRUCTION - GARAGE 4
010-301943-00 | 010-O043E-00301 | 2022-01-13 | EMEPM2203356 |  | 0 | BUILDING PERMIT/PLAN REVIEW: NEWM2129697 INSTALLATION OF ELECTRIC IN NEW CONSTRUCTION - GARAGE 5
010-301943-00 | 010-O043E-00301 | 2022-01-13 | EMEPM2203386 |  | 0 | BUILDING PERMIT/PLAN REVIEW: NEWM2129696 INSTALLATION OF ELECTRIC IN NEW CONSTRUCTION - GARAGE 6
010-301943-00 | 010-O043E-00301 | 2022-01-14 | EMEPM2203429 |  | 0 | BUILDING PERMIT/PLAN REVIEW: NEWM2129693 INSTALLATION OF ELECTRIC IN NEW CONSTRUCTION - GARAGE 7
010-301943-00 | 010-O043E-00301 | 2022-01-14 | EMEPM2203434 |  | 0 | BUILDING PERMIT/PLAN REVIEW: NEWM2129750 INSTALLATION OF ELECTRIC IN NEW CONSTRUCTION - GARAGE 10
010-301943-00 | 010-O043E-00301 | 2022-01-14 | EMEPM2203435 |  | 0 | BUILDING PERMIT/PLAN REVIEW: NEWM2129657 INSTALLATION OF ELECTRIC IN NEW CONSTRUCTION - GARAGE 11
010-301943-00 | 010-O043E-00301 | 2022-01-14 | EMEPM2203439 |  | 0 | BUILDING PERMIT/PLAN REVIEW: NEWM2129602 INSTALLATION OF ELECTRIC IN NEW CONSTRUCTION - MAIL KIOSK
010-301943-00 | 010-O043E-00301 | 2022-01-14 | EMEPM2203440 |  | 0 | BUILDING PERMIT/PLAN REVIEW: NEWM2129604 INSTALLATION OF ELECTRIC IN NEW CONSTRUCTION - TRASH COMPACTOR
010-301943-00 | 010-O043E-00301 | 2022-03-23 | EMEPM2212215 |  | 0 | BUILDING PERMIT/PLAN REVIEW: SWPLM2207865 INSTALLATION OF NEW CONSTRUCTION - POOL
010-301943-00 | 010-O043E-00301 | 2022-04-29 | EMLSM2217443 |  | 0 | BUILDING PERMIT/PLAN REVIEW: NEWM2129703 MLS SCOPE: TEMPORARY/FREESTANDING SERVICE (UP TO 200 AMPS DURING CONSTRUCTION)
010-301943-00 | 010-O043E-00301 | 2022-01-26 | FALRM2204710 |  | 300 | INSTALL NEW SUPERVISION ONLY SYSTEM FOR BRYNWOOD APARTMENTS IN BUILDING 2. NEW SYSTEM TO SUPERVISE SPRINKLER SYSTEM. REFERENCE B.P. NEWM2129703 - (1) A/V DEVICE, (1) MANUAL PULL STATION, (1) SMOKE/HEAT DETECTOR, (1) SPRINKLER TAMPER DEVICE, (1) SPRINKLER
010-301943-00 | 010-O043E-00301 | 2022-01-26 | FALRM2204710 |  | 300 | INSTALL NEW SUPERVISION ONLY SYSTEM FOR BRYNWOOD APARTMENTS IN BUILDING 2. NEW SYSTEM TO SUPERVISE SPRINKLER SYSTEM. REFERENCE B.P. NEWM2129703 - (1) A/V DEVICE, (1) MANUAL PULL STATION, (1) SMOKE/HEAT DETECTOR, (1) SPRINKLER TAMPER DEVICE, (1) SPRINKLER
010-301943-00 | 010-O043E-00301 | 2022-01-26 | FALRM2204717 |  | 300 | INSTALL NEW SUPERVISION ONLY SYSTEM FOR BRYNWOOD APARTMENTS IN BUILDING 4. NEW SYSTEM TO SUPERVISE SPRINKLER SYSTEM. REFERENCE B.P. NEWM2129728 - (1) A/V DEVICE, (1) MANUAL PULL STATION, (1) SMOKE/HEAT DETECTOR, (1) SPRINKLER TAMPER DEVICE, (1) SPRINKLER
010-301943-00 | 010-O043E-00301 | 2022-01-26 | FALRM2204717 |  | 300 | INSTALL NEW SUPERVISION ONLY SYSTEM FOR BRYNWOOD APARTMENTS IN BUILDING 4. NEW SYSTEM TO SUPERVISE SPRINKLER SYSTEM. REFERENCE B.P. NEWM2129728 - (1) A/V DEVICE, (1) MANUAL PULL STATION, (1) SMOKE/HEAT DETECTOR, (1) SPRINKLER TAMPER DEVICE, (1) SPRINKLER
010-301943-00 | 010-O043E-00301 | 2022-01-26 | FALRM2204735 |  | 300 | INSTALL NEW SUPERVISION ONLY SYSTEM FOR BRYNWOOD APARTMENTS IN BUILDING 7. NEW SYSTEM TO SUPERVISE SPRINKLER SYSTEM. REFERENCE B.P. NEWM2129640 - (1) A/V DEVICE, (1) MANUAL PULL STATION, (1) SMOKE/HEAT DETECTOR, (1) SPRINKLER TAMPER DEVICE, (1) SPRINKLER
010-301943-00 | 010-O043E-00301 | 2022-01-26 | FALRM2204735 |  | 300 | INSTALL NEW SUPERVISION ONLY SYSTEM FOR BRYNWOOD APARTMENTS IN BUILDING 7. NEW SYSTEM TO SUPERVISE SPRINKLER SYSTEM. REFERENCE B.P. NEWM2129640 - (1) A/V DEVICE, (1) MANUAL PULL STATION, (1) SMOKE/HEAT DETECTOR, (1) SPRINKLER TAMPER DEVICE, (1) SPRINKLER
010-301943-00 | 010-O043E-00301 | 2023-02-14 |  |  |  | COMPL OF APTS & PAVING
010-301943-00 | 010-O043E-00301 | 2022-01-12 | MMEPM2203202 |  | 0 | BUILDING PERMIT/PLAN REVIEW: NEWM2129703 INSTALLATION OF HVAC IN NEW CONSTRUCTION - BLDG 2 LICENSE NUMBER: H00765 ¦ SCOPE ITEM: AIR CONDITIONING (INCLUDING CONDENSERS, EVAPORATORS, COMPRESSORS)
010-301943-00 | 010-O043E-00301 | 2022-01-12 | MMEPM2203206 |  | 0 | BUILDING PERMIT/PLAN REVIEW: NEWM2129605 INSTALLATION OF HVAC IN NEW CONSTRUCTION - BUILDING 3 LICENSE NUMBER: H00765 ¦ SCOPE ITEM: AIR CONDITIONING (INCLUDING CONDENSERS, EVAPORATORS, COMPRESSORS)
010-301943-00 | 010-O043E-00301 | 2022-01-12 | MMEPM2203208 |  | 0 | BUILDING PERMIT/PLAN REVIEW: NEWM2129728 INSTALLATION OF HVAC IN NEW CONSTRUCTION - BLDG 4 LICENSE NUMBER: H00765 ¦ SCOPE ITEM: AIR CONDITIONING (INCLUDING CONDENSERS, EVAPORATORS, COMPRESSORS)
010-301943-00 | 010-O043E-00301 | 2022-01-12 | MMEPM2203215 |  | 0 | STATUS CHANGE: 1/12/2022 - REFER TO MMEPM2203208 BUILDING PERMIT/PLAN REVIEW: NEWM2129728 INSTALLATION OF ELECTRIC IN NEW CONSTRUCTION - BLDG 4 LICENSE NUMBER: H00765 ¦ SCOPE ITEM: AIR CONDITIONING (INCLUDING CONDENSERS, EVAPORATORS, COMPRESSORS)
010-301943-00 | 010-O043E-00301 | 2022-01-12 | MMEPM2203220 |  | 0 | BUILDING PERMIT/PLAN REVIEW: NEWM2129655 INSTALLATION OF HVAC IN NEW CONSTRUCTION - BUILDING 5 LICENSE NUMBER: H00765 ¦ SCOPE ITEM: AIR CONDITIONING (INCLUDING CONDENSERS, EVAPORATORS, COMPRESSORS)
010-301943-00 | 010-O043E-00301 | 2022-01-12 | MMEPM2203224 |  | 0 | BUILDING PERMIT/PLAN REVIEW: NEWM2129606 INSTALLATION OF HVAC IN NEW CONSTRUCTION - BLDG 6 LICENSE NUMBER: H00765 ¦ SCOPE ITEM: AIR CONDITIONING (INCLUDING CONDENSERS, EVAPORATORS, COMPRESSORS)
010-301943-00 | 010-O043E-00301 | 2022-01-12 | MMEPM2203234 |  | 0 | BUILDING PERMIT/PLAN REVIEW: NEWM2129643 INSTALLATION OF HVAC IN NEW CONSTRUCTION - BLDG 8 LICENSE NUMBER: H00765 ¦ SCOPE ITEM: AIR CONDITIONING (INCLUDING CONDENSERS, EVAPORATORS, COMPRESSORS)
010-301946-00 | 010-T189DA-03200 | 2020-12-28 | 2026779 |  |  | TEMP ELEC
010-301946-00 | 010-T189DA-03200 | 2020-12-16 | 2026094 |  |  | HVAC
010-301946-00 | 010-T189DA-03200 | 2020-12-16 | 2026130 |  |  | PLUMB
010-301946-00 | 010-T189DA-03200 | 2020-12-16 | 2026135 |  |  | PLUMBING SYSTEM
010-301946-00 | 010-T189DA-03200 | 2020-12-08 | 2025474 |  |  | GAS PIPING
010-301946-00 | 010-T189DA-03200 | 2020-12-11 |  |  |  | ELEC SVC
010-301947-00 | 010-T189DA-03300 | 2020-12-17 | 2026162 |  |  | PLUMBING
010-301947-00 | 010-T189DA-03300 | 2020-12-10 | 2025802 |  |  | INSTALL ELEC
010-301947-00 | 010-T189DA-03300 | 2020-12-10 | 2025705 |  |  | GAS PIPING
010-301947-00 | 010-T189DA-03300 | 2020-12-16 | 2026098 |  |  | HVAC
010-301947-00 | 010-T189DA-03300 | 2020-12-21 | 2026448 |  |  | PLUMBING INSTALL
010-301947-00 | 010-T189DA-03300 | 2023-09-06 | EMLSR2338018 |  | 0 | Building Permit/Plan Review: PLEX2334597 MLS Scope: Electric for Solar Photovoltaic (PV) System
010-301949-00 | 010-T189DA-03500 | 2020-12-18 | 2026252 |  |  | PLUMB
010-301949-00 | 010-T189DA-03500 | 2020-12-16 | 2026099 |  |  | HVAC
010-301949-00 | 010-T189DA-03500 | 2020-12-18 | 2026283 |  |  | ELEC
010-301949-00 | 010-T189DA-03500 | 2020-12-18 | 2026254 |  |  | GAS LINES
010-301951-00 | 010-T189DA-03700 | 2020-12-23 | 2026617 |  |  | HVAC
010-301951-00 | 010-T189DA-03700 | 2020-12-28 | 2026776 |  |  | TEMP ELEC
010-301951-00 | 010-T189DA-03700 | 2020-12-31 | 2027119 |  |  | GAS LINE
010-301951-00 | 010-T189DA-03700 | 2020-12-31 | 2027115 |  |  | INSTALL PLUMBING
010-301951-00 | 010-T189DA-03700 | 2020-12-30 |  |  |  | ELEC
010-301953-00 | 010-T189DA-03100 | 2020-12-30 | 2027028 |  | 0 | ELEC FOR DWLG
010-301953-00 | 010-T189DA-03100 | 2024-09-30 | DECKR2439530 |  | 25000 | Plan Approval: Final Reviewed For Compliance Under: 2019 Residential Code Of Ohio Use/Occupancy Group: 1, 2, 3 Family Dwelling Construction Type: V-B Description Of Work: Alter a 2 story 1 Family Dwelling by building a 19’x8’ wood frame attached
010-302532-00 | 010-T194TA-00900 | 2021-04-02 | 2111737 |  |  | PRE FAB FP
010-302537-00 | 010-F004-00501 | 2022-07-28 |  |  |  | FOR POSS NEW IMP DUE TO SPLIT
010-302537-00 | 010-F004-00501 | 2022-06-02 | NEWR2222413 |  | 100000 | PLAN APPROVAL: FINAL REVIEWED FOR COMPLIANCE UNDER: 2019 RESIDENTIAL CODE OF OHIO USE/OCCUPANCY GROUP: 1, 2, 3 FAMILY DWELLING CONSTRUCTION TYPE: V-B DESCRIPTION OF WORK: BUILD A 2 STORY FRAMED, 1 FAMILY DWELLING ON FULL BASEMENT, UNFINISHED, WA
010-302537-00 | 010-F004-00501 | 2023-01-19 |  |  |  | COMPL OF DWLG & DET GAT
010-302537-00 | 010-F004-00501 | 2023-05-04 | EMEPR2318623 |  | 0 | BUILDING PERMIT/PLAN REVIEW: NEWR2222413 NEW BUILD
010-302537-00 | 010-F004-00501 | 2023-02-03 | MMEPR2306140 |  | 0 | BUILDING PERMIT/PLAN REVIEW: NEWR2222413 INSTALLATION OF FURNACE, A/C & DUCT WORK FOR NEW HOME CONSTRUCTION. LICENSE NUMBER: H01013 ¦ SCOPE ITEM: AIR CONDITIONING (INCLUDING CONDENSERS, EVAPORATORS, COMPRESSORS)
010-302537-00 | 010-F004-00501 | 2023-05-17 | MMEPR2320444 |  | 0 | BUILDING PERMIT/PLAN REVIEW: NEWR2222413 NEWR2222413 GAS INSTALLED PER BUILDING PLANS LICENSE NUMBER: P00270 ¦ SCOPE ITEM: FUEL GAS OR LP GAS
010-302537-00 | 010-F004-00501 | 2022-12-19 | PMEPR2250091 |  | 0 | BUILDING PERMIT/PLAN REVIEW: NEWR2222413 NEWR2222413 PLUMBING INSTALLED PER BUILDING PLANS
010-302537-00 | 010-F004-00501 | 2023-11-15 |  |  |  | FEATS
010-302538-00 | 010-F004-00502 | 2023-11-15 |  |  |  | FEATS
010-302538-00 | 010-F004-00502 | 2023-02-03 | MMEPR2306143 |  | 0 | BUILDING PERMIT/PLAN REVIEW: NEWR2222964 INSTALLATION OF FURNACE, A/C & DUCT WORK FOR NEW HOME CONSTRUCTION. LICENSE NUMBER: H01013 ¦ SCOPE ITEM: AIR CONDITIONING (INCLUDING CONDENSERS, EVAPORATORS, COMPRESSORS)
010-302538-00 | 010-F004-00502 | 2023-01-09 | EMLSR2302689 |  | 0 | BUILDING PERMIT/PLAN REVIEW: NEWR2222964 MLS SCOPE: TEMPORARY/FREESTANDING SERVICE (UP TO 200 AMPS DURING CONSTRUCTION)
010-302538-00 | 010-F004-00502 | 2023-05-17 | MMEPR2320449 |  | 0 | BUILDING PERMIT/PLAN REVIEW: NEWR2222964 NEWR2222964 GAS INSTALLED PER BUILDING PLANS LICENSE NUMBER: P00270 ¦ SCOPE ITEM: FUEL GAS OR LP GAS
010-302538-00 | 010-F004-00502 | 2022-12-19 | PMEPR2250094 |  | 0 | BUILDING PERMIT/PLAN REVIEW: NEWR2222964 NEWR2222964-PLUMBING INSTALLED PER BUILDING PLANS
010-302538-00 | 010-F004-00502 | 2022-07-28 |  |  |  | FOR POSS IMP DUE TO SPLIT
010-302538-00 | 010-F004-00502 | 2023-01-19 |  |  |  | COMPL OF DWLG & DET GAT
010-302538-00 | 010-F004-00502 | 2022-06-07 | NEWR2222964 |  | 100000 | PLAN APPROVAL: FINAL REVIEWED FOR COMPLIANCE UNDER: 2019 RESIDENTIAL CODE OF OHIO USE/OCCUPANCY GROUP: 1, 2, 3 FAMILY DWELLING CONSTRUCTION TYPE: V-B DESCRIPTION OF WORK: BUILD A 2 STORY FRAMED, 1 FAMILY DWELLING ON FULL BASEMENT, UNFINISHED, W
010-302538-00 | 010-F004-00502 | 2023-05-04 | EMEPR2318620 |  | 0 | BUILDING PERMIT/PLAN REVIEW: PLRE2244107 NEW BUILD
010-302540-00 | 010-O053G-10801 | 2022-07-26 |  |  |  | FOR NC
010-302540-00 | 010-O053G-10801 | 2022-04-01 | EMEPM2213751 |  | 0 | BUILDING PERMIT/PLAN REVIEW: NEWM2115190 ALL NEW ELECTRIC FOR MULTI FAMILY DWELLING
010-302540-00 | 010-O053G-10801 | 2021-12-15 | EMLSM2149161 |  | 0 | BUILDING PERMIT/PLAN REVIEW: NEWM2115190 MLS SCOPE: TEMPORARY/FREESTANDING SERVICE (UP TO 200 AMPS DURING CONSTRUCTION)
010-302540-00 | 010-O053G-10801 | 2022-04-06 | EMLSM2214335 |  | 0 | BUILDING PERMIT/PLAN REVIEW: NEWM2115190 MLS SCOPE: TEMPORARY/FREESTANDING SERVICE (UP TO 200 AMPS DURING CONSTRUCTION)
010-302540-00 | 010-O053G-10801 | 2022-05-23 | PMEPM2220916 |  | 0 | BUILDING PERMIT/PLAN REVIEW: NEWM2115190 INSTALLING ALL NEW PLUMBING PER PLANS
010-302540-00 | 010-O053G-10801 | 2022-05-23 | PMEPM2220916 |  | 0 | BUILDING PERMIT/PLAN REVIEW: NEWM2115190 INSTALLING ALL NEW PLUMBING PER PLANS
010-302540-00 | 010-O053G-10801 | 2022-12-07 | MMEPM2248638 |  | 0 | BUILDING PERMIT/PLAN REVIEW: NEWM2115190 NEW HVAC SYSTEM FOR APARTMENT BUILDING LICENSE NUMBER: H00360 ¦ SCOPE ITEM: DUCTWORK / DAMPERS
010-302540-00 | 010-O053G-10801 | 2022-12-02 |  |  |  | COMPL OF APTS
010-302540-00 | 010-O053G-10801 | 2023-11-09 |  |  |  | CONFIRM TOTAL UNITS/RENTS
010-302540-00 | 010-O053G-10801 | 2024-01-03 | EMEPC2402303 |  | 0 | 2 EXTERIOR SIGN LIGHTS
010-302551-00 | 010-T246ABB-00200 | 2022-03-22 | MMLSR2212040 |  | 0 | MLS SCOPE: REPLACEMENT OF A SINGLE FURNACE, A/C AND/OR HEAT PUMP LICENSE NUMBER: H00124 ¦ SCOPE ITEM: AIR CONDITIONING (INCLUDING CONDENSERS, EVAPORATORS, COMPRESSORS)
010-302551-00 | 010-T246ABB-00200 | 2022-04-22 | PMLSR2216548 |  | 0 | MLS SCOPE: WATER HEATER REPLACEMENT
010-302553-00 | 010-C049-00601 | 2022-07-29 |  |  |  | NEW DWLG
010-302553-00 | 010-C049-00601 | 2023-05-30 |  |  |  | DWLG COMP
010-302555-00 | 010-T194TA-01300 | 2021-10-07 | PMEPR2139765 |  | 0 | BUILDING PERMIT/PLAN REVIEW: NEWR2128848 RUN DWV AND WATER PIPING TO ALL FIXTURES. 1211 FDP
010-302555-00 | 010-T194TA-01300 | 2021-10-26 | PMEPR2142432 |  | 0 | BUILDING PERMIT/PLAN REVIEW: NEWR2138874 RUN DWV AND WATER PIPING TO ALL FIXTURES. LOT 1179 FDP
010-302555-00 | 010-T194TA-01300 | 2022-01-01 |  |  |  | SPL/NWP/VD
010-302555-00 | 010-T194TA-01300 | 2022-01-01 |  |  |  | SPL/NWP/VD
010-302555-00 | 010-T194TA-01300 | 2022-01-01 |  |  |  | SPL/NWP/VD
010-302555-00 | 010-T194TA-01300 | 2022-01-01 |  |  |  | SPL/NWP/VD
010-302555-00 | 010-T194TA-01300 | 2019-01-01 |  |  |  | SPL_NWP_VD
010-302555-00 | 010-T194TA-01300 | 2019-01-01 |  |  |  | SPL/NWP/VD
010-302555-00 | 010-T194TA-01300 | 2019-04-01 |  |  |  | RECK FOR NEW CONSTRUCTION
010-302555-00 | 010-T194TA-01300 | 2019-01-22 | DEMO1900498 |  | 60000 | DEMOLITION OF A 16,557 SQ FT COMMERCIAL STRUCTURE
010-302555-00 | 010-T194TA-01300 | 2019-11-21 |  |  |  | N/C
010-302555-00 | 010-T194TA-01300 | 2020-03-04 | EMEPC2004753 |  | 0 | BUILDING PERMIT/PLAN REVIEW: NEWC1907904 UNDERGROUND ELECTRICAL CONDUIT INSTALLATION OF SECONDARY, BRANCH AND GENERATOR CONDUITS.
010-302555-00 | 010-T194TA-01300 | 2020-09-28 | EMLSR2019986 |  | 0 | BUILDING PERMIT/PLAN REVIEW: NEWR2005069 MLS SCOPE: TEMPORARY/FREESTANDING SERVICE (UP TO 200 AMPS DURING CONSTRUCTION)
010-302555-00 | 010-T194TA-01300 | 2020-09-28 | EMLSR2019987 |  | 0 | BUILDING PERMIT/PLAN REVIEW: NEWR2006732 MLS SCOPE: TEMPORARY/FREESTANDING SERVICE (UP TO 200 AMPS DURING CONSTRUCTION)
010-302555-00 | 010-T194TA-01300 | 2020-10-05 | EMLSR2020535 |  | 0 | BUILDING PERMIT/PLAN REVIEW: NEWR2006756 MLS SCOPE: TEMPORARY/FREESTANDING SERVICE (UP TO 200 AMPS DURING CONSTRUCTION)
010-302555-00 | 010-T194TA-01300 | 2020-10-13 | EMLSR2021230 |  | 0 | BUILDING PERMIT/PLAN REVIEW: NEWR2007954 MLS SCOPE: TEMPORARY/FREESTANDING SERVICE (UP TO 200 AMPS DURING CONSTRUCTION)
010-302555-00 | 010-T194TA-01300 | 2020-10-13 | EMLSR2021231 |  | 0 | BUILDING PERMIT/PLAN REVIEW: NEWR2008407 MLS SCOPE: TEMPORARY/FREESTANDING SERVICE (UP TO 200 AMPS DURING CONSTRUCTION)
010-302555-00 | 010-T194TA-01300 | 2020-09-08 | MMEPC2018405 |  | 0 | BUILDING PERMIT/PLAN REVIEW: NEWC2003687 INSTALL GAS PIPING AND BOILERS PER BLDG. PERMIT NEWC2003687. LICENSE NUMBER: H00546 ¦ SCOPE ITEM: FUEL GAS OR LP GAS LICENSE NUMBER: SHW00099 ¦ SCOPE ITEM: BOILER SYSTEMS
010-302555-00 | 010-T194TA-01300 | 2020-09-08 | MMEPC2018405 |  | 0 | BUILDING PERMIT/PLAN REVIEW: NEWC2003687 INSTALL GAS PIPING AND BOILERS PER BLDG. PERMIT NEWC2003687. LICENSE NUMBER: H00546 ¦ SCOPE ITEM: FUEL GAS OR LP GAS LICENSE NUMBER: SHW00099 ¦ SCOPE ITEM: BOILER SYSTEMS
010-302555-00 | 010-T194TA-01300 | 2020-10-07 | MMEPC2020742 |  | 0 | BUILDING PERMIT/PLAN REVIEW: NEWC2003687 INSTALL RTU,PTACS, VAV ,VTAL, ROOF & HANGING EXHAUST FANS, WALL & HANGING HEATERS, KITCHEN HOOD W/ GREASE DUCT, FIRE DAMPERS. ALSO INSTALL S.A & R.A. DUCT, EXHAUST DUCT, S.A. & R.A. GRILLS. LICENSE NUMBER: H0031
010-302555-00 | 010-T194TA-01300 | 2020-09-04 | MMEPR2018301 |  | 0 | BUILDING PERMIT/PLAN REVIEW: NEWR2005705 PERMIT FOR FIREPLACE LICENSE NUMBER: HIC-L00161 ¦ SCOPE ITEM: FACTORY BUILT FIREPLACES (PRE-FAB)
010-302555-00 | 010-T194TA-01300 | 2020-09-04 | MMEPR2018365 |  | 0 | BUILDING PERMIT/PLAN REVIEW: NEWR2006157 PERMIT FOR FIREPLACE LICENSE NUMBER: HIC-L00161 ¦ SCOPE ITEM: FACTORY BUILT FIREPLACES (PRE-FAB)
010-302555-00 | 010-T194TA-01300 | 2020-08-31 | EMEPC2017876 |  | 0 | BUILDING PERMIT/PLAN REVIEW: NEWC2003687 ALL ELECTRICAL ROUGH-IN AND FINISH PER THE APPROVED DRAWINGS. 200AMP TEMPORARY SERVICE
010-302555-00 | 010-T194TA-01300 | 2020-08-24 | EMEPR2017297 |  | 0 | BUILDING PERMIT/PLAN REVIEW: NEWR2005254 COMPLETE ELECTRICAL INSTALL
010-302555-00 | 010-T194TA-01300 | 2020-08-26 | EMLSR2017565 |  | 0 | BUILDING PERMIT/PLAN REVIEW: NEWR2005254 MLS SCOPE: TEMPORARY/FREESTANDING SERVICE (UP TO 200 AMPS DURING CONSTRUCTION)
010-302555-00 | 010-T194TA-01300 | 2020-08-11 | FSUPC2007438 |  | 0 | 579 W 5TH AV. 3 STANDPIPES/2450 SPRINKLERS. REFERENCE BLDG. PERMIT #NEWC2003687. INSTALL FIRE SPRINKLER AND STANDPIPE SYSTEM IN NEW MIXED-USE SENIOR LIVING FACILITY. DANBURY ON 5TH AV. SPRINKLER SYSTEM: NFPA13 REQUIRED THROUGHOUT, INCLUDING DRY SY
010-302555-00 | 010-T194TA-01300 | 2020-08-11 | FSUPC2007438 |  | 0 | 579 W 5TH AV. 3 STANDPIPES/2450 SPRINKLERS. REFERENCE BLDG. PERMIT #NEWC2003687. INSTALL FIRE SPRINKLER AND STANDPIPE SYSTEM IN NEW MIXED-USE SENIOR LIVING FACILITY. DANBURY ON 5TH AV. SPRINKLER SYSTEM: NFPA13 REQUIRED THROUGHOUT, INCLUDING DRY SY
010-302555-00 | 010-T194TA-01300 | 2020-08-12 | MMEPR2016513 |  | 0 | BUILDING PERMIT/PLAN REVIEW: NEWR2005254 INSTALLATION OF FURNACE, A/C & DUCT WORK IN NEW CONSTRUCTION HOME. LICENSE NUMBER: H00248 ¦ SCOPE ITEM: AIR CONDITIONING (INCLUDING CONDENSERS, EVAPORATORS, COMPRESSORS)
010-302555-00 | 010-T194TA-01300 | 2020-08-12 | MMEPR2016514 |  | 0 | BUILDING PERMIT/PLAN REVIEW: NEWR2005705 INSTALLATION OF FURNACE, A/C & DUCT WORK IN NEW CONSTRUCTION HOME. LICENSE NUMBER: H00248 ¦ SCOPE ITEM: AIR CONDITIONING (INCLUDING CONDENSERS, EVAPORATORS, COMPRESSORS)
010-302555-00 | 010-T194TA-01300 | 2020-08-21 | MMEPR2017231 |  | 0 | BUILDING PERMIT/PLAN REVIEW: NEWR2005254 RUN CSST TO ALL GAS APPLIANCES. LOT 1191 FDP LICENSE NUMBER: P00091 ¦ SCOPE ITEM: FUEL GAS OR LP GAS
010-302555-00 | 010-T194TA-01300 | 2020-08-24 | MMEPR2017290 |  | 0 | BUILDING PERMIT/PLAN REVIEW: NEWR2005705 RUN CSST TO ALL GAS APPLIANCES. LOT 1193 FDP LICENSE NUMBER: P00091 ¦ SCOPE ITEM: FUEL GAS OR LP GAS
010-302555-00 | 010-T194TA-01300 | 2020-08-26 | MMEPR2017569 |  | 0 | BUILDING PERMIT/PLAN REVIEW: NEWR2006756 INSTALLATION OF FURNACE, A/C & DUCT WORK IN NEW CONSTRUCTION HOME. LICENSE NUMBER: H00248 ¦ SCOPE ITEM: AIR CONDITIONING (INCLUDING CONDENSERS, EVAPORATORS, COMPRESSORS)
010-302555-00 | 010-T194TA-01300 | 2020-08-26 | MMEPR2017571 |  | 0 | BUILDING PERMIT/PLAN REVIEW: NEWR2006157 INSTALLATION OF FURNACE, A/C AND DUCT WORK IN NEW CONSTRUCTION HOME. LICENSE NUMBER: H00248 ¦ SCOPE ITEM: AIR CONDITIONING (INCLUDING CONDENSERS, EVAPORATORS, COMPRESSORS)
010-302555-00 | 010-T194TA-01300 | 2020-08-31 | MMEPR2017917 |  | 0 | BUILDING PERMIT/PLAN REVIEW: NEWR2006157 RUN CSST TO ALL GAS APPLIANCES. LOT 1195 FDP LICENSE NUMBER: P00091 ¦ SCOPE ITEM: FUEL GAS OR LP GAS
010-302555-00 | 010-T194TA-01300 | 2020-08-31 | MMEPR2017919 |  | 0 | BUILDING PERMIT/PLAN REVIEW: NEWR2006756 RUN CSST TO ALL GAS APPLIANCES. LOT 1189 FDP LICENSE NUMBER: P00091 ¦ SCOPE ITEM: FUEL GAS OR LP GAS
010-302555-00 | 010-T194TA-01300 | 2020-06-11 | NEWR2005068 |  | 759775 | PLAN APPROVAL: FINAL REVIEWED FOR COMPLIANCE UNDER: 2019 RESIDENTIAL CODE OF OHIO USE/OCCUPANCY GROUP: 1, 2, 3 FAMILY DWELLING CONSTRUCTION TYPE: V-B DESCRIPTION OF WORK: BUILD A 2 STORY FRAMED, 1 FAMILY DWELLING: PARTIALLY FINISHED WATERPROOF
010-302555-00 | 010-T194TA-01300 | 2020-06-11 | NEWR2005069 |  | 702650 | PLAN APPROVAL: FINAL REVIEWED FOR COMPLIANCE UNDER: 2019 RESIDENTIAL CODE OF OHIO USE/OCCUPANCY GROUP: 1, 2, 3 FAMILY DWELLING CONSTRUCTION TYPE: V-B DESCRIPTION OF WORK: BUILD A 2 STORY FRAMED, 1 FAMILY DWELLING: PARTIALLY FINISHED WATERPROOF
010-302555-00 | 010-T194TA-01300 | 2020-06-15 | NEWR2005254 |  | 665880 | PLAN APPROVAL: FINAL REVIEWED FOR COMPLIANCE UNDER: 2019 RESIDENTIAL CODE OF OHIO USE/OCCUPANCY GROUP: 1, 2, 3 FAMILY DWELLING CONSTRUCTION TYPE: V-B DESCRIPTION OF WORK: BUILD A 2 STORY FRAMED, 1 FAMILY DWELLING: PARTIALLY FINISHED WATERPROOF
010-302555-00 | 010-T194TA-01300 | 2020-06-25 | NEWR2005705 |  | 703100 | PLAN APPROVAL: FINAL REVIEWED FOR COMPLIANCE UNDER: 2019 RESIDENTIAL CODE OF OHIO USE/OCCUPANCY GROUP: 1, 2, 3 FAMILY DWELLING CONSTRUCTION TYPE: V-B DESCRIPTION OF WORK: BUILD A 2 STORY FRAMED, 1 FAMILY DWELLING: PARTIALLY FINISHED WATERPROOF
010-302555-00 | 010-T194TA-01300 | 2020-06-29 | NEWR2005789 |  | 670760 | PLAN APPROVAL: FINAL REVIEWED FOR COMPLIANCE UNDER: 2019 RESIDENTIAL CODE OF OHIO USE/OCCUPANCY GROUP: 1, 2, 3 FAMILY DWELLING CONSTRUCTION TYPE: V-B DESCRIPTION OF WORK: BUILD A 2 STORY FRAMED, 1 FAMILY DWELLING ON FULL BASEMENT, FINISHED, WATE
010-302555-00 | 010-T194TA-01300 | 2020-07-09 | NEWR2006157 |  | 796745 | ***REVISION TO PLRE2007019: CHANGED THE HANDING OF THE HOUSE. HOUSE IS NOW REVERSED FROM ORIGINAL PLANS. - MRF*** PLAN APPROVAL: FINAL REVIEWED FOR COMPLIANCE UNDER: 2019 RESIDENTIAL CODE OF OHIO USE/OCCUPANCY GROUP: 1, 2, 3 FAMILY DWELLING CONS
010-302555-00 | 010-T194TA-01300 | 2020-07-24 | NEWR2006732 |  | 734470 | PLAN APPROVAL: FINAL REVIEWED FOR COMPLIANCE UNDER: 2019 RESIDENTIAL CODE OF OHIO DESCRIPTION OF WORK: BUILD A 2 STORY FRAME, 1 FAMILY DWELLING ON FULL BASEMENT, FINISHED, WATERPROOFED, 2 CAR ATTACHED GARAGE, 1 DIRECT VENT FIREPLACE, 3 BEDROOMS, 3.5
010-302555-00 | 010-T194TA-01300 | 2020-07-27 | NEWR2006756 |  | 696160 | PLAN APPROVAL: FINAL REVIEWED FOR COMPLIANCE UNDER: 2019 RESIDENTIAL CODE OF OHIO DESCRIPTION OF WORK: BUILD A 2 STORY FRAME, 1 FAMILY DWELLING ON FULL BASEMENT, UNFINISHED, WATERPROOFED, 2 CAR DETACHED GARAGE, 3 BEDROOMS, 2.5 BATHROOMS, STUDY ON
010-302555-00 | 010-T194TA-01300 | 2020-08-25 | NEWR2007954 |  | 734760 | PLAN APPROVAL: FINAL REVIEWED FOR COMPLIANCE UNDER: 2019 RESIDENTIAL CODE OF OHIO DESCRIPTION OF WORK: BUILD A 2 STORY FRAME, 1 FAMILY DWELLING ON FULL BASEMENT, FINISHED, WATERPROOFED, 2 CAR DETACHED GARAGE, 1 DIRECT VENT FIREPLACE, 3 BEDROOMS, 3.5
010-302555-00 | 010-T194TA-01300 | 2020-02-04 | PMEPC2002560 |  | 0 | BUILDING PERMIT/PLAN REVIEW: NEWC1907904 PLUMBING PIPING FOR GROUND FLOOR & PODIUM LEVELS PER BLDG. PERMIT NEWC1907904.
010-302555-00 | 010-T194TA-01300 | 2020-08-31 | PMEPC2017939 |  | 0 | BUILDING PERMIT/PLAN REVIEW: NEWC2003687 INSTALL SANITARY, STORM & WATER LINES TO NEW PLUMBING FIXTURES & EQUIPMENT ON FLOORS 1-5 PER BLDG. PERMIT NEWC2003687.
010-302555-00 | 010-T194TA-01300 | 2020-08-21 | PMEPR2017229 |  | 0 | BUILDING PERMIT/PLAN REVIEW: NEWR2005254 RUN DWV AND WATER PIPING TO ALL FIXTURES. LOT 1191 FDP
010-302555-00 | 010-T194TA-01300 | 2020-08-24 | PMEPR2017286 |  | 0 | BUILDING PERMIT/PLAN REVIEW: NEWR2005705 RUN DWV AND WATER PIPING TO ALL FIXTURES. LOT 1193 FDP
010-302555-00 | 010-T194TA-01300 | 2020-08-31 | PMEPR2017915 |  | 0 | BUILDING PERMIT/PLAN REVIEW: NEWR2006157 RUN DWV AND WATER PIPING TO ALL FIXTURES. LOT 1195 FDP
010-302555-00 | 010-T194TA-01300 | 2020-08-31 | PMEPR2017918 |  | 0 | BUILDING PERMIT/PLAN REVIEW: NEWR2006756 RUN DWV AND WATER PIPING TO ALL FIXTURES. LOT 1189 FDP
010-302555-00 | 010-T194TA-01300 | 2020-09-02 | EMEPC2018093 |  | 0 | TEMP ELECTRIC
010-302555-00 | 010-T194TA-01300 | 2020-09-03 | EMEPR2018220 |  | 0 | BUILDING PERMIT/PLAN REVIEW: NEWR2005705 COMPLETE ELECTRIC INSTALL
010-302555-00 | 010-T194TA-01300 | 2020-09-10 | EMEPR2018604 |  | 0 | BUILDING PERMIT/PLAN REVIEW: NEWR2006157 COMPLETE ELECTRIC INSTALL
010-302555-00 | 010-T194TA-01300 | 2020-09-10 | EMEPR2018605 |  | 0 | BUILDING PERMIT/PLAN REVIEW: NEWR2006756 COMPLETE ELECTRIC INSTALL
010-302555-00 | 010-T194TA-01300 | 2020-09-23 | EMEPR2019681 |  | 0 | BUILDING PERMIT/PLAN REVIEW: NEWR2005068 COMPLETE ELECTRIC INSTALL
010-302555-00 | 010-T194TA-01300 | 2020-09-25 | EMEPR2019829 |  | 0 | BUILDING PERMIT/PLAN REVIEW: NEWR2005069 COMPLETE ELECTRIC INSTALL
010-302555-00 | 010-T194TA-01300 | 2020-09-25 | EMEPR2019833 |  | 0 | BUILDING PERMIT/PLAN REVIEW: NEWR2006732 COMPLETE ELECTRIC INSTALL
010-302555-00 | 010-T194TA-01300 | 2021-10-01 | EMEPR2138888 |  | 0 | BUILDING PERMIT/PLAN REVIEW: NEWR2128848 COMPLETE ELECTRICAL INSTALL
010-302555-00 | 010-T194TA-01300 | 2021-10-07 | EMEPR2139791 |  | 0 | BUILDING PERMIT/PLAN REVIEW: NEWR2125713 COMPLETE ELECTRICAL INSTALLATION
010-302555-00 | 010-T194TA-01300 | 2021-10-29 | EMEPR2142987 |  | 0 | BUILDING PERMIT/PLAN REVIEW: NEWR2138874 ELECTRICAL INSTALLATION COMPLETE
010-302555-00 | 010-T194TA-01300 | 2021-10-06 | EMLSR2139611 |  | 0 | BUILDING PERMIT/PLAN REVIEW: NEWR2128848 MLS SCOPE: TEMPORARY/FREESTANDING SERVICE (UP TO 200 AMPS DURING CONSTRUCTION)
010-302555-00 | 010-T194TA-01300 | 2021-10-07 | MMEPR2139752 |  | 0 | BUILDING PERMIT/PLAN REVIEW: NEWR2125713 RUN CSST TO ALL GAS APPLIANCES. LOT 1215 FDP LICENSE NUMBER: P00091 ¦ SCOPE ITEM: FUEL GAS OR LP GAS
010-302555-00 | 010-T194TA-01300 | 2021-10-07 | MMEPR2139770 |  | 0 | BUILDING PERMIT/PLAN REVIEW: NEWR2128848 RUN CSST TO ALL GAS APPLIANCES. LOT 1211 FDP LICENSE NUMBER: P00091 ¦ SCOPE ITEM: FUEL GAS OR LP GAS
010-302555-00 | 010-T194TA-01300 | 2021-10-26 | MMEPR2142437 |  | 0 | BUILDING PERMIT/PLAN REVIEW: NEWR2138874 RUN CSST TO ALL GAS APPLIANCES. LOT 1179 FDP LICENSE NUMBER: P00091 ¦ SCOPE ITEM: FUEL GAS OR LP GAS
010-302555-00 | 010-T194TA-01300 | 2021-10-01 | NEWR2138874 |  | 823860 | PLAN APPROVAL: CONDITIONAL: SEE BELOW REVIEWED FOR COMPLIANCE UNDER: 2019 RESIDENTIAL CODE OF OHIO USE/OCCUPANCY GROUP: 1, 2, 3 FAMILY DWELLING CONSTRUCTION TYPE: V-B DESCRIPTION OF WORK: BUILD A 2 STORY FRAMED, 1 FAMILY DWELLING ON FULL BASEMEN
010-302555-00 | 010-T194TA-01300 | 2021-10-11 | NEWR2140176 |  | 875690 | PLAN APPROVAL: FINAL REVIEWED FOR COMPLIANCE UNDER: 2019 RESIDENTIAL CODE OF OHIO USE/OCCUPANCY GROUP: 1, 2, 3 FAMILY DWELLING CONSTRUCTION TYPE: V-B DESCRIPTION OF WORK: BUILD A 2 STORY FRAMED, 1 FAMILY DWELLING ON FULL BASEMENT, UNFINISHED, 2
010-302555-00 | 010-T194TA-01300 | 2021-10-15 | NEWR2140847 |  | 879480 | PLAN APPROVAL: FINAL REVIEWED FOR COMPLIANCE UNDER: 2019 RESIDENTIAL CODE OF OHIO DESCRIPTION OF WORK: BUILD A 2 STORY FRAME, 1 FAMILY DWELLING FULL BASEMENT, FINISHED, WATERPROOFED, 2 CAR DETACHED GARAGE, 1 DIRECT VENT FIREPLACE, 3 BEDROOMS, 3.5 BA
010-302555-00 | 010-T194TA-01300 | 2021-10-19 | NEWR2141223 |  | 865871 | PLAN APPROVAL: FINAL REVIEWED FOR COMPLIANCE UNDER: 2019 RESIDENTIAL CODE OF OHIO DESCRIPTION OF WORK: BUILD A 2 STORY FRAME, 1 FAMILY DWELLING FULL BASEMENT, FINISHED, WATERPROOFED, 2 CAR DETACHED GARAGE, 3 BEDROOMS, 3.5 BATHROOMS, 1ST FLOOR ST
010-302555-00 | 010-T194TA-01300 | 2021-10-07 | PMEPR2139750 |  | 0 | BUILDING PERMIT/PLAN REVIEW: NEWR2125713 RUN DWV AND WATER PIPING TO ALL FIXTURES LOT 1215 FDP
010-302555-00 | 010-T194TA-01300 | 2020-09-25 | EMEPR2019834 |  | 0 | BUILDING PERMIT/PLAN REVIEW: NEWR2005789 COMPLETE ELECTRIC INSTALL
010-302555-00 | 010-T194TA-01300 | 2020-10-09 | EMEPR2021002 |  | 0 | BUILDING PERMIT/PLAN REVIEW: NEWR2008407 COMPLETE ELECTRIC INSTALL
010-302555-00 | 010-T194TA-01300 | 2020-10-09 | EMEPR2021004 |  | 0 | BUILDING PERMIT/PLAN REVIEW: NEWR2007954 COMPLETE ELECTRIC INSTALL
010-302555-00 | 010-T194TA-01300 | 2020-09-14 | EMLSR2018904 |  | 0 | BUILDING PERMIT/PLAN REVIEW: NEWR2005705 MLS SCOPE: TEMPORARY/FREESTANDING SERVICE (UP TO 200 AMPS DURING CONSTRUCTION)
010-302555-00 | 010-T194TA-01300 | 2020-09-15 | EMLSR2018967 |  | 0 | BUILDING PERMIT/PLAN REVIEW: NEWR2006157 MLS SCOPE: TEMPORARY/FREESTANDING SERVICE (UP TO 200 AMPS DURING CONSTRUCTION)
010-302555-00 | 010-T194TA-01300 | 2020-09-28 | EMLSR2019978 |  | 0 | BUILDING PERMIT/PLAN REVIEW: NEWR2005068 MLS SCOPE: TEMPORARY/FREESTANDING SERVICE (UP TO 200 AMPS DURING CONSTRUCTION)
010-302555-00 | 010-T194TA-01300 | 2020-09-28 | EMLSR2019985 |  | 0 | BUILDING PERMIT/PLAN REVIEW: NEWR2005789 MLS SCOPE: TEMPORARY/FREESTANDING SERVICE (UP TO 200 AMPS DURING CONSTRUCTION)
010-302555-00 | 010-T194TA-01300 | 2020-09-24 | MMEPR2019767 |  | 0 | BUILDING PERMIT/PLAN REVIEW: NEWR2005789 PERMIT FOR FIREPLACE LICENSE NUMBER: HIC-L00161 ¦ SCOPE ITEM: FACTORY BUILT FIREPLACES (PRE-FAB)
010-302555-00 | 010-T194TA-01300 | 2020-09-30 | MMEPR2020250 |  | 0 | BUILDING PERMIT/PLAN REVIEW: NEWR2007954 INSTALLATION OF FURNACE, A/C & DUCT WORK FOR NEW HOME CONSTRUCTION. LICENSE NUMBER: H00248 ¦ SCOPE ITEM: AIR CONDITIONING (INCLUDING CONDENSERS, EVAPORATORS, COMPRESSORS)
010-302555-00 | 010-T194TA-01300 | 2020-10-05 | MMEPR2020511 |  | 0 | BUILDING PERMIT/PLAN REVIEW: NEWR2008407 RUN CSST TO ALL GAS APPLIANCES. LOT 1197 LICENSE NUMBER: P00091 ¦ SCOPE ITEM: FUEL GAS OR LP GAS
010-302555-00 | 010-T194TA-01300 | 2020-10-07 | MMEPR2020720 |  | 0 | BUILDING PERMIT/PLAN REVIEW: NEWR2007954 RUN CSST TO ALL GAS APPLIANCES. LOT 1199 FDP LICENSE NUMBER: P00091 ¦ SCOPE ITEM: FUEL GAS OR LP GAS
010-302555-00 | 010-T194TA-01300 | 2020-10-15 | MMEPR2021511 |  | 0 | BUILDING PERMIT/PLAN REVIEW: NEWR2007954 PERMIT FOR FIREPLACE LICENSE NUMBER: HIC-L00161 ¦ SCOPE ITEM: FACTORY BUILT FIREPLACES (PRE-FAB)
010-302555-00 | 010-T194TA-01300 | 2020-10-22 | MMEPR2022042 |  | 0 | BUILDING PERMIT/PLAN REVIEW: NEWR2008407 INSTALLATION OF FURNACE, A/C & DUCT WORK IN NEW CONSTRUCTED HOME. LICENSE NUMBER: H00248 ¦ SCOPE ITEM: AIR CONDITIONING (INCLUDING CONDENSERS, EVAPORATORS, COMPRESSORS)
010-302555-00 | 010-T194TA-01300 | 2020-09-03 | NEWR2008407 |  | 616250 | PLAN APPROVAL: FINAL REVIEWED FOR COMPLIANCE UNDER: 2019 RESIDENTIAL CODE OF OHIO DESCRIPTION OF WORK: BUILD A 2 STORY FRAME, 1 FAMILY DWELLING ON FULL BASEMENT, UNFINISHED, WATERPROOFED, 2 CAR ATTACHED GARAGE, 2 BEDROOMS, 2.5 BATHROOMS. PLUMNING
010-302555-00 | 010-T194TA-01300 | 2020-09-15 | PMEPR2018992 |  | 0 | BUILDING PERMIT/PLAN REVIEW: NEWR2005068 RUN DWV AND WATER PIPING TO ALL FIXTURES. LOT 1161 FDP
010-302555-00 | 010-T194TA-01300 | 2020-09-18 | PMEPR2019276 |  | 0 | BUILDING PERMIT/PLAN REVIEW: NEWR2005069 RUN DWV AND WATER PIPING TO ALL FIXTURES. LOT 1163 FDP
010-302555-00 | 010-T194TA-01300 | 2020-09-18 | PMEPR2019278 |  | 0 | BUILDING PERMIT/PLAN REVIEW: NEWR2006732 RUN DWV AND WATER PIPING TO ALL FIXTURES. LOT 1165 FDP
010-302555-00 | 010-T194TA-01300 | 2020-09-18 | PMEPR2019282 |  | 0 | BUILDING PERMIT/PLAN REVIEW: NEWR2005789 RUN DWV AND WATER PIPING TO ALL FIXTURES. LOT 1167 FDP
010-302555-00 | 010-T194TA-01300 | 2020-10-05 | PMEPR2020509 |  | 0 | BUILDING PERMIT/PLAN REVIEW: NEWR2008407 RUN DWV AND WATER PIPING TO ALL FIXTURES LOT 1197 FDP
010-302555-00 | 010-T194TA-01300 | 2020-10-07 | PMEPR2020718 |  | 0 | BUILDING PERMIT/PLAN REVIEW: NEWR2007954 RUN DWV AND WATER PIPING TO ALL FIXTURES. LOT 1199 FDP
010-302555-00 | 010-T194TA-01300 | 2021-02-05 |  |  |  | NEW CONST RECHECK 10 BUILDING'S % COMPLETE
010-302555-00 | 010-T194TA-01300 | 2021-01-28 | EMEPR2103215 |  | 0 | BUILDING PERMIT/PLAN REVIEW: NEWR2012045 COMPLETE ELECTRIC INSTALL
010-302555-00 | 010-T194TA-01300 | 2021-03-11 | EMEPR2108542 |  | 0 | BUILDING PERMIT/PLAN REVIEW: NEWR2100350 COMPLETE ELECTRIC INSTALL
010-302555-00 | 010-T194TA-01300 | 2021-05-13 | EMEPR2117585 |  | 0 | BUILDING PERMIT/PLAN REVIEW: NEWR2112417 COMPLETE ELECTRICAL INSTALL
010-302555-00 | 010-T194TA-01300 | 2021-06-15 | EMEPR2122621 |  | 0 | BUILDING PERMIT/PLAN REVIEW: NEWR2112056 COMPLETE ELECTRICAL INSTALL
010-302555-00 | 010-T194TA-01300 | 2021-07-01 | EMEPR2125423 |  | 0 | BUILDING PERMIT/PLAN REVIEW: NEWR2116607 COMPLETE ELECTRICAL INSTALL
010-302555-00 | 010-T194TA-01300 | 2021-07-01 | EMEPR2125424 |  | 0 | BUILDING PERMIT/PLAN REVIEW: NEWR2118369 COMPELTE ELECTRICAL INSTALL
010-302555-00 | 010-T194TA-01300 | 2021-08-10 | EMEPR2131353 |  | 0 | BUILDING PERMIT/PLAN REVIEW: NEWR2125762 COMPLETE ELECTRICAL INSTALLATION
010-302555-00 | 010-T194TA-01300 | 2021-08-17 | EMEPR2132359 |  | 0 | BUILDING PERMIT/PLAN REVIEW: NEWR2119021 COMPLETE ELECTRICAL INSTALLATION
010-302555-00 | 010-T194TA-01300 | 2021-08-26 | EMEPR2133949 |  | 0 | BUILDING PERMIT/PLAN REVIEW: NEWR2124827 COMPLETE ELECTRICAL INSTALLATION
010-302555-00 | 010-T194TA-01300 | 2021-09-17 | EMEPR2136972 |  | 0 | BUILDING PERMIT/PLAN REVIEW: NEWR2129242 COMPLETE ELECTRICAL INSTALLATION
010-302555-00 | 010-T194TA-01300 | 2021-02-03 | EMLSR2104064 |  | 0 | BUILDING PERMIT/PLAN REVIEW: NEWR2012045 MLS SCOPE: TEMPORARY/FREESTANDING SERVICE (UP TO 200 AMPS DURING CONSTRUCTION)
010-302555-00 | 010-T194TA-01300 | 2020-09-10 | MMEPR2018623 |  | 0 | BUILDING PERMIT/PLAN REVIEW: NEWR2005068 INSTALLATION OF FURNACE, A/C & DUCT WORK IN NEW HOME CONSTRUCTION. LICENSE NUMBER: H00248 ¦ SCOPE ITEM: AIR CONDITIONING (INCLUDING CONDENSERS, EVAPORATORS, COMPRESSORS)
010-302555-00 | 010-T194TA-01300 | 2020-09-10 | MMEPR2018624 |  | 0 | BUILDING PERMIT/PLAN REVIEW: NEWR2005069 INSTALLATION OF FURNACE, A/C & DUCT WORK FOR NEW HOME CONSTRUCTION. LICENSE NUMBER: H00248 ¦ SCOPE ITEM: AIR CONDITIONING (INCLUDING CONDENSERS, EVAPORATORS, COMPRESSORS)
010-302555-00 | 010-T194TA-01300 | 2020-09-10 | MMEPR2018625 |  | 0 | BUILDING PERMIT/PLAN REVIEW: NEWR2006732 INSTALLATION OF FURNACE, A/C & DUCT WORK FOR NEW HOME CONSTRUCTION. LICENSE NUMBER: H00248 ¦ SCOPE ITEM: AIR CONDITIONING (INCLUDING CONDENSERS, EVAPORATORS, COMPRESSORS)
010-302555-00 | 010-T194TA-01300 | 2020-09-10 | MMEPR2018626 |  | 0 | BUILDING PERMIT/PLAN REVIEW: NEWR2005789 INSTALLATION OF FURNACE, A/C & DUCT WORK FOR NEW HOME CONSTRUCTION. LICENSE NUMBER: H00248 ¦ SCOPE ITEM: AIR CONDITIONING (INCLUDING CONDENSERS, EVAPORATORS, COMPRESSORS)
010-302555-00 | 010-T194TA-01300 | 2020-09-15 | MMEPR2018995 |  | 0 | BUILDING PERMIT/PLAN REVIEW: NEWR2005068 RUN CSST TO ALL GAS APPLIANCES. LOT 1161 FDP LICENSE NUMBER: P00091 ¦ SCOPE ITEM: FUEL GAS OR LP GAS
010-302555-00 | 010-T194TA-01300 | 2020-09-18 | MMEPR2019277 |  | 0 | BUILDING PERMIT/PLAN REVIEW: NEWR2005069 RUN CSST TO ALL GAS APPLIANCES. LOT 1163 FDP LICENSE NUMBER: P00091 ¦ SCOPE ITEM: FUEL GAS OR LP GAS
010-302555-00 | 010-T194TA-01300 | 2020-09-18 | MMEPR2019281 |  | 0 | BUILDING PERMIT/PLAN REVIEW: NEWR2006732 RUN CSST TO ALL GAS APPLIANCES. LOT 1165 FDP LICENSE NUMBER: P00091 ¦ SCOPE ITEM: FUEL GAS OR LP GAS
010-302555-00 | 010-T194TA-01300 | 2020-09-18 | MMEPR2019283 |  | 0 | BUILDING PERMIT/PLAN REVIEW: NEWR2005789 RUN CSST TO ALL GAS APPLIANCES. LOT 1167 FDP LICENSE NUMBER: P00091 ¦ SCOPE ITEM: FUEL GAS OR LP GAS
010-302555-00 | 010-T194TA-01300 | 2020-09-24 | MMEPR2019764 |  | 0 | BUILDING PERMIT/PLAN REVIEW: NEWR2005068 PERMIT FOR FIREPLACE LICENSE NUMBER: HIC-L00161 ¦ SCOPE ITEM: FACTORY BUILT FIREPLACES (PRE-FAB)
010-302555-00 | 010-T194TA-01300 | 2020-09-24 | MMEPR2019766 |  | 0 | BUILDING PERMIT/PLAN REVIEW: NEWR2006732 PERMIT FOR FIREPLACE LICENSE NUMBER: HIC-L00161 ¦ SCOPE ITEM: FACTORY BUILT FIREPLACES (PRE-FAB)
010-302555-00 | 010-T194TA-01300 | 2021-01-12 | NEWR2100350 |  | 758101 | PLAN APPROVAL: FINAL REVIEWED FOR COMPLIANCE UNDER: 2019 RESIDENTIAL CODE OF OHIO USE/OCCUPANCY GROUP: 1, 2, 3 FAMILY DWELLING CONSTRUCTION TYPE: V-B DESCRIPTION OF WORK: BUILD A 2 STORY FRAMED, 1 FAMILY DWELLING ON FULL BASEMENT, UNFINISHED, 2
010-302555-00 | 010-T194TA-01300 | 2021-04-05 | NEWR2112056 |  | 747850 | PLAN APPROVAL: FINAL REVIEWED FOR COMPLIANCE UNDER: 2019 RESIDENTIAL CODE OF OHIO USE/OCCUPANCY GROUP: 1, 2, 3 FAMILY DWELLING CONSTRUCTION TYPE: V-B DESCRIPTION OF WORK: BUILD A 2 STORY FRAMED, 1 FAMILY DWELLING ON FULL BASEMENT, UNFINISHED, 2
010-302555-00 | 010-T194TA-01300 | 2021-04-07 | NEWR2112417 |  | 741425 | PLAN APPROVAL: FINAL REVIEWED FOR COMPLIANCE UNDER: 2019 RESIDENTIAL CODE OF OHIO USE/OCCUPANCY GROUP: 1, 2, 3 FAMILY DWELLING CONSTRUCTION TYPE: V-B DESCRIPTION OF WORK: BUILD A 2 STORY FRAMED, 1 FAMILY DWELLING ON FULL BASEMENT, FINISHED, WATE
010-302555-00 | 010-T194TA-01300 | 2021-05-06 | NEWR2116607 |  | 766890 | PLAN APPROVAL: FINAL REVIEWED FOR COMPLIANCE UNDER: 2019 RESIDENTIAL CODE OF OHIO DESCRIPTION OF WORK: BUILD A 2 STORY FRAME, 1 FAMILY DWELLING FULL BASEMENT, UNFINISHED, WATERPROOFED, 2 CAR DETACHED GARAGE, 1 DIRECT VENT FIREPLACE, 2 BEDROOMS, 2.5
010-302555-00 | 010-T194TA-01300 | 2021-05-19 | NEWR2118369 |  | 769815 | PLAN APPROVAL: FINAL REVIEWED FOR COMPLIANCE UNDER: 2019 RESIDENTIAL CODE OF OHIO USE/OCCUPANCY GROUP: 1, 2, 3 FAMILY DWELLING CONSTRUCTION TYPE: V-B DESCRIPTION OF WORK: BUILD A 2 STORY FRAMED, 1 FAMILY DWELLING ON FULL BASEMENT, FINISHED, WATE
010-302555-00 | 010-T194TA-01300 | 2021-05-24 | NEWR2119021 |  | 789940 | PLAN APPROVAL: FINAL REVIEWED FOR COMPLIANCE UNDER: 2019 RESIDENTIAL CODE OF OHIO USE/OCCUPANCY GROUP: 1, 2, 3 FAMILY DWELLING CONSTRUCTION TYPE: V-B DESCRIPTION OF WORK: BUILD A 2 STORY FRAMED, 1 FAMILY DWELLING ON FULL BASEMENT, UNFINISHED, 2
010-302555-00 | 010-T194TA-01300 | 2021-06-29 | NEWR2124827 |  | 813020 | PLAN APPROVAL: FINAL REVIEWED FOR COMPLIANCE UNDER: 2019 RESIDENTIAL CODE OF OHIO USE/OCCUPANCY GROUP: 1, 2, 3 FAMILY DWELLING CONSTRUCTION TYPE: V-B DESCRIPTION OF WORK: BUILD A 2 STORY FRAMED, 1 FAMILY DWELLING ON FULL BASEMENT, FINISHED, WATE
010-302555-00 | 010-T194TA-01300 | 2021-07-06 | NEWR2125713 |  | 826170 | PLAN APPROVAL: FINAL REVIEWED FOR COMPLIANCE UNDER: 2019 RESIDENTIAL CODE OF OHIO USE/OCCUPANCY GROUP: 1, 2, 3 FAMILY DWELLING CONSTRUCTION TYPE: V-B DESCRIPTION OF WORK: BUILD A 2 STORY FRAMED, 1 FAMILY DWELLING ON FULL BASEMENT, FINISHED, WATE
010-302555-00 | 010-T194TA-01300 | 2021-07-06 | NEWR2125762 |  | 721465 | PLAN APPROVAL: FINAL REVIEWED FOR COMPLIANCE UNDER: 2019 RESIDENTIAL CODE OF OHIO DESCRIPTION OF WORK: BUILD A 2 STORY FRAME, 1 FAMILY DWELLING ON FULL BASEMENT, UNFINISHED, 2 CAR DETACHED GARAGE, 2 BEDROOMS, 2.5 BATHROOMS, BASEMENT ROUGH IN STUB ONL
010-302555-00 | 010-T194TA-01300 | 2021-03-25 | EMLSR2110577 |  | 0 | BUILDING PERMIT/PLAN REVIEW: NEWR2100350 MLS SCOPE: TEMPORARY/FREESTANDING SERVICE (UP TO 200 AMPS DURING CONSTRUCTION)
010-302555-00 | 010-T194TA-01300 | 2021-05-13 | EMLSR2117664 |  | 0 | BUILDING PERMIT/PLAN REVIEW: NEWR2112417 MLS SCOPE: TEMPORARY/FREESTANDING SERVICE (UP TO 200 AMPS DURING CONSTRUCTION)
010-302555-00 | 010-T194TA-01300 | 2021-06-22 | EMLSR2123516 |  | 0 | BUILDING PERMIT/PLAN REVIEW: NEWR2112056 MLS SCOPE: TEMPORARY/FREESTANDING SERVICE (UP TO 200 AMPS DURING CONSTRUCTION)
010-302555-00 | 010-T194TA-01300 | 2021-06-22 | EMLSR2123535 |  | 0 | BUILDING PERMIT/PLAN REVIEW: NEWR2116607 MLS SCOPE: TEMPORARY/FREESTANDING SERVICE (UP TO 200 AMPS DURING CONSTRUCTION)
010-302555-00 | 010-T194TA-01300 | 2021-07-07 | EMLSR2126021 |  | 0 | BUILDING PERMIT/PLAN REVIEW: NEWR2118369 MLS SCOPE: TEMPORARY/FREESTANDING SERVICE (UP TO 200 AMPS DURING CONSTRUCTION)
010-302555-00 | 010-T194TA-01300 | 2021-08-16 | EMLSR2132141 |  | 0 | BUILDING PERMIT/PLAN REVIEW: NEWR2125762 MLS SCOPE: TEMPORARY/FREESTANDING SERVICE (UP TO 200 AMPS DURING CONSTRUCTION)
010-302555-00 | 010-T194TA-01300 | 2021-08-19 | EMLSR2132721 |  | 0 | BUILDING PERMIT/PLAN REVIEW: NEWR2119021 MLS SCOPE: TEMPORARY/FREESTANDING SERVICE (UP TO 200 AMPS DURING CONSTRUCTION)
010-302555-00 | 010-T194TA-01300 | 2021-09-08 | EMLSR2135463 |  | 0 | BUILDING PERMIT/PLAN REVIEW: NEWR2124827 MLS SCOPE: TEMPORARY/FREESTANDING SERVICE (UP TO 200 AMPS DURING CONSTRUCTION)
010-302555-00 | 010-T194TA-01300 | 2021-09-22 | EMLSR2137502 |  | 0 | BUILDING PERMIT/PLAN REVIEW: NEWR2129242 MLS SCOPE: TEMPORARY/FREESTANDING SERVICE (UP TO 200 AMPS DURING CONSTRUCTION)
010-302555-00 | 010-T194TA-01300 | 2021-01-21 | MMEPR2102326 |  | 0 | BUILDING PERMIT/PLAN REVIEW: NEWR2012045 INSTALLATION OF FURNACE, A/C, & DUCT WORK FOR NEW HOME CONSTRUCTION. LICENSE NUMBER: H00248 ¦ SCOPE ITEM: AIR CONDITIONING (INCLUDING CONDENSERS, EVAPORATORS, COMPRESSORS)
010-302555-00 | 010-T194TA-01300 | 2021-01-25 | MMEPR2102594 |  | 0 | BUILDING PERMIT/PLAN REVIEW: NEWR2012045 RUN CSST TO ALL GAS APPLIANCES. LOT 1169 FDP LICENSE NUMBER: P00091 ¦ SCOPE ITEM: FUEL GAS OR LP GAS
010-302555-00 | 010-T194TA-01300 | 2021-02-08 | MMEPR2104587 |  | 0 | BUILDING PERMIT/PLAN REVIEW: NEWR2012045 PERMIT FOR FIREPLACE LICENSE NUMBER: HIC-L00161 ¦ SCOPE ITEM: FACTORY BUILT FIREPLACES (PRE-FAB)
010-302555-00 | 010-T194TA-01300 | 2021-03-05 | MMEPR2107906 |  | 0 | BUILDING PERMIT/PLAN REVIEW: NEWR2100350 INSTALLATION OF FURNACE, A/C & DUCT WORK IN NEW HOME CONSTRUCTION. LICENSE NUMBER: H01013 ¦ SCOPE ITEM: AIR CONDITIONING (INCLUDING CONDENSERS, EVAPORATORS, COMPRESSORS)
010-302555-00 | 010-T194TA-01300 | 2021-03-16 | MMEPR2109229 |  | 0 | BUILDING PERMIT/PLAN REVIEW: NEWR2100350 RUN CSST TO ALL GAS APPLIANCES. LOT 1171 FDP LICENSE NUMBER: P00091 ¦ SCOPE ITEM: FUEL GAS OR LP GAS
010-302555-00 | 010-T194TA-01300 | 2021-04-29 | MMEPR2115508 |  | 0 | BUILDING PERMIT/PLAN REVIEW: NEWR2112417 INSTALLATION OF FURNACE, A/C & DUCT WORK FOR NEW HOME CONSTRUCTION. LICENSE NUMBER: H01013 ¦ SCOPE ITEM: AIR CONDITIONING (INCLUDING CONDENSERS, EVAPORATORS, COMPRESSORS)
010-302555-00 | 010-T194TA-01300 | 2021-05-10 | MMEPR2116920 |  | 0 | BUILDING PERMIT/PLAN REVIEW: NEWR2112417 RUN CSST TO ALL GAS APPLIANCES. LOT 1201 FDP LICENSE NUMBER: P00091 ¦ SCOPE ITEM: FUEL GAS OR LP GAS
010-302555-00 | 010-T194TA-01300 | 2021-06-10 | MMEPR2121759 |  | 0 | BUILDING PERMIT/PLAN REVIEW: NEWR2112056 RUN CSST TO ALL GAS APPLIANCES. LOT 1173 FDP LICENSE NUMBER: P00091 ¦ SCOPE ITEM: FUEL GAS OR LP GAS
010-302555-00 | 010-T194TA-01300 | 2021-06-10 | MMEPR2121863 |  | 0 | BUILDING PERMIT/PLAN REVIEW: NEWR2112056 INSTALLATION OF FURNACE, A/C & DUCT WORK ON NEW HOME CONSTRUCTION. LICENSE NUMBER: H01013 ¦ SCOPE ITEM: AIR CONDITIONING (INCLUDING CONDENSERS, EVAPORATORS, COMPRESSORS)
010-302555-00 | 010-T194TA-01300 | 2021-06-10 | MMEPR2121866 |  | 0 | BUILDING PERMIT/PLAN REVIEW: NEWR2118369 INSTALLATION OF FURNACE, A/C & DUCT WORK ON NEW HOME CONSTRUCTION. LICENSE NUMBER: H01013 ¦ SCOPE ITEM: AIR CONDITIONING (INCLUDING CONDENSERS, EVAPORATORS, COMPRESSORS)
010-302555-00 | 010-T194TA-01300 | 2021-06-18 | MMEPR2123228 |  | 0 | BUILDING PERMIT/PLAN REVIEW: NEWR2118369 RUN CSST TO ALL GAS APPLIANCES. LOT 1175 FDP LICENSE NUMBER: P00091 ¦ SCOPE ITEM: FUEL GAS OR LP GAS
010-302555-00 | 010-T194TA-01300 | 2021-06-18 | MMEPR2123236 |  | 0 | BUILDING PERMIT/PLAN REVIEW: NEWR2116607 RUN CSST TO ALL GAS APPLIANCES. LOT 1203 FDP LICENSE NUMBER: P00091 ¦ SCOPE ITEM: FUEL GAS OR LP GAS
010-302555-00 | 010-T194TA-01300 | 2021-06-21 | MMEPR2123348 |  | 0 | BUILDING PERMIT/PLAN REVIEW: NEWR2116607 PERMIT FOR FIREPLACE LICENSE NUMBER: HIC-L00161 ¦ SCOPE ITEM: FACTORY BUILT FIREPLACES (PRE-FAB)
010-302555-00 | 010-T194TA-01300 | 2021-07-27 | NEWR2129242 |  | 868475 | PLAN APPROVAL: FINAL REVIEWED FOR COMPLIANCE UNDER: 2019 RESIDENTIAL CODE OF OHIO USE/OCCUPANCY GROUP: 1, 2, 3 FAMILY DWELLING CONSTRUCTION TYPE: V-B DESCRIPTION OF WORK: BUILD A 2 STORY FRAMED, 1 FAMILY DWELLING ON FULL BASEMENT, FINISHED, WATE
010-302555-00 | 010-T194TA-01300 | 2021-01-25 | PMEPR2102592 |  | 0 | BUILDING PERMIT/PLAN REVIEW: NEWR2012045 RUN DWV AND WATER PIPING TO ALL FIXTURES. LOT 1169 FDP
010-302555-00 | 010-T194TA-01300 | 2021-03-16 | PMEPR2109228 |  | 0 | BUILDING PERMIT/PLAN REVIEW: NEWR2100350 RUN DWV AND WATER PIPING TO ALL FIXTURES. LOT 1171
010-302555-00 | 010-T194TA-01300 | 2021-05-10 | PMEPR2116917 |  | 0 | BUILDING PERMIT/PLAN REVIEW: NEWR2112417 RUN DWV AND WATER PIPING TO ALL FIXTURES. LOT 1201 FDP
010-302555-00 | 010-T194TA-01300 | 2021-06-10 | PMEPR2121756 |  | 0 | BUILDING PERMIT/PLAN REVIEW: NEWR2112056 RUN DWV AND WATER PIPING TO ALL FIXTURES. LOT 1173 FDP
010-302555-00 | 010-T194TA-01300 | 2021-06-18 | PMEPR2123227 |  | 0 | BUILDING PERMIT/PLAN REVIEW: NEWR2118369 RUN DWV AND WATER PIPING TO ALL FIXTURES. LOT 1175 FDP
010-302555-00 | 010-T194TA-01300 | 2021-06-18 | PMEPR2123229 |  | 0 | BUILDING PERMIT/PLAN REVIEW: NEWR2116607 RUN DWV AND WATER PIPING TO ALL FIXTURES. LOT 1203 FDP
010-302555-00 | 010-T194TA-01300 | 2021-08-17 | PMEPR2132383 |  | 0 | BUILDING PERMIT/PLAN REVIEW: NEWR2119021 RUN DWV AND WATER PIPING TO ALL FIXTURES. LOT 1177 FDP
010-302555-00 | 010-T194TA-01300 | 2021-08-17 | PMEPR2132387 |  | 0 | BUILDING PERMIT/PLAN REVIEW: NEWR2125762 RUN CSST TO ALL GAS APPLIANCES. LOT 1205 FDP
010-302555-00 | 010-T194TA-01300 | 2021-08-27 | PMEPR2134104 |  | 0 | BUILDING PERMIT/PLAN REVIEW: NEWR2124827 RUN DWV AND WATER PIPING TO ALL FIXTURES. LOT 1207 FDP
010-302555-00 | 010-T194TA-01300 | 2021-09-22 | PMEPR2137507 |  | 0 | BUILDING PERMIT/PLAN REVIEW: NEWR2129242 RUN DWV AND WATER PIPING TO ALL FIXTURES. LOT 1209 FDP
010-302555-00 | 010-T194TA-01300 | 2021-06-21 | MMEPR2123350 |  | 0 | BUILDING PERMIT/PLAN REVIEW: NEWR2112056 PERMIT FOR FIREPLACE LICENSE NUMBER: HIC-L00161 ¦ SCOPE ITEM: FACTORY BUILT FIREPLACES (PRE-FAB)
010-302555-00 | 010-T194TA-01300 | 2021-07-12 | MMEPR2126758 |  | 0 | BUILDING PERMIT/PLAN REVIEW: NEWR2116607 INSTALLATION OF FURNACE, A/C AND DUCT WORK FOR NEW HOME CONSTRUCTION. LICENSE NUMBER: H01013 ¦ SCOPE ITEM: AIR CONDITIONING (INCLUDING CONDENSERS, EVAPORATORS, COMPRESSORS)
010-302555-00 | 010-T194TA-01300 | 2021-08-06 | MMEPR2130947 |  | 0 | BUILDING PERMIT/PLAN REVIEW: NEWR2125762 INSTALLATION OF FURNACE, A/C & DUCT WORK FOR NEW HOME CONSTRUCTION. LICENSE NUMBER: H01013 ¦ SCOPE ITEM: AIR CONDITIONING (INCLUDING CONDENSERS, EVAPORATORS, COMPRESSORS)
010-302555-00 | 010-T194TA-01300 | 2021-08-11 | MMEPR2131654 |  | 0 | BUILDING PERMIT/PLAN REVIEW: NEWR2119021 INSTALLATION OF FURNACE, A/C & DUCT WORK ON NEW HOME CONSTRUCTION. LICENSE NUMBER: H01013 ¦ SCOPE ITEM: AIR CONDITIONING (INCLUDING CONDENSERS, EVAPORATORS, COMPRESSORS)
010-302555-00 | 010-T194TA-01300 | 2021-08-16 | MMEPR2132153 |  | 0 | BUILDING PERMIT/PLAN REVIEW: NEWR2125762 PERMIT FOR FIREPLACE LICENSE NUMBER: HIC-L00161 ¦ SCOPE ITEM: FACTORY BUILT FIREPLACES (PRE-FAB)
010-302555-00 | 010-T194TA-01300 | 2021-08-17 | MMEPR2132384 |  | 0 | BUILDING PERMIT/PLAN REVIEW: NEWR2119021 RUN CSST TO ALL GAS APPLIANCES. LOT 1177 FDP LICENSE NUMBER: P00091 ¦ SCOPE ITEM: FUEL GAS OR LP GAS
010-302555-00 | 010-T194TA-01300 | 2021-08-17 | MMEPR2132389 |  | 0 | BUILDING PERMIT/PLAN REVIEW: NEWR2125762 RUN CSST TO ALL GAS APPLIANCES. LOT 1205 FDP LICENSE NUMBER: P00091 ¦ SCOPE ITEM: FUEL GAS OR LP GAS
010-302555-00 | 010-T194TA-01300 | 2021-08-19 | MMEPR2132774 |  | 0 | BUILDING PERMIT/PLAN REVIEW: NEWR2124827 INSTALLATION OF FURNACE, A/C & DUCT WORK FOR NEW HOME CONSTRUCTION. LICENSE NUMBER: H01013 ¦ SCOPE ITEM: AIR CONDITIONING (INCLUDING CONDENSERS, EVAPORATORS, COMPRESSORS)
010-302555-00 | 010-T194TA-01300 | 2021-08-27 | MMEPR2134107 |  | 0 | BUILDING PERMIT/PLAN REVIEW: NEWR2124827 RUN CSST TO ALL GAS APPLIANCES. LOT 1207 FDP LICENSE NUMBER: P00091 ¦ SCOPE ITEM: FUEL GAS OR LP GAS
010-302555-00 | 010-T194TA-01300 | 2021-09-11 | MMEPR2135994 |  | 0 | BUILDING PERMIT/PLAN REVIEW: NEWR2119021 PERMIT FOR FIREPLACE LICENSE NUMBER: HIC-L00161 ¦ SCOPE ITEM: FACTORY BUILT FIREPLACES (PRE-FAB)
010-302555-00 | 010-T194TA-01300 | 2021-09-22 | MMEPR2137511 |  | 0 | BUILDING PERMIT/PLAN REVIEW: NEWR2129242 RUN CSST TO ALL GAS APPLIANCES. LOT 1209 FDP LICENSE NUMBER: P00091 ¦ SCOPE ITEM: FUEL GAS OR LP GAS
010-302555-00 | 010-T194TA-01300 | 2021-09-22 | MMEPR2137629 |  | 0 | BUILDING PERMIT/PLAN REVIEW: NEWR2129242 INSTALLATION OF FURNACE, A/C & DUCT WORK FOR NEW HOME CONSTRUCTION. LICENSE NUMBER: H01013 ¦ SCOPE ITEM: AIR CONDITIONING (INCLUDING CONDENSERS, EVAPORATORS, COMPRESSORS)
010-302555-00 | 010-T194TA-01300 | 2021-09-24 | MMEPR2138012 |  | 0 | BUILDING PERMIT/PLAN REVIEW: NEWR2128848 INSTALLATION OF FURNACE, A/C & DUCT WORK IN NEW HOME CONSTRUCTION. LICENSE NUMBER: H01013 ¦ SCOPE ITEM: AIR CONDITIONING (INCLUDING CONDENSERS, EVAPORATORS, COMPRESSORS)
010-302555-00 | 010-T194TA-01300 | 2021-09-28 | MMEPR2138419 |  | 0 | BUILDING PERMIT/PLAN REVIEW: NEWR2129242 PERMIT FOR FIREPLACE LICENSE NUMBER: HIC-L00161 ¦ SCOPE ITEM: FACTORY BUILT FIREPLACES (PRE-FAB)
010-302555-00 | 010-T194TA-01300 | 2021-09-28 | MMEPR2138423 |  | 0 | BUILDING PERMIT/PLAN REVIEW: NEWR2124827 PERMIT FOR FIREPLACE LICENSE NUMBER: HIC-L00161 ¦ SCOPE ITEM: FACTORY BUILT FIREPLACES (PRE-FAB)
010-302555-00 | 010-T194TA-01300 | 2021-09-29 | MMEPR2138668 |  | 0 | BUILDING PERMIT/PLAN REVIEW: NEWR2125713 INSTALLATION OF FURNACE, A/C & DUCT WORK FOR NEW HOME CONSTRUCTION. LICENSE NUMBER: H01013 ¦ SCOPE ITEM: AIR CONDITIONING (INCLUDING CONDENSERS, EVAPORATORS, COMPRESSORS)
010-302555-00 | 010-T194TA-01300 | 2020-12-22 | NEWR2012045 |  | 817275 | PLAN APPROVAL: FINAL REVIEWED FOR COMPLIANCE UNDER: 2019 RESIDENTIAL CODE OF OHIO USE/OCCUPANCY GROUP: 1, 2, 3 FAMILY DWELLING CONSTRUCTION TYPE: V-B DESCRIPTION OF WORK: BUILD A 2 STORY FRAMED, 1 FAMILY DWELLING: FULL WATERPROOF PARTIALLY FINI
010-302556-00 | 010-T194TA-01400 | 2020-06-11 | MMEPR2011277 |  | 0 | BUILDING PERMIT/PLAN REVIEW: NEWR2002413 PERMIT FOR FIREPLACE LICENSE NUMBER: HIC-L00161 ¦ SCOPE ITEM: FACTORY BUILT FIREPLACES (PRE-FAB)
010-302556-00 | 010-T194TA-01400 | 2020-06-17 | MMEPR2011775 |  | 0 | BUILDING PERMIT/PLAN REVIEW: NEWR2002997 RUN CSST TO ALL GAS APPLIANCES. LOT 463 FDP LICENSE NUMBER: P00091 ¦ SCOPE ITEM: FUEL GAS OR LP GAS
010-302556-00 | 010-T194TA-01400 | 2020-06-17 | MMEPR2011777 |  | 0 | BUILDING PERMIT/PLAN REVIEW: NEWR2002411 RUN CSST TO ALL GAS APPLIANCES. LOT 459 FDP LICENSE NUMBER: P00091 ¦ SCOPE ITEM: FUEL GAS OR LP GAS
010-302556-00 | 010-T194TA-01400 | 2020-06-18 | MMEPR2011908 |  | 0 | BUILDING PERMIT/PLAN REVIEW: NEWR2002411 PERMIT FOR FIREPLACE LICENSE NUMBER: HIC-L00161 ¦ SCOPE ITEM: FACTORY BUILT FIREPLACES (PRE-FAB)
010-302556-00 | 010-T194TA-01400 | 2020-06-19 | MMEPR2012002 |  | 0 | BUILDING PERMIT/PLAN REVIEW: NEWR2002997 PERMIT FOR FIREPLACE LICENSE NUMBER: HIC-L00161 LICENSE NUMBER: HIC-L00161 ¦ SCOPE ITEM:
010-302556-00 | 010-T194TA-01400 | 2020-06-29 | MMEPR2012773 |  | 0 | BUILDING PERMIT/PLAN REVIEW: NEWR2004545 RUN CSST TO ALL GAS APPLIANCES. LOT 467 FDP LICENSE NUMBER: P00091 ¦ SCOPE ITEM: FUEL GAS OR LP GAS
010-302556-00 | 010-T194TA-01400 | 2020-07-21 | MMEPR2014568 |  | 0 | BUILDING PERMIT/PLAN REVIEW: NEWR2005253 PERMIT FOR FIREPLACE LICENSE NUMBER: HIC-L00161 ¦ SCOPE ITEM: FACTORY BUILT FIREPLACES (PRE-FAB)
010-302556-00 | 010-T194TA-01400 | 2020-07-23 | MMEPR2014842 |  | 0 | BUILDING PERMIT/PLAN REVIEW: NEWR2003015 INSTALLATION OF FURNACE, A/C AND DUCT WORK IN NEW CONSTRUCTION HOME. LICENSE NUMBER: H00248 ¦ SCOPE ITEM: AIR CONDITIONING (INCLUDING CONDENSERS, EVAPORATORS, COMPRESSORS)
010-302556-00 | 010-T194TA-01400 | 2022-01-01 |  |  |  | SPL/NWP/VD
010-302556-00 | 010-T194TA-01400 | 2022-01-01 |  |  |  | SPL/NWP/VD
010-302556-00 | 010-T194TA-01400 | 2022-01-01 |  |  |  | SPL/NWP/VD
010-302556-00 | 010-T194TA-01400 | 2022-01-01 |  |  |  | SPL/NWP/VD
010-302556-00 | 010-T194TA-01400 | 2019-11-04 | GGBB1901564 |  | 0 | 32 SF TEMPORARY GROUND SIGN. FOUNDERS PARK. NORTH PROPERTY BOUNDARY. POSTED FROM 11/04/19-11/04/20.
010-302556-00 | 010-T194TA-01400 | 2020-01-01 |  |  |  | SPL_NWP_VD
010-302556-00 | 010-T194TA-01400 | 2020-03-30 | EMEPR2006444 |  | 0 | BUILDING PERMIT/PLAN REVIEW: NEWR1913288 COMPLETE ELECTRICAL INSTALL
010-302556-00 | 010-T194TA-01400 | 2020-03-30 | EMEPR2006445 |  | 0 | BUILDING PERMIT/PLAN REVIEW: NEWR1913292 COMPLETE ELECTRICAL INSTALL
010-302556-00 | 010-T194TA-01400 | 2020-05-04 | EMEPR2008394 |  | 0 | BUILDING PERMIT/PLAN REVIEW: NEWR1913290 COMPLETE ELECTRICAL INSTALL
010-302556-00 | 010-T194TA-01400 | 2020-05-04 | EMEPR2008395 |  | 0 | BUILDING PERMIT/PLAN REVIEW: NEWR2000726 COMPLETE ELECTRICAL INSTALL
010-302556-00 | 010-T194TA-01400 | 2020-06-09 | EMEPR2010975 |  | 0 | BUILDING PERMIT/PLAN REVIEW: NEWR2003015 COMPLETE ELECTRICAL INSTALL
010-302556-00 | 010-T194TA-01400 | 2020-06-09 | EMEPR2010977 |  | 0 | BUILDING PERMIT/PLAN REVIEW: NEWR2002413 COMPLETE ELECTRICAL INSTALL
010-302556-00 | 010-T194TA-01400 | 2020-07-06 | EMEPR2013270 |  | 0 | BUILDING PERMIT/PLAN REVIEW: NEWR2002997 COMPLETE ELECTRICAL INSTALL
010-302556-00 | 010-T194TA-01400 | 2020-07-06 | EMEPR2013271 |  | 0 | BUILDING PERMIT/PLAN REVIEW: NEWR2002411 COMPLETE ELECTRICAL INSTALL
010-302556-00 | 010-T194TA-01400 | 2020-07-06 | EMEPR2013273 |  | 0 | BUILDING PERMIT/PLAN REVIEW: NEWR2002353 COMPLETE ELECTRICAL INSTALL
010-302556-00 | 010-T194TA-01400 | 2020-07-09 | EMEPR2013618 |  | 0 | BUILDING PERMIT/PLAN REVIEW: NEWR2004545 COMPLETE ELECTRICAL INSTALL
010-302556-00 | 010-T194TA-01400 | 2020-08-18 | EMEPR2016831 |  | 0 | BUILDING PERMIT/PLAN REVIEW: NEWR2005253 COMPLETE ELECTRICAL INSTALL
010-302556-00 | 010-T194TA-01400 | 2020-04-20 | EMLSR2007608 |  | 0 | BUILDING PERMIT/PLAN REVIEW: NEWR1913288 MLS SCOPE: TEMPORARY/FREESTANDING SERVICE (UP TO 200 AMPS DURING CONSTRUCTION)
010-302556-00 | 010-T194TA-01400 | 2020-04-20 | EMLSR2007609 |  | 0 | BUILDING PERMIT/PLAN REVIEW: NEWR1913292 MLS SCOPE: TEMPORARY/FREESTANDING SERVICE (UP TO 200 AMPS DURING CONSTRUCTION)
010-302556-00 | 010-T194TA-01400 | 2020-04-23 | EMLSR2007794 |  | 0 | BUILDING PERMIT/PLAN REVIEW: NEWR1913290 MLS SCOPE: TEMPORARY/FREESTANDING SERVICE (UP TO 200 AMPS DURING CONSTRUCTION)
010-302556-00 | 010-T194TA-01400 | 2020-04-23 | EMLSR2007861 |  | 0 | BUILDING PERMIT/PLAN REVIEW: NEWR2000726 NULL MLS SCOPE: TEMPORARY/FREESTANDING SERVICE (UP TO 200 AMPS DURING CONSTRUCTION)
010-302556-00 | 010-T194TA-01400 | 2020-06-11 | EMLSR2011254 |  | 0 | BUILDING PERMIT/PLAN REVIEW: NEWR2003015 MLS SCOPE: TEMPORARY/FREESTANDING SERVICE (UP TO 200 AMPS DURING CONSTRUCTION)
010-302556-00 | 010-T194TA-01400 | 2020-06-12 | EMLSR2011397 |  | 0 | BUILDING PERMIT/PLAN REVIEW: NEWR2002353 MLS SCOPE: TEMPORARY/FREESTANDING SERVICE (UP TO 200 AMPS DURING CONSTRUCTION)
010-302556-00 | 010-T194TA-01400 | 2020-06-22 | EMLSR2012123 |  | 0 | BUILDING PERMIT/PLAN REVIEW: NEWR2002997 MLS SCOPE: TEMPORARY/FREESTANDING SERVICE (UP TO 200 AMPS DURING CONSTRUCTION)
010-302556-00 | 010-T194TA-01400 | 2020-07-24 | EMLSR2014889 |  | 0 | BUILDING PERMIT/PLAN REVIEW: NEWR2005253 MLS SCOPE: TEMPORARY/FREESTANDING SERVICE (UP TO 200 AMPS DURING CONSTRUCTION)
010-302556-00 | 010-T194TA-01400 | 2020-03-25 | MMEPR2006222 |  | 0 | BUILDING PERMIT/PLAN REVIEW: NEWR1913292 INSTALLATION OF FURNACE, AC, AND DUCT WORK IN NEW CONSTRUCTION HOME. LICENSE NUMBER: H00248 ¦ SCOPE ITEM: AIR CONDITIONING (INCLUDING CONDENSERS, EVAPORATORS, COMPRESSORS)
010-302556-00 | 010-T194TA-01400 | 2020-03-25 | MMEPR2006223 |  | 0 | BUILDING PERMIT/PLAN REVIEW: NEWR1913288 INSTALLATION OF FURNACE, AC, AND DUCT WORK IN NEW CONSTRUCTION HOME. LICENSE NUMBER: H00248 ¦ SCOPE ITEM: AIR CONDITIONING (INCLUDING CONDENSERS, EVAPORATORS, COMPRESSORS)
010-302556-00 | 010-T194TA-01400 | 2021-04-02 | MMEPR2111737 |  | 0 | BUILDING PERMIT/PLAN REVIEW: NEWR2002997 PERMIT FOR FIREPLACE LICENSE NUMBER: HIC-L00161 ¦ SCOPE ITEM: FACTORY BUILT FIREPLACES (PRE-FAB)
010-302556-00 | 010-T194TA-01400 | 2021-04-02 | MMEPR2111737 |  | 0 | BUILDING PERMIT/PLAN REVIEW: NEWR2002997 PERMIT FOR FIREPLACE LICENSE NUMBER: HIC-L00161 ¦ SCOPE ITEM: FACTORY BUILT FIREPLACES (PRE-FAB)
010-302556-00 | 010-T194TA-01400 | 2021-04-15 | MMEPR2113505 |  | 0 | BUILDING PERMIT/PLAN REVIEW: NEWR2109789 INSTALLATION OF FURNACE, A/C & DUCT WORK FOR NEW HOME CONSTRUCTION. LICENSE NUMBER: H01013 ¦ SCOPE ITEM: AIR CONDITIONING (INCLUDING CONDENSERS, EVAPORATORS, COMPRESSORS)
010-302556-00 | 010-T194TA-01400 | 2021-04-28 | MMEPR2115258 |  | 0 | BUILDING PERMIT/PLAN REVIEW: NEWR2109789 RUN CSST TO ALL GAS APPLIANCES. LOT 479 FDP LICENSE NUMBER: P00091 ¦ SCOPE ITEM: FUEL GAS OR LP GAS
010-302556-00 | 010-T194TA-01400 | 2021-06-10 | MMEPR2121765 |  | 0 | BUILDING PERMIT/PLAN REVIEW: NEWR2116608 RUN CSST TO ALL GAS APPLIANCES. LOT 487 FDP LICENSE NUMBER: P00091 ¦ SCOPE ITEM: FUEL GAS OR LP GAS
010-302556-00 | 010-T194TA-01400 | 2021-06-10 | MMEPR2121860 |  | 0 | BUILDING PERMIT/PLAN REVIEW: NEWR2116608 INSTALLATION OF FURNACE, A/C & DUCT WORK ON NEW HOME CONSTRUCTION. LICENSE NUMBER: H01013 ¦ SCOPE ITEM: AIR CONDITIONING (INCLUDING CONDENSERS, EVAPORATORS, COMPRESSORS)
010-302556-00 | 010-T194TA-01400 | 2020-07-23 | MMEPR2014843 |  | 0 | BUILDING PERMIT/PLAN REVIEW: NEWR2002413 INSTALLATION OF FURNACE, A/C AND DUCT WORK IN NEW CONSTRUCTION HOME. LICENSE NUMBER: H00248 ¦ SCOPE ITEM: AIR CONDITIONING (INCLUDING CONDENSERS, EVAPORATORS, COMPRESSORS)
010-302556-00 | 010-T194TA-01400 | 2020-07-23 | MMEPR2014844 |  | 0 | BUILDING PERMIT/PLAN REVIEW: NEWR2002353 INSTALLATION OF FURNACE, A/C AND DUCT WORK IN NEW CONSTRUCTION HOME. LICENSE NUMBER: H00248 ¦ SCOPE ITEM: AIR CONDITIONING (INCLUDING CONDENSERS, EVAPORATORS, COMPRESSORS)
010-302556-00 | 010-T194TA-01400 | 2020-07-24 | MMEPR2014864 |  | 0 | BUILDING PERMIT/PLAN REVIEW: NEWR2002411 INSTALLATION OF FURNACE, A/C & DUCT WORK FOR NEW CONSTRUCTION HOME. LICENSE NUMBER: H00248 ¦ SCOPE ITEM: AIR CONDITIONING (INCLUDING CONDENSERS, EVAPORATORS, COMPRESSORS)
010-302556-00 | 010-T194TA-01400 | 2020-07-24 | MMEPR2014866 |  | 0 | BUILDING PERMIT/PLAN REVIEW: NEWR2002997 INSTALLATION OF FURNACE, A/C & DUCT WORK FOR NEW HOME CONSTRUCTION. LICENSE NUMBER: H00248 ¦ SCOPE ITEM: AIR CONDITIONING (INCLUDING CONDENSERS, EVAPORATORS, COMPRESSORS)
010-302556-00 | 010-T194TA-01400 | 2020-07-29 | MMEPR2015303 |  | 0 | BUILDING PERMIT/PLAN REVIEW: NEWR2005253 RUN CSST TO ALL GAS APPLIANCES. LOT 471 FDP LICENSE NUMBER: P00091 ¦ SCOPE ITEM: FUEL GAS OR LP GAS
010-302556-00 | 010-T194TA-01400 | 2020-07-29 | MMEPR2015318 |  | 0 | BUILDING PERMIT/PLAN REVIEW: NEWR2004545 INSTALLATION OF FURNACE, AC, AND DUCT WORK IN NEW CONSTRUCTION HOME. LICENSE NUMBER: H00248 ¦ SCOPE ITEM: AIR CONDITIONING (INCLUDING CONDENSERS, EVAPORATORS, COMPRESSORS)
010-302556-00 | 010-T194TA-01400 | 2020-07-29 | MMEPR2015322 |  | 0 | BUILDING PERMIT/PLAN REVIEW: NEWR2005253 INSTALLATION OF FURNACE, AC, AND DUCT WORK IN NEW CONSTRUCTION HOME. LICENSE NUMBER: H00248 ¦ SCOPE ITEM: AIR CONDITIONING (INCLUDING CONDENSERS, EVAPORATORS, COMPRESSORS)
010-302556-00 | 010-T194TA-01400 | 2020-03-05 | NEWR2002353 |  | 637880 | PLAN APPROVAL: FINAL REVIEWED FOR COMPLIANCE UNDER: 2019 RESIDENTIAL CODE OF OHIO USE/OCCUPANCY GROUP: 1, 2, 3 FAMILY DWELLING CONSTRUCTION TYPE: V-B DESCRIPTION OF WORK: BUILD A 2 STORY FRAMED, 1 FAMILY DWELLING ON FULL BASEMENT, FINISHED, WATE
010-302556-00 | 010-T194TA-01400 | 2020-03-06 | NEWR2002411 |  | 669430 | PLAN APPROVAL: FINAL REVIEWED FOR COMPLIANCE UNDER: 2019 RESIDENTIAL CODE OF OHIO USE/OCCUPANCY GROUP: 1, 2, 3 FAMILY DWELLING CONSTRUCTION TYPE: V-B DESCRIPTION OF WORK: BUILD A 2 STORY FRAMED, 1 FAMILY DWELLING ON FULL BASEMENT, FINISHED, WATE
010-302556-00 | 010-T194TA-01400 | 2020-03-06 | NEWR2002413 |  | 643870 | PLAN APPROVAL: FINAL REVIEWED FOR COMPLIANCE UNDER: 2019 RESIDENTIAL CODE OF OHIO USE/OCCUPANCY GROUP: 1, 2, 3 FAMILY DWELLING CONSTRUCTION TYPE: V-B DESCRIPTION OF WORK: BUILD A 2 STORY FRAMED, 1 FAMILY DWELLING ON FULL BASEMENT, FINISHED, WATE
010-302556-00 | 010-T194TA-01400 | 2020-05-26 | NEWR2004545 |  | 615290 | REVIEWED FOR COMPLIANCE UNDER: 2019 RESIDENTIAL CODE OF OHIO USE/OCCUPANCY GROUP: 1, 2, 3 FAMILY DWELLING CONSTRUCTION TYPE: V-B DESCRIPTION OF WORK: BUILD A 2 STORY FRAMED, 1 FAMILY DWELLING ON FULL BASEMENT, UNFINISHED, WATERPROOFED, 2 CAR DETACHE
010-302556-00 | 010-T194TA-01400 | 2020-06-15 | NEWR2005253 |  | 658525 | PLAN APPROVAL: FINAL REVIEWED FOR COMPLIANCE UNDER: 2019 RESIDENTIAL CODE OF OHIO USE/OCCUPANCY GROUP: 1, 2, 3 FAMILY DWELLING CONSTRUCTION TYPE: V-B DESCRIPTION OF WORK: BUILD A 2 STORY FRAMED, 1 FAMILY DWELLING: PARTIALLY FINISHED WATERPROOF
010-302556-00 | 010-T194TA-01400 | 2020-08-12 | NEWR2007501 |  | 644860 | PLAN APPROVAL: FINAL REVIEWED FOR COMPLIANCE UNDER: 2019 RESIDENTIAL CODE OF OHIO DESCRIPTION OF WORK: BUILD A 2 STORY FRAME, 1 FAMILY DWELLING ON FULL BASEMENT, FINISHED, WATERPROOFED, 2 CAR DETACHED GARAGE, 2 BEDROOMS, 3.5 BATHROOMS. STUDY ON F
010-302556-00 | 010-T194TA-01400 | 2020-04-01 | PMEPR2006550 |  | 0 | BUILDING PERMIT/PLAN REVIEW: NEWR1913288 RUN DWV AND WATER PIPING TO ALL FIXTURES. LOT 435 FDP
010-302556-00 | 010-T194TA-01400 | 2020-04-01 | PMEPR2006552 |  | 0 | BUILDING PERMIT/PLAN REVIEW: NEWR1913292 RUN DWV AND WATER PIPING TO ALL FIXTURES. LOT 431 FDP
010-302556-00 | 010-T194TA-01400 | 2020-04-13 | PMEPR2007152 |  | 0 | BUILDING PERMIT/PLAN REVIEW: NEWR1913290 RUN DWV AND WATER PIPING TO ALL FIXTURES. LOT 443 FDP
010-302556-00 | 010-T194TA-01400 | 2020-04-13 | PMEPR2007156 |  | 0 | BUILDING PERMIT/PLAN REVIEW: NEWR2000726 RUN DWV AND WATER PIPING TO ALL FIXTURES. LOT 439 FDP
010-302556-00 | 010-T194TA-01400 | 2020-06-08 | PMEPR2010872 |  | 0 | BUILDING PERMIT/PLAN REVIEW: NEWR2002353 RUN DWV AND WATER PIPING TO ALL FIXTURES. LOT 455 FDP
010-302556-00 | 010-T194TA-01400 | 2020-06-08 | PMEPR2010875 |  | 0 | BUILDING PERMIT/PLAN REVIEW: NEWR2002413 RUN DWV AND WATER PIPING TO ALL FIXTURES. LOT 451 FDP
010-302556-00 | 010-T194TA-01400 | 2020-04-01 | MMEPR2006551 |  | 0 | BUILDING PERMIT/PLAN REVIEW: NEWR1913288 RUN CSST TO ALL GAS APPLIANCES. LOT 435 FDP LICENSE NUMBER: P00091 ¦ SCOPE ITEM: FUEL GAS OR LP GAS
010-302556-00 | 010-T194TA-01400 | 2020-04-01 | MMEPR2006554 |  | 0 | BUILDING PERMIT/PLAN REVIEW: NEWR1913292 RUN CSST TO ALL GAS APPLIANCES. LOT 431 FDP LICENSE NUMBER: P00091 ¦ SCOPE ITEM: FUEL GAS OR LP GAS
010-302556-00 | 010-T194TA-01400 | 2021-07-01 | MMEPR2125308 |  | 0 | BUILDING PERMIT/PLAN REVIEW: NEWR2113262 RUN CSST TO ALL GAS APPLIANCES. LOT 483 FDP LICENSE NUMBER: P00091 ¦ SCOPE ITEM: FUEL GAS OR LP GAS
010-302556-00 | 010-T194TA-01400 | 2021-07-02 | MMEPR2125541 |  | 0 | BUILDING PERMIT/PLAN REVIEW: NEWR2113262 INSTALLATION OF FURNACE, A/C & DUCT WORK FOR NEW HOME CONSTRUCTION. LICENSE NUMBER: H01013 ¦ SCOPE ITEM: AIR CONDITIONING (INCLUDING CONDENSERS, EVAPORATORS, COMPRESSORS)
010-302556-00 | 010-T194TA-01400 | 2021-07-07 | MMEPR2126098 |  | 0 | BUILDING PERMIT/PLAN REVIEW: NEWR2118006 INSTALLATION OF FURNACE, A/C AND DUCT WORK FOR NEW HOME CONSTRUCTION. LICENSE NUMBER: H01013 ¦ SCOPE ITEM: AIR CONDITIONING (INCLUDING CONDENSERS, EVAPORATORS, COMPRESSORS)
010-302556-00 | 010-T194TA-01400 | 2021-07-22 | MMEPR2128486 |  | 0 | BUILDING PERMIT/PLAN REVIEW: NEWR2118006 RUN CSST TO ALL GAS APPLIANCES. LOT 491 FDP LICENSE NUMBER: P00091 ¦ SCOPE ITEM: FUEL GAS OR LP GAS
010-302556-00 | 010-T194TA-01400 | 2021-03-19 | NEWR2109789 |  | 662775 | PLAN APPROVAL: FINAL REVIEWED FOR COMPLIANCE UNDER: 2019 RESIDENTIAL CODE OF OHIO USE/OCCUPANCY GROUP: 1, 2, 3 FAMILY DWELLING CONSTRUCTION TYPE: V-B DESCRIPTION OF WORK: BUILD A 2 STORY FRAMED, 1 FAMILY DWELLING ON FULL BASEMENT, FINISHED, WATE
010-302556-00 | 010-T194TA-01400 | 2021-04-14 | NEWR2113262 |  | 702160 | PLAN APPROVAL: CONDITIONAL: SEE BELOW REVIEWED FOR COMPLIANCE UNDER: 2019 RESIDENTIAL CODE OF OHIO USE/OCCUPANCY GROUP: 1, 2, 3 FAMILY DWELLING CONSTRUCTION TYPE: V-B DESCRIPTION OF WORK: BUILD A 2 STORY FRAMED, 1 FAMILY DWELLING ON FULL BASEMEN
010-302556-00 | 010-T194TA-01400 | 2021-05-06 | NEWR2116608 |  | 656046 | PLAN APPROVAL: FINAL REVIEWED FOR COMPLIANCE UNDER: 2019 RESIDENTIAL CODE OF OHIO DESCRIPTION OF WORK: BUILD A 2 STORY FRAME, 1 FAMILY DWELLING FULL BASEMENT, UNFINISHED, WATERPROOFED, 2 CAR DETACHED GARAGE, 2 BEDROOMS, 2.5 BATHROOMS, 1ST FLOOR
010-302556-00 | 010-T194TA-01400 | 2021-05-17 | NEWR2118006 |  | 707991 | PLAN APPROVAL: FINAL REVIEWED FOR COMPLIANCE UNDER: 2019 RESIDENTIAL CODE OF OHIO USE/OCCUPANCY GROUP: 1, 2, 3 FAMILY DWELLING CONSTRUCTION TYPE: V-B DESCRIPTION OF WORK: BUILD A 2 STORY FRAMED, 1 FAMILY DWELLING ON FULL BASEMENT, FINISHED, WATE
010-302556-00 | 010-T194TA-01400 | 2021-04-28 | PMEPR2115256 |  | 0 | BUILDING PERMIT/PLAN REVIEW: NEWR2109789 RUN DWV AND WATER PIPING TO ALL FIXTURES. LOT 479 FDP
010-302556-00 | 010-T194TA-01400 | 2021-06-10 | PMEPR2121762 |  | 0 | BUILDING PERMIT/PLAN REVIEW: NEWR2116608 RUN DWV AND WATER PIPING TO ALL FIXTURES. LOT 487 FDP
010-302556-00 | 010-T194TA-01400 | 2021-07-01 | PMEPR2125306 |  | 0 | BUILDING PERMIT/PLAN REVIEW: NEWR2113262 RUN DWV AND WATER PIPING TO ALL FIXTURES. LOT 483 FDP
010-302556-00 | 010-T194TA-01400 | 2021-07-22 | PMEPR2128482 |  | 0 | BUILDING PERMIT/PLAN REVIEW: NEWR2118006 RUN DWV AND WATER PIPING TO ALL FIXTURES. LOT 491 FDP
010-302556-00 | 010-T194TA-01400 | 2020-06-08 | PMEPR2010880 |  | 0 | BUILDING PERMIT/PLAN REVIEW: NEWR2003015 RUN DWV AND WATER PIPING TO ALL FIXTURES. LOT 447 FDP
010-302556-00 | 010-T194TA-01400 | 2020-06-17 | PMEPR2011774 |  | 0 | BUILDING PERMIT/PLAN REVIEW: NEWR2002997 RUN DWV AND WATER PIPING TO ALL FIXTURES. LOT 463 FDP
010-302556-00 | 010-T194TA-01400 | 2020-06-17 | PMEPR2011776 |  | 0 | BUILDING PERMIT/PLAN REVIEW: NEWR2002411 RUN DWV AND WATER PIPING TO ALL FIXTURES. LOT 459 FDP
010-302556-00 | 010-T194TA-01400 | 2020-06-29 | PMEPR2012771 |  | 0 | BUILDING PERMIT/PLAN REVIEW: NEWR2004545 RUN DWV AND WATER PIPING TO ALL FIXTURES. LOT 467 FDP
010-302556-00 | 010-T194TA-01400 | 2020-07-29 | PMEPR2015301 |  | 0 | BUILDING PERMIT/PLAN REVIEW: NEWR2005253 RUN DWV AND WATER PIPING TO ALL FIXTURES. LOT 471 FDP
010-302556-00 | 010-T194TA-01400 | 2020-09-21 | EMEPR2019408 |  | 0 | BUILDING PERMIT/PLAN REVIEW: NEWR2007501 COMPLETE ELECTRIC INSTALL
010-302556-00 | 010-T194TA-01400 | 2020-11-06 | EMLSR2023291 |  | 0 | BUILDING PERMIT/PLAN REVIEW: NEWR2007501 MLS SCOPE: TEMPORARY/FREESTANDING SERVICE (UP TO 200 AMPS DURING CONSTRUCTION)
010-302556-00 | 010-T194TA-01400 | 2020-09-01 | MMEPR2018012 |  | 0 | BUILDING PERMIT/PLAN REVIEW: NEWR2007501 INSTALLATION OF FURNACE, A/C & DUCT WORK IN NEW CONSTRUCTION HOME. LICENSE NUMBER: H00248 ¦ SCOPE ITEM: AIR CONDITIONING (INCLUDING CONDENSERS, EVAPORATORS, COMPRESSORS)
010-302556-00 | 010-T194TA-01400 | 2020-09-15 | MMEPR2018987 |  | 0 | BUILDING PERMIT/PLAN REVIEW: NEWR2007501 RUN CSST TO ALL GAS APPLIANCES. LOT 475 FDP LICENSE NUMBER: P00091 ¦ SCOPE ITEM: FUEL GAS OR LP GAS
010-302556-00 | 010-T194TA-01400 | 2020-09-15 | PMEPR2018986 |  | 0 | BUILDING PERMIT/PLAN REVIEW: NEWR2007501 RUN DWV AND WATER PIPING TO ALL FIXTURES. LOT 475 FDP
010-302556-00 | 010-T194TA-01400 | 2021-04-27 |  |  |  | TRANS AND COMPL OF DWLGS
010-302556-00 | 010-T194TA-01400 | 2021-04-28 | EMEPR2115338 |  | 0 | BUILDING PERMIT/PLAN REVIEW: NEWR2109789 COMPLETE ELECTRIC INSTALL
010-302556-00 | 010-T194TA-01400 | 2021-06-15 | EMEPR2122618 |  | 0 | BUILDING PERMIT/PLAN REVIEW: NEWR2116608 COMPLETE ELECTRICAL INSTALL
010-302556-00 | 010-T194TA-01400 | 2021-07-01 | EMEPR2125427 |  | 0 | BUILDING PERMIT/PLAN REVIEW: NEWR2113262 COMPLETE ELECTRICAL INSTALL
010-302556-00 | 010-T194TA-01400 | 2021-07-16 | EMEPR2127615 |  | 0 | BUILDING PERMIT/PLAN REVIEW: NEWR2118006 COMPLETE ELECTRICAL INSTALL
010-302556-00 | 010-T194TA-01400 | 2021-04-27 | EMLSR2115156 |  | 0 | BUILDING PERMIT/PLAN REVIEW: NEWR2109789 MLS SCOPE: TEMPORARY/FREESTANDING SERVICE (UP TO 200 AMPS DURING CONSTRUCTION)
010-302556-00 | 010-T194TA-01400 | 2021-06-22 | EMLSR2123517 |  | 0 | BUILDING PERMIT/PLAN REVIEW: NEWR2116608 MLS SCOPE: TEMPORARY/FREESTANDING SERVICE (UP TO 200 AMPS DURING CONSTRUCTION)
010-302556-00 | 010-T194TA-01400 | 2021-07-07 | EMLSR2125990 |  | 0 | BUILDING PERMIT/PLAN REVIEW: NEWR2113262 MLS SCOPE: TEMPORARY/FREESTANDING SERVICE (UP TO 200 AMPS DURING CONSTRUCTION)
010-302556-00 | 010-T194TA-01400 | 2021-07-20 | EMLSR2128074 |  | 0 | BUILDING PERMIT/PLAN REVIEW: NEWR2118006 MLS SCOPE: TEMPORARY/FREESTANDING SERVICE (UP TO 200 AMPS DURING CONSTRUCTION)
010-302556-00 | 010-T194TA-01400 | 2020-04-13 | MMEPR2007148 |  | 0 | BUILDING PERMIT/PLAN REVIEW: NEWR1913292 PERMIT FOR FIREPLACE LICENSE NUMBER: HIC-L00161 ¦ SCOPE ITEM: FACTORY BUILT FIREPLACES (PRE-FAB)
010-302556-00 | 010-T194TA-01400 | 2020-04-13 | MMEPR2007153 |  | 0 | BUILDING PERMIT/PLAN REVIEW: NEWR1913290 RUN CSST TO ALL GAS APPLIANCES. LOT 443 FDP LICENSE NUMBER: P00091 ¦ SCOPE ITEM: FUEL GAS OR LP GAS
010-302556-00 | 010-T194TA-01400 | 2020-04-13 | MMEPR2007158 |  | 0 | BUILDING PERMIT/PLAN REVIEW: NEWR2000726 RUN CSST TO ALL GAS APPLIANCES. LOT 439 FDP LICENSE NUMBER: P00091 ¦ SCOPE ITEM: FUEL GAS OR LP GAS
010-302556-00 | 010-T194TA-01400 | 2020-04-21 | MMEPR2007673 |  | 0 | BUILDING PERMIT/PLAN REVIEW: NEWR2000726 PERMIT FOR FIREPLACE LICENSE NUMBER: HIC-L00161 ¦ SCOPE ITEM: FACTORY BUILT FIREPLACES (PRE-FAB)
010-302556-00 | 010-T194TA-01400 | 2020-04-21 | MMEPR2007674 |  | 0 | BUILDING PERMIT/PLAN REVIEW: NEWR1913290 PERMIT FOR FIREPLACE LICENSE NUMBER: HIC-L00161 ¦ SCOPE ITEM: FACTORY BUILT FIREPLACES (PRE-FAB)
010-302556-00 | 010-T194TA-01400 | 2020-05-06 | MMEPR2008583 |  | 0 | BUILDING PERMIT/PLAN REVIEW: NEWR2000726 INSTALLATION OF FURNACE, AC, AND DUCT WORK IN NEW CONSTRUCTION HOME. LICENSE NUMBER: H00248 ¦ SCOPE ITEM: AIR CONDITIONING (INCLUDING CONDENSERS, EVAPORATORS, COMPRESSORS)
010-302556-00 | 010-T194TA-01400 | 2020-05-06 | MMEPR2008585 |  | 0 | BUILDING PERMIT/PLAN REVIEW: NEWR1913290 INSTALLATION OF FURNACE, AC, AND DUCT WORK IN NEW CONSTRUCTION HOME. LICENSE NUMBER: H00248 ¦ SCOPE ITEM: AIR CONDITIONING (INCLUDING CONDENSERS, EVAPORATORS, COMPRESSORS)
010-302556-00 | 010-T194TA-01400 | 2020-06-08 | MMEPR2010873 |  | 0 | BUILDING PERMIT/PLAN REVIEW: NEWR2002353 RUN CSST TO ALL GAS APPLIANCES. LOT 455 FDP LICENSE NUMBER: P00091 ¦ SCOPE ITEM: FUEL GAS OR LP GAS
010-302556-00 | 010-T194TA-01400 | 2020-06-08 | MMEPR2010877 |  | 0 | BUILDING PERMIT/PLAN REVIEW: NEWR2002413 RUN CSST TO ALL GAS APPLIANCES. LOT 451 FDP LICENSE NUMBER: P00091 ¦ SCOPE ITEM: FUEL GAS OR LP GAS
010-302556-00 | 010-T194TA-01400 | 2020-06-08 | MMEPR2010883 |  | 0 | BUILDING PERMIT/PLAN REVIEW: NEWR2003015 RUN CSST TO ALL GAS APPLIANCES. LOT 447 FDP LICENSE NUMBER: P00091 ¦ SCOPE ITEM: FUEL GAS OR LP GAS
010-302556-00 | 010-T194TA-01400 | 2023-06-19 | MMLSR2325362 |  | 0 | MLS Scope: Replacement of a Single A/C Unit or Heat Pump License Number: H00255 ¦ Scope Item: heat pumps / ground source heat pumps
010-302557-00 | 010-T194TA-01101 | 2021-05-24 | 2119040 |  | 24400 | FINISH BSMT
010-302557-00 | 010-T194TA-01101 | 2021-07-27 | 2129224 |  |  | WIRE BSMT
010-302557-00 | 010-T194TA-01101 | 2021-07-14 | 2127084 |  |  | DUCTWORK/DAMPERS
010-302557-00 | 010-T194TA-01101 | 2021-07-23 | 2128611 |  |  | 3/4 BATH TO BSMT
010-302560-00 | 010-T246AB-00200 | 2024-06-19 | MMLSM2425133 |  | 0 | MLS Scope: Replacement of a Single Furnace, A/C and/or Heat Pump License Number: H00425 ¦ Scope Item: air conditioning (including condensers, evaporators, compressors)
010-302560-00 | 010-T246AB-00200 | 2024-04-17 | EMEPR2415823 |  | 0 | HARDWIRE 50AMP BREAKER FOR EV CHARGER. Load calculations due in document tab.
010-302561-00 | 010-T246AB-00100 | 2023-04-26 |  |  | 0 | Plumbing, General Building Trade, and Electrical. Type I-B Construction, Building Interior Partitions, and Building Systems.
010-302571-00 | 010-I006-00801 | 2022-09-22 | EMEPR2238139 |  | 0 | BUILDING PERMIT/PLAN REVIEW: NEWR2118819 FINISH FINAL ELECTRIC
010-302571-00 | 010-I006-00801 | 2022-03-16 | MMEPR2211193 |  | 0 | BUILDING PERMIT/PLAN REVIEW: NEWR2118819 NEW CONSTRUCTION HVAC: FURNACE, OUTDOOR UNIT, DUCTWORK, REGISTERS, ETC.... LICENSE NUMBER: H01100 ¦ SCOPE ITEM: FURNACES / AIR HANDLERS / RTUS
010-302571-00 | 010-I006-00801 | 2022-03-16 | MMEPR2211148 |  | 0 | BUILDING PERMIT/PLAN REVIEW: NEWR2118819 1450 MADISON LICENSE NUMBER: P00697 ¦ SCOPE ITEM: FUEL GAS OR LP GAS
010-302571-00 | 010-I006-00801 | 2022-07-05 |  |  |  | FOR DWLG
010-302576-00 | 010-T245BB-00100 | 2023-06-08 | EMEPR2323985 |  | 0 | WIRE RADON FAN
010-302576-00 | 010-T245BB-00100 | 2023-05-23 | EMEPR2321398 |  | 0 | ROUGH IN NEMA 14-50 OUTLET IN GARAGE
010-302582-00 | 010-M069-00201 | 2024-10-11 | EMEPC2441206 |  | 0 | BUILDING PERMIT/PLAN REVIEW: ALTC2430612 REINSTALL LIGHTING IN INFLATABLE SPORTS DOME PER APPROVED PLANS
010-302582-00 | 010-M069-00201 | 2023-09-19 | FALRC2339712 |  | 0 | REINSTALL SEASON MANUAL FIRE ALARM SYSTEM WITH AN AUTOMATIC SMOKE DETECTION SYSTEM FOR INFLATABLE AIR DOME FOR WOODLANDS BACKYARD. REFERENCE B.P. ALTC2329680 - (4) A/V DEVICES, (4) MANUAL PULL STATIONS, (21) SMOKE DETECTORS.
010-302582-00 | 010-M069-00201 | 2024-09-04 | FALRC2436050 |  | 0 | INSTALL NEW SEASONAL TEMPORARY MANUAL FIRE ALARM SYSTEM FOR TEMPORARY INFLATABLE AIR DOME FOR WOODLANDS BACKYARD. REFERENCE B.P. ALTC2430612 - (29) DEVICES.
010-302582-00 | 010-M069-00201 | 2024-08-01 | ALTC2430612 |  | 500 | PROJECT REVIEWED FOR COMPLIANCE UNDER: 2024 OBC AND ICC A117.1-2009 WITH MODIFICATIONS IN OBC 1112.0. PROJECT USE/OCCUPANCY /SEPARATION/FIRE AREAS: A-4 ASSEMBLY INDOOR SPORTING EVENT WITH SPECTATOR SEATING (303.5) BUILDING USE/OCCUPANCY /SEPARATION/FI
010-302582-00 | 010-M069-00201 | 2023-09-19 | FALRC2339712 |  | 0 | REINSTALL SEASON MANUAL FIRE ALARM SYSTEM WITH AN AUTOMATIC SMOKE DETECTION SYSTEM FOR INFLATABLE AIR DOME FOR WOODLANDS BACKYARD. REFERENCE B.P. ALTC2329680 - (4) A/V DEVICES, (4) MANUAL PULL STATIONS, (21) SMOKE DETECTORS.
010-302582-00 | 010-M069-00201 | 2022-09-07 | FALRC2236131 |  | 0 | ALTER EXISTING FIRE ALARM SYSTEM FOR WOODLAND BACKYARD DOME BY REPLCING SMOKE DETECTORS WITH HEAT DETECTORS DUE TO FALSE ALARMS. REFERENCE B.P. ALTC2235053 - (21) HEAT DETECTORS.
010-302582-00 | 010-M069-00201 | 2022-08-30 | ALTC2235053 |  | 5000 | 620 GRANDVIEW AVENUE, COLUMBUS, OH 43215 TIME LIMITED OCCUPANCY FOR AIR SUPPORTED DOME STRUCTURE PLAN APPROVAL: CONDITIONAL – CONTINGENT UPON RE-INSTALLATION OF FIRE ALARM SYSTEM REVIEWED FOR COMPLIANCE UNDER: 2017 OBC AND ICC A117.1-2009 WITH MO
010-302582-00 | 010-M069-00201 | 2022-09-07 | FALRC2236131 |  | 0 | ALTER EXISTING FIRE ALARM SYSTEM FOR WOODLAND BACKYARD DOME BY REPLCING SMOKE DETECTORS WITH HEAT DETECTORS DUE TO FALSE ALARMS. REFERENCE B.P. ALTC2235053 - (21) HEAT DETECTORS.
010-302588-00 | 010-T189DA-03800 | 2020-12-07 | 2011609 |  | 371310 | NEW DWLG
010-302589-00 | 010-T189DA-03900 | 2020-12-21 | 2011954 |  | 339470 | NEW DWLG
010-302589-00 | 010-T189DA-03900 | 2022-10-05 | MMEPR2239889 |  | 0 | BUILDING PERMIT/PLAN REVIEW: ALTR2226399 GAS LINE TO EXTERIOR FIREPLACE LICENSE NUMBER: P00292 ¦ SCOPE ITEM: GAS LOGS
010-302589-00 | 010-T189DA-03900 | 2022-06-29 | ALTR2226399 |  | 15900 | PLAN APPROVAL: FINAL REVIEWED FOR COMPLIANCE UNDER: 2019 RESIDENTIAL CODE OF OHIO DESCRIPTION OF WORK: ALTER A 1 STORY FRAME, 1 FAMILY DWELLING FULL SLAB WITH 10’X 19’ COVERED CONCRETE PATIO. SCOPE OF WORK TO ERECT 5’X 2’ BAY ON SOUTH END OF EXI
010-302589-00 | 010-T189DA-03900 | 2022-12-16 | MMEPR2249860 |  | 0 | Building Permit/Plan Review: ALTR2226399 ENCLOSE EXISTING PORCH AND ADD VENT FREE FIREPLACE License Number: HIC01292
010-302590-00 | 010-T189DA-04000 | 2021-01-11 | 2100338 |  | 309810 | NEW DWLG
010-302591-00 | 010-T189DA-04100 | 2022-06-08 | EMEPR2223328 |  | 0 | BUILDING PERMIT/PLAN REVIEW: ADDR2204409 WIRING OF SCREEN PORCH
010-302591-00 | 010-T189DA-04100 | 2021-01-07 | 2100155 |  | 344440 | NEW DWLG
010-302592-00 | 010-T189DA-04200 | 2021-02-01 | 2103744 |  | 346380 | NEW DWLG
010-302593-00 | 010-T189DA-04300 | 2021-02-01 | 2103748 |  | 329430 | NEW DWLG
010-302594-00 | 010-T189DB-00500 | 2021-03-09 | 2108303 |  |  | NEW BLD
010-302594-00 | 010-T189DB-00500 | 2021-03-01 | 2107155 |  |  | DVFP
010-302594-00 | 010-T189DB-00500 | 2021-03-10 | 2108415 |  |  | MECHANICALS
010-302595-00 | 010-T189DB-00400 | 2021-03-22 | 2110076 |  |  | HVAC
010-302595-00 | 010-T189DB-00400 | 2021-05-05 | 2116427 |  |  | ELEC
010-302595-00 | 010-T189DB-00400 | 2021-05-10 | 2116838 |  |  | DVFP
010-302595-00 | 010-T189DB-00400 | 2021-01-26 | 2102799 |  |  | GAS LINES
010-302595-00 | 010-T189DB-00400 | 2022-01-26 | 2102795 |  |  | PLUMB
010-302596-00 | 010-T189DB-00300 | 2021-02-07 | 2104451 |  |  | TEMP ELEC SVC
010-302596-00 | 010-T189DB-00300 | 2021-03-22 | 2110078 |  |  | INSTALL HVAC, DUCTING. BATH FANS
010-302596-00 | 010-T189DB-00300 | 2021-01-26 | 2102808 |  |  | PLUMB
010-302596-00 | 010-T189DB-00300 | 2021-03-31 | 2111311 |  |  | DVFP
010-302596-00 | 010-T189DB-00300 | 2021-03-30 | 2111270 |  |  | ELEC
010-302596-00 | 010-T189DB-00300 | 2021-01-26 | 2102805 |  |  | GAS LINES
010-302597-00 | 010-T194TA-01600 | 2022-04-13 |  |  | 644860 | ABT LUC 710 10-YR (2022-2031) 75% ABT ON NEW CONSTRUCTION.
010-302597-00 | 010-T194TA-01600 | 2022-12-28 |  |  |  | OWNER STATES CONDO UNIT HAS TWO BEDROOMS, THREE FULL BATHS, ONE HALF BATH, & 650 SF FIN BASEMENT AREA. ADJUST DATA
010-302597-00 | 010-T194TA-01600 | 2024-11-14 | EMEPR2445355 |  | 0 | Building Permit/Plan Review: ALTR2443821 ADDING (2) OUTLETS TO WALL - MOVING LIGHT SWITCH OVER - MOVING OUTLET OVER (3-4') ADDING SMOKE ELECTRIC PER APPROVED PLANS
010-302597-00 | 010-T194TA-01600 | 2024-05-28 | EMEPR2421689 |  | 0 | Building Permit/Plan Review: altr2420569 FINISHED BASEMENT W/ EGRESS. ADDING WALL TO CREATE BATHROOM. ELECTRICAL: OUTLETS, LIGHT SWITH, SMOKE/CARBONMONOXIDE ADDED.
010-302597-00 | 010-T194TA-01600 | 2024-05-20 | ALTR2420569 |  | 15000 | Plan Approval: Final Reviewed For Compliance Under: 2019 Residential Code Of Ohio Use/Occupancy Group: 1, 2, 3 Family Dwelling Construction Type: V-B Description Of Work: Alter a 2 Story Framed, 1 Family Dwelling: Project scope is to finish por
010-302607-00 | 010-O110L-00508 | 2023-02-24 | MMEPC2308945 |  | 0 | BUILDING PERMIT/PLAN REVIEW: NEWC2121398 INSTALL 4 AIR HANDLERS AND CONDENSING UNITS INSTALL 3 DEHUMIDIFIERS AND DUCTWORK. LICENSE NUMBER: H00745 ¦ SCOPE ITEM: DUCTWORK / DAMPERS
010-302607-00 | 010-O110L-00508 | 2022-07-19 | MMEPM2229160 |  | 0 | BUILDING PERMIT/PLAN REVIEW: NEWM2120658 RIGGINS RUN, PHASE 2. BUILDING 6. LICENSE NUMBER: H00765 ¦ SCOPE ITEM: AIR CONDITIONING (INCLUDING CONDENSERS, EVAPORATORS, COMPRESSORS) LICENSE NUMBER: H00765 ¦ SCOPE ITEM: FURNACES / AIR HANDLERS / RTUS
010-302607-00 | 010-O110L-00508 | 2022-08-19 | MMEPM2233702 |  | 0 | BUILDING PERMIT/PLAN REVIEW: NEWM2120729 RIGGINS RUN, PHASE 2. BUILDING 9 LICENSE NUMBER: H00765 ¦ SCOPE ITEM: AIR CONDITIONING (INCLUDING CONDENSERS, EVAPORATORS, COMPRESSORS) LICENSE NUMBER: H00765 ¦ SCOPE ITEM: FURNACES / AIR HANDLERS / RTUS
010-302607-00 | 010-O110L-00508 | 2022-09-19 | MMEPM2237546 |  | 0 | BUILDING PERMIT/PLAN REVIEW: NEWM2120735 RIGGINS RUN, PHASE 2 - BUILDING 10 LICENSE NUMBER: H00765 ¦ SCOPE ITEM: AIR CONDITIONING (INCLUDING CONDENSERS, EVAPORATORS, COMPRESSORS) LICENSE NUMBER: H00765 ¦ SCOPE ITEM: FURNACES / AIR HANDLERS / RTUS
010-302607-00 | 010-O110L-00508 | 2022-10-05 | MMEPM2239910 |  | 0 | BUILDING PERMIT/PLAN REVIEW: NEWM2120763 RIGGINS RUN, PHASE 2 - BUILDING 7. LICENSE NUMBER: H00765 ¦ SCOPE ITEM: AIR CONDITIONING (INCLUDING CONDENSERS, EVAPORATORS, COMPRESSORS) LICENSE NUMBER: H00765 ¦ SCOPE ITEM: FURNACES / AIR HANDLERS / RTUS
010-302607-00 | 010-O110L-00508 | 2022-07-18 |  |  |  | FOR APTS
010-302607-00 | 010-O110L-00508 | 2021-01-01 |  |  |  | SPL/NWP/VD
010-302607-00 | 010-O110L-00508 | 2019-01-01 |  |  |  | SPL_NWP_VD
010-302607-00 | 010-O110L-00508 | 2019-01-01 |  |  |  | SPL/NWP/VD
010-302607-00 | 010-O110L-00508 | 2022-04-07 | MMEPM2214594 |  | 0 | BUILDING PERMIT/PLAN REVIEW: NEWM2121368 RIGGINS RUN, PHASE 2 - BUILDING 4 LICENSE NUMBER: H00765 ¦ SCOPE ITEM: AIR CONDITIONING (INCLUDING CONDENSERS, EVAPORATORS, COMPRESSORS) LICENSE NUMBER: H00765 ¦ SCOPE ITEM: FURNACES / AIR HANDLERS / RTUS
010-302607-00 | 010-O110L-00508 | 2022-05-17 | MMEPM2219990 |  | 0 | BUILDING PERMIT/PLAN REVIEW: NEWM2120706 RIGGINS RUN, PHASE 2 - BUILDING 2. LICENSE NUMBER: H00765 ¦ SCOPE ITEM: AIR CONDITIONING (INCLUDING CONDENSERS, EVAPORATORS, COMPRESSORS) LICENSE NUMBER: H00765 ¦ SCOPE ITEM: FURNACES / AIR HANDLERS / RTUS
010-302607-00 | 010-O110L-00508 | 2022-06-20 | MMEPM2224927 |  | 0 | BUILDING PERMIT/PLAN REVIEW: NEWM2120720 RIGGINS RUN, PHASE 2 - BUILDING 3 LICENSE NUMBER: H00765 ¦ SCOPE ITEM: AIR CONDITIONING (INCLUDING CONDENSERS, EVAPORATORS, COMPRESSORS) LICENSE NUMBER: H00765 ¦ SCOPE ITEM: FURNACES / AIR HANDLERS / RTUS
010-302607-00 | 010-O110L-00508 | 2022-06-29 | MMEPM2226419 |  | 0 | BUILDING PERMIT/PLAN REVIEW: NEWM2120654 RIGGINS RUN, PHASE 2 - BUILDING 5. LICENSE NUMBER: H00765 ¦ SCOPE ITEM: AIR CONDITIONING (INCLUDING CONDENSERS, EVAPORATORS, COMPRESSORS) LICENSE NUMBER: H00765 ¦ SCOPE ITEM: FURNACES / AIR HANDLERS / RTUS
010-302607-00 | 010-O110L-00508 | 2021-11-15 | PMEPM2145302 |  | 0 | BUILDING PERMIT/PLAN REVIEW: NEWM2120729 PLUMBING FOR MULTI-FAMILY APARTMENT.
010-302607-00 | 010-O110L-00508 | 2021-11-23 | PMEPM2146485 |  | 0 | BUILDING PERMIT/PLAN REVIEW: NEWM2120759 NEW PLUMBING PERMIT FOR HOUSING
010-302607-00 | 010-O110L-00508 | 2021-11-23 | PMEPM2146490 |  | 0 | BUILDING PERMIT/PLAN REVIEW: NEWM2121582 NEW PLUMBING PERMIT
010-302607-00 | 010-O110L-00508 | 2021-11-30 | PMEPM2147161 |  | 0 | BUILDING PERMIT/PLAN REVIEW: NEWM2120763 PLUMBING FOR MULTI-FAMILY APARTMENT BUILDING.
010-302607-00 | 010-O110L-00508 | 2021-12-14 | PMEPM2149063 |  | 0 | BUILDING PERMIT/PLAN REVIEW: NEWM2120735 PLUMBING FOR MULTI-FAMILY APARTMENT BUILDING.
010-302607-00 | 010-O110L-00508 | 2022-04-25 | PMEPM2216808 |  | 0 | BUILDING PERMIT/PLAN REVIEW: NEWM2120692 PLUMBING FOR MULTI-FAMILY APARTMENT BUILDING.
010-302607-00 | 010-O110L-00508 | 2021-12-02 | SWPLM2147574 |  | 103000 | OUTDOOR SWIMMING POOL
010-302607-00 | 010-O110L-00508 | 2021-11-15 | ALTC2145364 |  | 201000 | 5220 RIGGINS RUN S. PLAN APPROVAL: CONDITIONAL: SEE CONDITIONS OF THE PLAN APPROVAL REVIEWED FOR COMPLIANCE UNDER: 2017 OBC AND ICC A117.1-2009 WITH MODIFICATIONS IN OBC 1112.0. WORK NOT INCLUDED IN THIS APPROVAL: MECHANICAL, FIRE ALARM & FIRE SUP
010-302607-00 | 010-O110L-00508 | 2021-12-07 | EMEPC2148052 |  | 0 | BUILDING PERMIT/PLAN REVIEW: ALTC2145364 INSTALLATION OF CONDUIT AND CONDUCTORS FOR LIGHTING AND POOL EQUIPMENT TO BE COORDINATED BETWEEN THE POOL AND ELECTRICAL CONTRACTOR AND PROVIDE FINAL CONNECTION BY ELECTRICAL CONTRACTOR INDOOR POOL
010-302607-00 | 010-O110L-00508 | 2021-12-20 | EMEPM2149577 |  | 0 | BUILDING PERMIT/PLAN REVIEW: SWPLM2147574 OUTDOOR SWIMMING POOL
010-302607-00 | 010-O110L-00508 | 2022-01-18 | EMEPM2203688 |  | 0 | BUILDING PERMIT/PLAN REVIEW: NEWM2121525 G1 BUILDING STYLE PARKING GARAGE
010-302607-00 | 010-O110L-00508 | 2022-03-08 | EMEPM2209879 |  | 0 | BUILDING PERMIT/PLAN REVIEW: NEWM2121665 ELECTRIC FOR BUILDING 13 GARAGE G3
010-302607-00 | 010-O110L-00508 | 2022-03-08 | EMEPM2209885 |  | 0 | BUILDING PERMIT/PLAN REVIEW: NEWM2121848 ELECTRIC FOR BUILDING 14 GARAGE G4
010-302607-00 | 010-O110L-00508 | 2022-05-13 | EMEPM2219525 |  | 0 | BUILDING PERMIT/PLAN REVIEW: NEWM2120654 BUILDING 5 ELECTRICAL STYLE A, 24 UNITS
010-302607-00 | 010-O110L-00508 | 2022-05-13 | EMEPM2219530 |  | 0 | BUILDING PERMIT/PLAN REVIEW: NEWM2120658 BUILDING 6 ELECTRICAL STYLE A, 24 UNITS
010-302607-00 | 010-O110L-00508 | 2022-05-13 | EMEPM2219535 |  | 0 | BUILDING PERMIT/PLAN REVIEW: NEWM2120763 BUILDING 7 ELECTRICAL STYLE C, 36 UNITS
010-302607-00 | 010-O110L-00508 | 2022-05-13 | EMEPM2219537 |  | 0 | BUILDING PERMIT/PLAN REVIEW: NEWM2120759 BUILDING 8 ELECTRICAL STYLE C, 36 UNITS
010-302607-00 | 010-O110L-00508 | 2022-05-13 | EMEPM2219604 |  | 0 | BUILDING PERMIT/PLAN REVIEW: NEWM2120729 BUILDING 9 ELECTRICAL STYLE B, 36 UNITS
010-302607-00 | 010-O110L-00508 | 2022-05-13 | EMEPM2219606 |  | 0 | BUILDING PERMIT/PLAN REVIEW: NEWM2121767 GARAGE BUILDING 15 ELECTRICAL G3
010-302607-00 | 010-O110L-00508 | 2022-05-13 | EMEPM2219610 |  | 0 | BUILDING PERMIT/PLAN REVIEW: NEWM2121654 BUILDING 16 GARAGE ELECTRICAL G2
010-302607-00 | 010-O110L-00508 | 2022-05-13 | EMEPM2219615 |  | 0 | BUILDING PERMIT/PLAN REVIEW: NEWM2121611 BUILDING 17 GARAGE ELECTRICAL G1
010-302607-00 | 010-O110L-00508 | 2022-05-13 | EMEPM2219618 |  | 0 | BUILDING PERMIT/PLAN REVIEW: NEWM2121591 BUILDING 18 GARAGE ELECTRICAL G1
010-302607-00 | 010-O110L-00508 | 2022-06-13 | EMEPM2223896 |  | 0 | BUILDING PERMIT/PLAN REVIEW: NEWM2121290 ELECTRIC FOR MAIL KIOSK
010-302607-00 | 010-O110L-00508 | 2022-06-14 | EMEPM2223908 |  | 0 | BUILDING PERMIT/PLAN REVIEW: NEWM2121339 ELECTRIC FOR MAIL KIOSK
010-302607-00 | 010-O110L-00508 | 2022-06-27 | EMEPM2225886 |  | 0 | BUILDING PERMIT/PLAN REVIEW: NEWM2120735 BUILDING 10
010-302607-00 | 010-O110L-00508 | 2022-06-27 | EMEPM2225893 |  | 0 | BUILDING PERMIT/PLAN REVIEW: NEWM2120692 BUILDING 11
010-302607-00 | 010-O110L-00508 | 2022-06-01 | FALRM2222043 |  | 0 | INSTALL NEW SUPERVISION ONLY SYSTEM FOR RIGGINS RUN APARTMENTS IN BUILDING #6. NEW SYSTEM TO SUPERVISE SPRINKLER SYSTEM. REFERENCE B.P. NEWM2120658 - (2) A/V DEVICES, (1) MANUAL PULL STATION, (1) SMOKE DETECTOR, (1) SPRINKLER FLOW ALARM, (2) SPRINKLER TA
010-302607-00 | 010-O110L-00508 | 2022-06-01 | FALRM2222043 |  | 0 | INSTALL NEW SUPERVISION ONLY SYSTEM FOR RIGGINS RUN APARTMENTS IN BUILDING #6. NEW SYSTEM TO SUPERVISE SPRINKLER SYSTEM. REFERENCE B.P. NEWM2120658 - (2) A/V DEVICES, (1) MANUAL PULL STATION, (1) SMOKE DETECTOR, (1) SPRINKLER FLOW ALARM, (2) SPRINKLER TA
010-302607-00 | 010-O110L-00508 | 2022-06-01 | FALRM2222051 |  | 0 | INSTALL NEW SUPERVISION ONLY SYSTEM FOR RIGGINS RUN APARTMENTS IN BUILDING #7. NEW SYSTEM TO SUPERVISE SPRINKLER SYSTEM. REFERENCE B.P. NEWM2120763 - (2) A/V DEVICES, (1) MANUAL PULL STATION, (1) SMOKE DETECTOR, (1) SPRINKLER FLOW ALARM, (2) SPRINKLER TA
010-302607-00 | 010-O110L-00508 | 2022-06-01 | FALRM2222051 |  | 0 | INSTALL NEW SUPERVISION ONLY SYSTEM FOR RIGGINS RUN APARTMENTS IN BUILDING #7. NEW SYSTEM TO SUPERVISE SPRINKLER SYSTEM. REFERENCE B.P. NEWM2120763 - (2) A/V DEVICES, (1) MANUAL PULL STATION, (1) SMOKE DETECTOR, (1) SPRINKLER FLOW ALARM, (2) SPRINKLER TA
010-302607-00 | 010-O110L-00508 | 2022-06-01 | FALRM2222069 |  | 0 | INSTALL NEW SUPERVISION ONLY SYSTEM FOR RIGGINS RUN APARTMENTS IN BUILDING #5. NEW SYSTEM TO SUPERVISE SPRINKLER SYSTEM. REFERENCE B.P. NEWM2120654 - (2) A/V DEVICES, (1) MANUAL PULL STATION, (1) SMOKE DETECTOR, (1) SPRINKLER FLOW ALARM, (2) SPRINKLER TA
010-302607-00 | 010-O110L-00508 | 2022-06-01 | FALRM2222084 |  | 0 | INSTALL NEW SUPERVISION ONLY SYSTEM FOR RIGGINS RUN APARTMENTS IN BUILDING #8. NEW SYSTEM TO SUPERVISE SPRINKLER SYSTEM. FACP LOCATED IN THE APARTMENT COMPLEX CLUBHOUSE. REFERENCE B.P. NEWM2120759 - (2) A/V DEVICES, (1) MANUAL PULL STATION, (1) SMOKE DET
010-302607-00 | 010-O110L-00508 | 2022-06-02 | FALRM2222269 |  | 0 | INSTALL NEW SUPERVISION ONLY SYSTEM FOR RIGGINS RUN APARTMENTS IN BUILDING #9. SYSTEM TO SUPERVISE SPRINKLER SYSTEM. FACP FOR BUILDING'S SYSTEM IS LOCATED IN MAIN COMPLEX CLUBHOUSE. REFERENCE B.P. NEWM2120729 - (2) A/V DEVICES, (1) MANUAL PULL STATION, (
010-302607-00 | 010-O110L-00508 | 2022-06-02 | FALRM2222269 |  | 0 | INSTALL NEW SUPERVISION ONLY SYSTEM FOR RIGGINS RUN APARTMENTS IN BUILDING #9. SYSTEM TO SUPERVISE SPRINKLER SYSTEM. FACP FOR BUILDING'S SYSTEM IS LOCATED IN MAIN COMPLEX CLUBHOUSE. REFERENCE B.P. NEWM2120729 - (2) A/V DEVICES, (1) MANUAL PULL STATION, (
010-302607-00 | 010-O110L-00508 | 2022-06-02 | FALRM2222272 |  | 0 | INSTALL NEW SUPERVISION ONLY SYSTEM FOR RIGGINS RUN APARTMENTS IN BUILDING #11. SYSTEM TO SUPERVISE SPRINKLER SYSTEM. FACP FOR BUILDING'S SYSTEM IS LOCATED IN MAIN COMPLEX CLUBHOUSE. REFERENCE B.P. NEWM2120692 - (2) A/V DEVICES, (1) MANUAL PULL STATION,
010-302607-00 | 010-O110L-00508 | 2022-06-02 | FALRM2222272 |  | 0 | INSTALL NEW SUPERVISION ONLY SYSTEM FOR RIGGINS RUN APARTMENTS IN BUILDING #11. SYSTEM TO SUPERVISE SPRINKLER SYSTEM. FACP FOR BUILDING'S SYSTEM IS LOCATED IN MAIN COMPLEX CLUBHOUSE. REFERENCE B.P. NEWM2120692 - (2) A/V DEVICES, (1) MANUAL PULL STATION,
010-302607-00 | 010-O110L-00508 | 2022-01-25 | MMEPC2204667 |  | 0 | BUILDING PERMIT/PLAN REVIEW: NEWC2121398 RIGGINS RUN, PHASE 2 -CLUBHOUSE LICENSE NUMBER: H00765 ¦ SCOPE ITEM: AIR CONDITIONING (INCLUDING CONDENSERS, EVAPORATORS, COMPRESSORS) LICENSE NUMBER: H00765 ¦ SCOPE ITEM: FURNACES / AIR HANDLERS / RTUS
010-302607-00 | 010-O110L-00508 | 2022-01-25 | MMEPM2204668 |  | 0 | BUILDING PERMIT/PLAN REVIEW: NEWM2120700 RIGGINS RUN, PHASE II - BUILDING 1 LICENSE NUMBER: H00765 ¦ SCOPE ITEM: AIR CONDITIONING (INCLUDING CONDENSERS, EVAPORATORS, COMPRESSORS) LICENSE NUMBER: H00765 ¦ SCOPE ITEM: FURNACES / AIR HANDLERS / RTUS
010-302607-00 | 010-O110L-00508 | 2022-02-01 | MMEPM2205597 |  | 0 | BUILDING PERMIT/PLAN REVIEW: NEWM2121582 RIGGINS RUN, PHASE 2. GARAGE 20 AND WATER METER ROOM. LICENSE NUMBER: H00765 ¦ SCOPE ITEM: AIR CONDITIONING (INCLUDING CONDENSERS, EVAPORATORS, COMPRESSORS) LICENSE NUMBER: H00765 ¦ SCOPE ITEM: FURNACES / AIR H
010-302607-00 | 010-O110L-00508 | 2022-10-05 | MMEPM2239913 |  | 0 | BUILDING PERMIT/PLAN REVIEW: NEWM2120759 RIGGINS RUN, PHASE 2 - BUILDING 8 LICENSE NUMBER: H00765 ¦ SCOPE ITEM: AIR CONDITIONING (INCLUDING CONDENSERS, EVAPORATORS, COMPRESSORS) LICENSE NUMBER: H00765 ¦ SCOPE ITEM: FURNACES / AIR HANDLERS / RTUS
010-302607-00 | 010-O110L-00508 | 2022-10-31 | MMEPM2243678 |  | 0 | BUILDING PERMIT/PLAN REVIEW: NEWM2120692 RIGGINS RUN, PHASE 2 - BUILDING 11 LICENSE NUMBER: H00765 ¦ SCOPE ITEM: AIR CONDITIONING (INCLUDING CONDENSERS, EVAPORATORS, COMPRESSORS) LICENSE NUMBER: H00765 ¦ SCOPE ITEM: FURNACES / AIR HANDLERS / RTUS
010-302607-00 | 010-O110L-00508 | 2023-02-14 |  |  |  | COMPL OF BLDGS
010-302607-00 | 010-O110L-00508 | 2022-07-12 | EMEPM2228090 |  | 0 | BUILDING PERMIT/PLAN REVIEW: NEWM2121630 ELECTRICAL GARAGE 21 G6
010-302607-00 | 010-O110L-00508 | 2022-10-07 | EMEPM2240326 |  | 0 | BUILDING PERMIT/PLAN REVIEW: NEWM2236647 NEW ELECTRIC SERVICE FOR TRASH COMPACTOR
010-302607-00 | 010-O110L-00508 | 2022-07-07 | FALRM2227417 |  | 2566830 | INSTALL NEW SUPERVISION ONLY SYSTEM FOR RIGGINS RUN APARTMENTS IN BUILDING #10. NEW SYSTEM TO SUPERVISE SPRINKLER SYSTEM AND SYSTEM REPORTS TO MAIN FACP IN CLUBHOUSE. REFERENCE B.P. NEWM2120735 - (10) A/V DEVICES, (1) MANUAL PULL STATION, (1) SMOKE DETEC
010-302607-00 | 010-O110L-00508 | 2022-07-07 | FALRM2227417 |  | 2566830 | INSTALL NEW SUPERVISION ONLY SYSTEM FOR RIGGINS RUN APARTMENTS IN BUILDING #10. NEW SYSTEM TO SUPERVISE SPRINKLER SYSTEM AND SYSTEM REPORTS TO MAIN FACP IN CLUBHOUSE. REFERENCE B.P. NEWM2120735 - (10) A/V DEVICES, (1) MANUAL PULL STATION, (1) SMOKE DETEC
010-302607-00 | 010-O110L-00508 | 2022-08-10 | MMEPC2232421 |  | 0 | BUILDING PERMIT/PLAN REVIEW: NEWC2121398 INSTALL DIRECT VENT GAS FIREPLACE IN THE POOL HOUSE, WITH HORIZONTAL TERMINATION LICENSE NUMBER: HIC-L00075 ¦ SCOPE ITEM: FACTORY BUILT FIREPLACES (PRE-FAB) LICENSE NUMBER: HIC-L00075 ¦ SCOPE ITEM: FACTORY BUILT
010-302663-00 | 010-O110L-00512 | 2022-07-18 |  |  |  | POSS NEW IMP
010-302663-00 | 010-O110L-00512 | 2022-02-08 | EMEPC2206282 |  | 0 | BUILDING PERMIT/PLAN REVIEW: NEWC2141052 NEW BUILDING AND SITE WIRING
010-302663-00 | 010-O110L-00512 | 2022-02-14 | EMEPC2207140 |  | 0 | BUILDING PERMIT/PLAN REVIEW: NEWC2141053 CONDUIT AND WIRING FOR NEW GAS DISPENSERS AND PUMPS.
010-302663-00 | 010-O110L-00512 | 2022-06-03 | MMEPC2222669 |  | 0 | BUILDING PERMIT/PLAN REVIEW: NEWC2141052 INSTALLATION OF OWNER PROVIDED COOLERS, FREEZERS AND BEER CAVE . INSTALLATION OF ALL COPPER REFRIGERATION PIPING FOR EVAPORATORS , CONDENSERS AND DRAINS . WE WILL ALSO BE DOING THE STARTUP ON THE EQUIPMENT . LIC
010-302663-00 | 010-O110L-00512 | 2022-10-05 | EMEPC2239898 |  | 0 | BUILDING PERMIT/PLAN REVIEW: NEWC2141053 ELECTRICAL/ FUEL CANOPY LIGHTING
010-302663-00 | 010-O110L-00512 | 2022-06-08 | MMEPC2223238 |  | 0 | BUILDING PERMIT/PLAN REVIEW: NEWC2141052 INSTALL GAS PER PLAN LICENSE NUMBER: P00149 ¦ SCOPE ITEM: FUEL GAS OR LP GAS
010-302663-00 | 010-O110L-00512 | 2022-03-11 | PMEPC2210570 |  | 0 | BUILDING PERMIT/PLAN REVIEW: NEWC2141053 INSTALL OIL INTERCEPTOR AND PIPING
010-302663-00 | 010-O110L-00512 | 2022-03-11 | PMEPC2210572 |  | 0 | BUILDING PERMIT/PLAN REVIEW: NEWC2141052 NEW BUILD INSTALL PLUMBING UNDERGROUND, ROUGH AND FINISH.
010-302663-00 | 010-O110L-00512 | 2022-06-08 | MMEPC2223175 |  | 0 | BUILDING PERMIT/PLAN REVIEW: NEWC2141052 2 PACKAGED RTU'S , 5 EXHAUST FANS, DUCTS, AIR DEVICES. LICENSE NUMBER: H00074 ¦ SCOPE ITEM: DUCTWORK / DAMPERS
010-302663-00 | 010-O110L-00512 | 2024-03-28 | MMEPC2413315 |  | 0 | BUILDING PERMIT/PLAN REVIEW: NEWC2316493 INSTALL 3 TYPE 1 EXHAUST HOODS, BLACK IRON GREASE DUCT, FIREWRAP, CONNECT TO ANSUL SYSTEM LICENSE NUMBER: H00194 ¦ SCOPE ITEM: EXHAUST SYSTEMS (HOODS, FANS, ETC)
010-302663-00 | 010-O110L-00512 | 2024-05-13 | MMEPC2419480 |  | 0 | BUILDING PERMIT/PLAN REVIEW: NEWC2316493 HOUSE GAS LINES FOR RTU’S AND KITCHEN EQUIPMENT LICENSE NUMBER: P00345 ¦ SCOPE ITEM: GAS LOGS
010-302663-00 | 010-O110L-00512 | 2024-05-31 | MMEPC2422236 |  | 0 | BUILDING PERMIT/PLAN REVIEW: NEWC2316493 INSTALL WALK IN REFRIGERATION BOX - EVAPORATORS - CONDENSERS AND ICE MACHINE CONDENSERS LICENSE NUMBER: R00125 ¦ SCOPE ITEM: COOLERS / FREEZERS AND ANY OTHER REFRIGERATION SYSTEM FOR USE OTHER THAN COMFORT COOLI
010-302663-00 | 010-O110L-00512 | 2024-04-08 | PMEPC2414412 |  | 0 | BUILDING PERMIT/PLAN REVIEW: NEWC2316493 NEW COMMERCIAL INSTALL OF PLUMBING SYSTEM FOR MCDONALDS
010-302663-00 | 010-O110L-00512 | 2024-04-08 | PMEPC2414412 |  | 0 | BUILDING PERMIT/PLAN REVIEW: NEWC2316493 NEW COMMERCIAL INSTALL OF PLUMBING SYSTEM FOR MCDONALDS
010-302663-00 | 010-O110L-00512 | 2024-03-11 | EMEPC2410791 |  | 0 | BUILDING PERMIT/PLAN REVIEW: NEWC2316493 MCDONALD'S BUILDING PERMIT NEWC2316493 NEW BUILDING INSTALL PANELS, CT AND METER FOR A 1000 AMP 120/208V 3PH4W SERVICE INSTALL 2- 4 PRIMARY CONDUITS, COPPER SECONDARY CONDUIT AND WIRE, COPPER FEEDS TO SUB PANELS
010-302663-00 | 010-O110L-00512 | 2024-03-11 | MMEPC2410788 |  | 0 | BUILDING PERMIT/PLAN REVIEW: NEWC2316493 NEW CONSTRUCTION - INSTALL ROOF CURBS & RTU'S PROVIDE & INSTALL AIR DEVICES, DUCT WORK & INSULATION. LICENSE NUMBER: H00194 ¦ SCOPE ITEM: FURNACES / AIR HANDLERS / RTUS
010-302663-00 | 010-O110L-00512 | 2024-03-28 | MMEPC2413315 |  | 0 | BUILDING PERMIT/PLAN REVIEW: NEWC2316493 INSTALL 3 TYPE 1 EXHAUST HOODS, BLACK IRON GREASE DUCT, FIREWRAP, CONNECT TO ANSUL SYSTEM LICENSE NUMBER: H00194 ¦ SCOPE ITEM: EXHAUST SYSTEMS (HOODS, FANS, ETC)
010-302663-00 | 010-O110L-00512 | 2024-05-13 | MMEPC2419480 |  | 0 | BUILDING PERMIT/PLAN REVIEW: NEWC2316493 HOUSE GAS LINES FOR RTU’S AND KITCHEN EQUIPMENT LICENSE NUMBER: P00345 ¦ SCOPE ITEM: GAS LOGS
010-302663-00 | 010-O110L-00512 | 2024-05-31 | MMEPC2422236 |  | 0 | BUILDING PERMIT/PLAN REVIEW: NEWC2316493 INSTALL WALK IN REFRIGERATION BOX - EVAPORATORS - CONDENSERS AND ICE MACHINE CONDENSERS LICENSE NUMBER: R00125 ¦ SCOPE ITEM: COOLERS / FREEZERS AND ANY OTHER REFRIGERATION SYSTEM FOR USE OTHER THAN COMFORT COOLI
010-302663-00 | 010-O110L-00512 | 2024-03-11 | MMEPC2410788 |  | 0 | BUILDING PERMIT/PLAN REVIEW: NEWC2316493 NEW CONSTRUCTION - INSTALL ROOF CURBS & RTU'S PROVIDE & INSTALL AIR DEVICES, DUCT WORK & INSULATION. LICENSE NUMBER: H00194 ¦ SCOPE ITEM: FURNACES / AIR HANDLERS / RTUS
010-302663-00 | 010-O110L-00512 | 2024-03-11 | EMEPC2410791 |  | 0 | BUILDING PERMIT/PLAN REVIEW: NEWC2316493 MCDONALD'S BUILDING PERMIT NEWC2316493 NEW BUILDING INSTALL PANELS, CT AND METER FOR A 1000 AMP 120/208V 3PH4W SERVICE INSTALL 2- 4 PRIMARY CONDUITS, COPPER SECONDARY CONDUIT AND WIRE, COPPER FEEDS TO SUB PANELS
010-302706-00 | 010-I018-04501 | 2019-01-01 |  |  |  | SPL_NWP_VD
010-302706-00 | 010-I018-04501 | 2019-01-01 |  |  |  | SPL/NWP/VD
010-302731-00 | 010-O073D-00101 | 2022-08-11 |  |  |  | NEW CONSTRUCTION
010-302731-00 | 010-O073D-00101 | 2024-11-18 | DEMO2445701 |  | 10000
010-302731-00 | 010-O073D-00101 | 2024-11-18 | DEMO2445733 |  | 1000 | DEMO ACCESSORY
010-302731-00 | 010-O073D-00101 | 2024-01-01 |  |  |  | SPL/NWP/VD
010-302731-00 | 010-O073D-00101 | 2024-04-10 |  |  |  | POSS NC
010-302734-00 | 010-T246AAAAA-002 | 2022-03-03 | MMLSR2209481 |  | 0 | MLS SCOPE: REPLACEMENT OF A SINGLE A/C UNIT OR HEAT PUMP LICENSE NUMBER: H00846 ¦ SCOPE ITEM: FURNACES / AIR HANDLERS / RTUS
010-302755-00 | 010-O017-07212 | 2022-12-08 |  |  |  | N/C
010-302755-00 | 010-O017-07212 | 2022-05-18 |  |  |  | IMPROVEMENTS
010-302755-00 | 010-O017-07212 | 2023-11-16 |  |  |  | POSS N/C
010-302756-00 | 010-O017-07213 | 2022-05-18 |  |  |  | IMPROVEMENTS
010-302757-00 | 010-O017-07214 | 2022-12-08 |  |  |  | N/C
010-302757-00 | 010-O017-07214 | 2022-05-18 |  |  |  | IMPROVEMENTS
010-302757-00 | 010-O017-07214 | 2023-11-16 |  |  |  | POSS N/C
010-302802-00 | 010-T189DA-04400 | 2022-12-06 |  |  |  | OWNER STATES CONDO UNIT HAS TWO BEDROOMS & TWO FULL BATHS. ADJUST BEDROOM COUNT
010-302802-00 | 010-T189DA-04400 | 2021-02-26 | 2107005 |  | 287460 | NEW DWLG
010-302803-00 | 010-T189DA-04500 | 2021-02-26 | 2106997 |  | 347250 | NEW DWLG
010-302804-00 | 010-T189DA-04600 | 2021-03-30 | 2111118 |  | 349500 | NEW DWLG
010-302805-00 | 010-T189DA-04700 | 2021-03-31 | 2111427 |  | 397360 | NEW DWLG
010-302806-00 | 010-T189DA-04800 | 2020-12-07 | 2011605 |  | 404100 | NEW DWLG
010-302807-00 | 010-T189DA-04900 | 2021-04-05 | 2112050 |  | 377550 | NEW DWLG
010-302808-00 | 010-J027-11201 | 2022-07-14 | MMEPR2228436 |  | 0 | BUILDING PERMIT/PLAN REVIEW: NEWR2139869 INSTALLATION OF NEW FURNACE, AIR CONDITIONER AND ALL ASSOCIATED DUCTWORK FOR HOUSE INCLUDING EXHAUST FANS, DRYER VENT AND RANGE HOOD. LICENSE NUMBER: H01045 ¦ SCOPE ITEM: FURNACES / AIR HANDLERS / RTUS LICENSE N
010-302808-00 | 010-J027-11201 | 2022-01-24 | EMLSR2204430 |  | 0 | BUILDING PERMIT/PLAN REVIEW: NEWR2139869 MLS SCOPE: TEMPORARY/FREESTANDING SERVICE (UP TO 200 AMPS DURING CONSTRUCTION)
010-302808-00 | 010-J027-11201 | 2022-05-19 | PMEPR2220507 |  | 0 | BUILDING PERMIT/PLAN REVIEW: NEWR2139869 RUN DWV AND WATER PIPING TO ALL FIXTURES.
010-302808-00 | 010-J027-11201 | 2022-05-19 | MMEPR2220508 |  | 0 | BUILDING PERMIT/PLAN REVIEW: NEWR2139869 RUN CSST TO ALL GAS APPLIANCES. LICENSE NUMBER: P00273 ¦ SCOPE ITEM: FUEL GAS OR LP GAS
010-302808-00 | 010-J027-11201 | 2022-06-22 | EMEPR2225351 |  | 0 | BUILDING PERMIT/PLAN REVIEW: NEWR2139869 INSTALLED ELECTRICAL SYSTEM PER APPROVED SET OF PLANS
010-302809-00 | 010-J027-11202 | 2022-05-19 | PMEPR2220509 |  | 0 | BUILDING PERMIT/PLAN REVIEW: NEWR2146474 RUN DWV AND WATER PIPING TO ALL FIXTURES.
010-302809-00 | 010-J027-11202 | 2021-11-23 | NEWR2146474 |  | 265000 | PLAN APPROVAL: FINAL REVIEWED FOR COMPLIANCE UNDER: 2019 RESIDENTIAL CODE OF OHIO DESCRIPTION OF WORK: BUILD A 2 STORY FRAME, 1 FAMILY DWELLING FULL BASEMENT, UNFINISHED, WATERPROOFED, 2 CAR DETACHED GARAGE, 3 BEDROOMS, 2.5 BATHROOMS, 20X6 COVER
010-302809-00 | 010-J027-11202 | 2022-05-19 | MMEPR2220510 |  | 0 | BUILDING PERMIT/PLAN REVIEW: NEWR2146474 RUN CSST TO ALL GAS APPLIANCES. LICENSE NUMBER: P00273 ¦ SCOPE ITEM: FUEL GAS OR LP GAS
010-302809-00 | 010-J027-11202 | 2022-06-22 | EMEPR2225362 |  | 0 | BUILDING PERMIT/PLAN REVIEW: NEWR2146474 INSTALL WORKING ELECTRICAL SYSTEM PER APPROVED SET OF PLANS
010-302809-00 | 010-J027-11202 | 2022-06-28 | MMEPR2226052 |  | 0 | BUILDING PERMIT/PLAN REVIEW: NEWR2146474 INSTALLATION OF NEW FURNACE, AIR CONDITIONER AND ALL ASSOCIATED DUCTWORK FOR HOUSE INCLUDING EXHAUST FANS, DRYER VENT AND RANGE HOOD. LICENSE NUMBER: H01045 ¦ SCOPE ITEM: FURNACES / AIR HANDLERS / RTUS
010-302810-00 | 010-J027-11203 | 2023-03-06 | EMEPR2310169 |  | 0 | BUILDING PERMIT/PLAN REVIEW: ALTR2307865 FINISH BASEMENT
010-302810-00 | 010-J027-11203 | 2022-05-19 | MMEPR2220513 |  | 0 | BUILDING PERMIT/PLAN REVIEW: NEWR2146464 RUN CSST TO ALL GAS APPLIANCES. LICENSE NUMBER: P00273 ¦ SCOPE ITEM: FUEL GAS OR LP GAS
010-302810-00 | 010-J027-11203 | 2022-06-17 | MMEPR2224558 |  | 0 | BUILDING PERMIT/PLAN REVIEW: NEWR2146464 SCOPE OF WORK INCLUDES INSTALLATION OF NEW FURNACE, AIR CONDITIONER AND ALL ASSOCIATED DUCTWORK FOR HOUSE INCLUDING EXHAUST FANS, DRYER VENT AND RANGE HOOD. LICENSE NUMBER: H01045 ¦ SCOPE ITEM: FURNACES / AIR HA
010-302810-00 | 010-J027-11203 | 2022-05-19 | PMEPR2220511 |  | 0 | BUILDING PERMIT/PLAN REVIEW: NEWR2146464 RUN DWV AND WATER PIPING TO ALL FIXTURES.
010-302810-00 | 010-J027-11203 | 2023-03-09 | PMEPR2310806 |  | 0 | BUILDING PERMIT/PLAN REVIEW: ALTR2307865 RUN DWV AND WATER PIPING TO ALL FIXTURES
010-302810-00 | 010-J027-11203 | 2023-03-09 | MMEPR2310695 |  | 0 | BUILDING PERMIT/PLAN REVIEW: ALTR2307865 ADDING DUCTWORK TO EXISTING SYSTEM & ONE EXHAUST FAN DUE TO FINISHING BASEMENT. LICENSE NUMBER: H01045 ¦ SCOPE ITEM: DUCTWORK / DAMPERS
010-302810-00 | 010-J027-11203 | 2023-02-16 | ALTR2307865 |  | 30000 | PLAN APPROVAL: FINAL REVIEWED FOR COMPLIANCE UNDER: 2019 RESIDENTIAL CODE OF OHIO DESCRIPTION OF WORK: ALTER A 1 FAMILY DWELLING FULL BASEMENT, UNFINISHED, WATERPROOFED, BY FINISHING BASEMENT WITH WOOD STUD WALLS, R-13 INSULATION. BASEMENT TO CONS
010-302810-00 | 010-J027-11203 | 2022-06-22 | EMEPR2225366 |  | 0 | BUILDING PERMIT/PLAN REVIEW: NEWR2146464 INSTALL WORKING ELECTRICAL SYSTEM PER APPROVED SET OF PLANS
010-302810-00 | 010-J027-11203 | 2023-11-10 | EMEPR2347761 |  | 0 | BUILDING PERMIT/PLAN REVIEW: ALTR2342877 WIRE AS PER PLANS.
010-302810-00 | 010-J027-11203 | 2023-10-09 | ALTR2342877 |  | 30000 | PLAN APPROVAL: FINAL REVIEWED FOR COMPLIANCE UNDER: 2019 RESIDENTIAL CODE OF OHIO USE/OCCUPANCY GROUP: 1, 2, 3 FAMILY DWELLING CONSTRUCTION TYPE: V-B DESCRIPTION OF WORK: ALTER A 2 STORY FRAMED, 1 FAMILY DWELLING BY BUILDING 12.67’X 19.33’ WOOD
010-302811-00 | 010-J027-11204 | 2023-10-25 | EMEPR2345442 |  | 0 | BUILDING PERMIT/PLAN REVIEW: NEWR2146472 WIRE AS PER PLANS.
010-302811-00 | 010-J027-11204 | 2023-09-06 | MMEPR2337985 |  | 0 | BUILDING PERMIT/PLAN REVIEW: NEWR2146472 RUN CSST TO ALL GAS APPLIANCES LICENSE NUMBER: P00273 ¦ SCOPE ITEM: FUEL GAS OR LP GAS
010-302811-00 | 010-J027-11204 | 2023-10-12 | MMEPR2343537 |  | 0 | BUILDING PERMIT/PLAN REVIEW: NEWR2146472 INSTALL NEW FURNACE, AIR CONDITIONER AND ALL ASSOCIATED DUCTWORK FOR ENTIRE HOUSE. INSTALL EXHAUST FAN AND RANGE HOOD DUCTWORK. LICENSE NUMBER: H01045 ¦ SCOPE ITEM: FURNACES / AIR HANDLERS / RTUS LICENSE NUMBER:
010-302811-00 | 010-J027-11204 | 2023-12-26 |  |  |  | DWLG COMP
010-302811-00 | 010-J027-11204 | 2023-09-06 | PMEPR2337978 |  | 0 | BUILDING PERMIT/PLAN REVIEW: NEWR2146472 RUN DWV AND WATER PIPING TO ALL FIXTURES.
010-302811-00 | 010-J027-11204 | 2024-05-23 | PMLSR2421190 |  | 0 | MLS SCOPE: BACK WATER VALVE
010-302811-00 | 010-J027-11204 | 2021-11-23 | NEWR2146472 |  | 275000 | PLAN APPROVAL: FINAL REVIEWED FOR COMPLIANCE UNDER: 2019 RESIDENTIAL CODE OF OHIO DESCRIPTION OF WORK: BUILD A 2 STORY FRAME, 1 FAMILY DWELLING FULL BASEMENT, UNFINISHED, WATERPROOFED, 2 CAR DETACHED GARAGE, 3 BEDROOMS, 2.5 BATHROOMS, 20X6 COVER
010-302811-00 | 010-J027-11204 | 2023-05-05 |  |  | 275000 | RECK 24 FOR 3 BED, 2.5 BATH DWLG + DET GAR
010-302812-00 | 010-J027-11205 | 2023-09-06 | PMEPR2337967 |  | 0 | BUILDING PERMIT/PLAN REVIEW: NEWR2146693 RUN DWV AND WATER PIPING TO ALL FIXTURES.
010-302812-00 | 010-J027-11205 | 2023-10-12 | MMEPR2343532 |  | 0 | BUILDING PERMIT/PLAN REVIEW: NEWR2146693 INSTALL NEW FURNACE, AIR CONDITIONER AND ALL ASSOCIATED DUCTWORK FOR ENTIRE HOUSE. INSTALL EXHAUST FAN AND RANGE HOOD DUCTWORK. LICENSE NUMBER: H01045 ¦ SCOPE ITEM: FURNACES / AIR HANDLERS / RTUS LICENSE NUMBER:
010-302812-00 | 010-J027-11205 | 2023-09-06 | MMEPR2337970 |  | 0 | BUILDING PERMIT/PLAN REVIEW: NEWR2146693 RUN CSST TO ALL GAS APPLIANCES. LICENSE NUMBER: P00273 ¦ SCOPE ITEM: FUEL GAS OR LP GAS
010-302812-00 | 010-J027-11205 | 2023-10-25 | EMEPR2345444 |  | 0 | BUILDING PERMIT/PLAN REVIEW: NEWR2146693 WIRE AS PER PLANS.
010-302812-00 | 010-J027-11205 | 2025-01-01 |  |  |  | SPL/NWP/VD
010-302812-00 | 010-J027-11205 | 2024-05-23 | PMLSR2421188 |  | 0 | MLS SCOPE: BACK WATER VALVE
010-302813-00 | 010-J027-11206 | 2024-05-23 | PMLSR2421185 |  | 0 | MLS SCOPE: BACK WATER VALVE
010-302813-00 | 010-J027-11206 | 2025-01-01 |  |  |  | SPL/NWP/VD
010-302813-00 | 010-J027-11206 | 2024-04-16 |  |  |  | DWLG COMP
010-302813-00 | 010-J027-11206 | 2023-08-28 | EMEPR2336638 |  | 0 | BUILDING PERMIT/PLAN REVIEW: NEWR2146468 WIRE AS PER PLANS.
010-302813-00 | 010-J027-11206 | 2023-09-06 | MMEPR2337962 |  | 0 | BUILDING PERMIT/PLAN REVIEW: NEWR2146468 RUN CSST TO ALL GAS APPLIANCES. LICENSE NUMBER: P00273 ¦ SCOPE ITEM: FUEL GAS OR LP GAS
010-302813-00 | 010-J027-11206 | 2023-10-12 | MMEPR2343540 |  | 0 | BUILDING PERMIT/PLAN REVIEW: NEWR2146468 INSTALL NEW FURNACE, AIR CONDITIONER AND ALL ASSOCIATED DUCTWORK FOR ENTIRE HOUSE. INSTALL EXHAUST FAN AND RANGE HOOD DUCTWORK. LICENSE NUMBER: H01045 ¦ SCOPE ITEM: FURNACES / AIR HANDLERS / RTUS LICENSE NUMBER:
010-302813-00 | 010-J027-11206 | 2023-09-06 | PMEPR2337953 |  | 0 | BUILDING PERMIT/PLAN REVIEW: NEWR2146468 RUN DWV AND WATER PIPING TO ALL FIXTURES.
010-302813-00 | 010-J027-11206 | 2021-11-23 | NEWR2146468 |  | 250000 | PLAN APPROVAL: FINAL REVIEWED FOR COMPLIANCE UNDER: 2019 RESIDENTIAL CODE OF OHIO DESCRIPTION OF WORK: BUILD A 2 STORY FRAME, 1 FAMILY DWELLING FULL BASEMENT, UNFINISHED, WATERPROOFED, 2 CAR DETACHED GARAGE, 3 BEDROOMS, 2.5 BATHROOMS, 20X6 COVER
010-302813-00 | 010-J027-11206 | 2023-05-05 |  |  | 250000 | RECK 24 FOR 3 BED, 2.5 BATH DWLG + DET GAR
010-302814-00 | 010-J027-11207 | 2023-10-10 | MMEPR2343529 |  | 0 | BUILDING PERMIT/PLAN REVIEW: NEWR2146692 INSTALL NEW FURNACE, AIR CONDITIONER AND ALL ASSOCIATED DUCTWORK FOR ENTIRE HOUSE. INSTALL EXHAUST FAN AND RANGE HOOD DUCTWORK. LICENSE NUMBER: H01045 ¦ SCOPE ITEM: FURNACES / AIR HANDLERS / RTUS LICENSE NUMBER:
010-302814-00 | 010-J027-11207 | 2025-01-01 |  |  |  | SPL/NWP/VD
010-302814-00 | 010-J027-11207 | 2023-09-26 | PMEPR2340908 |  | 0 | BUILDING PERMIT/PLAN REVIEW: NEWR2146692 RUN DWV AND WATER PIPING TO ALL FIXTURES.
010-302814-00 | 010-J027-11207 | 2024-04-16 |  |  |  | DWLG COMP
010-302814-00 | 010-J027-11207 | 2023-09-26 | MMEPR2340910 |  | 0 | BUILDING PERMIT/PLAN REVIEW: NEWR2146692 RUN CSST TO ALL GAS APPLIANCES. LICENSE NUMBER: P00273 ¦ SCOPE ITEM: FUEL GAS OR LP GAS
010-302814-00 | 010-J027-11207 | 2024-05-23 | PMLSR2421183 |  | 0 | MLS SCOPE: BACK WATER VALVE
010-302814-00 | 010-J027-11207 | 2023-10-25 | EMEPR2345445 |  | 0 | BUILDING PERMIT/PLAN REVIEW: NEWR2146692 WIRE AS PER PLANS.
010-302815-00 | 010-J027-11208 | 2024-09-13 | MMEPR2437355 |  | 0 | BUILDING PERMIT/PLAN REVIEW: NEWR2146697 GAS FROM METER TO FURNACE WATER HEATER,STOVE LICENSE NUMBER: P00676 ¦ SCOPE ITEM: FUEL GAS OR LP GAS
010-302815-00 | 010-J027-11208 | 2024-09-17 | MMEPR2437669 |  | 0 | BUILDING PERMIT/PLAN REVIEW: NEWR2146697 FURNACE , AC , DUCTWORK FOR NEW HOME CONSTRUCTION LICENSE NUMBER: H00415 ¦ SCOPE ITEM: FURNACES / AIR HANDLERS / RTUS
010-302815-00 | 010-J027-11208 | 2024-08-12 | PMEPR2432574 |  | 0 | BUILDING PERMIT/PLAN REVIEW: NEWR2146697 INSTALL 1 1/2 BATHS KITCHEN SINK AND LAUNDRY
010-302815-00 | 010-J027-11208 | 2024-08-22 | EMEPR2434452 |  | 0 | BUILDING PERMIT/PLAN REVIEW: NEWR2146697 NEW WIRING TO NEW HOME AS PER DRAWINGS
010-302816-00 | 010-J027-11209 | 2024-08-12 | PMEPR2432588 |  | 0 | BUILDING PERMIT/PLAN REVIEW: NEWR2146514 INSTALL 1 1/2 BATHS KITCHEN AND LAUNDRY
010-302816-00 | 010-J027-11209 | 2024-01-03 |  |  |  | 3 BED 2.5 BATH DWLG
010-302816-00 | 010-J027-11209 | 2024-09-17 | MMEPR2437717 |  | 0 | BUILDING PERMIT/PLAN REVIEW: NEWR2146514 FURNACE AC DUCTWORK FOR NEW HOME CONSTRUCTION. E LICENSE NUMBER: H00415 ¦ SCOPE ITEM: FURNACES / AIR HANDLERS / RTUS
010-302816-00 | 010-J027-11209 | 2024-09-13 | MMEPR2437349 |  | 0 | BUILDING PERMIT/PLAN REVIEW: NEWR2146514 GAS FROM METER TO FURNACE , WATER HEATER AND STOVE LICENSE NUMBER: P00676 ¦ SCOPE ITEM: FUEL GAS OR LP GAS
010-302816-00 | 010-J027-11209 | 2024-09-23 | EMEPR2438562 |  | 0 | BUILDING PERMIT/PLAN REVIEW: NEWR2146514 GILMER. INSTALL NEW ELECTRICAL AS PER DRAWINGS
010-302816-00 | 010-J027-11209 | 2021-11-23 | NEWR2146514 |  | 275000 | PLAN APPROVAL: FINAL REVIEWED FOR COMPLIANCE UNDER: 2019 RESIDENTIAL CODE OF OHIO DESCRIPTION OF WORK: BUILD A 2 STORY FRAME, 1 FAMILY DWELLING FULL BASEMENT, UNFINISHED, WATERPROOFED, 2 CAR DETACHED GARAGE, 3 BEDROOMS, 2.5 BATHROOMS, 20X6 COVER
010-302816-00 | 010-J027-11209 | 2023-05-05 |  |  | 275000 | RECK 24 FOR 3 BED, 2.5 BATH DWLG + DET GAR
010-302817-00 | 010-N006G-24500 | 2023-02-17 |  |  |  | NEW DWELLING
010-302817-00 | 010-N006G-24500 | 2022-03-28 |  |  |  | NEW DWLG
010-302817-00 | 010-N006G-24500 | 2024-06-12 | MMEPR2424119 |  | 0 | Building Permit/Plan Review: NEWR2419718 DESIGN + INSTALL GAS SYSTEM License Number: P00610
010-302817-00 | 010-N006G-24500 | 2024-07-29 | EMEPR2430159 |  | 0 | Building Permit/Plan Review: NEWR2419718 ELECTRIC PER PLANS
010-302817-00 | 010-N006G-24500 | 2024-06-12 | PMEPR2424121 |  | 0 | Building Permit/Plan Review: NEWR2419718 DESIGN + INSTALL PLUMBING SYSTEM
010-302817-00 | 010-N006G-24500 | 2024-01-26 |  |  |  | DWLG
010-302817-00 | 010-N006G-24500 | 2024-05-14 | NEWR2419718 |  | 369115 | Plan Approval: Final Reviewed For Compliance Under: 2019 Residential Code Of Ohio Use/Occupancy Group: 1, 2, 3 Family Dwelling Construction Type: V-B Description Of Work: Build a 2 Story Framed, 1 Family Dwelling on Full Slab, 2 Car Attached G
010-302817-00 | 010-N006G-24500 | 2024-06-26 | MMEPR2426349 |  | 0 | Building Permit/Plan Review: NEWR2419718 NEW BUILD COMPLETE HVAC INSTALL License Number: H00846 ¦ Scope Item: furnaces / air handlers / RTUs
010-302818-00 | 010-N006G-24600 | 2022-05-02 | MMEPR2217652 |  | 0 | BUILDING PERMIT/PLAN REVIEW: NEWR2146410 INSTALL DIRECT VENT FIREPLACE LICENSE NUMBER: HIC-L00182 ¦ SCOPE ITEM: FACTORY BUILT FIREPLACES (PRE-FAB)
010-302818-00 | 010-N006G-24600 | 2022-04-28 | MMEPR2217407 |  | 0 | BUILDING PERMIT/PLAN REVIEW: NEWR2146410 INSTALL NEW GAS FURNACE, COIL, AC, ALL DUCTWORK, BATH FANS AND DRYER VENT LICENSE NUMBER: H00345 ¦ SCOPE ITEM: FURNACES / AIR HANDLERS / RTUS
010-302818-00 | 010-N006G-24600 | 2022-01-25 | MMEPR2204543 |  | 0 | BUILDING PERMIT/PLAN REVIEW: NEWR2146410 ALL GAS HOUSE LINES LICENSE NUMBER: P00189
010-302818-00 | 010-N006G-24600 | 2022-04-28 | EMEPR2217402 |  | 0 | BUILDING PERMIT/PLAN REVIEW: NEWR2146410 ELECTRIC FOR WHOLE HOUSE.
010-302818-00 | 010-N006G-24600 | 2023-01-17 | MMEPR2217652 |  | 0 | REAR ADDN
010-302818-00 | 010-N006G-24600 | 2022-01-25 | PMEPR2204540 |  | 0 | BUILDING PERMIT/PLAN REVIEW: NEWR2146410 SINGLE FAMILY RESIDENCE ALL RESIDENTIAL PLUMBING.
010-302818-00 | 010-N006G-24600 | 2022-03-28 |  |  |  | NEW DWLG
010-302819-00 | 010-N006G-24700 | 2023-06-01 | PMEPR2322710 |  | 0 | BUILDING PERMIT/PLAN REVIEW: NEWR2317141 DESIGN & INSTALL PLUMBING SYSTEM
010-302819-00 | 010-N006G-24700 | 2023-04-25 | NEWR2317141 |  | 360910 | PLAN APPROVAL: FINAL REVIEWED FOR COMPLIANCE UNDER: 2019 RESIDENTIAL CODE OF OHIO USE/OCCUPANCY GROUP: 1, 2, 3 FAMILY DWELLING CONSTRUCTION TYPE: V-B DESCRIPTION OF WORK: BUILD A 2 STORY FRAMED, 1 FAMILY DWELLING ON FULL SLAB, 2 CAR ATTACHED GA
010-302819-00 | 010-N006G-24700 | 2023-07-05 | MMEPR2327626 |  | 0 | BUILDING PERMIT/PLAN REVIEW: NEWR2317141 COMPLETE HVAC INSTALLATION, NEW BUILD LICENSE NUMBER: H00846 ¦ SCOPE ITEM: FURNACES / AIR HANDLERS / RTUS
010-302819-00 | 010-N006G-24700 | 2023-06-01 | MMEPR2322705 |  | 0 | BUILDING PERMIT/PLAN REVIEW: NEWR2317141 DESIGN & INSTALL GAS SYSTEM LICENSE NUMBER: P00610
010-302819-00 | 010-N006G-24700 | 2023-07-19 | EMEPR2330061 |  | 0 | BUILDING PERMIT/PLAN REVIEW: NEWR2317141 ELECTRIC FOR WHOLE HOUSE.
010-302819-00 | 010-N006G-24700 | 2022-03-28 |  |  |  | NEW DWLG
010-302819-00 | 010-N006G-24700 | 2023-02-17 |  |  |  | NEW DWELLING
010-302820-00 | 010-N006G-24800 | 2022-11-07 |  |  |  | EXT FEATURES
010-302820-00 | 010-N006G-24800 | 2022-05-07 | EMEPR2218598 |  | 0 | BUILDING PERMIT/PLAN REVIEW: NEWR2146408 ELECTRIC FOR WHOLE HOUSE.
010-302820-00 | 010-N006G-24800 | 2022-03-28 |  |  |  | NEW DWLG
010-302820-00 | 010-N006G-24800 | 2022-05-10 | MMEPR2218897 |  | 0 | BUILDING PERMIT/PLAN REVIEW: NEWR2146408 INSTALL NEW GAS FURNACE,COIL,A/C,ALL DUCTWORK,BATH FANS AND DRYER VENT LICENSE NUMBER: H00345 ¦ SCOPE ITEM: FURNACES / AIR HANDLERS / RTUS
010-302820-00 | 010-N006G-24800 | 2021-11-23 | NEWR2146408 |  | 323380 | PLAN APPROVAL: FINAL REVIEWED FOR COMPLIANCE UNDER: 2019 RESIDENTIAL CODE OF OHIO USE/OCCUPANCY GROUP: 1, 2, 3 FAMILY DWELLING CONSTRUCTION TYPE: V-B DESCRIPTION OF WORK: BUILD A 2 STORY FRAMED, 1 FAMILY DWELLING ON FULL SLAB, 2 CAR ATTACHED GAR
010-302820-00 | 010-N006G-24800 | 2022-01-26 | PMEPR2204679 |  | 0 | BUILDING PERMIT/PLAN REVIEW: NEWR2146408 COMPLETE PLUMBING SYSTEM FOR NEW RESIDENTIAL HOME.
010-302820-00 | 010-N006G-24800 | 2022-01-26 | MMEPR2204681 |  | 0 | BUILDING PERMIT/PLAN REVIEW: NEWR2146408 COMPLETE GAS PIPING SYSTEM FOR NEW RESIDENTIAL HOME. LICENSE NUMBER: P00329 ¦ SCOPE ITEM: FUEL GAS OR LP GAS
010-302821-00 | 010-N006G-24900 | 2022-06-10 | MMEPR2223613 |  | 0 | BUILDING PERMIT/PLAN REVIEW: NEWR2146597 INSTALL NEW GAS FURNACE, COIL, AC, ALL DUCTWORK, BATH FANS AND DRYER VENT LICENSE NUMBER: H00345 ¦ SCOPE ITEM: FURNACES / AIR HANDLERS / RTUS
010-302821-00 | 010-N006G-24900 | 2022-06-01 | EMEPR2222257 |  | 0 | BUILDING PERMIT/PLAN REVIEW: NEWR2146597 ELECTRIC FOR WHOLE HOUSE.
010-302821-00 | 010-N006G-24900 | 2022-01-10 | MMEPR2202855 |  | 0 | BUILDING PERMIT/PLAN REVIEW: NEWR2146597 COMPLETE GAS PIPING SYSTEM FOR NEW RESIDENTIAL HOME. LICENSE NUMBER: P00329 ¦ SCOPE ITEM: FUEL GAS OR LP GAS
010-302821-00 | 010-N006G-24900 | 2022-01-10 | PMEPR2202853 |  | 0 | BUILDING PERMIT/PLAN REVIEW: NEWR2146597 COMPLETE PLUMBING SYSTEM FOR NEW RESIDENTIAL HOME.
010-302821-00 | 010-N006G-24900 | 2022-03-28 |  |  |  | NEW DWLG
010-302821-00 | 010-N006G-24900 | 2022-11-07 | MMEPR2223613 |  | 0 | REAR ADDN
010-302822-00 | 010-N006G-25000 | 2022-05-12 | EMEPR2219331 |  | 0 | BUILDING PERMIT/PLAN REVIEW: NEWR2146628 ELECTRIC FOR WHOLE HOUSE.
010-302822-00 | 010-N006G-25000 | 2022-01-12 | MMEPR2203091 |  | 0 | BUILDING PERMIT/PLAN REVIEW: NEWR2146628 COMPLETE GAS PIPING SYSTEM FOR NEW RESIDENTIAL HOME. LICENSE NUMBER: P00329 ¦ SCOPE ITEM: FUEL GAS OR LP GAS
010-302822-00 | 010-N006G-25000 | 2022-03-28 |  |  |  | NEW DWLG
010-302822-00 | 010-N006G-25000 | 2022-11-07 | EMEPR2219331 |  | 0 | REAR ADDN
010-302822-00 | 010-N006G-25000 | 2022-01-12 | PMEPR2203089 |  | 0 | BUILDING PERMIT/PLAN REVIEW: NEWR2146628 COMPLETE PLUMBING SYSTEM FOR NEW RESIDENTIAL HOME
010-302822-00 | 010-N006G-25000 | 2022-05-11 | MMEPR2219129 |  | 0 | BUILDING PERMIT/PLAN REVIEW: NEWR2146628 INSTALL NEW GAS FURNACE,COIL,A/C,ALL DUCTWORK,BATH FANS AND DRYER VENT LICENSE NUMBER: H00345 ¦ SCOPE ITEM: FURNACES / AIR HANDLERS / RTUS
010-302822-00 | 010-N006G-25000 | 2023-08-04 | EMLSR2333004 |  | 0 | BUILDING PERMIT/PLAN REVIEW: PLEX2331682 MLS SCOPE: ELECTRIC FOR SOLAR PHOTOVOLTAIC (PV) SYSTEM
010-302823-00 | 010-N006G-25100 | 2021-11-24 | NEWR2146607 |  | 296425 | PLAN APPROVAL: FINAL REVIEWED FOR COMPLIANCE UNDER: 2019 RESIDENTIAL CODE OF OHIO USE/OCCUPANCY GROUP: 1, 2, 3 FAMILY DWELLING CONSTRUCTION TYPE: V-B DESCRIPTION OF WORK: BUILD A 2 STORY FRAMED, 1 FAMILY DWELLING ON FULL SLAB, 2 CAR ATTACHED G
010-302823-00 | 010-N006G-25100 | 2021-12-14 | PMEPR2148931 |  | 0 | BUILDING PERMIT/PLAN REVIEW: NEWR2146607 COMPLETE PLUMBING SYSTEM FOR NEW RESIDENTIAL HOME.
010-302823-00 | 010-N006G-25100 | 2022-05-10 | MMEPR2218906 |  | 0 | BUILDING PERMIT/PLAN REVIEW: NEWR2146607 INSTALL NEW GAS FURNACE, COIL, AC, ALL DUCTWORK, BATH FANS AND DRYER VENT LICENSE NUMBER: H00345 ¦ SCOPE ITEM: FURNACES / AIR HANDLERS / RTUS
010-302823-00 | 010-N006G-25100 | 2022-11-07 | MMEPR2218906 |  | 0 | REAR ADDN
010-302823-00 | 010-N006G-25100 | 2022-05-07 | EMEPR2218599 |  | 0 | BUILDING PERMIT/PLAN REVIEW: NEWR2146607 ELECTRIC FOR WHOLE HOUSE.
010-302823-00 | 010-N006G-25100 | 2021-12-14 | MMEPR2148934 |  | 0 | BUILDING PERMIT/PLAN REVIEW: NEWR2146607 COMPLETE GAS PIPING SYSTEM FOR NEW RESIDENTIAL HOME. LICENSE NUMBER: P00329 ¦ SCOPE ITEM: FUEL GAS OR LP GAS
010-302823-00 | 010-N006G-25100 | 2022-03-28 |  |  |  | NEW DWLG
010-302824-00 | 010-N006G-25200 | 2022-11-07 |  |  |  | DWLG COMP
010-302824-00 | 010-N006G-25200 | 2022-09-20 | PMEPR2237776 |  | 0 | BUILDING PERMIT/PLAN REVIEW: NEWR2146611 SINGLE FAMILY RESIDENCE ALL RESIDENTIAL PLUMBING
010-302824-00 | 010-N006G-25200 | 2022-09-20 | PMEPR2237776 |  | 0 | BUILDING PERMIT/PLAN REVIEW: NEWR2146611 SINGLE FAMILY RESIDENCE ALL RESIDENTIAL PLUMBING
010-302824-00 | 010-N006G-25200 | 2022-09-20 | MMEPR2237769 |  | 0 | BUILDING PERMIT/PLAN REVIEW: NEWR2146611 ALL GAS HOUSE LINES LICENSE NUMBER: P00189
010-302824-00 | 010-N006G-25200 | 2022-09-20 | MMEPR2237769 |  | 0 | BUILDING PERMIT/PLAN REVIEW: NEWR2146611 ALL GAS HOUSE LINES LICENSE NUMBER: P00189
010-302824-00 | 010-N006G-25200 | 2023-01-11 | EMEPR2303204 |  | 0 | BUILDING PERMIT/PLAN REVIEW: NEWR2146611 ELECTRIC FOR WHOLE HOUSE
010-302824-00 | 010-N006G-25200 | 2023-01-09 | MMEPR2302784 |  | 0 | BUILDING PERMIT/PLAN REVIEW: NEWR2146611 INSTALL NEW GAS FURNACE,COIL,A/C,ALL DUCTWORK,BATH FANS AND DRYER VENT LICENSE NUMBER: H00345 ¦ SCOPE ITEM: FURNACES / AIR HANDLERS / RTUS
010-302824-00 | 010-N006G-25200 | 2021-11-24 | NEWR2146611 |  | 320710 | PLAN APPROVAL: FINAL REVIEWED FOR COMPLIANCE UNDER: 2019 RESIDENTIAL CODE OF OHIO USE/OCCUPANCY GROUP: 1, 2, 3 FAMILY DWELLING CONSTRUCTION TYPE: V-B DESCRIPTION OF WORK: BUILD A 2 STORY FRAMED, 1 FAMILY DWELLING ON FULL SLAB, 2 CAR ATTACHED G
010-302824-00 | 010-N006G-25200 | 2022-03-28 |  |  |  | NEW DWLG
010-302825-00 | 010-N006G-25300 | 2022-01-17 | MMEPR2203584 |  | 0 | BUILDING PERMIT/PLAN REVIEW: NEWR2146618 COMPLETE GAS PIPING SYSTEM FOR NEW RESIDENTIAL HOME LICENSE NUMBER: P00329 ¦ SCOPE ITEM: FUEL GAS OR LP GAS
010-302825-00 | 010-N006G-25300 | 2022-06-01 | EMEPR2222259 |  | 0 | BUILDING PERMIT/PLAN REVIEW: NEWR2146618 ELECTRIC FOR WHOLE HOUSE.
010-302825-00 | 010-N006G-25300 | 2022-11-07 |  |  |  | REAR ADDNS
010-302825-00 | 010-N006G-25300 | 2022-03-28 |  |  |  | NEW DWLG
010-302825-00 | 010-N006G-25300 | 2022-01-17 | PMEPR2203582 |  | 0 | BUILDING PERMIT/PLAN REVIEW: NEWR2146618 COMPLETE PLUMBING SYSTEM FOR NEW RESIDENTIAL HOME.
010-302825-00 | 010-N006G-25300 | 2021-11-24 | NEWR2146618 |  | 316225 | PLAN APPROVAL: FINAL REVIEWED FOR COMPLIANCE UNDER: 2019 RESIDENTIAL CODE OF OHIO USE/OCCUPANCY GROUP: 1, 2, 3 FAMILY DWELLING CONSTRUCTION TYPE: V-B DESCRIPTION OF WORK: BUILD A 2 STORY FRAMED, 1 FAMILY DWELLING ON FULL SLAB, 2 CAR ATTACHED GAR
010-302825-00 | 010-N006G-25300 | 2022-06-07 | MMEPR2223046 |  | 0 | BUILDING PERMIT/PLAN REVIEW: NEWR2146618 INSTALL NEW GAS FURNACE,COIL,A/C,ALL DUCTWORK, BATH FANS AND DRYER VENT LICENSE NUMBER: H00345 ¦ SCOPE ITEM: FURNACES / AIR HANDLERS / RTUS
010-302826-00 | 010-N006G-25400 | 2022-03-28 |  |  |  | NEW DWLG
010-302826-00 | 010-N006G-25400 | 2022-05-27 | MMEPR2221740 |  | 0 | BUILDING PERMIT/PLAN REVIEW: NEWR2204380 INSTALL NEW GAS FURNACE,COIL,A/C,ALL DUCTWORK,BATH FANS AND DRYER VENT LICENSE NUMBER: H00345 ¦ SCOPE ITEM: FURNACES / AIR HANDLERS / RTUS
010-302826-00 | 010-N006G-25400 | 2022-02-24 | MMEPR2208444 |  | 0 | BUILDING PERMIT/PLAN REVIEW: NEWR2204380 PLUMBING PER PLANS LICENSE NUMBER: P00189
010-302826-00 | 010-N006G-25400 | 2022-06-02 | EMEPR2222515 |  | 0 | BUILDING PERMIT/PLAN REVIEW: NEWR2204380 ELECTRIC WHOLE HOUSE.
010-302826-00 | 010-N006G-25400 | 2022-01-24 | NEWR2204380 |  | 290537 | PLAN APPROVAL: FINAL REVIEWED FOR COMPLIANCE UNDER: 2019 RESIDENTIAL CODE OF OHIO DESCRIPTION OF WORK: BUILD A 2 STORY FRAME, 1 FAMILY DWELLING ON FULL SLAB, WATERPROOFED, 2 CAR ATTACHED GARAGE, 3 BEDROOMS, 2.5 BATHROOMS, 10?X10? REAR CONCRETE PATIO,
010-302826-00 | 010-N006G-25400 | 2022-02-24 | PMEPR2208438 |  | 0 | BUILDING PERMIT/PLAN REVIEW: NEWR2204380 PLUMBING PER PLANS
010-302826-00 | 010-N006G-25400 | 2022-12-16 | EMLSR2249940 |  | 0 | BUILDING PERMIT/PLAN REVIEW: PLEX2248704 MLS SCOPE: ELECTRIC FOR SOLAR PHOTOVOLTAIC (PV) SYSTEM
010-302826-00 | 010-N006G-25400 | 2022-11-07 | EMEPR2222515 |  | 0 | REAR ADDN
010-302827-00 | 010-N006G-25500 | 2022-11-07 | MMEPR2223616 |  | 0 | REAR ADDN
010-302827-00 | 010-N006G-25500 | 2022-06-01 | EMEPR2222260 |  | 0 | BUILDING PERMIT/PLAN REVIEW: NEWR2204382 ELECTRIC FOR WHOLE HOUSE.
010-302827-00 | 010-N006G-25500 | 2022-02-24 | MMEPR2208431 |  | 0 | BUILDING PERMIT/PLAN REVIEW: NEWR2204382 ALL GAS HOUSE LINES LICENSE NUMBER: P00189
010-302827-00 | 010-N006G-25500 | 2022-06-10 | MMEPR2223616 |  | 0 | BUILDING PERMIT/PLAN REVIEW: NEWR2204382 INSTALL NEW GAS FURNACE, COIL, AC, ALL DUCTWORK, BATH FANS AND DRYER VENT LICENSE NUMBER: H00345 ¦ SCOPE ITEM: FURNACES / AIR HANDLERS / RTUS
010-302827-00 | 010-N006G-25500 | 2022-01-24 | NEWR2204382 |  | 306337 | PLAN APPROVAL: FINAL REVIEWED FOR COMPLIANCE UNDER: 2019 RESIDENTIAL CODE OF OHIO DESCRIPTION OF WORK: BUILD A 2 STORY FRAME, 1 FAMILY DWELLING ON FULL SLAB, WATERPROOFED, 2 CAR ATTACHED GARAGE, 3 BEDROOMS, 2.5 BATHROOMS, 10?X10? REAR CONCRETE PATIO.
010-302827-00 | 010-N006G-25500 | 2022-02-24 | PMEPR2208441 |  | 0 | BUILDING PERMIT/PLAN REVIEW: NEWR2204382 PLUMBING PER PLANS
010-302827-00 | 010-N006G-25500 | 2022-03-28 |  |  |  | NEW DWLG
010-302827-00 | 010-N006G-25500 | 2022-06-01 | EMEPR2222258 |  | 0 | BUILDING PERMIT/PLAN REVIEW: NEWR2204382 ELECTRIC FOR WHOLE HOUSE.
010-302828-00 | 010-N006G-25600 | 2022-04-22 | MMEPR2216533 |  | 0 | BUILDING PERMIT/PLAN REVIEW: NEWR2211624 ALL GAS HOUSE LINES LICENSE NUMBER: P00189
010-302828-00 | 010-N006G-25600 | 2022-03-28 |  |  |  | NEW DWLG
010-302828-00 | 010-N006G-25600 | 2022-11-07 |  |  |  | REAR ADDNS
010-302828-00 | 010-N006G-25600 | 2022-04-22 | PMEPR2216526 |  | 0 | BUILDING PERMIT/PLAN REVIEW: NEWR2211624 SINGLE FAMILY RESIDENCE ALL RESIDENTIAL PLUMBING
010-302828-00 | 010-N006G-25600 | 2022-03-18 | NEWR2211624 |  | 327370 | PLAN APPROVAL: FINAL REVIEWED FOR COMPLIANCE UNDER: 2019 RESIDENTIAL CODE OF OHIO USE/OCCUPANCY GROUP: 1, 2, 3 FAMILY DWELLING CONSTRUCTION TYPE: V-B DESCRIPTION OF WORK: BUILD A 2 STORY FRAMED, 1 FAMILY DWELLING ON FULL SLAB, 2 CAR ATTACHED G
010-302828-00 | 010-N006G-25600 | 2022-08-19 | MMEPR2233650 |  | 0 | BUILDING PERMIT/PLAN REVIEW: NEWR2211624 INSTALL NEW GAS FURNACE,COIL,A/C,ALL DUCTWORK,BATH FANS AND DRYER VENT LICENSE NUMBER: H00345 ¦ SCOPE ITEM: FURNACES / AIR HANDLERS / RTUS
010-302828-00 | 010-N006G-25600 | 2022-08-09 | EMEPR2232227 |  | 0 | BUILDING PERMIT/PLAN REVIEW: NEWR2211624 ELECTRIC FOR WHOLE HOUSE.
010-302829-00 | 010-N006G-25700 | 2022-07-01 | PMEPR2226726 |  | 0 | BUILDING PERMIT/PLAN REVIEW: NEWR2203284 SINGLE FAMILY RESIDENCE ALL RESIDENTIAL PLUMBING.
010-302829-00 | 010-N006G-25700 | 2022-03-28 |  |  |  | NEW DWLG
010-302829-00 | 010-N006G-25700 | 2022-01-13 | NEWR2203284 |  | 343720 | PLAN APPROVAL: FINAL REVIEWED FOR COMPLIANCE UNDER: 2019 RESIDENTIAL CODE OF OHIO USE/OCCUPANCY GROUP: 1, 2, 3 FAMILY DWELLING CONSTRUCTION TYPE: V-B DESCRIPTION OF WORK: BUILD A 2 STORY FRAMED, 1 FAMILY DWELLING ON FULL SLAB, 2 CAR ATTACHED GAR
010-302829-00 | 010-N006G-25700 | 2022-07-01 | PMEPR2226726 |  | 0 | BUILDING PERMIT/PLAN REVIEW: NEWR2203284 SINGLE FAMILY RESIDENCE ALL RESIDENTIAL PLUMBING.
010-302829-00 | 010-N006G-25700 | 2022-12-14 | EMEPR2249630 |  | 0 | BUILDING PERMIT/PLAN REVIEW: NEWR2203284 ELECTRIC FOR WHOLE HOUSE.
010-302829-00 | 010-N006G-25700 | 2022-07-01 | MMEPR2226724 |  | 0 | BUILDING PERMIT/PLAN REVIEW: NEWR2203284 ALL GAS HOUSE LINES LICENSE NUMBER: P00189
010-302829-00 | 010-N006G-25700 | 2022-11-07 |  |  |  | DWLG COMP AND REAR ADDNS
010-302829-00 | 010-N006G-25700 | 2022-06-30 | MMEPR2226654 |  | 0 | BUILDING PERMIT/PLAN REVIEW: NEWR2203284 INSTALL DIRECT VENT FP LICENSE NUMBER: HIC-L00182 ¦ SCOPE ITEM: FACTORY BUILT FIREPLACES (PRE-FAB)
010-302829-00 | 010-N006G-25700 | 2022-11-09 | MMEPR2245032 |  | 0 | BUILDING PERMIT/PLAN REVIEW: NEWR2203284 INSTALL NEW GAS FURNACE, COIL, AC, ALL DUCTWORK, BATH FANS AND DRYER VENT LICENSE NUMBER: H00345 ¦ SCOPE ITEM: FURNACES / AIR HANDLERS / RTUS
010-302829-00 | 010-N006G-25700 | 2022-07-01 | MMEPR2226724 |  | 0 | BUILDING PERMIT/PLAN REVIEW: NEWR2203284 ALL GAS HOUSE LINES LICENSE NUMBER: P00189
010-302830-00 | 010-N006G-25800 | 2022-03-28 |  |  |  | NEW DWLG
010-302830-00 | 010-N006G-25800 | 2022-08-26 | MMEPR2234831 |  | 0 | BUILDING PERMIT/PLAN REVIEW: NEWR2214664 INSTALL NEW GAS FURNACE, COIL, AC, ALL DUCTWORK, BATH FANS AND DRYER VENT LICENSE NUMBER: H00345 ¦ SCOPE ITEM: FURNACES / AIR HANDLERS / RTUS
010-302830-00 | 010-N006G-25800 | 2022-08-30 | EMEPR2235238 |  | 0 | BUILDING PERMIT/PLAN REVIEW: NEWR2214664 ELECTRIC FOR WHOLE HOUSE
010-302830-00 | 010-N006G-25800 | 2022-05-27 | PMEPR2221596 |  | 0 | BUILDING PERMIT/PLAN REVIEW: NEWR2214664 COMPLETE PLUMBING SYSTEM FOR NEW RESIDENTIAL HOME.
010-302830-00 | 010-N006G-25800 | 2022-04-08 | NEWR2214664 |  | 317677 | PLAN APPROVAL: FINAL REVIEWED FOR COMPLIANCE UNDER: 2019 RESIDENTIAL CODE OF OHIO DESCRIPTION OF WORK: BUILD A 2 STORY FRAME, 1 FAMILY DWELLING FULL SLAB, 2 CAR ATTACHED GARAGE, 3 BEDROOMS, 2.5 BATHROOMS, 2ND FLOOR LAUNDRY. TRUSS DRAWINGS A
010-302830-00 | 010-N006G-25800 | 2022-05-27 | MMEPR2221598 |  | 0 | BUILDING PERMIT/PLAN REVIEW: NEWR2214664 COMPLETE GAS PIPING SYSTEM FOR A NEW RESIDENTIAL HOME LICENSE NUMBER: P00329 ¦ SCOPE ITEM: FUEL GAS OR LP GAS
010-302830-00 | 010-N006G-25800 | 2022-06-13 | EMLSR2223898 |  | 0 | BUILDING PERMIT/PLAN REVIEW: NEWR2214664 MLS SCOPE: TEMPORARY/FREESTANDING SERVICE (UP TO 200 AMPS DURING CONSTRUCTION)
010-302830-00 | 010-N006G-25800 | 2022-11-07 | EMEPR2235238 |  | 0 | REAR ADDN
010-302831-00 | 010-N006G-25900 | 2022-07-25 | MMEPR2229866 |  | 0 | BUILDING PERMIT/PLAN REVIEW: NEWR2208582 INSTALL NEW GAS FURNACE,COIL,A/C,ALL DUCTWORK,BATH FANS AND DRYER VENT LICENSE NUMBER: H00345 ¦ SCOPE ITEM: FURNACES / AIR HANDLERS / RTUS
010-302831-00 | 010-N006G-25900 | 2022-07-20 | EMEPR2229275 |  | 0 | BUILDING PERMIT/PLAN REVIEW: NEWR2208582 ELECTRIC FOR WHOLE HOUSE.
010-302831-00 | 010-N006G-25900 | 2022-05-20 | MMEPR2220601 |  | 0 | BUILDING PERMIT/PLAN REVIEW: NEWR2208582 ALL GAS HOUSE LINES LICENSE NUMBER: P00189
010-302831-00 | 010-N006G-25900 | 2022-05-20 | PMEPR2220596 |  | 0 | BUILDING PERMIT/PLAN REVIEW: NEWR2208582 PLUMBING PER PLANS
010-302831-00 | 010-N006G-25900 | 2022-03-28 |  |  |  | NEW DWLG
010-302831-00 | 010-N006G-25900 | 2022-11-07 | MMEPR2229866 |  | 0 | REAR ADDN
010-302831-00 | 010-N006G-25900 | 2024-09-11 | EMLSR2436986 |  | 0 | BUILDING PERMIT/PLAN REVIEW: PLEX2436205 MLS SCOPE: ELECTRIC FOR SOLAR PHOTOVOLTAIC (PV) SYSTEM
010-302831-00 | 010-N006G-25900 | 2024-08-12 | EMLSR2432635 |  | 0 | BUILDING PERMIT/PLAN REVIEW: PLEX2423990 MLS SCOPE: ELECTRIC FOR SOLAR PHOTOVOLTAIC (PV) SYSTEM
010-302832-00 | 010-N006G-26000 | 2022-04-07 | MMEPR2214428 |  | 0 | BUILDING PERMIT/PLAN REVIEW: NEWR2211619 COMPLETE GAS SYSTEM FOR NEW RESIDENTIAL HOME. LICENSE NUMBER: P00329 ¦ SCOPE ITEM: FUEL GAS OR LP GAS
010-302832-00 | 010-N006G-26000 | 2022-11-07 | EMEPR2231010 |  | 0 | REAR ADDN
010-302832-00 | 010-N006G-26000 | 2022-05-11 | MMEPR2219053 |  | 0 | BUILDING PERMIT/PLAN REVIEW: NEWR2211619 INSTALL DIRECT VENT FIREPLACE LICENSE NUMBER: HIC-L00182 ¦ SCOPE ITEM: FACTORY BUILT FIREPLACES (PRE-FAB)
010-302832-00 | 010-N006G-26000 | 2022-03-18 | NEWR2211619 |  | 365410 | PLAN APPROVAL: FINAL REVIEWED FOR COMPLIANCE UNDER: 2019 RESIDENTIAL CODE OF OHIO DESCRIPTION OF WORK: BUILD A 2 STORY FRAME, 1 FAMILY DWELLING FULL SLAB, 2 CAR ATTACHED GARAGE, 1 DIRECT VENT FIREPLACE, 4 BEDROOMS, 2.5 BATHROOMS, 2ND FLOOR LAUNDRY,
010-302832-00 | 010-N006G-26000 | 2022-04-07 | PMEPR2214426 |  | 0 | BUILDING PERMIT/PLAN REVIEW: NEWR2211619 COMPLETE PLUMBING SYSTEM FOR NEW RESIDENTIAL HOME.
010-302832-00 | 010-N006G-26000 | 2022-03-28 |  |  |  | NEW DWLG
010-302832-00 | 010-N006G-26000 | 2022-08-01 | EMEPR2231010 |  | 0 | BUILDING PERMIT/PLAN REVIEW: NEWR2211619 ELECTRIC FOR WHOLE HOUSE.
010-302832-00 | 010-N006G-26000 | 2022-08-01 | MMEPR2230842 |  | 0 | BUILDING PERMIT/PLAN REVIEW: NEWR2211619 INSTALL NEW GAS FURNACE, COIL, AC, ALL DUCTWORK, BATH FANS AND DRYER VENT LICENSE NUMBER: H00345 ¦ SCOPE ITEM: FURNACES / AIR HANDLERS / RTUS
010-302833-00 | 010-N006G-26100 | 2022-05-12 | PMEPR2219353 |  | 0 | BUILDING PERMIT/PLAN REVIEW: NEWR2215410 SINGLE FAMILY RESIDENCE ALL RESIDENTIAL PLUMBING
010-302833-00 | 010-N006G-26100 | 2022-04-14 | NEWR2215410 |  | 325070 | PLAN APPROVAL: FINAL REVIEWED FOR COMPLIANCE UNDER: 2019 RESIDENTIAL CODE OF OHIO DESCRIPTION OF WORK: BUILD A 2 STORY FRAME, 1 FAMILY DWELLING FULL SLAB, 2 CAR ATTACHED GARAGE, 5 BEDROOMS, 3.5 BATHROOMS, 1ST FLOOR BEDROOM WITH FULL BATHROOM AN
010-302833-00 | 010-N006G-26100 | 2022-05-12 | MMEPR2219354 |  | 0 | BUILDING PERMIT/PLAN REVIEW: NEWR2215410 ALL HOUSE GAS LINES LICENSE NUMBER: P00189
010-302833-00 | 010-N006G-26100 | 2022-05-12 | MMEPR2219354 |  | 0 | BUILDING PERMIT/PLAN REVIEW: NEWR2215410 ALL HOUSE GAS LINES LICENSE NUMBER: P00189
010-302833-00 | 010-N006G-26100 | 2022-05-12 | PMEPR2219353 |  | 0 | BUILDING PERMIT/PLAN REVIEW: NEWR2215410 SINGLE FAMILY RESIDENCE ALL RESIDENTIAL PLUMBING
010-302833-00 | 010-N006G-26100 | 2022-09-11 | MMEPR2236582 |  | 0 | BUILDING PERMIT/PLAN REVIEW: NEWR2215410 INSTALL NEW GAS FURNACE, COIL, AC, ALL DUCTWORK, BATH FANS AND DRYER VENT LICENSE NUMBER: H00345 ¦ SCOPE ITEM: FURNACES / AIR HANDLERS / RTUS
010-302833-00 | 010-N006G-26100 | 2022-08-09 | EMEPR2232225 |  | 0 | BUILDING PERMIT/PLAN REVIEW: NEWR2215410 ELECTRIC FOR WHOLE HOUSE.
010-302833-00 | 010-N006G-26100 | 2022-03-28 |  |  |  | NEW DWLG
010-302833-00 | 010-N006G-26100 | 2022-11-07 |  |  |  | REAR ADDNS
010-302834-00 | 010-N006G-26200 | 2022-06-17 | MMEPR2224784 |  | 0 | BUILDING PERMIT/PLAN REVIEW: NEWR2206706 INSTALL NEW GAS FURNACE,COIL,A/C,ALL DUCTWORK,BATH FANS AND DRYER VENT LICENSE NUMBER: H00345 ¦ SCOPE ITEM: FURNACES / AIR HANDLERS / RTUS
010-302834-00 | 010-N006G-26200 | 2022-02-10 | NEWR2206706 |  | 304925 | PLAN APPROVAL: FINAL REVIEWED FOR COMPLIANCE UNDER: 2019 RESIDENTIAL CODE OF OHIO USE/OCCUPANCY GROUP: 1, 2, 3 FAMILY DWELLING CONSTRUCTION TYPE: V-B DESCRIPTION OF WORK: BUILD A 2 STORY FRAMED, 1 FAMILY DWELLING: SLAB FOUNDATION, 2.5 BATHROOM,
010-302834-00 | 010-N006G-26200 | 2022-03-02 | PMEPR2209184 |  | 0 | BUILDING PERMIT/PLAN REVIEW: NEWR2206706 COMPLETE PLUMBING SYSTEM FOR NEW RESIDENTIAL HOME.
010-302834-00 | 010-N006G-26200 | 2022-03-28 |  |  |  | NEW DWLG
010-302834-00 | 010-N006G-26200 | 2022-11-07 |  |  |  | REAR ADDNS
010-302834-00 | 010-N006G-26200 | 2022-06-13 | EMEPR2223885 |  | 0 | BUILDING PERMIT/PLAN REVIEW: NEWR2206706 ELECTRIC FOR WHOLE HOUSE.
010-302834-00 | 010-N006G-26200 | 2022-03-02 | MMEPR2209186 |  | 0 | BUILDING PERMIT/PLAN REVIEW: NEWR2206706 COMPLETE GAS PIPING SYSTEM FOR A NEW RESIDENTIAL HOME. LICENSE NUMBER: P00329 ¦ SCOPE ITEM: FUEL GAS OR LP GAS
010-302835-00 | 010-N006G-26300 | 2023-03-30 | MMEPR2313558 |  | 0 | BUILDING PERMIT/PLAN REVIEW: NEWR2310368 COMPLETE GAS PIPING FOR NEW HOME LICENSE NUMBER: P00329 ¦ SCOPE ITEM: FUEL GAS OR LP GAS
010-302835-00 | 010-N006G-26300 | 2023-03-07 | NEWR2310368 |  | 399925 | PLAN APPROVAL: FINAL REVIEWED FOR COMPLIANCE UNDER: 2019 RESIDENTIAL CODE OF OHIO USE/OCCUPANCY GROUP: 1, 2, 3 FAMILY DWELLING CONSTRUCTION TYPE: V-B DESCRIPTION OF WORK: BUILD A 2 STORY FRAMED, 1 FAMILY DWELLING ON FULL SLAB, 2 CAR ATTACHED GAR
010-302835-00 | 010-N006G-26300 | 2023-04-17 | EMLSR2315947 |  | 0 | BUILDING PERMIT/PLAN REVIEW: NEWR2310368 MLS SCOPE: TEMPORARY/FREESTANDING SERVICE (UP TO 200 AMPS DURING CONSTRUCTION)
010-302835-00 | 010-N006G-26300 | 2023-05-24 | EMEPR2321606 |  | 0 | BUILDING PERMIT/PLAN REVIEW: NEWR2310368 ELECTRIC FOR WHOLE HOUSE.
010-302835-00 | 010-N006G-26300 | 2023-04-06 | MMEPR2314529 |  | 0 | BUILDING PERMIT/PLAN REVIEW: NEWR2310368 INSTALL DIRECT VENT FIREPLACE LICENSE NUMBER: H01223 ¦ SCOPE ITEM: FACTORY BUILT FIREPLACES (PRE-FAB)
010-302835-00 | 010-N006G-26300 | 2023-03-27 | MMEPR2313038 |  | 0 | BUILDING PERMIT/PLAN REVIEW: NEWR2310368 INSTALL NEW GAS FURNACE,COIL,A/C,ALL DUCTWORK,BATH FANS AND DRYER VENT LICENSE NUMBER: H00345 ¦ SCOPE ITEM: FURNACES / AIR HANDLERS / RTUS
010-302835-00 | 010-N006G-26300 | 2023-03-30 | PMEPR2313557 |  | 0 | BUILDING PERMIT/PLAN REVIEW: NEWR2310368 COMPLETE PLUMBING FOR NEW HOME
010-302835-00 | 010-N006G-26300 | 2023-02-17 |  |  |  | NEW DWELLING
010-302835-00 | 010-N006G-26300 | 2022-03-28 |  |  |  | NEW DWLG
010-302835-00 | 010-N006G-26300 | 2024-01-11 |  |  |  | EXT FEATURES
010-302835-00 | 010-N006G-26300 | 2024-05-09 | EMLSR2419000 |  | 0 | BUILDING PERMIT/PLAN REVIEW: PLEX2416896 MLS SCOPE: ELECTRIC FOR SOLAR PHOTOVOLTAIC (PV) SYSTEM
010-302836-00 | 010-N006G-26400 | 2024-01-11 |  |  |  | EXT FEATURES
010-302836-00 | 010-N006G-26400 | 2023-05-18 | PMEPR2320701 |  | 0 | BUILDING PERMIT/PLAN REVIEW: NEWR2313551 SINGLE FAMILY RESIDENCE ALL RESIDENTIAL PLUMBING
010-302836-00 | 010-N006G-26400 | 2023-02-17 |  |  |  | NEW DWELLING
010-302836-00 | 010-N006G-26400 | 2023-05-18 | MMEPR2320700 |  | 0 | BUILDING PERMIT/PLAN REVIEW: NEWR2313551 ALL GAS HOUSE LINES LICENSE NUMBER: P00189
010-302836-00 | 010-N006G-26400 | 2023-06-27 | MMEPR2326630 |  | 0 | BUILDING PERMIT/PLAN REVIEW: NEWR2313551 INSTALL NEW GAS FURNACE, COIL, AC, ALL DUCTWORK, BATH FANS AND DRYER VENT LICENSE NUMBER: H00345 ¦ SCOPE ITEM: FURNACES / AIR HANDLERS / RTUS
010-302836-00 | 010-N006G-26400 | 2023-05-18 | PMEPR2320701 |  | 0 | BUILDING PERMIT/PLAN REVIEW: NEWR2313551 SINGLE FAMILY RESIDENCE ALL RESIDENTIAL PLUMBING
010-302836-00 | 010-N006G-26400 | 2023-06-05 | EMEPR2323164 |  | 0 | BUILDING PERMIT/PLAN REVIEW: NEWR2313551 ELECTRIC FOR WHOLE HOUSE
010-302836-00 | 010-N006G-26400 | 2022-03-28 |  |  |  | NEW DWLG
010-302836-00 | 010-N006G-26400 | 2023-05-18 | MMEPR2320700 |  | 0 | BUILDING PERMIT/PLAN REVIEW: NEWR2313551 ALL GAS HOUSE LINES LICENSE NUMBER: P00189
010-302837-00 | 010-N006G-26500 | 2022-03-28 |  |  |  | NEW DWLG
010-302837-00 | 010-N006G-26500 | 2023-02-17 |  |  |  | NEW DWELLING
010-302837-00 | 010-N006G-26500 | 2023-05-18 | PMEPR2320694 |  | 0 | BUILDING PERMIT/PLAN REVIEW: NEWR2313554 DESIGN AND INSTALL PLUMBING SYSTEM
010-302837-00 | 010-N006G-26500 | 2023-05-18 | PMEPR2320694 |  | 0 | BUILDING PERMIT/PLAN REVIEW: NEWR2313554 DESIGN AND INSTALL PLUMBING SYSTEM
010-302837-00 | 010-N006G-26500 | 2023-06-22 | MMEPR2326030 |  | 0 | BUILDING PERMIT/PLAN REVIEW: NEWR2313554 NEW HOME HVAC INSTALLATION LICENSE NUMBER: H00846 ¦ SCOPE ITEM: FURNACES / AIR HANDLERS / RTUS
010-302837-00 | 010-N006G-26500 | 2023-05-18 | MMEPR2320693 |  | 0 | BUILDING PERMIT/PLAN REVIEW: NEWR2313554 DESIGN AND INSTALL GAS SYSTEMS LICENSE NUMBER: P00610
010-302837-00 | 010-N006G-26500 | 2023-05-18 | MMEPR2320693 |  | 0 | BUILDING PERMIT/PLAN REVIEW: NEWR2313554 DESIGN AND INSTALL GAS SYSTEMS LICENSE NUMBER: P00610
010-302837-00 | 010-N006G-26500 | 2023-06-05 | EMEPR2323182 |  | 0 | BUILDING PERMIT/PLAN REVIEW: NEWR2313554 ELECTRIC FOR WHOLE HOUSE.
010-302837-00 | 010-N006G-26500 | 2024-01-11 |  |  |  | EXT FEATURES
010-302838-00 | 010-N006G-26600 | 2024-01-11 |  |  |  | EXT FEATURES
010-302838-00 | 010-N006G-26600 | 2023-05-23 | PMEPR2321315 |  | 0 | BUILDING PERMIT/PLAN REVIEW: NEWR2316605 PLUMBING FOR NEW HOME
010-302838-00 | 010-N006G-26600 | 2023-06-30 | MMEPR2327342 |  | 0 | BUILDING PERMIT/PLAN REVIEW: NEWR2316605 COMPLETE HVAC INSTALLATION OF NEW HOME LICENSE NUMBER: H00846 ¦ SCOPE ITEM: FURNACES / AIR HANDLERS / RTUS
010-302838-00 | 010-N006G-26600 | 2023-05-23 | MMEPR2321320 |  | 0 | BUILDING PERMIT/PLAN REVIEW: NEWR2316605 COMPLETE GAS PIPING FOR NEW HOME LICENSE NUMBER: P00329 ¦ SCOPE ITEM: FUEL GAS OR LP GAS
010-302838-00 | 010-N006G-26600 | 2023-07-20 | EMEPR2330272 |  | 0 | BUILDING PERMIT/PLAN REVIEW: NEWR2316605 ELECTRIC FOR WHOLE HOUSE.
010-302838-00 | 010-N006G-26600 | 2022-03-28 |  |  |  | NEW DWLG
010-302838-00 | 010-N006G-26600 | 2023-04-21 | NEWR2316605 |  | 307275 | PLAN APPROVAL: FINAL REVIEWED FOR COMPLIANCE UNDER: 2019 RESIDENTIAL CODE OF OHIO USE/OCCUPANCY GROUP: 1, 2, 3 FAMILY DWELLING CONSTRUCTION TYPE: V-B DESCRIPTION OF WORK: BUILD A 2 STORY FRAMED, 1 FAMILY DWELLING ON FULL SLAB, 2 CAR ATTACHED GA
010-302838-00 | 010-N006G-26600 | 2023-02-17 |  |  |  | NEW DWELLING
010-302839-00 | 010-N006G-26700 | 2023-06-28 | MMEPR2326750 |  | 0 | BUILDING PERMIT/PLAN REVIEW: NEWR2316885 NEW BUILD COMPLETE HVAC INSTALL LICENSE NUMBER: H00846 ¦ SCOPE ITEM: FURNACES / AIR HANDLERS / RTUS
010-302839-00 | 010-N006G-26700 | 2023-05-17 | MMEPR2320441 |  | 0 | BUILDING PERMIT/PLAN REVIEW: NEWR2316885 COMPLETE GAS PIPING FOR NEW HOME LICENSE NUMBER: P00329 ¦ SCOPE ITEM: FUEL GAS OR LP GAS
010-302839-00 | 010-N006G-26700 | 2023-07-31 | EMEPR2331978 |  | 0 | BUILDING PERMIT/PLAN REVIEW: NEWR2316885 ELECTRIC FOR WHOLE HOUSE
010-302839-00 | 010-N006G-26700 | 2022-03-28 |  |  |  | NEW DWLG
010-302839-00 | 010-N006G-26700 | 2023-02-17 |  |  |  | NEW DWELLING
010-302839-00 | 010-N006G-26700 | 2023-04-24 | NEWR2316885 |  | 362370 | PLAN APPROVAL: FINAL REVIEWED FOR COMPLIANCE UNDER: 2019 RESIDENTIAL CODE OF OHIO AND ICC A117.1-2009, 2017 OBC USE/OCCUPANCY GROUP: 1, 2, 3 FAMILY DWELLING CONSTRUCTION TYPE: V-B DESCRIPTION OF WORK: BUILD A 2 STORY FRAMED, 1 FAMILY DWELLING ON
010-302839-00 | 010-N006G-26700 | 2023-05-17 | PMEPR2320437 |  | 0 | BUILDING PERMIT/PLAN REVIEW: NEWR2316885 PLUMBING FOR NEW HOME
010-302839-00 | 010-N006G-26700 | 2024-01-11 |  |  |  | EXT FEATURES
010-302840-00 | 010-N006G-26800 | 2023-02-17 |  |  |  | NEW DWELLING
010-302840-00 | 010-N006G-26800 | 2022-03-28 |  |  |  | NEW DWLG
010-302840-00 | 010-N006G-26800 | 2023-04-07 | MMEPR2314626 |  | 0 | BUILDING PERMIT/PLAN REVIEW: NEWR2310963 ALL GAS HOUSE LINES LICENSE NUMBER: P00189
010-302840-00 | 010-N006G-26800 | 2023-04-06 | MMEPR2314530 |  | 0 | BUILDING PERMIT/PLAN REVIEW: NEWR2310963 INSTAL DIRECT VENT FIREPLACE LICENSE NUMBER: H01223 ¦ SCOPE ITEM: FACTORY BUILT FIREPLACES (PRE-FAB)
010-302840-00 | 010-N006G-26800 | 2023-05-09 | EMLSR2319305 |  | 0 | BUILDING PERMIT/PLAN REVIEW: NEWR2310963 MLS SCOPE: TEMPORARY/FREESTANDING SERVICE (UP TO 200 AMPS DURING CONSTRUCTION)
010-302840-00 | 010-N006G-26800 | 2023-03-10 | NEWR2310963 |  | 389585 | PLAN APPROVAL: FINAL REVIEWED FOR COMPLIANCE UNDER: 2019 RESIDENTIAL CODE OF OHIO USE/OCCUPANCY GROUP: 1, 2, 3 FAMILY DWELLING CONSTRUCTION TYPE: V-B DESCRIPTION OF WORK: BUILD A 2 STORY FRAMED, 1 FAMILY DWELLING ON FULL SLAB, 2 CAR ATTACHED GA
010-302840-00 | 010-N006G-26800 | 2023-04-07 | PMEPR2314711 |  | 0 | BUILDING PERMIT/PLAN REVIEW: NEWR2310963 SINGLE FAMILY RESIDENCE ALL RESIDENTIAL PLUMBING
010-302840-00 | 010-N006G-26800 | 2023-04-07 | PMEPR2314711 |  | 0 | BUILDING PERMIT/PLAN REVIEW: NEWR2310963 SINGLE FAMILY RESIDENCE ALL RESIDENTIAL PLUMBING
010-302840-00 | 010-N006G-26800 | 2023-06-05 | EMEPR2323158 |  | 0 | BUILDING PERMIT/PLAN REVIEW: NEWR2310963 ELECTRIC FOR WHOLE HOUSE
010-302840-00 | 010-N006G-26800 | 2023-05-19 | MMEPR2320795 |  | 0 | BUILDING PERMIT/PLAN REVIEW: NEWR2310963 NEW HVAC INSTALLATION NEW BUILD LICENSE NUMBER: H00846 ¦ SCOPE ITEM: FURNACES / AIR HANDLERS / RTUS
010-302841-00 | 010-N006G-26900 | 2023-04-20 | PMEPR2316472 |  | 0 | BUILDING PERMIT/PLAN REVIEW: NEWR2312306 SINGLE FAMILY RESIDENCE ALL RESIDENTIAL PLUMBING
010-302841-00 | 010-N006G-26900 | 2023-04-20 | MMEPR2316482 |  | 0 | BUILDING PERMIT/PLAN REVIEW: NEWR2312306 ALL GAS HOUSE LINES LICENSE NUMBER: P00189
010-302841-00 | 010-N006G-26900 | 2023-04-18 | MMEPR2316093 |  | 0 | BUILDING PERMIT/PLAN REVIEW: NEWR2312306 INSTALL NEW GAS FURNACE,COIL,A/C,ALL DUCTWORK,BATH FANS AND DRYER VENT LICENSE NUMBER: H00345 ¦ SCOPE ITEM: FURNACES / AIR HANDLERS / RTUS
010-302841-00 | 010-N006G-26900 | 2023-06-05 | EMEPR2323167 |  | 0 | BUILDING PERMIT/PLAN REVIEW: NEWR2312306 ELECTRIC FOR WHOLE HOUSE.
010-302841-00 | 010-N006G-26900 | 2022-03-28 |  |  |  | NEW DWLG
010-302841-00 | 010-N006G-26900 | 2023-02-17 |  |  |  | NEW DWELLING
010-302841-00 | 010-N006G-26900 | 2024-04-24 | EMLSR2416717 |  | 0 | Building Permit/Plan Review: PLEX2414765 MLS Scope: Electric for Solar Photovoltaic (PV) System
010-302842-00 | 010-N006G-27000 | 2024-01-11 |  |  |  | EXT FEATURES
010-302842-00 | 010-N006G-27000 | 2023-01-25 | MMEPR2304953 |  | 0 | BUILDING PERMIT/PLAN REVIEW: NEWR2302274 ALL GAS HOUSE LINES LICENSE NUMBER: P00189
010-302842-00 | 010-N006G-27000 | 2023-01-31 | MMEPR2305738 |  | 0 | BUILDING PERMIT/PLAN REVIEW: NEWR2302274 INSTALL DIRECT VENT LICENSE NUMBER: HIC-L00182 ¦ SCOPE ITEM: FACTORY BUILT FIREPLACES (PRE-FAB)
010-302842-00 | 010-N006G-27000 | 2023-02-06 | MMEPR2306444 |  | 0 | BUILDING PERMIT/PLAN REVIEW: NEWR2302274 INSTALL NEW GAS FURNACE,COIL,A/C,ALL DUCTWORK,BATH FANS AND DRYER VENT LICENSE NUMBER: H00345 ¦ SCOPE ITEM: FURNACES / AIR HANDLERS / RTUS
010-302842-00 | 010-N006G-27000 | 2023-01-04 | NEWR2302274 |  | 394235 | PLAN APPROVAL: FINAL REVIEWED FOR COMPLIANCE UNDER: 2019 RESIDENTIAL CODE OF OHIO USE/OCCUPANCY GROUP: 1, 2, 3 FAMILY DWELLING CONSTRUCTION TYPE: V-B DESCRIPTION OF WORK: BUILD A 2 STORY FRAMED, 1 FAMILY DWELLING ON FULL SLAB, 2 CAR ATTACHED GA
010-302842-00 | 010-N006G-27000 | 2023-01-25 | PMEPR2304982 |  | 0 | BUILDING PERMIT/PLAN REVIEW: NEWR2302274 SINGLE FAMILY RESIDENCE ALL RESIDENTIAL PLUMBING
010-302842-00 | 010-N006G-27000 | 2023-01-23 | MMEPR2304619 |  | 0 | BUILDING PERMIT/PLAN REVIEW: NEWR2302274 INSTALL NEW GAS FURNACE,COIL,A/C,ALL DUCTWORK,BATH FANS AND DRYER VENT LICENSE NUMBER: H00345 ¦ SCOPE ITEM: FURNACES / AIR HANDLERS / RTUS
010-302842-00 | 010-N006G-27000 | 2023-03-13 | EMEPR2311116 |  | 0 | BUILDING PERMIT/PLAN REVIEW: NEWR2302274 ELECTRIC FOR WHOLE HOUSE.
010-302842-00 | 010-N006G-27000 | 2023-02-17 |  |  |  | NEW DWELLING
010-302842-00 | 010-N006G-27000 | 2023-01-31 | EMLSR2305578 |  | 0 | BUILDING PERMIT/PLAN REVIEW: NEWR2302274 MLS SCOPE: TEMPORARY/FREESTANDING SERVICE (UP TO 200 AMPS DURING CONSTRUCTION)
010-302842-00 | 010-N006G-27000 | 2022-03-28 |  |  |  | NEW DWLG
010-302842-00 | 010-N006G-27000 | 2023-01-25 | MMEPR2304953 |  | 0 | BUILDING PERMIT/PLAN REVIEW: NEWR2302274 ALL GAS HOUSE LINES LICENSE NUMBER: P00189
010-302842-00 | 010-N006G-27000 | 2023-01-25 | PMEPR2304982 |  | 0 | BUILDING PERMIT/PLAN REVIEW: NEWR2302274 SINGLE FAMILY RESIDENCE ALL RESIDENTIAL PLUMBING
010-302845-00 | 010-T194TA-02100 | 2024-01-22 |  |  |  | OWNER STATES CONDO UNIT HAS TWO (2) BEDROOMS, TWO (2) FULL BATHROOMS, & ONE (1) HALF BATH. ADJUST DATA & VALUE
010-303214-00 | 010-J050-06901 | 2022-06-21 |  |  |  | NEW CONSTRUCTION
010-303214-00 | 010-J050-06901 | 2022-01-14 | EMLSR2203424 |  | 0 | MLS SCOPE: TEMPORARY/FREESTANDING SERVICE (UP TO 200 AMPS DURING CONSTRUCTION)
010-303214-00 | 010-J050-06901 | 2023-03-15 |  |  |  | REAR ADDNS
010-303217-00 | 010-R037-04502 | 2023-12-28 | EMEPR2353025 |  | 0 | Building Permit/Plan Review: altr2334185 complete electric install
010-303218-00 | 010-N052JC-08400 | 2023-04-14 |  |  |  | RECK 24 FOR REAR ADDNS
010-303218-00 | 010-N052JC-08400 | 2022-04-12 |  |  |  | LOT VACANT
010-303218-00 | 010-N052JC-08400 | 2022-05-27 | EMEPR2221681 |  | 0 | BUILDING PERMIT/PLAN REVIEW: NEWR2215767 NEW CONSTRUCTION
010-303218-00 | 010-N052JC-08400 | 2022-05-12 | MMEPR2219382 |  | 0 | BUILDING PERMIT/PLAN REVIEW: NEWR2215767 INSTALLATION OF FURNACE, A/C & DUCT WORK FOR NEW HOME CONSTRUCTION. LICENSE NUMBER: H01013 ¦ SCOPE ITEM: AIR CONDITIONING (INCLUDING CONDENSERS, EVAPORATORS, COMPRESSORS)
010-303218-00 | 010-N052JC-08400 | 2022-06-02 | MMEPR2222382 |  | 0 | BUILDING PERMIT/PLAN REVIEW: NEWR2215767 GAS INSTALL LICENSE NUMBER: P00791 ¦ SCOPE ITEM: FUEL GAS OR LP GAS
010-303218-00 | 010-N052JC-08400 | 2022-04-18 | NEWR2215767 |  | 442820 | PLAN APPROVAL: FINAL REVIEWED FOR COMPLIANCE UNDER: 2019 RESIDENTIAL CODE OF OHIO DESCRIPTION OF WORK: BUILD A 2 STORY FRAME, 1 FAMILY DWELLING FULL BASEMENT, UNFINISHED, WATERPROOFED, 2 CAR ATTACHED GARAGE, 4 BEDROOMS, 2.5 BATHROOMS, 1ST FLOOR
010-303218-00 | 010-N052JC-08400 | 2022-06-02 | PMEPR2222385 |  | 0 | BUILDING PERMIT/PLAN REVIEW: NEWR2215767 PLUMBING INSTALL
010-303219-00 | 010-T150BB-06300 | 2019-05-28 | PMLSM1910023 |  | 0 | MLS SCOPE: WATER HEATER REPLACEMENT
010-303220-00 | 010-N052JC-08300 | 2023-04-14 |  |  |  | RECK 24 FOR REAR ADDNS
010-303220-00 | 010-N052JC-08300 | 2022-02-25 | PMEPR2208611 |  | 0 | BUILDING PERMIT/PLAN REVIEW: NEWR2147673 PLUMBING INSTALL
010-303220-00 | 010-N052JC-08300 | 2021-12-03 | NEWR2147673 |  | 413920 | PLAN APPROVAL: FINAL REVIEWED FOR COMPLIANCE UNDER: 2019 RESIDENTIAL CODE OF OHIO USE/OCCUPANCY GROUP: 1, 2, 3 FAMILY DWELLING CONSTRUCTION TYPE: V-B DESCRIPTION OF WORK: BUILD A 2 STORY FRAMED, 1 FAMILY DWELLING ON FULL BASEMENT, UNFINISHED, 2
010-303220-00 | 010-N052JC-08300 | 2022-02-25 | MMEPR2208609 |  | 0 | BUILDING PERMIT/PLAN REVIEW: NEWR2147673 GAS INSTALL LICENSE NUMBER: P00791 ¦ SCOPE ITEM: FUEL GAS OR LP GAS
010-303220-00 | 010-N052JC-08300 | 2022-04-12 |  |  |  | LOT VACANT
010-303220-00 | 010-N052JC-08300 | 2021-12-22 | MMEPR2150053 |  | 0 | BUILDING PERMIT/PLAN REVIEW: NEWR2147673 INSTALLATION OF FURNACE, A/C & DUCT WORK FOR NEW HOME CONSTRUCTION. LICENSE NUMBER: H01013 ¦ SCOPE ITEM: AIR CONDITIONING (INCLUDING CONDENSERS, EVAPORATORS, COMPRESSORS)
010-303220-00 | 010-N052JC-08300 | 2022-01-04 | EMLSR2202186 |  | 0 | BUILDING PERMIT/PLAN REVIEW: NEWR2147673 MLS SCOPE: TEMPORARY/FREESTANDING SERVICE (UP TO 200 AMPS DURING CONSTRUCTION)
010-303220-00 | 010-N052JC-08300 | 2022-01-07 | EMEPR2202650 |  | 0 | BUILDING PERMIT/PLAN REVIEW: NEWR2147673 NEW CONSTRUCTION
010-303222-00 | 010-O004J-01801 | 2023-07-25 | RSWDR2330983 |  | 16500 | REMOVE EXISTING SHINGLE ROOF TO DECK AND REPLACE WITH NEW FELT UNDERLAYMENT, ICE BARRIER MEMBRANE AT EAVE, NECESSARY FLASHINGS, AND NEW ASPHALT SHINGLES. WORK TO COMPLY WITH RCO CHAPTER 9 & MANUFACTURE INSTALLATION INSTRUCTIONS.ROOF INFO: 3,306 SQ FOOT R
010-303222-00 | 010-O004J-01801 | 2020-08-04 | MMLSR2015686 |  | 0 | MLS SCOPE: REPLACEMENT OF A SINGLE A/C UNIT OR HEAT PUMP LICENSE NUMBER: H00381 ¦ SCOPE ITEM: AIR CONDITIONING (INCLUDING CONDENSERS, EVAPORATORS, COMPRESSORS)
010-303222-00 | 010-O004J-01801 | 2023-08-03 | RSWDR2332834 |  | 1195 | REMOVE EXISTING 1 WINDOW(S), 0 DOOR(S) AND REPLACE WITH NEW. WORK TO COMPLY WITH RCO 612, RCO 308, AND RCO 113.6.1 WITH A U VALUE OF 0.35 OR BETTER.WINDOWS INFO: REMOVE AND REPLACE 1 WINDOW SAME SIZE NO STRUCTURAL CHANGES. REPLACING 1PNL SLIDER WITH 2 P
010-303223-00 | 010-N052JC-08200 | 2022-03-28 | EMEPR2212962 |  | 0 | BUILDING PERMIT/PLAN REVIEW: NEWR2206134 NEW CONSTRUCTION
010-303223-00 | 010-N052JC-08200 | 2023-04-14 |  |  |  | RECK 24 FOR REAR ADDNS
010-303223-00 | 010-N052JC-08200 | 2022-04-12 |  |  |  | LOT VACANT
010-303223-00 | 010-N052JC-08200 | 2022-04-07 | PMEPR2214471 |  | 0 | BUILDING PERMIT/PLAN REVIEW: NEWR2206134 PLUMBING INSTALL
010-303223-00 | 010-N052JC-08200 | 2022-02-07 | NEWR2206134 |  | 484460 | PLAN APPROVAL: FINAL REVIEWED FOR COMPLIANCE UNDER: 2019 RESIDENTIAL CODE OF OHIO DESCRIPTION OF WORK: BUILD A 1 STORY FRAME, 1 FAMILY DWELLING FULL BASEMENT, UNFINISHED, WATERPROOFED, 2 CAR ATTACHED GARAGE, 1 DIRECT VENT FIREPLACE, 3 BEDROOMS, 2 BA
010-303223-00 | 010-N052JC-08200 | 2022-04-07 | MMEPR2214468 |  | 0 | BUILDING PERMIT/PLAN REVIEW: NEWR2206134 GAS INSTALL LICENSE NUMBER: P00791 ¦ SCOPE ITEM: FUEL GAS OR LP GAS
010-303223-00 | 010-N052JC-08200 | 2022-04-05 | MMEPR2214190 |  | 0 | BUILDING PERMIT/PLAN REVIEW: NEWR2206134 PERMIT FOR FIREPLACE LICENSE NUMBER: HIC-L00784 ¦ SCOPE ITEM: FACTORY BUILT FIREPLACES (PRE-FAB)
010-303223-00 | 010-N052JC-08200 | 2022-03-03 | MMEPR2209407 |  | 0 | BUILDING PERMIT/PLAN REVIEW: NEWR2206134 INSTALLATION OF FURNACE, A/C & DUCT WORK FOR NEW HOME CONSTRUCTION. LICENSE NUMBER: H01013 ¦ SCOPE ITEM: AIR CONDITIONING (INCLUDING CONDENSERS, EVAPORATORS, COMPRESSORS)
010-303223-00 | 010-N052JC-08200 | 2022-03-21 | EMLSR2211795 |  | 0 | BUILDING PERMIT/PLAN REVIEW: NEWR2206134 MLS SCOPE: TEMPORARY/FREESTANDING SERVICE (UP TO 200 AMPS DURING CONSTRUCTION)
010-303224-00 | 010-N052JC-08100 | 2022-03-31 | MMEPR2213574 |  | 0 | BUILDING PERMIT/PLAN REVIEW: NEWR2204251 GAS INSTALL LICENSE NUMBER: P00791 ¦ SCOPE ITEM: FUEL GAS OR LP GAS
010-303224-00 | 010-N052JC-08100 | 2023-04-14 |  |  |  | RECK 24 FOR REAR ADDNS
010-303224-00 | 010-N052JC-08100 | 2022-02-23 | EMLSR2208305 |  | 0 | BUILDING PERMIT/PLAN REVIEW: NEWR2204251 MLS SCOPE: TEMPORARY/FREESTANDING SERVICE (UP TO 200 AMPS DURING CONSTRUCTION)
010-303224-00 | 010-N052JC-08100 | 2022-02-10 | MMEPR2206797 |  | 0 | BUILDING PERMIT/PLAN REVIEW: NEWR2204251 INSTALLATION OF FURNACE, A/C AND DUCT WORK FOR NEW HOME CONSTRUCTION. LICENSE NUMBER: H01013 ¦ SCOPE ITEM: AIR CONDITIONING (INCLUDING CONDENSERS, EVAPORATORS, COMPRESSORS)
010-303224-00 | 010-N052JC-08100 | 2022-04-12 |  |  |  | LOT VACANT
010-303224-00 | 010-N052JC-08100 | 2022-03-04 | EMEPR2209587 |  | 0 | BUILDING PERMIT/PLAN REVIEW: NEWR2204251 NEW CONSTRUCTION
010-303224-00 | 010-N052JC-08100 | 2022-01-21 | NEWR2204251 |  | 433140 | PLAN APPROVAL: FINAL REVIEWED FOR COMPLIANCE UNDER: 2019 RESIDENTIAL CODE OF OHIO USE/OCCUPANCY GROUP: 1, 2, 3 FAMILY DWELLING CONSTRUCTION TYPE: V-B DESCRIPTION OF WORK: BUILD A 1 STORY FRAMED, 1 FAMILY DWELLING ON FULL BASEMENT, UNFINISHED, WA
010-303224-00 | 010-N052JC-08100 | 2022-03-31 | PMEPR2213575 |  | 0 | BUILDING PERMIT/PLAN REVIEW: NEWR2204251 PLUMBING INSTALL
010-303225-00 | 010-N052JC-08000 | 2022-08-18 | MMEPR2233417 |  | 0 | BUILDING PERMIT/PLAN REVIEW: NEWR2220523 PERMIT FOR FIREPLACE LICENSE NUMBER: HIC-L00784 ¦ SCOPE ITEM: FACTORY BUILT FIREPLACES (PRE-FAB)
010-303225-00 | 010-N052JC-08000 | 2022-07-05 | PMEPR2226907 |  | 0 | BUILDING PERMIT/PLAN REVIEW: NEWR2220523 PLUMBING INSTALL
010-303225-00 | 010-N052JC-08000 | 2022-04-12 |  |  |  | LOT VACANT
010-303225-00 | 010-N052JC-08000 | 2022-06-27 | EMLSR2225936 |  | 0 | BUILDING PERMIT/PLAN REVIEW: NEWR2220523 MLS SCOPE: TEMPORARY/FREESTANDING SERVICE (UP TO 200 AMPS DURING CONSTRUCTION)
010-303225-00 | 010-N052JC-08000 | 2022-06-08 | MMEPR2223319 |  | 0 | BUILDING PERMIT/PLAN REVIEW: NEWR2220523 INSTALLATION OF FURNACE, A/C & DUCT WORK FOR NEW HOME CONSTRUCTION. LICENSE NUMBER: H01013 ¦ SCOPE ITEM: AIR CONDITIONING (INCLUDING CONDENSERS, EVAPORATORS, COMPRESSORS)
010-303225-00 | 010-N052JC-08000 | 2023-04-14 |  |  |  | DWLG COMP
010-303225-00 | 010-N052JC-08000 | 2022-07-07 | EMEPR2227405 |  | 0 | BUILDING PERMIT/PLAN REVIEW: NEWR2220523 NEW CONSTRUCTION
010-303225-00 | 010-N052JC-08000 | 2022-07-05 | MMEPR2226905 |  | 0 | BUILDING PERMIT/PLAN REVIEW: NEWR2220523 GAS INSTALL LICENSE NUMBER: P00791 ¦ SCOPE ITEM: FUEL GAS OR LP GAS
010-303225-00 | 010-N052JC-08000 | 2023-12-28 |  |  |  | REAR ADDNS
010-303226-00 | 010-N052JC-07900 | 2023-12-28 |  |  |  | REAR ADDNS
010-303226-00 | 010-N052JC-07900 | 2022-05-11 | EMEPR2219166 |  | 0 | BUILDING PERMIT/PLAN REVIEW: NEWR2212882 NEW CONSTRUCTION
010-303226-00 | 010-N052JC-07900 | 2023-04-14 |  |  |  | DWLG COMP
010-303226-00 | 010-N052JC-07900 | 2022-05-10 | PMEPR2218858 |  | 0 | BUILDING PERMIT/PLAN REVIEW: NEWR2212882 PLUMBING INSTALL
010-303226-00 | 010-N052JC-07900 | 2022-03-28 | NEWR2212882 |  | 468660 | PLAN APPROVAL: FINAL REVIEWED FOR COMPLIANCE UNDER: 2019 RESIDENTIAL CODE OF OHIO USE/OCCUPANCY GROUP: 1, 2, 3 FAMILY DWELLING CONSTRUCTION TYPE: V-B DESCRIPTION OF WORK: BUILD A 2 STORY FRAMED, 1 FAMILY DWELLING ON FULL BASEMENT, UNFINISHED, WA
010-303226-00 | 010-N052JC-07900 | 2022-06-23 | MMEPR2225424 |  | 0 | BUILDING PERMIT/PLAN REVIEW: NEWR2212882 PERMIT FOR FIREPLACE LICENSE NUMBER: HIC-L00784 ¦ SCOPE ITEM: FACTORY BUILT FIREPLACES (PRE-FAB)
010-303226-00 | 010-N052JC-07900 | 2022-05-10 | MMEPR2218857 |  | 0 | BUILDING PERMIT/PLAN REVIEW: NEWR2212882 GAS INSTALL LICENSE NUMBER: P00791 ¦ SCOPE ITEM: FUEL GAS OR LP GAS
010-303226-00 | 010-N052JC-07900 | 2022-04-13 | MMEPR2215317 |  | 0 | BUILDING PERMIT/PLAN REVIEW: NEWR2212882 INSTALLATION OF FURNACE, A/C & DUCT WORK FOR NEW HOME CONSTRUCTION. LICENSE NUMBER: H01013 ¦ SCOPE ITEM: AIR CONDITIONING (INCLUDING CONDENSERS, EVAPORATORS, COMPRESSORS)
010-303226-00 | 010-N052JC-07900 | 2022-04-26 | EMLSR2216980 |  | 0 | BUILDING PERMIT/PLAN REVIEW: NEWR2212882 MLS SCOPE: TEMPORARY/FREESTANDING SERVICE (UP TO 200 AMPS DURING CONSTRUCTION)
010-303226-00 | 010-N052JC-07900 | 2022-04-12 |  |  |  | LOT VACANT
010-303227-00 | 010-N052JC-07800 | 2022-04-12 |  |  |  | FOR DWLG COMPL
010-303227-00 | 010-N052JC-07800 | 2023-01-09 | DECKR2302887 |  | 25300 | PLAN APPROVAL: FINAL REVIEWED FOR COMPLIANCE UNDER: 2019 RESIDENTIAL CODE OF OHIO USE/OCCUPANCY GROUP: 1, 2, 3 FAMILY DWELLING CONSTRUCTION TYPE: V-B DESCRIPTION OF WORK: ALTER A 1 STORY FRAMED, 1 FAMILY DWELLING BY BUILDING 24’X 12’ WOOD FRAME
010-303227-00 | 010-N052JC-07800 | 2021-11-23 | EMEPR2146489 |  | 0 | BUILDING PERMIT/PLAN REVIEW: NEWR2141229 NEW CONSTRUCTION
010-303227-00 | 010-N052JC-07800 | 2021-12-16 | EMLSR2149303 |  | 0 | BUILDING PERMIT/PLAN REVIEW: NEWR2141229 MLS SCOPE: TEMPORARY/FREESTANDING SERVICE (UP TO 200 AMPS DURING CONSTRUCTION)
010-303227-00 | 010-N052JC-07800 | 2021-11-11 | MMEPR2144941 |  | 0 | BUILDING PERMIT/PLAN REVIEW: NEWR2141229 INSTALLATION OF FURNACE, A/C & DUCT WORK FOR NEW HOME CONSTRUCTION. LICENSE NUMBER: H01013 ¦ SCOPE ITEM: AIR CONDITIONING (INCLUDING CONDENSERS, EVAPORATORS, COMPRESSORS)
010-303227-00 | 010-N052JC-07800 | 2021-12-10 | MMEPR2148586 |  | 0 | BUILDING PERMIT/PLAN REVIEW: NEWR2141229 INSTALL GAS PIPING LICENSE NUMBER: P00791 ¦ SCOPE ITEM: FUEL GAS OR LP GAS
010-303227-00 | 010-N052JC-07800 | 2021-12-10 | PMEPR2148585 |  | 0 | BUILDING PERMIT/PLAN REVIEW: NEWR2141229 INSTALL PLUMBING
010-303227-00 | 010-N052JC-07800 | 2023-06-05 |  |  |  | RECHECK 2024 FOR WDDK + REAR ADDNS
010-303228-00 | 010-N052JC-07700 | 2023-04-14 |  |  |  | RECK 24 FOR REAR ADDNS + VFY STY HEIGHT
010-303228-00 | 010-N052JC-07700 | 2021-11-15 | NEWR2145229 |  | 475490 | PLAN APPROVAL: FINAL REVIEWED FOR COMPLIANCE UNDER: 2019 RESIDENTIAL CODE OF OHIO USE/OCCUPANCY GROUP: 1, 2, 3 FAMILY DWELLING CONSTRUCTION TYPE: V-B DESCRIPTION OF WORK: BUILD A 1 STORY FRAMED, 1 FAMILY DWELLING: WATERPROOF FULL BASEMENT, PLUM
010-303228-00 | 010-N052JC-07700 | 2022-02-14 | PMEPR2207147 |  | 0 | BUILDING PERMIT/PLAN REVIEW: NEWR2145229 PLUMBING INSTALL
010-303228-00 | 010-N052JC-07700 | 2022-04-12 |  |  |  | LOT VACANT
010-303228-00 | 010-N052JC-07700 | 2022-01-06 | EMLSR2202482 |  | 0 | BUILDING PERMIT/PLAN REVIEW: NEWR2145229 MLS SCOPE: TEMPORARY/FREESTANDING SERVICE (UP TO 200 AMPS DURING CONSTRUCTION)
010-303228-00 | 010-N052JC-07700 | 2021-12-15 | MMEPR2149210 |  | 0 | BUILDING PERMIT/PLAN REVIEW: NEWR2145229 INSTALLATION OF FURNACE, A/C & DUCT WORK FOR NEW HOME CONSTRUCTION. LICENSE NUMBER: H01013 ¦ SCOPE ITEM: AIR CONDITIONING (INCLUDING CONDENSERS, EVAPORATORS, COMPRESSORS)
010-303228-00 | 010-N052JC-07700 | 2022-02-14 | MMEPR2207145 |  | 0 | BUILDING PERMIT/PLAN REVIEW: NEWR2145229 GAS INSTALL LICENSE NUMBER: P00791 ¦ SCOPE ITEM: FUEL GAS OR LP GAS
010-303228-00 | 010-N052JC-07700 | 2021-12-30 | EMEPR2150720 |  | 0 | BUILDING PERMIT/PLAN REVIEW: NEWR2145229 NEW CONSTRUCTION
010-303229-00 | 010-N052JC-07600 | 2022-03-30 | MMEPR2213373 |  | 0 | BUILDING PERMIT/PLAN REVIEW: NEWR2207181 GAS INSTALL LICENSE NUMBER: P00791 ¦ SCOPE ITEM: FUEL GAS OR LP GAS
010-303229-00 | 010-N052JC-07600 | 2022-04-05 | MMEPR2214203 |  | 0 | BUILDING PERMIT/PLAN REVIEW: NEWR2207181 PERMIT FOR FIREPLACE LICENSE NUMBER: HIC-L00784 ¦ SCOPE ITEM: FACTORY BUILT FIREPLACES (PRE-FAB)
010-303229-00 | 010-N052JC-07600 | 2022-04-12 |  |  |  | LOT VACANT
010-303229-00 | 010-N052JC-07600 | 2022-04-01 | EMLSR2213773 |  | 0 | BUILDING PERMIT/PLAN REVIEW: NEWR2207181 MLS SCOPE: TEMPORARY/FREESTANDING SERVICE (UP TO 200 AMPS DURING CONSTRUCTION)
010-303229-00 | 010-N052JC-07600 | 2022-02-14 | NEWR2207181 |  | 487280 | PLAN APPROVAL: FINAL REVIEWED FOR COMPLIANCE UNDER: 2019 RESIDENTIAL CODE OF OHIO USE/OCCUPANCY GROUP: 1, 2, 3 FAMILY DWELLING CONSTRUCTION TYPE: V-B DESCRIPTION OF WORK: BUILD A 2 STORY FRAMED, 1 FAMILY DWELLING ON FULL BASEMENT, UNFINISHED, WA
010-303229-00 | 010-N052JC-07600 | 2023-04-14 |  |  |  | RECK 24 FOR REAR ADDNS
010-303229-00 | 010-N052JC-07600 | 2022-03-03 | MMEPR2209409 |  | 0 | BUILDING PERMIT/PLAN REVIEW: NEWR2207181 INSTALLATION OF FURNACE, A/C & DUCT WORK FOR NEW HOME CONSTRUCTION. LICENSE NUMBER: H01013 ¦ SCOPE ITEM: AIR CONDITIONING (INCLUDING CONDENSERS, EVAPORATORS, COMPRESSORS)
010-303229-00 | 010-N052JC-07600 | 2022-03-30 | PMEPR2213374 |  | 0 | BUILDING PERMIT/PLAN REVIEW: NEWR2207181 PLUMBING INSTALL
010-303229-00 | 010-N052JC-07600 | 2022-03-28 | EMEPR2212958 |  | 0 | BUILDING PERMIT/PLAN REVIEW: NEWR2207181 NEW CONSTRUCTION
010-303230-00 | 010-N052JC-07500 | 2023-04-14 |  |  |  | RECK 24 FOR REAR ADDNS
010-303230-00 | 010-N052JC-07500 | 2022-04-13 | EMEPR2215311 |  | 0 | BUILDING PERMIT/PLAN REVIEW: NEWR2209676 NEW CONSTRUCTION
010-303230-00 | 010-N052JC-07500 | 2022-06-28 | EMLSR2226216 |  | 0 | BUILDING PERMIT/PLAN REVIEW: NEWR2209676 MLS SCOPE: TEMPORARY/FREESTANDING SERVICE (UP TO 200 AMPS DURING CONSTRUCTION)
010-303230-00 | 010-N052JC-07500 | 2022-03-23 | MMEPR2212229 |  | 0 | BUILDING PERMIT/PLAN REVIEW: NEWR2209676 INSTALLATION OF FURNACE, A/C & DUCT WORK FOR NEW HOME CONSTRUCTION. LICENSE NUMBER: H01013 ¦ SCOPE ITEM: AIR CONDITIONING (INCLUDING CONDENSERS, EVAPORATORS, COMPRESSORS)
010-303230-00 | 010-N052JC-07500 | 2022-03-07 | NEWR2209676 |  | 467580 | PLAN APPROVAL: FINAL REVIEWED FOR COMPLIANCE UNDER: 2019 RESIDENTIAL CODE OF OHIO USE/OCCUPANCY GROUP: 1, 2, 3 FAMILY DWELLING CONSTRUCTION TYPE: V-B DESCRIPTION OF WORK: BUILD A 2 STORY FRAMED, 1 FAMILY DWELLING ON FULL BASEMENT, UNFINISHED, 2
010-303230-00 | 010-N052JC-07500 | 2022-04-12 |  |  |  | LOT VACANT
010-303230-00 | 010-N052JC-07500 | 2022-04-19 | MMEPR2215966 |  | 0 | BUILDING PERMIT/PLAN REVIEW: NEWR2209676 GAS INSTALL LICENSE NUMBER: P00791 ¦ SCOPE ITEM: FUEL GAS OR LP GAS
010-303230-00 | 010-N052JC-07500 | 2022-04-19 | PMEPR2215968 |  | 0 | BUILDING PERMIT/PLAN REVIEW: NEWR2209676 PLUMBING INSTALL
010-303231-00 | 010-N052JC-07400 | 2022-03-08 | PMEPR2209989 |  | 0 | BUILDING PERMIT/PLAN REVIEW: NEWR2202666 PLUMBING INSTALL
010-303231-00 | 010-N052JC-07400 | 2022-03-08 | MMEPR2209987 |  | 0 | BUILDING PERMIT/PLAN REVIEW: NEWR2202666 GAS INSTALL LICENSE NUMBER: P00791 ¦ SCOPE ITEM: FUEL GAS OR LP GAS
010-303231-00 | 010-N052JC-07400 | 2022-01-20 | MMEPR2204099 |  | 0 | BUILDING PERMIT/PLAN REVIEW: NEWR2202666 INSTALLATION OF FURNACE, A/C & DUCT WORK FOR NEW HOME CONSTRUCTION. LICENSE NUMBER: H01013 ¦ SCOPE ITEM: AIR CONDITIONING (INCLUDING CONDENSERS, EVAPORATORS, COMPRESSORS)
010-303231-00 | 010-N052JC-07400 | 2022-02-03 | EMEPR2205943 |  | 0 | BUILDING PERMIT/PLAN REVIEW: NEWR2202666 NEW CONSTRUCTION
010-303231-00 | 010-N052JC-07400 | 2023-04-14 |  |  |  | RECK 24 FOR REAR ADDNS
010-303231-00 | 010-N052JC-07400 | 2022-01-07 | NEWR2202666 |  | 453480 | PLAN APPROVAL: FINAL REVIEWED FOR COMPLIANCE UNDER: 2019 RESIDENTIAL CODE OF OHIO DESCRIPTION OF WORK: BUILD A 1 STORY FRAME, 1 FAMILY DWELLING FULL BASEMENT, UNFINISHED, WATERPROOFED, 2 CAR ATTACHED GARAGE, 3 BEDROOMS, 2 BATHROOMS, 1ST FLOOR L
010-303231-00 | 010-N052JC-07400 | 2022-04-12 |  |  |  | LOT VACANT
010-303232-00 | 010-N052JC-07300 | 2023-06-05 |  |  |  | RECHECK 2024 FOR REAR ADDNS
010-303232-00 | 010-N052JC-07300 | 2022-04-12 |  |  |  | FOR DWLG COMPL
010-303232-00 | 010-N052JC-07300 | 2021-11-17 | EMEPR2145737 |  | 0 | BUILDING PERMIT/PLAN REVIEW: NEWR2139974 NEW CONSTRUCTION
010-303232-00 | 010-N052JC-07300 | 2021-11-04 | EMLSR2143906 |  | 0 | BUILDING PERMIT/PLAN REVIEW: NEWR2139974 MLS SCOPE: TEMPORARY/FREESTANDING SERVICE (UP TO 200 AMPS DURING CONSTRUCTION)
010-303232-00 | 010-N052JC-07300 | 2021-11-10 | MMEPR2144621 |  | 0 | BUILDING PERMIT/PLAN REVIEW: NEWR2139974 GAS INSTALL LICENSE NUMBER: P00791 ¦ SCOPE ITEM: FUEL GAS OR LP GAS
010-303232-00 | 010-N052JC-07300 | 2021-12-03 | MMEPR2147704 |  | 0 | BUILDING PERMIT/PLAN REVIEW: NEWR2139974 INSTALLATION OF FURNACE, A/C & DUCT WORK FOR NEW HOME CONSTRUCTION. LICENSE NUMBER: H01013 ¦ SCOPE ITEM: AIR CONDITIONING (INCLUDING CONDENSERS, EVAPORATORS, COMPRESSORS)
010-303232-00 | 010-N052JC-07300 | 2021-11-10 | PMEPR2144623 |  | 0 | BUILDING PERMIT/PLAN REVIEW: NEWR2139974 PLUMBING INSTALL
010-303233-00 | 010-N052JC-07200 | 2022-05-24 | PMEPR2221043 |  | 0 | BUILDING PERMIT/PLAN REVIEW: NEWR2214865 PLUMBING INSTALL
010-303233-00 | 010-N052JC-07200 | 2022-04-11 | NEWR2214865 |  | 464090 | PLAN APPROVAL: FINAL REVIEWED FOR COMPLIANCE UNDER: 2019 RESIDENTIAL CODE OF OHIO DESCRIPTION OF WORK: BUILD A 2 STORY FRAME, 1 FAMILY DWELLING FULL BASEMENT, UNFINISHED, WATERPROOFED, 2 CAR ATTACHED GARAGE, 3 BEDROOMS, 2.5 BATHROOMS, 1ST FLOOR
010-303233-00 | 010-N052JC-07200 | 2022-05-24 | MMEPR2221041 |  | 0 | BUILDING PERMIT/PLAN REVIEW: NEWR2214865 GAS INSTALL LICENSE NUMBER: P00791 ¦ SCOPE ITEM: FUEL GAS OR LP GAS
010-303233-00 | 010-N052JC-07200 | 2022-05-10 | MMEPR2218958 |  | 0 | BUILDING PERMIT/PLAN REVIEW: NEWR2214865 INSTALLATION OF FURNACE, A/C & DUCT WORK FOR NEW HOME CONSTRUCTION. LICENSE NUMBER: H01013 ¦ SCOPE ITEM: AIR CONDITIONING (INCLUDING CONDENSERS, EVAPORATORS, COMPRESSORS)
010-303233-00 | 010-N052JC-07200 | 2022-05-19 | EMLSR2220526 |  | 0 | BUILDING PERMIT/PLAN REVIEW: NEWR2214865 MLS SCOPE: TEMPORARY/FREESTANDING SERVICE (UP TO 200 AMPS DURING CONSTRUCTION)
010-303233-00 | 010-N052JC-07200 | 2022-05-27 | EMEPR2221671 |  | 0 | BUILDING PERMIT/PLAN REVIEW: NEWR2214865 NEW CONSTRUCTION
010-303233-00 | 010-N052JC-07200 | 2022-04-12 |  |  |  | LOT VACANT
010-303233-00 | 010-N052JC-07200 | 2023-04-14 |  |  |  | RECK 24 FOR REAR ADDNS
010-303234-00 | 010-N052JC-07100 | 2022-03-07 | NEWR2209696 |  | 503330 | PLAN APPROVAL: FINAL REVIEWED FOR COMPLIANCE UNDER: 2019 RESIDENTIAL CODE OF OHIO DESCRIPTION OF WORK: BUILD A 1 STORY FRAME, 1 FAMILY DWELLING FULL BASEMENT, UNFINISHED, WATERPROOFED, 2 CAR ATTACHED GARAGE, 1 DIRECT VENT FIREPLACE, 3 BEDROOMS, 2 BA
010-303234-00 | 010-N052JC-07100 | 2022-06-25 | MMEPR2225814 |  | 0 | BUILDING PERMIT/PLAN REVIEW: NEWR2209696 PERMIT FOR FIREPLACE LICENSE NUMBER: HIC-L00784 ¦ SCOPE ITEM: FACTORY BUILT FIREPLACES (PRE-FAB)
010-303234-00 | 010-N052JC-07100 | 2022-05-19 | MMEPR2220393 |  | 0 | BUILDING PERMIT/PLAN REVIEW: NEWR2209696 GAS INSTALL LICENSE NUMBER: P00791 ¦ SCOPE ITEM: FUEL GAS OR LP GAS
010-303234-00 | 010-N052JC-07100 | 2022-04-13 | MMEPR2215322 |  | 0 | BUILDING PERMIT/PLAN REVIEW: NEWR2209696 INSTALLATION OF FURNACE, A/C & DUCT WORK FOR NEW HOME CONSTRUCTION. LICENSE NUMBER: H01013 ¦ SCOPE ITEM: AIR CONDITIONING (INCLUDING CONDENSERS, EVAPORATORS, COMPRESSORS)
010-303234-00 | 010-N052JC-07100 | 2022-05-19 | PMEPR2220395 |  | 0 | BUILDING PERMIT/PLAN REVIEW: NEWR2209696 PLUMBING INSTALL
010-303234-00 | 010-N052JC-07100 | 2022-05-11 | EMEPR2219168 |  | 0 | BUILDING PERMIT/PLAN REVIEW: NEWR2209696 NEW CONSTRUCTION
010-303234-00 | 010-N052JC-07100 | 2022-04-12 |  |  |  | LOT VACANT
010-303234-00 | 010-N052JC-07100 | 2023-04-14 |  |  |  | RECK 24 FOR REAR ADDNS
010-303234-00 | 010-N052JC-07100 | 2022-05-06 | EMLSR2218505 |  | 0 | BUILDING PERMIT/PLAN REVIEW: NEWR2209696 MLS SCOPE: TEMPORARY/FREESTANDING SERVICE (UP TO 200 AMPS DURING CONSTRUCTION)
010-303235-00 | 010-N052JC-07000 | 2023-04-14 |  |  |  | RECK 24 FOR REAR ADDNS
010-303235-00 | 010-N052JC-07000 | 2022-04-12 |  |  |  | LOT VACANT
010-303235-00 | 010-N052JC-07000 | 2022-03-04 | EMEPR2209585 |  | 0 | BUILDING PERMIT/PLAN REVIEW: NEWR2206121 NEW CONSTRUCTION
010-303235-00 | 010-N052JC-07000 | 2022-03-28 | EMLSR2212811 |  | 0 | BUILDING PERMIT/PLAN REVIEW: NEWR2206121 MLS SCOPE: TEMPORARY/FREESTANDING SERVICE (UP TO 200 AMPS DURING CONSTRUCTION)
010-303235-00 | 010-N052JC-07000 | 2022-02-24 | MMEPR2208518 |  | 0 | BUILDING PERMIT/PLAN REVIEW: NEWR2206121 INSTALLATION OF FURNACE, A/C & DUCT WORK FOR NEW HOME CONSTRUCTION. LICENSE NUMBER: H01013 ¦ SCOPE ITEM: AIR CONDITIONING (INCLUDING CONDENSERS, EVAPORATORS, COMPRESSORS)
010-303235-00 | 010-N052JC-07000 | 2022-03-31 | MMEPR2213528 |  | 0 | BUILDING PERMIT/PLAN REVIEW: NEWR2206121 GAS INSTALL LICENSE NUMBER: P00791 ¦ SCOPE ITEM: FUEL GAS OR LP GAS
010-303235-00 | 010-N052JC-07000 | 2022-04-05 | MMEPR2214199 |  | 0 | BUILDING PERMIT/PLAN REVIEW: NEWR2206121 PERMIT FOR FIREPLACE LICENSE NUMBER: HIC-L00784 ¦ SCOPE ITEM: FACTORY BUILT FIREPLACES (PRE-FAB)
010-303235-00 | 010-N052JC-07000 | 2022-02-07 | NEWR2206121 |  | 498320 | PLAN APPROVAL: FINAL REVIEWED FOR COMPLIANCE UNDER: 2019 RESIDENTIAL CODE OF OHIO DESCRIPTION OF WORK: BUILD A 2 STORY FRAME, 1 FAMILY DWELLING FULL BASEMENT, UNFINISHED, WATERPROOFED, 2 CAR ATTACHED GARAGE, 1 DIRECT VENT FIREPLACE, 3 BEDROOMS, 3 BA
010-303235-00 | 010-N052JC-07000 | 2022-03-31 | PMEPR2213533 |  | 0 | BUILDING PERMIT/PLAN REVIEW: NEWR2206121 PLUMBING INSTALL
010-303236-00 | 010-N052JC-06900 | 2022-04-12 |  |  |  | LOT VACANT
010-303236-00 | 010-N052JC-06900 | 2022-06-20 | EMEPR2224948 |  | 0 | BUILDING PERMIT/PLAN REVIEW: NEWR2217713 NEW CONSTRUCTION
010-303236-00 | 010-N052JC-06900 | 2022-06-06 | EMLSR2222797 |  | 0 | BUILDING PERMIT/PLAN REVIEW: NEWR2217713 MLS SCOPE: TEMPORARY/FREESTANDING SERVICE (UP TO 200 AMPS DURING CONSTRUCTION)
010-303236-00 | 010-N052JC-06900 | 2022-07-05 | PMEPR2226997 |  | 0 | BUILDING PERMIT/PLAN REVIEW: NEWR2217713 PLUMBING INSTALL
010-303236-00 | 010-N052JC-06900 | 2022-07-05 | MMEPR2226995 |  | 0 | BUILDING PERMIT/PLAN REVIEW: NEWR2217713 GAS INSTALL LICENSE NUMBER: P00791 ¦ SCOPE ITEM: FUEL GAS OR LP GAS
010-303236-00 | 010-N052JC-06900 | 2022-06-03 | MMEPR2222691 |  | 0 | BUILDING PERMIT/PLAN REVIEW: NEWR2217713 INSTALLATION OF FURNACE, A/C & DUCT WORK FOR NEW HOME CONSTRUCTION. LICENSE NUMBER: H01013 ¦ SCOPE ITEM: AIR CONDITIONING (INCLUDING CONDENSERS, EVAPORATORS, COMPRESSORS)
010-303236-00 | 010-N052JC-06900 | 2022-05-02 | NEWR2217713 |  | 457420 | PLAN APPROVAL: FINAL REVIEWED FOR COMPLIANCE UNDER: 2019 RESIDENTIAL CODE OF OHIO DESCRIPTION OF WORK: BUILD A 2 STORY FRAME, 1 FAMILY DWELLING FULL BASEMENT, UNFINISHED, WATERPROOFED, 2 CAR ATTACHED GARAGE, 4 BEDROOMS, 2.5 BATHROOMS, 1ST FLOOR
010-303236-00 | 010-N052JC-06900 | 2023-04-14 |  |  |  | RECK 24 FOR DWLG COMP + REAR ADDNS
010-303237-00 | 010-N052JC-06800 | 2022-07-05 | MMEPR2226953 |  | 0 | BUILDING PERMIT/PLAN REVIEW: NEWR2221790 GAS INSTALL LICENSE NUMBER: P00791 ¦ SCOPE ITEM: FUEL GAS OR LP GAS
010-303237-00 | 010-N052JC-06800 | 2022-07-07 | EMEPR2227398 |  | 0 | BUILDING PERMIT/PLAN REVIEW: NEWR2221790 NEW CONSTRUCTION
010-303237-00 | 010-N052JC-06800 | 2022-06-16 | MMEPR2224450 |  | 0 | BUILDING PERMIT/PLAN REVIEW: NEWR2221790 INSTALLATION OF FURNACE, A/C & DUCT WORK FOR NEW HOME CONSTRUCTION. LICENSE NUMBER: H01013 ¦ SCOPE ITEM: AIR CONDITIONING (INCLUDING CONDENSERS, EVAPORATORS, COMPRESSORS)
010-303237-00 | 010-N052JC-06800 | 2023-04-14 |  |  |  | DWLG COMP
010-303237-00 | 010-N052JC-06800 | 2022-07-05 | PMEPR2226955 |  | 0 | BUILDING PERMIT/PLAN REVIEW: NEWR2221790 PLUMBING INSTALL
010-303237-00 | 010-N052JC-06800 | 2022-04-12 |  |  |  | LOT VACANT
010-303237-00 | 010-N052JC-06800 | 2023-12-28 |  |  |  | REAR ADDNS
010-303238-00 | 010-N052JC-06700 | 2024-02-07 |  |  |  | REAR ADDNS
010-303238-00 | 010-N052JC-06700 | 2023-04-14 |  |  |  | RECK 24 FOR DWLG COMP
010-303238-00 | 010-N052JC-06700 | 2022-06-03 | MMEPR2222699 |  | 0 | BUILDING PERMIT/PLAN REVIEW: NEWR2216541 INSTALLATION OF FURNACE, A/C & DUCT WORK FOR NEW HOME CONSTRUCTION. LICENSE NUMBER: H01013 ¦ SCOPE ITEM: AIR CONDITIONING (INCLUDING CONDENSERS, EVAPORATORS, COMPRESSORS)
010-303238-00 | 010-N052JC-06700 | 2022-06-23 | MMEPR2225463 |  | 0 | BUILDING PERMIT/PLAN REVIEW: NEWR2216541 GAS INSTALL LICENSE NUMBER: P00791 ¦ SCOPE ITEM: FUEL GAS OR LP GAS
010-303238-00 | 010-N052JC-06700 | 2022-06-25 | MMEPR2225820 |  | 0 | BUILDING PERMIT/PLAN REVIEW: NEWR2216541 PERMIT FOR FIREPLACE LICENSE NUMBER: HIC-L00784 ¦ SCOPE ITEM: FACTORY BUILT FIREPLACES (PRE-FAB)
010-303238-00 | 010-N052JC-06700 | 2022-04-22 | NEWR2216541 |  | 537640 | PLAN APPROVAL: FINAL REVIEWED FOR COMPLIANCE UNDER: 2019 RESIDENTIAL CODE OF OHIO DESCRIPTION OF WORK: BUILD A 2 STORY FRAME, 1 FAMILY DWELLING FULL BASEMENT, UNFINISHED, WATERPROOFED, 2 CAR ATTACHED GARAGE, 1 DIRECT VENT FIREPLACE, 3 BEDROOMS, 2.5
010-303238-00 | 010-N052JC-06700 | 2022-06-13 | EMLSR2223861 |  | 0 | BUILDING PERMIT/PLAN REVIEW: NEWR2216541 MLS SCOPE: TEMPORARY/FREESTANDING SERVICE (UP TO 200 AMPS DURING CONSTRUCTION)
010-303238-00 | 010-N052JC-06700 | 2022-06-29 | EMEPR2226360 |  | 0 | BUILDING PERMIT/PLAN REVIEW: NEWR2216541 NEW CONSTRUCTION
010-303238-00 | 010-N052JC-06700 | 2022-06-23 | PMEPR2225465 |  | 0 | BUILDING PERMIT/PLAN REVIEW: NEWR2216541 PLUMBING INSTALL
010-303238-00 | 010-N052JC-06700 | 2022-04-12 |  |  |  | LOT VACANT
010-303239-00 | 010-N052JC-06600 | 2022-04-18 | NEWR2215743 |  | 450440 | PLAN APPROVAL: FINAL REVIEWED FOR COMPLIANCE UNDER: 2019 RESIDENTIAL CODE OF OHIO DESCRIPTION OF WORK: BUILD A 2 STORY FRAME, 1 FAMILY DWELLING FULL BASEMENT, UNFINISHED, WATERPROOFED, 2 CAR ATTACHED GARAGE, 1 DIRECT VENT FIREPLACE, 4 BEDROOMS, 2.5
010-303239-00 | 010-N052JC-06600 | 2022-05-31 | MMEPR2221862 |  | 0 | BUILDING PERMIT/PLAN REVIEW: NEWR2215743 GAS INSTALL LICENSE NUMBER: P00791 ¦ SCOPE ITEM: FUEL GAS OR LP GAS
010-303239-00 | 010-N052JC-06600 | 2022-05-10 | MMEPR2218959 |  | 0 | BUILDING PERMIT/PLAN REVIEW: NEWR2215743 INSTALLATION OF FURNACE, A/C & DUCT WORK FOR NEW HOME CONSTRUCTION. LICENSE NUMBER: H01013 ¦ SCOPE ITEM: AIR CONDITIONING (INCLUDING CONDENSERS, EVAPORATORS, COMPRESSORS)
010-303239-00 | 010-N052JC-06600 | 2022-05-19 | EMLSR2220524 |  | 0 | BUILDING PERMIT/PLAN REVIEW: NEWR2215743 MLS SCOPE: TEMPORARY/FREESTANDING SERVICE (UP TO 200 AMPS DURING CONSTRUCTION)
010-303239-00 | 010-N052JC-06600 | 2022-05-27 | EMEPR2221675 |  | 0 | BUILDING PERMIT/PLAN REVIEW: NEWR2215743 NEW CONSTRUCTION
010-303239-00 | 010-N052JC-06600 | 2022-04-11 |  |  |  | LOT VACANT
010-303239-00 | 010-N052JC-06600 | 2022-05-31 | PMEPR2221865 |  | 0 | BUILDING PERMIT/PLAN REVIEW: NEWR2215743 PLUMBING INSTALL
010-303239-00 | 010-N052JC-06600 | 2023-04-14 |  |  |  | RECK 24 FOR REAR ADDNS
010-303240-00 | 010-N052JC-10000 | 2023-06-06 |  |  |  | RECHECK 2024 FOR REAR ADDNS
010-303240-00 | 010-N052JC-10000 | 2022-04-12 |  |  |  | FOR DWLG COMPL
010-303240-00 | 010-N052JC-10000 | 2021-12-21 | EMEPR2149900 |  | 0 | BUILDING PERMIT/PLAN REVIEW: NEWR2145215 NEW CONSTRUCTION
010-303240-00 | 010-N052JC-10000 | 2021-12-28 | PMEPR2150383 |  | 0 | BUILDING PERMIT/PLAN REVIEW: NEWR2145215 INSTALL PLUMBING
010-303240-00 | 010-N052JC-10000 | 2021-12-28 | MMEPR2150384 |  | 0 | BUILDING PERMIT/PLAN REVIEW: NEWR2145215 INSTALL GAS PIPING LICENSE NUMBER: P00791 ¦ SCOPE ITEM: FUEL GAS OR LP GAS
010-303240-00 | 010-N052JC-10000 | 2021-11-15 | NEWR2145215 |  | 388820 | ***REVISION PLRE2146606: CHANGED PLOT PLAN TO REFLECT CORRECT DIMENSIONS. - MRF*** PLAN APPROVAL: FINAL REVIEWED FOR COMPLIANCE UNDER: 2019 RESIDENTIAL CODE OF OHIO USE/OCCUPANCY GROUP: 1, 2, 3 FAMILY DWELLING CONSTRUCTION TYPE: V-B DESCRIPTI
010-303240-00 | 010-N052JC-10000 | 2021-12-03 | MMEPR2147736 |  | 0 | BUILDING PERMIT/PLAN REVIEW: NEWR2145215 INSTALLATION OF FURNACE, A/C & DUCT WORK FOR NEW HOME CONSTRUCTION. LICENSE NUMBER: H01013 ¦ SCOPE ITEM: AIR CONDITIONING (INCLUDING CONDENSERS, EVAPORATORS, COMPRESSORS)
010-303241-00 | 010-N052JC-09900 | 2023-04-14 |  |  |  | RECK 24 FOR REAR ADDNS
010-303241-00 | 010-N052JC-09900 | 2022-04-12 |  |  |  | LOT VACANT
010-303241-00 | 010-N052JC-09900 | 2022-05-27 | EMEPR2221676 |  | 0 | BUILDING PERMIT/PLAN REVIEW: NEWR2214856 NEW CONSTRUCTION
010-303241-00 | 010-N052JC-09900 | 2022-05-27 | PMEPR2221636 |  | 0 | BUILDING PERMIT/PLAN REVIEW: NEWR2214856 PLUMBING INSTALL
010-303241-00 | 010-N052JC-09900 | 2022-05-10 | MMEPR2218960 |  | 0 | BUILDING PERMIT/PLAN REVIEW: NEWR2214856 INSTALLATION OF FURNACE, A/C & DUCT WORK FOR NEW HOME CONSTRUCTION. LICENSE NUMBER: H01013 ¦ SCOPE ITEM: AIR CONDITIONING (INCLUDING CONDENSERS, EVAPORATORS, COMPRESSORS)
010-303241-00 | 010-N052JC-09900 | 2022-05-27 | MMEPR2221633 |  | 0 | BUILDING PERMIT/PLAN REVIEW: NEWR2214856 GAS INSTALL LICENSE NUMBER: P00791 ¦ SCOPE ITEM: FUEL GAS OR LP GAS
010-303241-00 | 010-N052JC-09900 | 2022-04-11 | NEWR2214856 |  | 425250 | PLAN APPROVAL: FINAL REVIEWED FOR COMPLIANCE UNDER: 2019 RESIDENTIAL CODE OF OHIO DESCRIPTION OF WORK: BUILD A 1 STORY FRAME, 1 FAMILY DWELLING FULL BASEMENT, UNFINISHED, WATERPROOFED, 2 CAR ATTACHED GARAGE, 3 BEDROOMS, 2 BATHROOMS. BASEMENT FU
010-303241-00 | 010-N052JC-09900 | 2022-05-19 | EMLSR2220528 |  | 0 | BUILDING PERMIT/PLAN REVIEW: NEWR2214856 MLS SCOPE: TEMPORARY/FREESTANDING SERVICE (UP TO 200 AMPS DURING CONSTRUCTION)
010-303242-00 | 010-N052JC-09800 | 2023-04-14 |  |  |  | RECK 24 FOR REAR ADDNS
010-303242-00 | 010-N052JC-09800 | 2022-04-12 |  |  |  | LOT VACANT
010-303242-00 | 010-N052JC-09800 | 2022-01-19 | EMEPR2203919 |  | 0 | BUILDING PERMIT/PLAN REVIEW: NEWR2147959 NEW CONSTRUCTION
010-303242-00 | 010-N052JC-09800 | 2022-03-24 | EMLSR2212483 |  | 0 | BUILDING PERMIT/PLAN REVIEW: NEWR2147959 MLS SCOPE: TEMPORARY/FREESTANDING SERVICE (UP TO 200 AMPS DURING CONSTRUCTION)
010-303242-00 | 010-N052JC-09800 | 2022-02-25 | PMEPR2208622 |  | 0 | BUILDING PERMIT/PLAN REVIEW: NEWR2147959 PLUMBING INSTALL
010-303242-00 | 010-N052JC-09800 | 2022-02-25 | MMEPR2208563 |  | 0 | BUILDING PERMIT/PLAN REVIEW: NEWR2147959 PERMIT FOR FIREPLACE LICENSE NUMBER: HIC-L00784 ¦ SCOPE ITEM: FACTORY BUILT FIREPLACES (PRE-FAB)
010-303242-00 | 010-N052JC-09800 | 2022-02-25 | MMEPR2208621 |  | 0 | BUILDING PERMIT/PLAN REVIEW: NEWR2147959 GAS INSTALL LICENSE NUMBER: P00791 ¦ SCOPE ITEM: FUEL GAS OR LP GAS
010-303242-00 | 010-N052JC-09800 | 2021-12-06 | NEWR2147959 |  | 438850 | PLAN APPROVAL: FINAL REVIEWED FOR COMPLIANCE UNDER: 2019 RESIDENTIAL CODE OF OHIO USE/OCCUPANCY GROUP: 1, 2, 3 FAMILY DWELLING CONSTRUCTION TYPE: V-B DESCRIPTION OF WORK: BUILD A 1 STORY FRAMED, 1 FAMILY DWELLING: PARTIAL BASEMENT/CRAWL SPACE, 3
010-303242-00 | 010-N052JC-09800 | 2022-01-05 | MMEPR2202423 |  | 0 | BUILDING PERMIT/PLAN REVIEW: NEWR2147959 INSTALLATION OF FURNACE, A/C & DUCT WORK FOR NEW HOME CONSTRUCTION. LICENSE NUMBER: H01013 ¦ SCOPE ITEM: AIR CONDITIONING (INCLUDING CONDENSERS, EVAPORATORS, COMPRESSORS)
010-303243-00 | 010-N052JC-09700 | 2023-06-06 |  |  |  | RECHECK 2024 FOR REAR ADDNS
010-303243-00 | 010-N052JC-09700 | 2022-04-12 |  |  |  | FOR DWLG COMPL
010-303243-00 | 010-N052JC-09700 | 2021-11-16 | PMEPR2145492 |  | 0 | BUILDING PERMIT/PLAN REVIEW: NEWR2140161 PLUMBING INSTALL
010-303243-00 | 010-N052JC-09700 | 2021-11-16 | MMEPR2145488 |  | 0 | BUILDING PERMIT/PLAN REVIEW: NEWR2140161 GAS INSTALL LICENSE NUMBER: P00791 ¦ SCOPE ITEM: FUEL GAS OR LP GAS
010-303243-00 | 010-N052JC-09700 | 2021-11-11 | EMLSR2144953 |  | 0 | BUILDING PERMIT/PLAN REVIEW: NEWR2140161 MLS SCOPE: TEMPORARY/FREESTANDING SERVICE (UP TO 200 AMPS DURING CONSTRUCTION)
010-303243-00 | 010-N052JC-09700 | 2021-11-11 | MMEPR2144937 |  | 0 | BUILDING PERMIT/PLAN REVIEW: NEWR2140161 INSTALLATION OF FURNACE, A/C & DUCT WORK FOR NEW HOME CONSTRUCTION. LICENSE NUMBER: H01013 ¦ SCOPE ITEM: AIR CONDITIONING (INCLUDING CONDENSERS, EVAPORATORS, COMPRESSORS)
010-303243-00 | 010-N052JC-09700 | 2021-11-17 | EMEPR2145735 |  | 0 | BUILDING PERMIT/PLAN REVIEW: NEWR2140161 NEW CONSTRUCTION
010-303244-00 | 010-N052JC-09600 | 2023-04-14 |  |  |  | RECK 24 FOR REAR ADDNS
010-303244-00 | 010-N052JC-09600 | 2022-04-12 |  |  |  | LOT VACANT
010-303244-00 | 010-N052JC-09600 | 2022-03-28 | EMEPR2212963 |  | 0 | BUILDING PERMIT/PLAN REVIEW: NEWR2207092 NEW CONSTRUCTION
010-303244-00 | 010-N052JC-09600 | 2022-04-11 | PMEPR2214822 |  | 0 | BUILDING PERMIT/PLAN REVIEW: NEWR2207092 PLUMBING INSTALL
010-303244-00 | 010-N052JC-09600 | 2022-03-18 | MMEPR2211710 |  | 0 | BUILDING PERMIT/PLAN REVIEW: NEWR2207092 INSTALLATION OF FURNACE, A/C & DUCT WORK IN NEW HOME CONSTRUCTION. LICENSE NUMBER: H01013 ¦ SCOPE ITEM: AIR CONDITIONING (INCLUDING CONDENSERS, EVAPORATORS, COMPRESSORS)
010-303244-00 | 010-N052JC-09600 | 2022-04-11 | MMEPR2214820 |  | 0 | BUILDING PERMIT/PLAN REVIEW: NEWR2207092 GAS INSTALL LICENSE NUMBER: P00791 ¦ SCOPE ITEM: FUEL GAS OR LP GAS
010-303244-00 | 010-N052JC-09600 | 2022-02-14 | NEWR2207092 |  | 436110 | PLAN APPROVAL: FINAL REVIEWED FOR COMPLIANCE UNDER: 2019 RESIDENTIAL CODE OF OHIO USE/OCCUPANCY GROUP: 1, 2, 3 FAMILY DWELLING CONSTRUCTION TYPE: V-B DESCRIPTION OF WORK: BUILD A 2 STORY FRAMED, 1 FAMILY DWELLING ON FULL BASEMENT, UNFINISHED, WA
010-303244-00 | 010-N052JC-09600 | 2022-05-20 | EMLSR2220595 |  | 0 | BUILDING PERMIT/PLAN REVIEW: NEWR2207092 MLS SCOPE: TEMPORARY/FREESTANDING SERVICE (UP TO 200 AMPS DURING CONSTRUCTION)
010-303245-00 | 010-N052JC-09500 | 2023-04-14 |  |  |  | RECK 24 FOR REAR ADDNS
010-303245-00 | 010-N052JC-09500 | 2022-04-12 |  |  |  | LOT VACANT
010-303245-00 | 010-N052JC-09500 | 2022-04-13 | EMEPR2215308 |  | 0 | BUILDING PERMIT/PLAN REVIEW: NEWR2208276 NEW CONSTRUCTION
010-303245-00 | 010-N052JC-09500 | 2022-04-11 | PMEPR2214839 |  | 0 | BUILDING PERMIT/PLAN REVIEW: NEWR2208276 PLUMBING INSTALL
010-303245-00 | 010-N052JC-09500 | 2022-03-18 | MMEPR2211715 |  | 0 | BUILDING PERMIT/PLAN REVIEW: NEWR2208276 INSTALLATION OF FURNACE, A/C & DUCT WORK IN NEW HOME CONSTRUCTION. LICENSE NUMBER: H01013 ¦ SCOPE ITEM: AIR CONDITIONING (INCLUDING CONDENSERS, EVAPORATORS, COMPRESSORS)
010-303245-00 | 010-N052JC-09500 | 2022-04-11 | MMEPR2214838 |  | 0 | BUILDING PERMIT/PLAN REVIEW: NEWR2208276 GAS INSTALL LICENSE NUMBER: P00791 ¦ SCOPE ITEM: FUEL GAS OR LP GAS
010-303245-00 | 010-N052JC-09500 | 2022-04-12 | MMEPR2215164 |  | 0 | BUILDING PERMIT/PLAN REVIEW: NEWR2208276 PERMIT FOR FIREPLACE LICENSE NUMBER: HIC-L00784 ¦ SCOPE ITEM: FACTORY BUILT FIREPLACES (PRE-FAB)
010-303245-00 | 010-N052JC-09500 | 2022-04-29 | EMLSR2217524 |  | 0 | BUILDING PERMIT/PLAN REVIEW: NEWR2208276 MLS SCOPE: TEMPORARY/FREESTANDING SERVICE (UP TO 200 AMPS DURING CONSTRUCTION)
010-303246-00 | 010-N052JC-09400 | 2023-04-14 |  |  |  | RECK 24 FOR REAR ADDNS
010-303246-00 | 010-N052JC-09400 | 2022-04-12 |  |  |  | LOT VACANT
010-303246-00 | 010-N052JC-09400 | 2022-05-11 | EMEPR2219169 |  | 0 | BUILDING PERMIT/PLAN REVIEW: NEWR2209619 NEW CONSTRUCTION
010-303246-00 | 010-N052JC-09400 | 2022-04-26 | EMLSR2216979 |  | 0 | BUILDING PERMIT/PLAN REVIEW: NEWR2209619 MLS SCOPE: TEMPORARY/FREESTANDING SERVICE (UP TO 200 AMPS DURING CONSTRUCTION)
010-303246-00 | 010-N052JC-09400 | 2022-05-04 | PMEPR2218138 |  | 0 | BUILDING PERMIT/PLAN REVIEW: NEWR2209619 PLUMBING INSTALL
010-303246-00 | 010-N052JC-09400 | 2022-05-04 | MMEPR2218137 |  | 0 | BUILDING PERMIT/PLAN REVIEW: NEWR2209619 GAS INSTALL LICENSE NUMBER: P00791 ¦ SCOPE ITEM: FUEL GAS OR LP GAS
010-303246-00 | 010-N052JC-09400 | 2022-06-15 | MMEPR2224259 |  | 0 | BUILDING PERMIT/PLAN REVIEW: NEWR2209619 PERMIT FOR FIREPLACE LICENSE NUMBER: HIC-L00784 ¦ SCOPE ITEM: FACTORY BUILT FIREPLACES (PRE-FAB)
010-303246-00 | 010-N052JC-09400 | 2022-03-04 | NEWR2209619 |  | 452310 | PLAN APPROVAL: FINAL REVIEWED FOR COMPLIANCE UNDER: 2019 RESIDENTIAL CODE OF OHIO USE/OCCUPANCY GROUP: 1, 2, 3 FAMILY DWELLING CONSTRUCTION TYPE: V-B DESCRIPTION OF WORK: BUILD A 2 STORY FRAMED, 1 FAMILY DWELLING ON FULL BASEMENT, UNFINISHED, WA
010-303246-00 | 010-N052JC-09400 | 2022-04-13 | MMEPR2215325 |  | 0 | BUILDING PERMIT/PLAN REVIEW: NEWR2209619 INSTALLATION OF FURNACE, A/C & DUCT WORK FOR NEW HOME CONSTRUCTION. LICENSE NUMBER: H01013 ¦ SCOPE ITEM: AIR CONDITIONING (INCLUDING CONDENSERS, EVAPORATORS, COMPRESSORS)
010-303247-00 | 010-N052JC-09300 | 2023-04-14 |  |  |  | RECK 24 FOR REAR ADDNS
010-303247-00 | 010-N052JC-09300 | 2022-04-12 |  |  |  | LOT VACANT
010-303247-00 | 010-N052JC-09300 | 2022-01-19 | EMEPR2203917 |  | 0 | BUILDING PERMIT/PLAN REVIEW: NEWR2148992 NEW CONSTRUCTION
010-303247-00 | 010-N052JC-09300 | 2022-03-16 | PMEPR2211294 |  | 0 | BUILDING PERMIT/PLAN REVIEW: NEWR2148992 PLUMBING INSTALL
010-303247-00 | 010-N052JC-09300 | 2022-01-13 | MMEPR2203364 |  | 0 | BUILDING PERMIT/PLAN REVIEW: NEWR2148992 INSTALLATION OF FURNACE, A/C & DUCT WORK FOR NEW HOME CONSTRUCTION. LICENSE NUMBER: H01013 LICENSE NUMBER: H01013 ¦ SCOPE ITEM: AIR CONDITIONING (INCLUDING CONDENSERS, EVAPORATORS, COMPRESSORS)
010-303247-00 | 010-N052JC-09300 | 2022-03-16 | MMEPR2211293 |  | 0 | BUILDING PERMIT/PLAN REVIEW: NEWR2148992 GAS INSTALL LICENSE NUMBER: P00791 ¦ SCOPE ITEM: FUEL GAS OR LP GAS
010-303247-00 | 010-N052JC-09300 | 2021-12-14 | NEWR2148992 |  | 404720 | PLAN APPROVAL: FINAL REVIEWED FOR COMPLIANCE UNDER: 2019 RESIDENTIAL CODE OF OHIO DESCRIPTION OF WORK: BUILD A 1 STORY FRAME, 1 FAMILY DWELLING ON PART BASEMENT, UNFINISHED, CRAWL, WATERPROOFED, 2 CAR ATTACHED GARAGE, 3 BEDROOMS, 2 BATHROOMS, 14’X16’
010-303247-00 | 010-N052JC-09300 | 2022-01-25 | EMLSR2204627 |  | 0 | BUILDING PERMIT/PLAN REVIEW: NEWR2148992 MLS SCOPE: TEMPORARY/FREESTANDING SERVICE (UP TO 200 AMPS DURING CONSTRUCTION)
010-303248-00 | 010-N052JC-09200 | 2023-04-14 |  |  |  | RECK 24 FOR REAR ADDNS
010-303248-00 | 010-N052JC-09200 | 2022-05-27 | EMEPR2221678 |  | 0 | BUILDING PERMIT/PLAN REVIEW: NEWR2215215 NEW CONSTRUCTION
010-303248-00 | 010-N052JC-09200 | 2022-05-19 | EMLSR2220527 |  | 0 | BUILDING PERMIT/PLAN REVIEW: NEWR2215215 MLS SCOPE: TEMPORARY/FREESTANDING SERVICE (UP TO 200 AMPS DURING CONSTRUCTION)
010-303248-00 | 010-N052JC-09200 | 2022-05-19 | PMEPR2220403 |  | 0 | BUILDING PERMIT/PLAN REVIEW: NEWR2215215 PLUMBING INSTALL
010-303248-00 | 010-N052JC-09200 | 2022-05-10 | MMEPR2218962 |  | 0 | BUILDING PERMIT/PLAN REVIEW: NEWR2215215 INSTALLATION OF FURNACE, A/C & DUCT WORK FOR NEW HOME CONSTRUCTION. LICENSE NUMBER: H01013 ¦ SCOPE ITEM: AIR CONDITIONING (INCLUDING CONDENSERS, EVAPORATORS, COMPRESSORS)
010-303248-00 | 010-N052JC-09200 | 2022-05-19 | MMEPR2220401 |  | 0 | BUILDING PERMIT/PLAN REVIEW: NEWR2215215 GAS INSTALL LICENSE NUMBER: P00791 ¦ SCOPE ITEM: FUEL GAS OR LP GAS
010-303248-00 | 010-N052JC-09200 | 2022-04-13 | NEWR2215215 |  | 445320 | PLAN APPROVAL: FINAL REVIEWED FOR COMPLIANCE UNDER: 2019 RESIDENTIAL CODE OF OHIO DESCRIPTION OF WORK: BUILD A 2 STORY FRAME, 1 FAMILY DWELLING FULL BASEMENT, UNFINISHED, WATERPROOFED, 2 CAR ATTACHED GARAGE, 4 BEDROOMS, 2.5 BATHROOMS, , 2ND FLOO
010-303248-00 | 010-N052JC-09200 | 2022-04-12 |  |  |  | LOT VACANT
010-303249-00 | 010-N052JC-09100 | 2021-11-11 | MMEPR2144928 |  | 0 | BUILDING PERMIT/PLAN REVIEW: NEWR2140166 INSTALLATION OF FURNACE, A/C & DUCT WORK FOR NEW HOME CONSTRUCTION. LICENSE NUMBER: H01013 ¦ SCOPE ITEM: AIR CONDITIONING (INCLUDING CONDENSERS, EVAPORATORS, COMPRESSORS)
010-303249-00 | 010-N052JC-09100 | 2021-12-01 | MMEPR2147255 |  | 0 | BUILDING PERMIT/PLAN REVIEW: NEWR2140166 GAS INSTALL LICENSE NUMBER: P00791 ¦ SCOPE ITEM: FUEL GAS OR LP GAS
010-303249-00 | 010-N052JC-09100 | 2021-11-30 | PMEPR2147237 |  | 0 | BUILDING PERMIT/PLAN REVIEW: NEWR2140166 INSTALL PLUMBING
010-303249-00 | 010-N052JC-09100 | 2022-02-10 | PMEPR2206865 |  | 0 | BUILDING PERMIT/PLAN REVIEW: NEWR2140166 PLUMBING INSTALL
010-303249-00 | 010-N052JC-09100 | 2023-06-06 |  |  |  | RECHECK 2024 FOR REAR ADDNS
010-303249-00 | 010-N052JC-09100 | 2022-04-12 |  |  |  | FOR DWLG COMPL
010-303249-00 | 010-N052JC-09100 | 2021-11-15 | EMEPR2145320 |  | 0 | BUILDING PERMIT/PLAN REVIEW: NEWR2140166 NEW CONSTRUCTION
010-303249-00 | 010-N052JC-09100 | 2021-11-03 | EMLSR2143654 |  | 0 | BUILDING PERMIT/PLAN REVIEW: NEWR2140166 MLS SCOPE: TEMPORARY/FREESTANDING SERVICE (UP TO 200 AMPS DURING CONSTRUCTION)
010-303250-00 | 010-N052JC-09000 | 2022-03-08 | PMEPR2209928 |  | 0 | BUILDING PERMIT/PLAN REVIEW: NEWR2145211 PLUMBING INSTALL
010-303250-00 | 010-N052JC-09000 | 2021-11-15 | NEWR2145211 |  | 373620 | PLAN APPROVAL: FINAL REVIEWED FOR COMPLIANCE UNDER: 2019 RESIDENTIAL CODE OF OHIO USE/OCCUPANCY GROUP: 1, 2, 3 FAMILY DWELLING CONSTRUCTION TYPE: V-B DESCRIPTION OF WORK: BUILD A 2 STORY FRAMED, 1 FAMILY DWELLING ON FULL BASEMENT, UNFINISHED, WA
010-303250-00 | 010-N052JC-09000 | 2022-03-08 | MMEPR2209926 |  | 0 | BUILDING PERMIT/PLAN REVIEW: NEWR2145211 GAS INSTALL LICENSE NUMBER: P00791 ¦ SCOPE ITEM: FUEL GAS OR LP GAS
010-303250-00 | 010-N052JC-09000 | 2021-12-22 | MMEPR2150054 |  | 0 | BUILDING PERMIT/PLAN REVIEW: NEWR2145211 INSTALLATION OF FURNACE, A/C & DUCT WORK FOR NEW HOME CONSTRUCTION. LICENSE NUMBER: H01013 ¦ SCOPE ITEM: AIR CONDITIONING (INCLUDING CONDENSERS, EVAPORATORS, COMPRESSORS)
010-303250-00 | 010-N052JC-09000 | 2021-12-03 | MMEPR2147742 |  | 0 | BUILDING PERMIT/PLAN REVIEW: NEWR2145211 INSTALLATION OF FURNACE, A/C & DUCT WORK FOR NEW HOME CONSTRUCTION. LICENSE NUMBER: H01013 ¦ SCOPE ITEM: AIR CONDITIONING (INCLUDING CONDENSERS, EVAPORATORS, COMPRESSORS)
010-303250-00 | 010-N052JC-09000 | 2022-01-04 | EMLSR2202183 |  | 0 | BUILDING PERMIT/PLAN REVIEW: NEWR2145211 MLS SCOPE: TEMPORARY/FREESTANDING SERVICE (UP TO 200 AMPS DURING CONSTRUCTION)
010-303250-00 | 010-N052JC-09000 | 2022-04-12 |  |  |  | LOT VACANT
010-303250-00 | 010-N052JC-09000 | 2023-04-14 |  |  |  | RECK 24 FOR REAR ADDNS
010-303250-00 | 010-N052JC-09000 | 2021-12-30 | EMEPR2150721 |  | 0 | BUILDING PERMIT/PLAN REVIEW: NEWR2145211 NEW CONSTRUCTION
010-303251-00 | 010-N052JC-08900 | 2023-06-05 |  |  |  | RECHECK 2024 FOR REAR ADDNS
010-303251-00 | 010-N052JC-08900 | 2022-04-12 |  |  |  | FOR DWLG COMPL
010-303252-00 | 010-N052JC-08800 | 2022-04-14 | PMEPR2215470 |  | 0 | BUILDING PERMIT/PLAN REVIEW: NEWR2207227 PLUMBING INSTALL
010-303252-00 | 010-N052JC-08800 | 2022-02-14 | NEWR2207227 |  | 417530 | PLAN APPROVAL: FINAL REVIEWED FOR COMPLIANCE UNDER: 2019 RESIDENTIAL CODE OF OHIO USE/OCCUPANCY GROUP: 1, 2, 3 FAMILY DWELLING CONSTRUCTION TYPE: V-B DESCRIPTION OF WORK: BUILD A 2 STORY FRAMED, 1 FAMILY DWELLING ON FULL BASEMENT, UNFINISHED, 2
010-303252-00 | 010-N052JC-08800 | 2022-04-12 |  |  |  | LOT VACANT
010-303252-00 | 010-N052JC-08800 | 2022-03-28 | EMEPR2212966 |  | 0 | BUILDING PERMIT/PLAN REVIEW: NEWR2207227 NEW CONSTRUCTION
010-303252-00 | 010-N052JC-08800 | 2022-03-03 | MMEPR2209410 |  | 0 | BUILDING PERMIT/PLAN REVIEW: NEWR2207227 INSTALLATION OF FURNACE, A/C & DUCT WORK FOR NEW HOME CONSTRUCTION. LICENSE NUMBER: H01013 ¦ SCOPE ITEM: AIR CONDITIONING (INCLUDING CONDENSERS, EVAPORATORS, COMPRESSORS)
010-303252-00 | 010-N052JC-08800 | 2022-03-21 | EMLSR2211798 |  | 0 | BUILDING PERMIT/PLAN REVIEW: NEWR2207227 MLS SCOPE: TEMPORARY/FREESTANDING SERVICE (UP TO 200 AMPS DURING CONSTRUCTION)
010-303252-00 | 010-N052JC-08800 | 2023-04-14 |  |  |  | RECK 24 FOR REAR ADDNS
010-303252-00 | 010-N052JC-08800 | 2022-04-14 | MMEPR2215467 |  | 0 | BUILDING PERMIT/PLAN REVIEW: NEWR2207227 GAS INSTALL LICENSE NUMBER: P00791 ¦ SCOPE ITEM: FUEL GAS OR LP GAS
010-303253-00 | 010-N052JC-08700 | 2022-04-19 | PMEPR2215927 |  | 0 | BUILDING PERMIT/PLAN REVIEW: NEWR2209690 PLUMBING INSTALL
010-303253-00 | 010-N052JC-08700 | 2022-05-06 | EMLSR2218504 |  | 0 | BUILDING PERMIT/PLAN REVIEW: NEWR2209690 MLS SCOPE: TEMPORARY/FREESTANDING SERVICE (UP TO 200 AMPS DURING CONSTRUCTION)
010-303253-00 | 010-N052JC-08700 | 2022-03-07 | NEWR2209690 |  | 438600 | PLAN APPROVAL: FINAL REVIEWED FOR COMPLIANCE UNDER: 2019 RESIDENTIAL CODE OF OHIO USE/OCCUPANCY GROUP: 1, 2, 3 FAMILY DWELLING CONSTRUCTION TYPE: V-B DESCRIPTION OF WORK: BUILD A 2 STORY FRAMED, 1 FAMILY DWELLING ON FULL BASEMENT, UNFINISHED, 2
010-303253-00 | 010-N052JC-08700 | 2022-04-12 |  |  |  | LOT VACANT
010-303253-00 | 010-N052JC-08700 | 2023-04-14 |  |  |  | RECK 24 FOR REAR ADDNS
010-303253-00 | 010-N052JC-08700 | 2022-04-19 | MMEPR2215926 |  | 0 | BUILDING PERMIT/PLAN REVIEW: NEWR2209690 GAS INSTALL LICENSE NUMBER: P00791 ¦ SCOPE ITEM: FUEL GAS OR LP GAS
010-303253-00 | 010-N052JC-08700 | 2022-04-13 | EMEPR2215312 |  | 0 | BUILDING PERMIT/PLAN REVIEW: NEWR2209690 NEW CONSTRUCTION
010-303253-00 | 010-N052JC-08700 | 2022-03-23 | MMEPR2212230 |  | 0 | BUILDING PERMIT/PLAN REVIEW: NEWR2209690 INSTALLATION OF FURNACE, A/C & DUCT WORK FOR NEW HOME CONSTRUCTION. LICENSE NUMBER: H01013 ¦ SCOPE ITEM: AIR CONDITIONING (INCLUDING CONDENSERS, EVAPORATORS, COMPRESSORS)
010-303254-00 | 010-N052JC-08600 | 2023-06-05 |  |  |  | RECHECK 2024 FOR REAR ADDNS
010-303254-00 | 010-N052JC-08600 | 2022-04-12 |  |  |  | FOR DWLG COMPL
010-303255-00 | 010-N052JC-08500 | 2021-11-24 | PMEPR2146549 |  | 0 | BUILDING PERMIT/PLAN REVIEW: NEWR2140845 PLUMBING INSTALL
010-303255-00 | 010-N052JC-08500 | 2021-11-24 | MMEPR2146547 |  | 0 | BUILDING PERMIT/PLAN REVIEW: NEWR2140845 GAS INSTALL LICENSE NUMBER: P00791 ¦ SCOPE ITEM: FUEL GAS OR LP GAS
010-303255-00 | 010-N052JC-08500 | 2021-11-11 | MMEPR2144938 |  | 0 | BUILDING PERMIT/PLAN REVIEW: NEWR2140845 INSTALLATION OF FURNACE, A/C & DUCT WORK FOR NEW HOME CONSTRUCTION. LICENSE NUMBER: H01013 ¦ SCOPE ITEM: AIR CONDITIONING (INCLUDING CONDENSERS, EVAPORATORS, COMPRESSORS)
010-303255-00 | 010-N052JC-08500 | 2022-01-18 | EMLSR2203781 |  | 0 | BUILDING PERMIT/PLAN REVIEW: NEWR2140845 MLS SCOPE: TEMPORARY/FREESTANDING SERVICE (UP TO 200 AMPS DURING CONSTRUCTION)
010-303255-00 | 010-N052JC-08500 | 2021-11-23 | EMEPR2146491 |  | 0 | BUILDING PERMIT/PLAN REVIEW: NEWR2140845 NEW CONSTRUCTION
010-303255-00 | 010-N052JC-08500 | 2022-04-12 |  |  |  | FOR DWLG COMPL
010-303255-00 | 010-N052JC-08500 | 2023-06-05 |  |  |  | RECHECK 2024 FOR REAR ADDNS
010-303259-00 | 010-N006G-27200 | 2022-03-28 |  |  |  | NEW DWLG
010-303259-00 | 010-N006G-27200 | 2023-07-05 | MMEPR2327687 |  | 0 | BUILDING PERMIT/PLAN REVIEW: NEWR2309021 COMPLETE HVAC INSTALLATION OF NEW BUILD LICENSE NUMBER: H00846 ¦ SCOPE ITEM: FURNACES / AIR HANDLERS / RTUS
010-303259-00 | 010-N006G-27200 | 2023-07-31 | EMEPR2331976 |  | 0 | BUILDING PERMIT/PLAN REVIEW: NEWR2309021 ELECTRIC FOR WHOLE HOUSE.
010-303259-00 | 010-N006G-27200 | 2023-03-21 | MMEPR2312295 |  | 0 | BUILDING PERMIT/PLAN REVIEW: NEWR2309021 ALL GAS HOUSE LINES LICENSE NUMBER: P00189
010-303259-00 | 010-N006G-27200 | 2023-03-21 | MMEPR2312295 |  | 0 | BUILDING PERMIT/PLAN REVIEW: NEWR2309021 ALL GAS HOUSE LINES LICENSE NUMBER: P00189
010-303259-00 | 010-N006G-27200 | 2023-03-22 | MMEPR2312416 |  | 0 | BUILDING PERMIT/PLAN REVIEW: NEWR2309021 INSTALL DIRECT VENT FIREPLACE LICENSE NUMBER: HIC-L00182 ¦ SCOPE ITEM: FACTORY BUILT FIREPLACES (PRE-FAB)
010-303259-00 | 010-N006G-27200 | 2023-03-21 | PMEPR2312348 |  | 0 | BUILDING PERMIT/PLAN REVIEW: NEWR2309021 SINGLE FAMILY RESIDENCE ALL RESIDENTIAL PLUMBING
010-303259-00 | 010-N006G-27200 | 2023-02-17 |  |  |  | NEW DWELLING
010-303259-00 | 010-N006G-27200 | 2024-01-11 |  |  |  | EXT FEATURES
010-303260-00 | 010-N006G-27300 | 2023-04-17 | EMLSR2315948 |  | 0 | BUILDING PERMIT/PLAN REVIEW: NEWR2310376 MLS SCOPE: TEMPORARY/FREESTANDING SERVICE (UP TO 200 AMPS DURING CONSTRUCTION)
010-303260-00 | 010-N006G-27300 | 2023-04-06 | MMEPR2314536 |  | 0 | BUILDING PERMIT/PLAN REVIEW: NEWR2310376 INSTALL DIRECT VENT FIREPLACE LICENSE NUMBER: H01223 ¦ SCOPE ITEM: FACTORY BUILT FIREPLACES (PRE-FAB)
010-303260-00 | 010-N006G-27300 | 2023-04-07 | MMEPR2314665 |  | 0 | BUILDING PERMIT/PLAN REVIEW: NEWR2310376 DESIGN & INSTALL GAS SYSTEM LICENSE NUMBER: P00610
010-303260-00 | 010-N006G-27300 | 2023-05-17 | MMEPR2320558 |  | 0 | BUILDING PERMIT/PLAN REVIEW: NEWR2310376 COMPLETE HVAC NEW INSTALLATION LICENSE NUMBER: H00846 ¦ SCOPE ITEM: FURNACES / AIR HANDLERS / RTUS
010-303260-00 | 010-N006G-27300 | 2022-03-31 |  |  |  | NEW DWLG
010-303260-00 | 010-N006G-27300 | 2023-04-07 | PMEPR2314656 |  | 0 | BUILDING PERMIT/PLAN REVIEW: NEWR2310376 DESIGN & INSTALL PLUMBING SYSTEM
010-303260-00 | 010-N006G-27300 | 2023-05-24 | EMEPR2321610 |  | 0 | BUILDING PERMIT/PLAN REVIEW: NEWR2310376 ELECTRIC FOR WHOLE HOUSE.
010-303260-00 | 010-N006G-27300 | 2023-02-17 |  |  |  | NEW DWELLING
010-303260-00 | 010-N006G-27300 | 2023-03-07 | NEWR2310376 |  | 345245 | PLAN APPROVAL: FINAL REVIEWED FOR COMPLIANCE UNDER: 2019 RESIDENTIAL CODE OF OHIO USE/OCCUPANCY GROUP: 1, 2, 3 FAMILY DWELLING CONSTRUCTION TYPE: V-B DESCRIPTION OF WORK: BUILD A 2 STORY FRAMED, 1 FAMILY DWELLING ON FULL SLAB, 2 CAR ATTACHED GA
010-303261-00 | 010-N006G-27400 | 2023-06-05 | EMEPR2323199 |  | 0 | BUILDING PERMIT/PLAN REVIEW: NEWR2314866 ELECTRIC FOR WHOLE HOUSE.
010-303261-00 | 010-N006G-27400 | 2023-05-01 | MMEPR2317930 |  | 0 | 7/11/2023 - DESCRIPTION REVISION: BUILDING PERMIT NEWR2314866 - TJM DESIGN AND INSTALL GAS SYSTEMS LICENSE NUMBER: P00610
010-303261-00 | 010-N006G-27400 | 2022-03-31 |  |  |  | NEW DWLG
010-303261-00 | 010-N006G-27400 | 2023-07-04 | MMEPR2327542 |  | 0 | BUILDING PERMIT/PLAN REVIEW: NEWR2314866 INSTALL NEW GAS FURNACE ,COIL,A/C,ALL DUCTWORK,BATH FANS AND DRYER VENT LICENSE NUMBER: H00345 ¦ SCOPE ITEM: FURNACES / AIR HANDLERS / RTUS
010-303261-00 | 010-N006G-27400 | 2023-04-10 | NEWR2314866 |  | 361525 | PLAN APPROVAL: FINAL REVIEWED FOR COMPLIANCE UNDER: 2019 RESIDENTIAL CODE OF OHIO USE/OCCUPANCY GROUP: 1, 2, 3 FAMILY DWELLING CONSTRUCTION TYPE: V-B DESCRIPTION OF WORK: BUILD A 2 STORY FRAMED, 1 FAMILY DWELLING ON FULL SLAB, 2 CAR ATTACHED GA
010-303261-00 | 010-N006G-27400 | 2023-05-01 | PMEPR2317931 |  | 0 | BUILDING PERMIT/PLAN REVIEW: NEWR2314866 DESIGN AND INSTALL PLUMBING SYSTEM
010-303261-00 | 010-N006G-27400 | 2023-02-17 |  |  |  | NEW DWELLING
010-303261-00 | 010-N006G-27400 | 2023-05-01 | PMEPR2317931 |  | 0 | BUILDING PERMIT/PLAN REVIEW: NEWR2314866 DESIGN AND INSTALL PLUMBING SYSTEM
010-303261-00 | 010-N006G-27400 | 2024-01-11 |  |  |  | EXT FEATURES
010-303262-00 | 010-N006G-27500 | 2024-01-03 |  |  |  | REAR ADDNS
010-303262-00 | 010-N006G-27500 | 2023-02-17 |  |  |  | NEW DWELLING
010-303262-00 | 010-N006G-27500 | 2021-03-31 |  |  |  | NEW DWELLING
010-303262-00 | 010-N006G-27500 | 2021-03-31 |  |  |  | NEW DWLG
010-303262-00 | 010-N006G-27500 | 2022-03-31 |  |  |  | NEW DWLG
010-303262-00 | 010-N006G-27500 | 2023-04-20 | PMEPR2316358 |  | 0 | BUILDING PERMIT/PLAN REVIEW: NEWR2310961 SINGLE FAMILY RESIDENCE ALL RESIDENTIAL PLUMBING
010-303262-00 | 010-N006G-27500 | 2023-04-18 | MMEPR2316101 |  | 0 | BUILDING PERMIT/PLAN REVIEW: NEWR2310961 INSTALL NEW GAS FURNACE,COIL,A/C,ALL DUCTWORK,BATH FANS AND DRYER VENT LICENSE NUMBER: H00345 ¦ SCOPE ITEM: FURNACES / AIR HANDLERS / RTUS
010-303262-00 | 010-N006G-27500 | 2023-06-14 | EMEPR2324920 |  | 0 | BUILDING PERMIT/PLAN REVIEW: NEWR2310961 ELECTRIC FOR WHOLE HOUSE
010-303262-00 | 010-N006G-27500 | 2023-04-20 | MMEPR2316393 |  | 0 | BUILDING PERMIT/PLAN REVIEW: NEWR2310961 ALL GAS HOUSE LINES LICENSE NUMBER: P00189
010-303262-00 | 010-N006G-27500 | 2023-03-10 | NEWR2310961 |  | 351045 | PLAN APPROVAL: FINAL REVIEWED FOR COMPLIANCE UNDER: 2019 RESIDENTIAL CODE OF OHIO AND ICC A117.1-2009, 2017 OBC USE/OCCUPANCY GROUP: 1, 2, 3 FAMILY DWELLING CONSTRUCTION TYPE: V-B DESCRIPTION OF WORK: BUILD A 2 STORY FRAMED, 1 FAMILY DWELLING ON
010-303263-00 | 010-N006G-27600 | 2023-04-20 | PMEPR2316412 |  | 0 | BUILDING PERMIT/PLAN REVIEW: NEWR2310965 SINGLE FAMILY RESIDENCE ALL RESIDENTIAL PLUMBING
010-303263-00 | 010-N006G-27600 | 2023-02-17 |  |  |  | NEW DWELLING
010-303263-00 | 010-N006G-27600 | 2023-03-10 | NEWR2310965 |  | 334850 | PLAN APPROVAL: FINAL REVIEWED FOR COMPLIANCE UNDER: 2019 RESIDENTIAL CODE OF OHIO DESCRIPTION OF WORK: BUILD A 2 STORY FRAME, 1 FAMILY DWELLING FULL SLAB, 2 CAR ATTACHED GARAGE, 4 BEDROOMS, 2.5 BATHROOMS, 2ND FLOOR LAUNDRY. TRUSS DRAWINGS A
010-303263-00 | 010-N006G-27600 | 2023-04-20 | MMEPR2316464 |  | 0 | BUILDING PERMIT/PLAN REVIEW: NEWR2310965 ALL GAS HOUSE LINES LICENSE NUMBER: P00189
010-303263-00 | 010-N006G-27600 | 2023-04-10 | MMEPR2314841 |  | 0 | BUILDING PERMIT/PLAN REVIEW: NEWR2310965 INSTALL NEW GAS FURNACE,COIL,A/C,ALL DUCTWORK,BATH FANS AND DRYER VENT LICENSE NUMBER: H00345 ¦ SCOPE ITEM: FURNACES / AIR HANDLERS / RTUS
010-303263-00 | 010-N006G-27600 | 2023-06-05 | EMEPR2323171 |  | 0 | BUILDING PERMIT/PLAN REVIEW: NEWR2310965 ELECTRIC FOR WHOLE HOUSE
010-303263-00 | 010-N006G-27600 | 2022-03-31 |  |  |  | NEW DWLG
010-303263-00 | 010-N006G-27600 | 2024-01-11 |  |  |  | EXT FEATURES
010-303264-00 | 010-N006G-27700 | 2022-03-31 |  |  |  | NEW DWLG
010-303264-00 | 010-N006G-27700 | 2023-06-09 | PMEPR2324072 |  | 0 | BUILDING PERMIT/PLAN REVIEW: NEWR2317144 DESIGN AND INSTALL PLUMBING SYSTEM
010-303264-00 | 010-N006G-27700 | 2023-06-09 | PMEPR2324072 |  | 0 | BUILDING PERMIT/PLAN REVIEW: NEWR2317144 DESIGN AND INSTALL PLUMBING SYSTEM
010-303264-00 | 010-N006G-27700 | 2023-06-19 | MMEPR2325406 |  | 0 | BUILDING PERMIT/PLAN REVIEW: NEWR2317144 INSTALL NEW GAS FURNACE,COIL,A/C,ALL DUCTWORK,BATH FANS AND DRYER VENT LICENSE NUMBER: H00345 ¦ SCOPE ITEM: FURNACES / AIR HANDLERS / RTUS
010-303264-00 | 010-N006G-27700 | 2023-06-09 | MMEPR2324063 |  | 0 | BUILDING PERMIT/PLAN REVIEW: NEWR2317144 DESIGN AND INSTALL GAS SYSTEMS LICENSE NUMBER: P00610
010-303264-00 | 010-N006G-27700 | 2023-07-31 | EMEPR2331980 |  | 0 | BUILDING PERMIT/PLAN REVIEW: NEWR2317144 ELECTRIC FOR WHOLE HOUSE
010-303264-00 | 010-N006G-27700 | 2023-02-17 |  |  |  | NEW DWELLING
010-303265-00 | 010-N006G-27800 | 2023-02-17 |  |  |  | NEW DWELLING
010-303265-00 | 010-N006G-27800 | 2023-06-05 | EMEPR2323163 |  | 0 | BUILDING PERMIT/PLAN REVIEW: NEWR2309670 ELECTRIC FOR WHOLE HOUSE.
010-303265-00 | 010-N006G-27800 | 2023-04-17 | MMEPR2315826 |  | 0 | BUILDING PERMIT/PLAN REVIEW: NEWR2309670 COMPLETE GAS PIPING FOR NEW HOME LICENSE NUMBER: P00329 ¦ SCOPE ITEM: FUEL GAS OR LP GAS
010-303265-00 | 010-N006G-27800 | 2022-03-31 |  |  |  | NEW DWLG
010-303265-00 | 010-N006G-27800 | 2023-06-06 | MMEPR2323374 |  | 0 | BUILDING PERMIT/PLAN REVIEW: NEWR2309670 NEW HVAC INSTALLATION IN NEW BUILD LICENSE NUMBER: H00846 ¦ SCOPE ITEM: FURNACES / AIR HANDLERS / RTUS
010-303265-00 | 010-N006G-27800 | 2023-03-01 | NEWR2309670 |  | 357900 | PLAN APPROVAL: FINAL REVIEWED FOR COMPLIANCE UNDER: 2019 RESIDENTIAL CODE OF OHIO USE/OCCUPANCY GROUP: 1, 2, 3 FAMILY DWELLING CONSTRUCTION TYPE: V-B DESCRIPTION OF WORK: BUILD A 2 STORY FRAMED, 1 FAMILY DWELLING ON FULL SLAB, 2 CAR ATTACHED GA
010-303265-00 | 010-N006G-27800 | 2023-04-17 | PMEPR2315818 |  | 0 | BUILDING PERMIT/PLAN REVIEW: NEWR2309670 PLUMBING FOR NEW HOME
010-303265-00 | 010-N006G-27800 | 2024-04-19 | EMLSR2416094 |  | 0 | BUILDING PERMIT/PLAN REVIEW: PLEX2415183 MLS SCOPE: ELECTRIC FOR SOLAR PHOTOVOLTAIC (PV) SYSTEM
010-303265-00 | 010-N006G-27800 | 2024-01-11 |  |  |  | EXT FEATURES
010-303265-00 | 010-N006G-27800 | 2024-03-22 | EMLSR2412355 |  | 0 | BUILDING PERMIT/PLAN REVIEW: PLEX2412014 MLS SCOPE: ELECTRIC FOR SOLAR PHOTOVOLTAIC (PV) SYSTEM
010-303266-00 | 010-N006G-27900 | 2023-05-18 | PMEPR2320705 |  | 0 | BUILDING PERMIT/PLAN REVIEW: NEWR2310957 ALL INTERIOR RESIDENTIAL PLUMBING
010-303266-00 | 010-N006G-27900 | 2023-05-18 | PMEPR2320705 |  | 0 | BUILDING PERMIT/PLAN REVIEW: NEWR2310957 ALL INTERIOR RESIDENTIAL PLUMBING
010-303266-00 | 010-N006G-27900 | 2023-05-18 | MMEPR2320703 |  | 0 | BUILDING PERMIT/PLAN REVIEW: NEWR2310957 ALL INTERIOR GAS LINES LICENSE NUMBER: P00746
010-303266-00 | 010-N006G-27900 | 2023-05-15 | MMEPR2320099 |  | 0 | BUILDING PERMIT/PLAN REVIEW: NEWR2310957 INSTALL NEW GAS FURNACE,COIL,A/C,ALL DUCTWORK,BATH FANS AND DRYER VENT LICENSE NUMBER: H00345 ¦ SCOPE ITEM: FURNACES / AIR HANDLERS / RTUS
010-303266-00 | 010-N006G-27900 | 2023-05-18 | MMEPR2320703 |  | 0 | BUILDING PERMIT/PLAN REVIEW: NEWR2310957 ALL INTERIOR GAS LINES LICENSE NUMBER: P00746
010-303266-00 | 010-N006G-27900 | 2024-01-11 |  |  |  | EXT FEATURES
010-303266-00 | 010-N006G-27900 | 2022-03-31 |  |  |  | NEW DWLG
010-303266-00 | 010-N006G-27900 | 2023-06-05 | EMEPR2323192 |  | 0 | BUILDING PERMIT/PLAN REVIEW: NEWR2310957 ELECTRIC FOR WHOLE HOUSE.
010-303266-00 | 010-N006G-27900 | 2023-02-17 |  |  |  | NEW DWELLING
010-303267-00 | 010-N006G-28000 | 2023-02-17 |  |  |  | NEW DWELLING
010-303267-00 | 010-N006G-28000 | 2022-03-31 |  |  |  | NEW DWLG
010-303267-00 | 010-N006G-28000 | 2023-03-22 | MMEPR2312399 |  | 0 | BUILDING PERMIT/PLAN REVIEW: NEWR2309024 DESIGN AND INSTALL GAS SYSTEM LICENSE NUMBER: P00610
010-303267-00 | 010-N006G-28000 | 2024-02-21 | EMLSR2407915 |  | 0 | BUILDING PERMIT/PLAN REVIEW: PLEX2406741 MLS SCOPE: ELECTRIC FOR SOLAR PHOTOVOLTAIC (PV) SYSTEM
010-303267-00 | 010-N006G-28000 | 2023-03-14 | MMEPR2311445 |  | 0 | BUILDING PERMIT/PLAN REVIEW: NEWR2309024 INSTALL NEW GAS FURNACE,COIL,A/C,ALL DUCTWORK,BATH FANS AND DRYER VENT LICENSE NUMBER: H00345 ¦ SCOPE ITEM: FURNACES / AIR HANDLERS / RTUS
010-303267-00 | 010-N006G-28000 | 2023-04-17 | EMLSR2315949 |  | 0 | BUILDING PERMIT/PLAN REVIEW: NEWR2309024 MLS SCOPE: TEMPORARY/FREESTANDING SERVICE (UP TO 200 AMPS DURING CONSTRUCTION)
010-303267-00 | 010-N006G-28000 | 2023-05-09 | EMEPR2319304 |  | 0 | BUILDING PERMIT/PLAN REVIEW: NEWR2309024 ELECTRIC FOR WHOLE HOUSE.
010-303267-00 | 010-N006G-28000 | 2024-01-11 |  |  |  | EXT FEATURES
010-303267-00 | 010-N006G-28000 | 2023-03-22 | PMEPR2312394 |  | 0 | BUILDING PERMIT/PLAN REVIEW: NEWR2309024 DESIGN & INSTALL PLUMBING SYSTEM
010-303268-00 | 010-N006G-28100 | 2023-06-09 | PMEPR2324067 |  | 0 | BUILDING PERMIT/PLAN REVIEW: NEWR2317146 SINGLE FAMILY RESIDENCE ALL RESIDENTIAL PLUMBING
010-303268-00 | 010-N006G-28100 | 2023-06-09 | PMEPR2324067 |  | 0 | BUILDING PERMIT/PLAN REVIEW: NEWR2317146 SINGLE FAMILY RESIDENCE ALL RESIDENTIAL PLUMBING
010-303268-00 | 010-N006G-28100 | 2023-06-19 | MMEPR2325407 |  | 0 | BUILDING PERMIT/PLAN REVIEW: NEWR2317146 INSTALL NEW GAS FURNACE,COIL,A/C,ALL DUCTWORK,BATH FANS AND DRYER VENT LICENSE NUMBER: H00345 ¦ SCOPE ITEM: FURNACES / AIR HANDLERS / RTUS
010-303268-00 | 010-N006G-28100 | 2023-06-09 | MMEPR2324065 |  | 0 | BUILDING PERMIT/PLAN REVIEW: NEWR2317146 ALL GAS HOUSE LINES LICENSE NUMBER: P00189
010-303268-00 | 010-N006G-28100 | 2023-06-09 | MMEPR2324065 |  | 0 | BUILDING PERMIT/PLAN REVIEW: NEWR2317146 ALL GAS HOUSE LINES LICENSE NUMBER: P00189
010-303268-00 | 010-N006G-28100 | 2023-07-31 | EMEPR2331982 |  | 0 | BUILDING PERMIT/PLAN REVIEW: NEWR2317146 ELECTRIC FOR WHOLE HOUSE.
010-303268-00 | 010-N006G-28100 | 2024-01-03 |  |  |  | REAR ADDNS
010-303268-00 | 010-N006G-28100 | 2022-03-31 |  |  |  | NEW DWLG
010-303269-00 | 010-N006G-28200 | 2022-03-31 |  |  |  | NEW DWLG
010-303269-00 | 010-N006G-28200 | 2023-02-17 |  |  |  | NEW DWELLING
010-303269-00 | 010-N006G-28200 | 2023-05-18 | MMEPR2320707 |  | 0 | BUILDING PERMIT/PLAN REVIEW: NEWR2315118 ALL INTERIOR GAS LINES LICENSE NUMBER: P00746
010-303269-00 | 010-N006G-28200 | 2023-05-15 | MMEPR2320100 |  | 0 | BUILDING PERMIT/PLAN REVIEW: NEWR2315118 INSTALL NEW GAS FURNACE,COIL,A/C,ALL DUCTWORK,BATH FANS AND DRYER VENT LICENSE NUMBER: H00345 ¦ SCOPE ITEM: FURNACES / AIR HANDLERS / RTUS
010-303269-00 | 010-N006G-28200 | 2023-04-11 | NEWR2315118 |  | 369015 | PLAN APPROVAL: FINAL REVIEWED FOR COMPLIANCE UNDER: 2019 RESIDENTIAL CODE OF OHIO USE/OCCUPANCY GROUP: 1, 2, 3 FAMILY DWELLING CONSTRUCTION TYPE: V-B DESCRIPTION OF WORK: BUILD A 2 STORY FRAMED, 1 FAMILY DWELLING ON FULL SLAB, 2 CAR ATTACHED GAR
010-303269-00 | 010-N006G-28200 | 2023-06-05 | EMEPR2323194 |  | 0 | BUILDING PERMIT/PLAN REVIEW: NEWR2315118 ELECTRIC FOR WHOLE HOUSE.
010-303269-00 | 010-N006G-28200 | 2023-05-18 | PMEPR2320710 |  | 0 | BUILDING PERMIT/PLAN REVIEW: NEWR2315118 ALL INTERIOR RESIDENTIAL PLUMBING
010-303269-00 | 010-N006G-28200 | 2023-05-18 | PMEPR2320710 |  | 0 | BUILDING PERMIT/PLAN REVIEW: NEWR2315118 ALL INTERIOR RESIDENTIAL PLUMBING
010-303269-00 | 010-N006G-28200 | 2023-05-18 | MMEPR2320707 |  | 0 | BUILDING PERMIT/PLAN REVIEW: NEWR2315118 ALL INTERIOR GAS LINES LICENSE NUMBER: P00746
010-303270-00 | 010-N006G-28300 | 2023-05-18 | PMEPR2320691 |  | 0 | BUILDING PERMIT/PLAN REVIEW: NEWR2314870 DESIGN AND INSTALL PLUMBING SYSTEM
010-303270-00 | 010-N006G-28300 | 2023-05-18 | PMEPR2320691 |  | 0 | BUILDING PERMIT/PLAN REVIEW: NEWR2314870 DESIGN AND INSTALL PLUMBING SYSTEM
010-303270-00 | 010-N006G-28300 | 2023-04-10 | NEWR2314870 |  | 358835 | PLAN APPROVAL: FINAL REVIEWED FOR COMPLIANCE UNDER: 2019 RESIDENTIAL CODE OF OHIO AND ICC A117.1-2009, 2017 OBC USE/OCCUPANCY GROUP: 1, 2, 3 FAMILY DWELLING CONSTRUCTION TYPE: V-B DESCRIPTION OF WORK: BUILD A 2 STORY FRAMED, 1 FAMILY DWELLING ON
010-303270-00 | 010-N006G-28300 | 2023-06-19 | MMEPR2325321 |  | 0 | BUILDING PERMIT/PLAN REVIEW: NEWR2314870 INSTALL NEW GAS FURNACE,COIL,A/C,ALL DUCTWORK,BATH FANS AND DRYER VENT LICENSE NUMBER: H00345 ¦ SCOPE ITEM: FURNACES / AIR HANDLERS / RTUS
010-303270-00 | 010-N006G-28300 | 2023-05-18 | MMEPR2320687 |  | 0 | BUILDING PERMIT/PLAN REVIEW: NEWR2314870 DESIGN AND INSTALL GAS SYSTEMS LICENSE NUMBER: P00610
010-303270-00 | 010-N006G-28300 | 2023-05-18 | MMEPR2320687 |  | 0 | BUILDING PERMIT/PLAN REVIEW: NEWR2314870 DESIGN AND INSTALL GAS SYSTEMS LICENSE NUMBER: P00610
010-303270-00 | 010-N006G-28300 | 2023-06-05 | EMEPR2323198 |  | 0 | BUILDING PERMIT/PLAN REVIEW: NEWR2314870 ELECTRIC FOR WHOLE HOUSE
010-303270-00 | 010-N006G-28300 | 2024-01-03 |  |  |  | REAR ADDNS
010-303270-00 | 010-N006G-28300 | 2024-05-03 | EMLSR2418206 |  | 0 | BUILDING PERMIT/PLAN REVIEW: PLEX2417572 MLS SCOPE: ELECTRIC FOR SOLAR PHOTOVOLTAIC (PV) SYSTEM
010-303270-00 | 010-N006G-28300 | 2025-03-14 |  |  |  | SOLAR PANELS
010-303270-00 | 010-N006G-28300 | 2023-02-17 |  |  |  | NEW DWELLING
010-303270-00 | 010-N006G-28300 | 2022-03-31 |  |  |  | NEW DWLG
010-303271-00 | 010-N006G-28400 | 2023-02-17 |  |  |  | NEW DWELLING
010-303271-00 | 010-N006G-28400 | 2022-03-31 |  |  |  | NEW DWLG
010-303271-00 | 010-N006G-28400 | 2023-03-22 | PMEPR2312390 |  | 0 | BUILDING PERMIT/PLAN REVIEW: NEWR2307707 DESIGN AND INSTALL PLUMBING SYSTEM
010-303271-00 | 010-N006G-28400 | 2023-02-15 | NEWR2307707 |  | 320365 | PLAN APPROVAL: FINAL REVIEWED FOR COMPLIANCE UNDER: 2019 RESIDENTIAL CODE OF OHIO USE/OCCUPANCY GROUP: 1, 2, 3 FAMILY DWELLING CONSTRUCTION TYPE: V-B DESCRIPTION OF WORK: BUILD A 2 STORY FRAMED, 1 FAMILY DWELLING ON FULL SLAB, 2 CAR ATTACHED GAR
010-303271-00 | 010-N006G-28400 | 2023-03-22 | MMEPR2312401 |  | 0 | BUILDING PERMIT/PLAN REVIEW: NEWR2307707 DESIGN AND INSTALL GAS SYSTEM LICENSE NUMBER: P00610
010-303271-00 | 010-N006G-28400 | 2023-04-22 | EMEPR2316748 |  | 0 | BUILDING PERMIT/PLAN REVIEW: NEWR2307707 ELECTRIC FOR WHOLE HOUSE.
010-303271-00 | 010-N006G-28400 | 2023-05-02 | MMEPR2318177 |  | 0 | BUILDING PERMIT/PLAN REVIEW: NEWR2307707 INSTALL NEW GAS FURNACE, COIL, AC, ALL DUCTWORK, BATH FANS, AND DRYER VENT LICENSE NUMBER: H00345 ¦ SCOPE ITEM: FURNACES / AIR HANDLERS / RTUS
010-303272-00 | 010-N006G-28500 | 2023-05-17 | MMEPR2320555 |  | 0 | BUILDING PERMIT/PLAN REVIEW: NEWR2309163 COMPLETE NEW HVAC INSTALLATION LICENSE NUMBER: H00846 ¦ SCOPE ITEM: FURNACES / AIR HANDLERS / RTUS
010-303272-00 | 010-N006G-28500 | 2023-05-18 | MMEPR2320697 |  | 0 | BUILDING PERMIT/PLAN REVIEW: NEWR2309163 ALL GAS HOUSE LINES LICENSE NUMBER: P00189
010-303272-00 | 010-N006G-28500 | 2023-05-18 | MMEPR2320697 |  | 0 | BUILDING PERMIT/PLAN REVIEW: NEWR2309163 ALL GAS HOUSE LINES LICENSE NUMBER: P00189
010-303272-00 | 010-N006G-28500 | 2023-03-30 | PMEPR2313527 |  | 0 | BUILDING PERMIT/PLAN REVIEW: NEWR2309163 INSTALL PLUMBING FOR NEW HOME
010-303272-00 | 010-N006G-28500 | 2023-03-30 | MMEPR2313531 |  | 0 | BUILDING PERMIT/PLAN REVIEW: NEWR2309163 COMPLETE GAS PIPING FOR NEW HOME LICENSE NUMBER: P00329 ¦ SCOPE ITEM: FUEL GAS OR LP GAS
010-303272-00 | 010-N006G-28500 | 2023-05-18 | PMEPR2320698 |  | 0 | BUILDING PERMIT/PLAN REVIEW: NEWR2309163 SINGLE FAMILY RESIDENCE ALL RESIDENTIAL PLUMBING
010-303272-00 | 010-N006G-28500 | 2023-03-24 | MMEPR2312844 |  | 0 | BUILDING PERMIT/PLAN REVIEW: NEWR2309163 INSTALL DIRECT VENT FIREPLACE LICENSE NUMBER: HIC-L00182 ¦ SCOPE ITEM: FACTORY BUILT FIREPLACES (PRE-FAB)
010-303272-00 | 010-N006G-28500 | 2023-05-17 | EMEPR2320401 |  | 0 | BUILDING PERMIT/PLAN REVIEW: NEWR2309163 ELECTRIC FOR WHOLE HOUSE.
010-303272-00 | 010-N006G-28500 | 2024-01-12 |  |  |  | EXT FEATURES
010-303272-00 | 010-N006G-28500 | 2023-05-18 | PMEPR2320698 |  | 0 | BUILDING PERMIT/PLAN REVIEW: NEWR2309163 SINGLE FAMILY RESIDENCE ALL RESIDENTIAL PLUMBING
010-303272-00 | 010-N006G-28500 | 2023-02-17 |  |  |  | NEW DWELLING
010-303272-00 | 010-N006G-28500 | 2022-03-31 |  |  |  | NEW DWLG
010-303273-00 | 010-N006G-28600 | 2023-02-17 |  |  |  | NEW DWELLING
010-303273-00 | 010-N006G-28600 | 2022-03-31 |  |  |  | NEW DWLG
010-303273-00 | 010-N006G-28600 | 2023-04-16 | MMEPR2315745 |  | 0 | BUILDING PERMIT/PLAN REVIEW: NEWR2305190 INSTALL NEW GAS FURNACE, COIL, AC, ALL DUCTWORK, BATH FANS AND DRYER VENT LICENSE NUMBER: H00345 ¦ SCOPE ITEM: FURNACES / AIR HANDLERS / RTUS
010-303273-00 | 010-N006G-28600 | 2023-02-23 | PMEPR2308804 |  | 0 | BUILDING PERMIT/PLAN REVIEW: NEWR2305190 SINGLE FAMILY RESIDENCE ALL RESIDENTIAL PLUMBING
010-303273-00 | 010-N006G-28600 | 2023-02-23 | PMEPR2308804 |  | 0 | BUILDING PERMIT/PLAN REVIEW: NEWR2305190 SINGLE FAMILY RESIDENCE ALL RESIDENTIAL PLUMBING
010-303273-00 | 010-N006G-28600 | 2024-01-03 |  |  |  | REAR ADDNS
010-303273-00 | 010-N006G-28600 | 2023-04-16 | EMEPR2315748 |  | 0 | BUILDING PERMIT/PLAN REVIEW: NEWR2305190 ELECTRIC FOR WHOLE HOUSE.
010-303273-00 | 010-N006G-28600 | 2023-02-23 | MMEPR2308801 |  | 0 | BUILDING PERMIT/PLAN REVIEW: NEWR2305190 ALL GAS HOUSE LINES LICENSE NUMBER: P00189
010-303273-00 | 010-N006G-28600 | 2023-02-23 | MMEPR2308801 |  | 0 | BUILDING PERMIT/PLAN REVIEW: NEWR2305190 ALL GAS HOUSE LINES LICENSE NUMBER: P00189
010-303274-00 | 010-N006G-28700 | 2022-12-28 | EMEPR2251021 |  | 0 | BUILDING PERMIT/PLAN REVIEW: NEWR2234542 ELECTRIC FOR WHOLE HOUSE.
010-303274-00 | 010-N006G-28700 | 2023-01-11 | EMEPR2303205 |  | 0 | BUILDING PERMIT/PLAN REVIEW: NEWR2234542 ELECTRIC FOR WHOLE HOUSE
010-303274-00 | 010-N006G-28700 | 2022-12-28 | EMLSR2251016 |  | 0 | BUILDING PERMIT/PLAN REVIEW: NEWR2234542 MLS SCOPE: TEMPORARY/FREESTANDING SERVICE (UP TO 200 AMPS DURING CONSTRUCTION)
010-303274-00 | 010-N006G-28700 | 2023-01-09 | MMEPR2302783 |  | 0 | BUILDING PERMIT/PLAN REVIEW: NEWR2234542 INSTALL NEW GAS FURNACE,COIL,A/C,ALL DUCTWORK,BATH FANS ANDDRYER VENT LICENSE NUMBER: H00345 ¦ SCOPE ITEM: FURNACES / AIR HANDLERS / RTUS
010-303274-00 | 010-N006G-28700 | 2022-12-28 | EMLSR2251018 |  | 0 | BUILDING PERMIT/PLAN REVIEW: NEWR2234542 MLS SCOPE: TEMPORARY/FREESTANDING SERVICE (UP TO 200 AMPS DURING CONSTRUCTION)
010-303274-00 | 010-N006G-28700 | 2024-02-06 |  |  |  | REAR ADDNS
010-303274-00 | 010-N006G-28700 | 2022-03-31 |  |  |  | NEW DWLG
010-303274-00 | 010-N006G-28700 | 2022-11-07 |  |  |  | DWLG COMP
010-303274-00 | 010-N006G-28700 | 2022-09-20 | MMEPR2237762 |  | 0 | BUILDING PERMIT/PLAN REVIEW: NEWR2234542 ALL GAS HOUSE LINES LICENSE NUMBER: P00189
010-303274-00 | 010-N006G-28700 | 2022-09-20 | MMEPR2237762 |  | 0 | BUILDING PERMIT/PLAN REVIEW: NEWR2234542 ALL GAS HOUSE LINES LICENSE NUMBER: P00189
010-303274-00 | 010-N006G-28700 | 2022-08-25 | NEWR2234542 |  | 384220 | PLAN APPROVAL: FINAL REVIEWED FOR COMPLIANCE UNDER: 2019 RESIDENTIAL CODE OF OHIO USE/OCCUPANCY GROUP: 1, 2, 3 FAMILY DWELLING CONSTRUCTION TYPE: V-B DESCRIPTION OF WORK: BUILD A 2 STORY FRAMED, 1 FAMILY DWELLING ON FULL SLAB, 2 CAR ATTACHED
010-303274-00 | 010-N006G-28700 | 2022-09-20 | PMEPR2237771 |  | 0 | BUILDING PERMIT/PLAN REVIEW: NEWR2234542 SINGLE FAMILY RESIDENCE ALL RESIDENTIAL PLUMBING
010-303274-00 | 010-N006G-28700 | 2022-09-20 | PMEPR2237771 |  | 0 | BUILDING PERMIT/PLAN REVIEW: NEWR2234542 SINGLE FAMILY RESIDENCE ALL RESIDENTIAL PLUMBING
010-303275-00 | 010-N006G-28800 | 2022-08-27 | PMEPR2234838 |  | 0 | BUILDING PERMIT/PLAN REVIEW: NEWR2230495 COMPLETE PLUMBING SYSTEM FOR NEW RESIDENTIAL HOUSE.
010-303275-00 | 010-N006G-28800 | 2022-03-31 |  |  |  | NEW DWLG
010-303275-00 | 010-N006G-28800 | 2022-08-27 | MMEPR2234839 |  | 0 | BUILDING PERMIT/PLAN REVIEW: NEWR2230495 COMPLETE GAS PIPING SYSTEM FOR NEW RESIDENTIAL HOUSE LICENSE NUMBER: P00329 ¦ SCOPE ITEM: FUEL GAS OR LP GAS
010-303275-00 | 010-N006G-28800 | 2022-11-07 |  |  |  | DWLG COMP
010-303275-00 | 010-N006G-28800 | 2022-11-11 | EMEPR2245432 |  | 0 | BUILDING PERMIT/PLAN REVIEW: NEWR2230495 ELECTRIC FOR WHOLE HOUSE.
010-303275-00 | 010-N006G-28800 | 2022-11-09 | MMEPR2245041 |  | 0 | BUILDING PERMIT/PLAN REVIEW: NEWR2230495 INSTALL NEW GAS FURNACE, COIL, AC, ALL DUCTWORK, BATH FANS AND DRYER VENT LICENSE NUMBER: H00345 ¦ SCOPE ITEM: FURNACES / AIR HANDLERS / RTUS LICENSE NUMBER: H00345 ¦ SCOPE ITEM: FURNACES / AIR HANDLERS / RTUS
010-303276-00 | 010-N006G-28900 | 2023-03-22 | MMEPR2312419 |  | 0 | BUILDING PERMIT/PLAN REVIEW: NEWR2229921 INSTALL DIRECT VENT FIREPLACE LICENSE NUMBER: HIC-L00182 ¦ SCOPE ITEM: FACTORY BUILT FIREPLACES (PRE-FAB)
010-303276-00 | 010-N006G-28900 | 2023-05-14 | EMEPR2319931 |  | 0 | BUILDING PERMIT/PLAN REVIEW: NEWR2229921 ELECTRIC FOR WHOLE HOUSE.
010-303276-00 | 010-N006G-28900 | 2023-03-14 | MMEPR2311319 |  | 0 | BUILDING PERMIT/PLAN REVIEW: NEWR2229921 GAS PIPING FOR NEW HOME LICENSE NUMBER: P00329 ¦ SCOPE ITEM: FUEL GAS OR LP GAS
010-303276-00 | 010-N006G-28900 | 2024-10-25 | EMLSR2442920 |  | 0 | Building Permit/Plan Review: PLEX2439971 MLS Scope: Electric for Solar Photovoltaic (PV) System
010-303276-00 | 010-N006G-28900 | 2023-05-17 | MMEPR2320557 |  | 0 | BUILDING PERMIT/PLAN REVIEW: NEWR2229921 COMPLETE NEW HVAC INSTALLATION LICENSE NUMBER: H00846 ¦ SCOPE ITEM: FURNACES / AIR HANDLERS / RTUS
010-303276-00 | 010-N006G-28900 | 2023-03-14 | PMEPR2311316 |  | 0 | BUILDING PERMIT/PLAN REVIEW: NEWR2229921 PROVIDE COMPLETE PLUMBING FOR NEW HOME
010-303276-00 | 010-N006G-28900 | 2023-02-17 |  |  |  | NEW DWELLING
010-303276-00 | 010-N006G-28900 | 2022-03-31 |  |  |  | NEW DWLG
010-303277-00 | 010-N006G-29000 | 2022-08-27 | PMEPR2234840 |  | 0 | BUILDING PERMIT/PLAN REVIEW: NEWR2230499 COMPLETE PLUMBING SYSTEM FOR NEW RESIDENTIAL HOUSE
010-303277-00 | 010-N006G-29000 | 2022-08-27 | MMEPR2234841 |  | 0 | BUILDING PERMIT/PLAN REVIEW: NEWR2230499 COMPLETE GAS PIPING SYSTEM FOR NEW RESIDENTIAL HOUSE LICENSE NUMBER: P00329 ¦ SCOPE ITEM: FUEL GAS OR LP GAS
010-303277-00 | 010-N006G-29000 | 2022-11-07 |  |  |  | DWLG COMP
010-303277-00 | 010-N006G-29000 | 2022-03-31 |  |  |  | NEW DWLG
010-303277-00 | 010-N006G-29000 | 2022-12-08 | MMEPR2248913 |  | 0 | BUILDING PERMIT/PLAN REVIEW: NEWR2230499 INSTALL NEW GAS FURNACE, COIL, AC, ALL DUCTWORK, BATH FANS AND DRYER VENT LICENSE NUMBER: H00345 ¦ SCOPE ITEM: FURNACES / AIR HANDLERS / RTUS
010-303277-00 | 010-N006G-29000 | 2022-12-07 | EMEPR2248677 |  | 0 | BUILDING PERMIT/PLAN REVIEW: NEWR2230499 ELECTRIC FOR WHOLE HOUSE.
010-303278-00 | 010-N006G-29100 | 2022-03-31 |  |  |  | NEW DWLG
010-303278-00 | 010-N006G-29100 | 2022-09-20 | MMEPR2237865 |  | 0 | BUILDING PERMIT/PLAN REVIEW: NEWR2219110 INSTALL NEW GAS FURNACE,COIL,A/C,ALL DUCTWORK,BATH FANS AND DRYER VENT LICENSE NUMBER: H00345 ¦ SCOPE ITEM: FURNACES / AIR HANDLERS / RTUS
010-303278-00 | 010-N006G-29100 | 2022-08-09 | EMEPR2232198 |  | 0 | BUILDING PERMIT/PLAN REVIEW: NEWR2219110 ELECTRIC FOR WHOLE HOUSE.
010-303278-00 | 010-N006G-29100 | 2022-09-06 | EMEPR2235840 |  | 0 | BUILDING PERMIT/PLAN REVIEW: NEWR2219110 ELECTRIC FOR WHOLE HOUSE.
010-303278-00 | 010-N006G-29100 | 2022-11-07 |  |  |  | REAR ADDNS
010-303278-00 | 010-N006G-29100 | 2022-06-13 | PMEPR2223741 |  | 0 | BUILDING PERMIT/PLAN REVIEW: NEWR2219110 SINGLE FAMILY RESIDENCE ALL RESIDENTIAL PLUMBING
010-303278-00 | 010-N006G-29100 | 2022-05-11 | NEWR2219110 |  | 359740 | PLAN APPROVAL: FINAL REVIEWED FOR COMPLIANCE UNDER: 2019 RESIDENTIAL CODE OF OHIO USE/OCCUPANCY GROUP: 1, 2, 3 FAMILY DWELLING CONSTRUCTION TYPE: V-B DESCRIPTION OF WORK: BUILD A 2 STORY FRAMED, 1 FAMILY DWELLING ON FULL SLAB, 2 CAR ATTACHED GAR
010-303278-00 | 010-N006G-29100 | 2022-06-13 | MMEPR2223739 |  | 0 | BUILDING PERMIT/PLAN REVIEW: NEWR2219110 ALL GAS HOUSE LINE LICENSE NUMBER: P00189
010-303279-00 | 010-N006G-29200 | 2022-03-18 | NEWR2211615 |  | 347395 | PLAN APPROVAL: FINAL REVIEWED FOR COMPLIANCE UNDER: 2019 RESIDENTIAL CODE OF OHIO DESCRIPTION OF WORK: BUILD A 2 STORY FRAME, 1 FAMILY DWELLING FULL SLAB, 2 CAR ATTACHED GARAGE, 3 BEDROOMS, 2.5 BATHROOMS, 1ST FLOOR FLEX ROOM, 2ND FLOOR LOFT, 2N
010-303279-00 | 010-N006G-29200 | 2022-04-08 | MMEPR2214660 |  | 0 | BUILDING PERMIT/PLAN REVIEW: NEWR2211615 ALL GAS HOUSE LINES LICENSE NUMBER: P00189
010-303279-00 | 010-N006G-29200 | 2022-08-11 | EMEPR2232625 |  | 0 | BUILDING PERMIT/PLAN REVIEW: NEWR2211615 ELECTRIC FOR WHOLE HOUSE.
010-303279-00 | 010-N006G-29200 | 2022-11-07 |  |  |  | REAR ADDNS
010-303279-00 | 010-N006G-29200 | 2022-08-12 | MMEPR2232665 |  | 0 | BUILDING PERMIT/PLAN REVIEW: NEWR2211615 INSTALL NEW GAS FURNACE, COIL,AC,ALL DUCTWORK, BATH FANS AND DRYER VENT LICENSE NUMBER: H00345 ¦ SCOPE ITEM: FURNACES / AIR HANDLERS / RTUS
010-303279-00 | 010-N006G-29200 | 2022-03-31 |  |  |  | NEW DWLG
010-303279-00 | 010-N006G-29200 | 2022-06-13 | EMLSR2223899 |  | 0 | BUILDING PERMIT/PLAN REVIEW: NEWR2211615 MLS SCOPE: TEMPORARY/FREESTANDING SERVICE (UP TO 200 AMPS DURING CONSTRUCTION)
010-303279-00 | 010-N006G-29200 | 2022-04-08 | PMEPR2214659 |  | 0 | BUILDING PERMIT/PLAN REVIEW: NEWR2211615 SINGLE FAMILY RESIDENCE ALL RESIDENTIAL PLUMBING
010-303280-00 | 010-N006G-29300 | 2022-09-06 | EMEPR2235841 |  | 0 | BUILDING PERMIT/PLAN REVIEW: NEWR2215942 ELECTRIC FOR WHOLE HOUSE.
010-303280-00 | 010-N006G-29300 | 2022-07-01 | MMEPR2226735 |  | 0 | BUILDING PERMIT/PLAN REVIEW: NEWR2215942 ALL GAS HOUSE LINES LICENSE NUMBER: P00189
010-303280-00 | 010-N006G-29300 | 2022-11-08 |  |  |  | REAR ADDNS
010-303280-00 | 010-N006G-29300 | 2022-07-01 | MMEPR2226735 |  | 0 | BUILDING PERMIT/PLAN REVIEW: NEWR2215942 ALL GAS HOUSE LINES LICENSE NUMBER: P00189
010-303280-00 | 010-N006G-29300 | 2022-09-20 | MMEPR2237871 |  | 0 | BUILDING PERMIT/PLAN REVIEW: NEWR2215942 INSTALL NEW GAS FURNACE,COIL,A/C,ALL DUCTWORK,BATH FANS AND DRYER VENT LICENSE NUMBER: H00345 ¦ SCOPE ITEM: FURNACES / AIR HANDLERS / RTUS
010-303280-00 | 010-N006G-29300 | 2022-07-01 | PMEPR2226731 |  | 0 | BUILDING PERMIT/PLAN REVIEW: NEWR2215942 SINGLE FAMILY RESIDENCE ALL RESIDENTIAL PLUMBING
010-303280-00 | 010-N006G-29300 | 2022-07-01 | PMEPR2226731 |  | 0 | BUILDING PERMIT/PLAN REVIEW: NEWR2215942 SINGLE FAMILY RESIDENCE ALL RESIDENTIAL PLUMBING
010-303280-00 | 010-N006G-29300 | 2022-03-31 |  |  |  | NEW DWLG
010-303281-00 | 010-N006G-29400 | 2022-08-31 | MMEPR2235424 |  | 0 | BUILDING PERMIT/PLAN REVIEW: NEWR2213490 INSTALL NEW GAS FURNACE,COIL, AC, ALL DUCTWORK,BATH FANS AND DRYER VENT LICENSE NUMBER: H00345 ¦ SCOPE ITEM: FURNACES / AIR HANDLERS / RTUS
010-303281-00 | 010-N006G-29400 | 2022-08-30 | EMEPR2235239 |  | 0 | BUILDING PERMIT/PLAN REVIEW: NEWR2213490 ELECTRIC FOR WHOLE HOUSE.
010-303281-00 | 010-N006G-29400 | 2022-04-22 | PMEPR2216534 |  | 0 | BUILDING PERMIT/PLAN REVIEW: NEWR2213490 SINGLE FAMILY RESIDENCE ALL RESIDENTIAL PLUMBING
010-303281-00 | 010-N006G-29400 | 2022-04-22 | MMEPR2216530 |  | 0 | BUILDING PERMIT/PLAN REVIEW: NEWR2213490 ALL GAS HOUSE LINES LICENSE NUMBER: P00189
010-303281-00 | 010-N006G-29400 | 2022-03-31 | NEWR2213490 |  | 319845 | PLAN APPROVAL: FINAL REVIEWED FOR COMPLIANCE UNDER: 2019 RESIDENTIAL CODE OF OHIO DESCRIPTION OF WORK: BUILD A 2 STORY FRAME, 1 FAMILY DWELLING FULL SLAB, 2 CAR ATTACHED GARAGE, 3 BEDROOMS, 2.5 BATHROOMS, 2ND FLOOR LAUNDRY. TRUSS DRAWINGS A
010-303281-00 | 010-N006G-29400 | 2022-06-13 | EMLSR2223897 |  | 0 | BUILDING PERMIT/PLAN REVIEW: NEWR2213490 MLS SCOPE: TEMPORARY/FREESTANDING SERVICE (UP TO 200 AMPS DURING CONSTRUCTION)
010-303281-00 | 010-N006G-29400 | 2022-03-31 |  |  |  | NEW DWLG
010-303281-00 | 010-N006G-29400 | 2022-11-08 | MMEPR2235424 |  | 0 | REAR ADDN
010-303282-00 | 010-N006G-29500 | 2022-04-14 | NEWR2215414 |  | 325070 | PLAN APPROVAL: FINAL REVIEWED FOR COMPLIANCE UNDER: 2019 RESIDENTIAL CODE OF OHIO DESCRIPTION OF WORK: BUILD A 2 STORY FRAME, 1 FAMILY DWELLING FULL SLAB, 2 CAR ATTACHED GARAGE, 4 BEDROOMS, 2.5 BATHROOMS, 2ND FLOOR LAUNDRY. TRUSS DRAWINGS A
010-303282-00 | 010-N006G-29500 | 2022-09-20 | MMEPR2237869 |  | 0 | BUILDING PERMIT/PLAN REVIEW: NEWR2215414 INSTALL NEW GAS FURNACE,COIL,A/C,ALL DUCTWORK,BATH FANS AND DRYER VENT LICENSE NUMBER: H00345 ¦ SCOPE ITEM: FURNACES / AIR HANDLERS / RTUS
010-303282-00 | 010-N006G-29500 | 2022-09-06 | EMEPR2235895 |  | 0 | BUILDING PERMIT/PLAN REVIEW: NEWR2215414 ELECTRIC FOR WHOLE HOUSE.
010-303282-00 | 010-N006G-29500 | 2022-03-31 |  |  |  | NEW DWLG
010-303282-00 | 010-N006G-29500 | 2022-06-15 | PMEPR2224162 |  | 0 | BUILDING PERMIT/PLAN REVIEW: NEWR2215414 PLUMBING PER PLANS
010-303282-00 | 010-N006G-29500 | 2022-11-08 |  |  |  | REAR ADDNS
010-303282-00 | 010-N006G-29500 | 2022-06-15 | MMEPR2224167 |  | 0 | BUILDING PERMIT/PLAN REVIEW: NEWR2215414 ALL GAS HOUSE LINES LICENSE NUMBER: P00189
010-303283-00 | 010-N006G-29600 | 2022-09-06 | EMEPR2235837 |  | 0 | BUILDING PERMIT/PLAN REVIEW: NEWR2219118 ELECTRIC FOR WHOLE HOUSE.
010-303283-00 | 010-N006G-29600 | 2022-11-08 | MMEPR2236771 |  | 0 | REAR ADDN
010-303283-00 | 010-N006G-29600 | 2022-05-11 | NEWR2219118 |  | 353330 | PLAN APPROVAL: FINAL REVIEWED FOR COMPLIANCE UNDER: 2019 RESIDENTIAL CODE OF OHIO USE/OCCUPANCY GROUP: 1, 2, 3 FAMILY DWELLING CONSTRUCTION TYPE: V-B DESCRIPTION OF WORK: BUILD A 2 STORY FRAMED, 1 FAMILY DWELLING ON FULL SLAB, 2 CAR ATTACHED GAR
010-303283-00 | 010-N006G-29600 | 2022-06-07 | PMEPR2222926 |  | 0 | BUILDING PERMIT/PLAN REVIEW: NEWR2219118 COMPLETE PLUMBING SYSTEM FOR NEW RESIDENTIAL HOME.
010-303283-00 | 010-N006G-29600 | 2022-03-31 |  |  |  | NEW DWLG
010-303283-00 | 010-N006G-29600 | 2022-09-12 | MMEPR2236771 |  | 0 | BUILDING PERMIT/PLAN REVIEW: NEWR2219118 INSTALL NEW GAS FURNACE, COIL, AC, ALL DUCTWORK, BATH FANS AND DRYER VENT LICENSE NUMBER: H00345 ¦ SCOPE ITEM: FURNACES / AIR HANDLERS / RTUS
010-303283-00 | 010-N006G-29600 | 2022-06-07 | MMEPR2222929 |  | 0 | BUILDING PERMIT/PLAN REVIEW: NEWR2219118 COMPLETE GAS PIPING SYSTEM FOR NEW RESIDENTIAL HOME. LICENSE NUMBER: P00329 ¦ SCOPE ITEM: FUEL GAS OR LP GAS
010-303284-00 | 010-N006G-29700 | 2022-03-31 |  |  |  | NEW DWLG
010-303284-00 | 010-N006G-29700 | 2022-08-18 | PMEPR2233477 |  | 0 | BUILDING PERMIT/PLAN REVIEW: NEWR2229920 PLUMBING PER PLANS
010-303284-00 | 010-N006G-29700 | 2022-08-22 | MMEPR2233988 |  | 0 | BUILDING PERMIT/PLAN REVIEW: NEWR2229920 INSTALL DIRECT VENT FIREPLACE LICENSE NUMBER: HIC-L00182 ¦ SCOPE ITEM: FACTORY BUILT FIREPLACES (PRE-FAB)
010-303284-00 | 010-N006G-29700 | 2022-08-18 | MMEPR2233473 |  | 0 | BUILDING PERMIT/PLAN REVIEW: NEWR2229920 ALL GAS HOUSE LINES LICENSE NUMBER: P00189
010-303284-00 | 010-N006G-29700 | 2022-11-08 |  |  |  | DWLG COMP AND REAR ADDNS
010-303284-00 | 010-N006G-29700 | 2022-12-07 | EMEPR2248679 |  | 0 | BUILDING PERMIT/PLAN REVIEW: NEWR2229920 ELECTRIC FOR WHOLE HOUSE.
010-303284-00 | 010-N006G-29700 | 2024-02-06 |  |  |  | REAR ADDNS
010-303284-00 | 010-N006G-29700 | 2022-11-09 | MMEPR2245029 |  | 0 | BUILDING PERMIT/PLAN REVIEW: NEWR2229920 INSTALL NEW GAS FURNACE, COIL, AC, ALL DUCTWORK, BATH FANS AND DRYER VENT LICENSE NUMBER: H00345 ¦ SCOPE ITEM: FURNACES / AIR HANDLERS / RTUS
010-303284-00 | 010-N006G-29700 | 2022-12-08 | MMEPR2248901 |  | 0 | BUILDING PERMIT/PLAN REVIEW: NEWR2229920 INSTALL NEW GAS FURNACE, COIL, AC, ALL DUCTWORK, BATH FANS AND DRYER VENT LICENSE NUMBER: H00345 ¦ SCOPE ITEM: FURNACES / AIR HANDLERS / RTUS
010-303285-00 | 010-N006G-29800 | 2022-08-17 | PMEPR2233282 |  | 0 | BUILDING PERMIT/PLAN REVIEW: NEWR2228877 SFD ALL RESIDENTIAL PLUMBING
010-303285-00 | 010-N006G-29800 | 2022-07-18 | NEWR2228877 |  | 375885 | PLAN APPROVAL: FINAL REVIEWED FOR COMPLIANCE UNDER: 2019 RESIDENTIAL CODE OF OHIO USE/OCCUPANCY GROUP: 1, 2, 3 FAMILY DWELLING CONSTRUCTION TYPE: V-B DESCRIPTION OF WORK: BUILD A 2 STORY FRAMED, 1 FAMILY DWELLING ON FULL SLAB, 2 CAR ATTACHED GA
010-303285-00 | 010-N006G-29800 | 2022-10-25 | MMEPR2243056 |  | 0 | BUILDING PERMIT/PLAN REVIEW: NEWR2228877 NEW HOME HVAC INSTALLATION LICENSE NUMBER: H00846 ¦ SCOPE ITEM: FURNACES / AIR HANDLERS / RTUS
010-303285-00 | 010-N006G-29800 | 2022-08-16 | MMEPR2233120 |  | 0 | BUILDING PERMIT/PLAN REVIEW: NEWR2228877 ALL GAS HOUSE LINES LICENSE NUMBER: P00189
010-303285-00 | 010-N006G-29800 | 2022-11-08 |  |  |  | REAR ADDNS
010-303285-00 | 010-N006G-29800 | 2022-10-22 | EMEPR2242638 |  | 0 | BUILDING PERMIT/PLAN REVIEW: NEWR2228877 ELECTRIC FOR WHOLE HOUSE
010-303285-00 | 010-N006G-29800 | 2022-03-31 |  |  |  | NEW DWLG
010-303286-00 | 010-N006G-29900 | 2022-03-31 |  |  |  | NEW DWLG
010-303286-00 | 010-N006G-29900 | 2022-11-08 |  |  |  | DWLG COMP
010-303286-00 | 010-N006G-29900 | 2022-12-28 | EMEPR2250992 |  | 0 | BUILDING PERMIT/PLAN REVIEW: NEWR2230512 ELECTRIC FOR WHOLE HOUSE.
010-303286-00 | 010-N006G-29900 | 2022-11-09 | MMEPR2245071 |  | 0 | BUILDING PERMIT/PLAN REVIEW: NEWR2230512 INSTALL NEW GAS FURNACE, COIL, AC, ALL DUCTWORK, BATH FANS AND DRYER VENT LICENSE NUMBER: H00345 ¦ SCOPE ITEM: FURNACES / AIR HANDLERS / RTUS
010-303287-00 | 010-N006G-30000 | 2022-03-31 |  |  |  | NEW DWLG
010-303287-00 | 010-N006G-30000 | 2022-10-13 | PMEPR2241273 |  | 0 | BUILDING PERMIT/PLAN REVIEW: NEWR2236451 SINGLE FAMILY RESIDENCE ALL RESIDENTIAL PLUMBING
010-303287-00 | 010-N006G-30000 | 2023-01-26 | MMEPR2305176 |  | 0 | BUILDING PERMIT/PLAN REVIEW: NEWR2236451 INSTALL NEW GAS FURNACE,COIL.A/C ,ALL DUCTWORK,BATH FANS AND DRYER VENT LICENSE NUMBER: H00345 ¦ SCOPE ITEM: FURNACES / AIR HANDLERS / RTUS
010-303287-00 | 010-N006G-30000 | 2023-01-09 | MMEPR2302748 |  | 0 | BUILDING PERMIT/PLAN REVIEW: NEWR2236451 INSTALL NEW GAS FURNACE, COIL,A/C,ALL DUCTWORK,BATH FANS AND DRYER VENT LICENSE NUMBER: H00345 ¦ SCOPE ITEM: FURNACES / AIR HANDLERS / RTUS
010-303287-00 | 010-N006G-30000 | 2022-09-09 | NEWR2236451 |  | 379575 | PLAN APPROVAL: FINAL REVIEWED FOR COMPLIANCE UNDER: 2019 RESIDENTIAL CODE OF OHIO USE/OCCUPANCY GROUP: 1, 2, 3 FAMILY DWELLING CONSTRUCTION TYPE: V-B DESCRIPTION OF WORK: BUILD A 2 STORY FRAMED, 1 FAMILY DWELLING ON FULL SLAB, 2 CAR ATTACHED GA
010-303287-00 | 010-N006G-30000 | 2022-12-28 | EMEPR2250994 |  | 0 | BUILDING PERMIT/PLAN REVIEW: NEWR2236451 ELECTRIC FOR WHOLE HOUSE.
010-303287-00 | 010-N006G-30000 | 2022-10-14 | MMEPR2241493 |  | 0 | BUILDING PERMIT/PLAN REVIEW: NEWR2236451 ALL GAS HOUSE LINES LICENSE NUMBER: P00189
010-303287-00 | 010-N006G-30000 | 2022-10-14 | MMEPR2241493 |  | 0 | BUILDING PERMIT/PLAN REVIEW: NEWR2236451 ALL GAS HOUSE LINES LICENSE NUMBER: P00189
010-303287-00 | 010-N006G-30000 | 2022-11-08 |  |  |  | DWLG COMP
010-303288-00 | 010-N006G-30100 | 2022-12-28 | EMEPR2251004 |  | 0 | BUILDING PERMIT/PLAN REVIEW: NEWR2231532 ELECTRIC FOR WHOLE HOUSE
010-303288-00 | 010-N006G-30100 | 2022-09-19 | PMEPR2237553 |  | 0 | BUILDING PERMIT/PLAN REVIEW: NEWR2231532 COMPLETE PLUMBING SYSTEM FOR NEW RESIDENTIAL HOME.
010-303288-00 | 010-N006G-30100 | 2022-08-04 | NEWR2231532 |  | 340390 | PLAN APPROVAL: FINAL REVIEWED FOR COMPLIANCE UNDER: 2019 RESIDENTIAL CODE OF OHIO USE/OCCUPANCY GROUP: 1, 2, 3 FAMILY DWELLING CONSTRUCTION TYPE: V-B DESCRIPTION OF WORK: BUILD A 2 STORY FRAMED, 1 FAMILY DWELLING ON FULL SLAB, 2 CAR ATTACHED GA
010-303288-00 | 010-N006G-30100 | 2022-09-19 | MMEPR2237555 |  | 0 | BUILDING PERMIT/PLAN REVIEW: NEWR2231532 COMPLETE GAS PIPING SYSTEM FOR NEW RESIDENTIAL HOME. LICENSE NUMBER: P00329 ¦ SCOPE ITEM: FUEL GAS OR LP GAS
010-303288-00 | 010-N006G-30100 | 2022-09-15 | MMEPR2237193 |  | 0 | BUILDING PERMIT/PLAN REVIEW: NEWR2231532 INSTALL DIRECT VENT FIREPLACE LICENSE NUMBER: HIC-L00182 ¦ SCOPE ITEM: FACTORY BUILT FIREPLACES (PRE-FAB)
010-303288-00 | 010-N006G-30100 | 2023-01-04 | MMEPR2302309 |  | 0 | BUILDING PERMIT/PLAN REVIEW: NEWR2231532 INSTALL NEW GAS FURNACE, COIL, AC, ALL DUCTWORK, BATH FANS AND DRYER VENT LICENSE NUMBER: H00345 ¦ SCOPE ITEM: FURNACES / AIR HANDLERS / RTUS
010-303288-00 | 010-N006G-30100 | 2022-11-08 |  |  |  | DWLG COMP
010-303288-00 | 010-N006G-30100 | 2022-03-31 |  |  |  | NEW DWLG
010-303288-00 | 010-N006G-30100 | 2023-08-08 | EMLSR2333586 |  | 0 | BUILDING PERMIT/PLAN REVIEW: PLEX2331238 MLS SCOPE: ELECTRIC FOR SOLAR PHOTOVOLTAIC (PV) SYSTEM
010-303289-00 | 010-N006G-30200 | 2022-11-07 | MMEPR2244745 |  | 0 | BUILDING PERMIT/PLAN REVIEW: NEWR2241275 INSTALL DIRECT VENT FIREPLACE LICENSE NUMBER: HIC-L00182 ¦ SCOPE ITEM: FACTORY BUILT FIREPLACES (PRE-FAB)
010-303289-00 | 010-N006G-30200 | 2023-01-31 | MMEPR2305704 |  | 0 | BUILDING PERMIT/PLAN REVIEW: NEWR2241275 NEW HOME HVAC INSTALLATION LICENSE NUMBER: H00846 ¦ SCOPE ITEM: FURNACES / AIR HANDLERS / RTUS
010-303289-00 | 010-N006G-30200 | 2022-11-04 | PMEPR2244474 |  | 0 | BUILDING PERMIT/PLAN REVIEW: NEWR2241275 SINGLE FAMILY RESIDENCE ALL RESIDENTIAL PLUMBING
010-303289-00 | 010-N006G-30200 | 2022-11-04 | PMEPR2244474 |  | 0 | BUILDING PERMIT/PLAN REVIEW: NEWR2241275 SINGLE FAMILY RESIDENCE ALL RESIDENTIAL PLUMBING
010-303289-00 | 010-N006G-30200 | 2023-01-31 | EMEPR2305575 |  | 0 | BUILDING PERMIT/PLAN REVIEW: NEWR2241275 ELECTRIC FOR WHOLE HOUSE.
010-303289-00 | 010-N006G-30200 | 2022-03-31 |  |  |  | NEW DWLG
010-303289-00 | 010-N006G-30200 | 2022-10-13 | NEWR2241275 |  | 376795 | PLAN APPROVAL: FINAL REVIEWED FOR COMPLIANCE UNDER: 2019 RESIDENTIAL CODE OF OHIO AND ICC A117.1-2009, 2017 OBC USE/OCCUPANCY GROUP: 1, 2, 3 FAMILY DWELLING CONSTRUCTION TYPE: V-B DESCRIPTION OF WORK: BUILD A 2 STORY FRAMED, 1 FAMILY DWELLING ON
010-303289-00 | 010-N006G-30200 | 2022-11-04 | MMEPR2244513 |  | 0 | BUILDING PERMIT/PLAN REVIEW: NEWR2241275 ALL GAS HOUSE LINES LICENSE NUMBER: P00189
010-303289-00 | 010-N006G-30200 | 2022-11-04 | MMEPR2244513 |  | 0 | BUILDING PERMIT/PLAN REVIEW: NEWR2241275 ALL GAS HOUSE LINES LICENSE NUMBER: P00189
010-303289-00 | 010-N006G-30200 | 2023-02-17 |  |  | 376795 | NEW DWELLING
010-303290-00 | 010-N006G-30300 | 2022-10-13 | NEWR2241279 |  | 341243 | PLAN APPROVAL: FINAL REVIEWED FOR COMPLIANCE UNDER: 2019 RESIDENTIAL CODE OF OHIO USE/OCCUPANCY GROUP: 1, 2, 3 FAMILY DWELLING CONSTRUCTION TYPE: V-B DESCRIPTION OF WORK: BUILD A 2 STORY FRAMED, 1 FAMILY DWELLING ON FULL SLAB, 2 CAR ATTACHED GAR
010-303290-00 | 010-N006G-30300 | 2023-01-31 | EMEPR2305576 |  | 0 | BUILDING PERMIT/PLAN REVIEW: NEWR2241279 ELECTRIC FOR WHOLE HOUSE.
010-303290-00 | 010-N006G-30300 | 2022-11-04 | MMEPR2244470 |  | 0 | BUILDING PERMIT/PLAN REVIEW: NEWR2241279 ALL GAS HOUSE LINES LICENSE NUMBER: P00189
010-303290-00 | 010-N006G-30300 | 2022-11-04 | PMEPR2244481 |  | 0 | BUILDING PERMIT/PLAN REVIEW: NEWR2241279 SINGLE FAMILY RESIDENCE ALL RESIDENTIAL PLUMBING
010-303290-00 | 010-N006G-30300 | 2022-11-04 | MMEPR2244470 |  | 0 | BUILDING PERMIT/PLAN REVIEW: NEWR2241279 ALL GAS HOUSE LINES LICENSE NUMBER: P00189
010-303290-00 | 010-N006G-30300 | 2023-02-17 |  |  | 341243 | NEW DWELLING
010-303290-00 | 010-N006G-30300 | 2022-03-31 |  |  |  | NEW DWLG
010-303290-00 | 010-N006G-30300 | 2023-01-31 | MMEPR2305706 |  | 0 | BUILDING PERMIT/PLAN REVIEW: NEWR2241279 NEW HOME HVAC INSTALLATION LICENSE NUMBER: H00846 ¦ SCOPE ITEM: FURNACES / AIR HANDLERS / RTUS
010-303290-00 | 010-N006G-30300 | 2022-11-04 | PMEPR2244481 |  | 0 | BUILDING PERMIT/PLAN REVIEW: NEWR2241279 SINGLE FAMILY RESIDENCE ALL RESIDENTIAL PLUMBING
010-303291-00 | 010-N006G-30400 | 2022-12-02 | PMEPR2248073 |  | 0 | BUILDING PERMIT/PLAN REVIEW: NEWR2242379 DESIGN AND INSTALL PLUMBING SYSTEM
010-303291-00 | 010-N006G-30400 | 2022-12-02 | PMEPR2248073 |  | 0 | BUILDING PERMIT/PLAN REVIEW: NEWR2242379 DESIGN AND INSTALL PLUMBING SYSTEM
010-303291-00 | 010-N006G-30400 | 2022-12-02 | MMEPR2247949 |  | 0 | BUILDING PERMIT/PLAN REVIEW: NEWR2242379 DESIGN AND INSTALL GAS SYSTEM LICENSE NUMBER: P00610
010-303291-00 | 010-N006G-30400 | 2023-01-09 | MMEPR2302813 |  | 0 | 01/11/2023 - ADDRESS TRANSFERRED FROM 5991 BEARS RUN RD TO 5386 COBLE PARK DR - C.FLEMING BUILDING PERMIT/PLAN REVIEW: NEWR2242379 INSTALL NEW GAS FURNACE,COIL,A/C,ALL DUCTWORK,BATH FANS AND DRYER VENT LICENSE NUMBER: H00345 ¦ SCOPE ITEM: FURNACE
010-303291-00 | 010-N006G-30400 | 2023-02-17 |  |  |  | NEW DWELLING
010-303291-00 | 010-N006G-30400 | 2022-03-31 |  |  |  | NEW DWLG
010-303291-00 | 010-N006G-30400 | 2022-12-02 | MMEPR2247949 |  | 0 | BUILDING PERMIT/PLAN REVIEW: NEWR2242379 DESIGN AND INSTALL GAS SYSTEM LICENSE NUMBER: P00610
010-303291-00 | 010-N006G-30400 | 2022-12-28 | EMLSR2251022 |  | 0 | BUILDING PERMIT/PLAN REVIEW: NEWR2242379 MLS SCOPE: TEMPORARY/FREESTANDING SERVICE (UP TO 200 AMPS DURING CONSTRUCTION)
010-303291-00 | 010-N006G-30400 | 2023-01-31 | EMEPR2305577 |  | 0 | BUILDING PERMIT/PLAN REVIEW: NEWR2242379 ELECTRIC FOR WHOLE HOUSE.
010-303291-00 | 010-N006G-30400 | 2023-01-31 | EMEPR2305577 |  | 0 | BUILDING PERMIT/PLAN REVIEW: NEWR2242379 ELECTRIC FOR WHOLE HOUSE.
010-303291-00 | 010-N006G-30400 | 2022-12-28 | EMEPR2251023 |  | 0 | BUILDING PERMIT/PLAN REVIEW: NEWR2242379 ELECTRIC FOR WHOLE HOUSE.
010-303291-00 | 010-N006G-30400 | 2024-01-16 |  |  |  | ADDNS
010-303292-00 | 010-N006G-30500 | 2024-01-16 |  |  |  | ADDNS
010-303292-00 | 010-N006G-30500 | 2022-03-31 |  |  |  | NEW DWLG
010-303292-00 | 010-N006G-30500 | 2022-12-13 | NEWR2249333 |  | 326190 | PLAN APPROVAL: FINAL REVIEWED FOR COMPLIANCE UNDER: 2019 RESIDENTIAL CODE OF OHIO USE/OCCUPANCY GROUP: 1, 2, 3 FAMILY DWELLING CONSTRUCTION TYPE: V-B DESCRIPTION OF WORK: BUILD A 2 STORY FRAMED, 1 FAMILY DWELLING ON FULL SLAB, 2 CAR ATTACHED GA
010-303292-00 | 010-N006G-30500 | 2023-02-17 |  |  |  | NEW DWELLING
010-303292-00 | 010-N006G-30500 | 2023-01-18 | PMEPR2303933 |  | 0 | BUILDING PERMIT/PLAN REVIEW: NEWR2249333 COMPLETE PLUMBING SYSTEM FOR NEW RESIDENTIAL HOME.
010-303292-00 | 010-N006G-30500 | 2023-02-23 | EMEPR2308826 |  | 0 | BUILDING PERMIT/PLAN REVIEW: NEWR2249333 ELECTRIC FOR WHOLE HOUSE.
010-303292-00 | 010-N006G-30500 | 2023-01-10 | MMEPR2303011 |  | 0 | BUILDING PERMIT/PLAN REVIEW: NEWR2249333 INSTALL DIRECT VENT FIREPLACE LICENSE NUMBER: HIC-L00182 ¦ SCOPE ITEM: FACTORY BUILT FIREPLACES (PRE-FAB)
010-303292-00 | 010-N006G-30500 | 2023-01-18 | MMEPR2303939 |  | 0 | BUILDING PERMIT/PLAN REVIEW: NEWR2249333 COMPLETE GAS PIPING SYSTEM FOR NEW RESIDENTIAL HOME. LICENSE NUMBER: P00329 ¦ SCOPE ITEM: FUEL GAS OR LP GAS
010-303292-00 | 010-N006G-30500 | 2023-01-26 | MMEPR2305171 |  | 0 | BUILDING PERMIT/PLAN REVIEW: NEWR2249333 INSTALL NEW GAS FURNACE,COIL,A/C,ALL DUCTWORK,BATH FANS AND DRYER VENT LICENSE NUMBER: H00345 ¦ SCOPE ITEM: FURNACES / AIR HANDLERS / RTUS
010-303293-00 | 010-N006G-30600 | 2023-02-17 |  |  |  | NEW DWELLING
010-303293-00 | 010-N006G-30600 | 2023-04-22 | EMEPR2316744 |  | 0 | BUILDING PERMIT/PLAN REVIEW: NEWR2306392 ELECTRIC FOR WHOLE HOUSE.
010-303293-00 | 010-N006G-30600 | 2023-02-27 | MMEPR2309185 |  | 0 | BUILDING PERMIT/PLAN REVIEW: NEWR2306392 INSTALL NEW GAS FURNACE,COIL,A/C,ALL DUCTWORK,BATH FANS AND DRYER VENT LICENSE NUMBER: H00345 ¦ SCOPE ITEM: FURNACES / AIR HANDLERS / RTUS
010-303293-00 | 010-N006G-30600 | 2023-03-22 | MMEPR2312397 |  | 0 | BUILDING PERMIT/PLAN REVIEW: NEWR2306392 ALL GAS HOUSE LINES LICENSE NUMBER: P00189
010-303293-00 | 010-N006G-30600 | 2023-02-06 | NEWR2306392 |  | 362790 | PLAN APPROVAL: FINAL REVIEWED FOR COMPLIANCE UNDER: 2019 RESIDENTIAL CODE OF OHIO USE/OCCUPANCY GROUP: 1, 2, 3 FAMILY DWELLING CONSTRUCTION TYPE: V-B DESCRIPTION OF WORK: BUILD A 2 STORY FRAMED, 1 FAMILY DWELLING ON FULL SLAB, 2 CAR ATTACHED GAR
010-303293-00 | 010-N006G-30600 | 2023-03-22 | PMEPR2312396 |  | 0 | BUILDING PERMIT/PLAN REVIEW: NEWR2306392 SINGLE FAMILY RESIDENCE ALL RESIDENTIAL PLUMBING
010-303293-00 | 010-N006G-30600 | 2022-03-31 |  |  |  | NEW DWLG
010-303293-00 | 010-N006G-30600 | 2024-01-16 |  |  |  | ADDNS
010-303294-00 | 010-N006G-30700 | 2023-04-22 | EMEPR2316745 |  | 0 | BUILDING PERMIT/PLAN REVIEW: NEWR2306356 ELECTRIC FOR WHOLE HOUSE
010-303294-00 | 010-N006G-30700 | 2023-02-27 | PMEPR2309180 |  | 0 | BUILDING PERMIT/PLAN REVIEW: NEWR2306356 COMPLETE PLUMBING FOR NEW HOME
010-303294-00 | 010-N006G-30700 | 2023-02-17 |  |  |  | NEW DWELLING
010-303294-00 | 010-N006G-30700 | 2023-02-06 | NEWR2306356 |  | 350830 | PLAN APPROVAL: FINAL REVIEWED FOR COMPLIANCE UNDER: 2019 RESIDENTIAL CODE OF OHIO USE/OCCUPANCY GROUP: 1, 2, 3 FAMILY DWELLING CONSTRUCTION TYPE: V-B DESCRIPTION OF WORK: BUILD A 2 STORY FRAMED, 1 FAMILY DWELLING ON FULL SLAB, 2 CAR ATTACHED GAR
010-303294-00 | 010-N006G-30700 | 2022-03-31 |  |  |  | NEW DWLG
010-303294-00 | 010-N006G-30700 | 2023-02-27 | MMEPR2309183 |  | 0 | BUILDING PERMIT/PLAN REVIEW: NEWR2306356 COMPLETE GAS PIPING FOR NEW HOME LICENSE NUMBER: P00329 ¦ SCOPE ITEM: FUEL GAS OR LP GAS
010-303294-00 | 010-N006G-30700 | 2023-03-23 | MMEPR2312749 |  | 0 | BUILDING PERMIT/PLAN REVIEW: NEWR2306356 INSTALL NEW GAS FURNACE,COIL,A/C,ALL DUCTWORK,BATH FANS AND DRYER VENT LICENSE NUMBER: H00345
010-303295-00 | 010-N006G-30800 | 2023-01-25 | NEWR2304996 |  | 332435 | PLAN APPROVAL: FINAL REVIEWED FOR COMPLIANCE UNDER: 2019 RESIDENTIAL CODE OF OHIO USE/OCCUPANCY GROUP: 1, 2, 3 FAMILY DWELLING CONSTRUCTION TYPE: V-B DESCRIPTION OF WORK: BUILD A 2 STORY FRAMED, 1 FAMILY DWELLING ON FULL SLAB, 2 CAR ATTACHED GA
010-303295-00 | 010-N006G-30800 | 2023-02-17 |  |  |  | NEW DWELLING
010-303295-00 | 010-N006G-30800 | 2023-02-23 | MMEPR2308806 |  | 0 | BUILDING PERMIT/PLAN REVIEW: NEWR2304996 ALL GAS HOUSE LINES LICENSE NUMBER: P00189
010-303295-00 | 010-N006G-30800 | 2023-05-18 | MMEPR2320573 |  | 0 | BUILDING PERMIT/PLAN REVIEW: NEWR2304996 INSTALL NEW GAS FURNACE, COIL, AC, ALL DUCTWORK, BATH FANS AND DRYER VENT LICENSE NUMBER: H00345 ¦ SCOPE ITEM: FURNACES / AIR HANDLERS / RTUS
010-303295-00 | 010-N006G-30800 | 2022-03-31 |  |  |  | NEW DWLG
010-303295-00 | 010-N006G-30800 | 2023-02-23 | PMEPR2308808 |  | 0 | BUILDING PERMIT/PLAN REVIEW: NEWR2304996 SINGLE FAMILY RESIDENCE ALL RESIDENTIAL PLUMBING
010-303295-00 | 010-N006G-30800 | 2023-02-23 | PMEPR2308808 |  | 0 | BUILDING PERMIT/PLAN REVIEW: NEWR2304996 SINGLE FAMILY RESIDENCE ALL RESIDENTIAL PLUMBING
010-303295-00 | 010-N006G-30800 | 2023-05-17 | EMEPR2320393 |  | 0 | BUILDING PERMIT/PLAN REVIEW: NEWR2304996 ELECTRIC FOR WHOLE HOUSE.
010-303295-00 | 010-N006G-30800 | 2023-02-16 | EMLSR2307890 |  | 0 | BUILDING PERMIT/PLAN REVIEW: NEWR2304996 MLS SCOPE: TEMPORARY/FREESTANDING SERVICE (UP TO 200 AMPS DURING CONSTRUCTION)
010-303295-00 | 010-N006G-30800 | 2023-02-23 | MMEPR2308806 |  | 0 | BUILDING PERMIT/PLAN REVIEW: NEWR2304996 ALL GAS HOUSE LINES LICENSE NUMBER: P00189
010-303295-00 | 010-N006G-30800 | 2024-01-16 |  |  |  | ADDNS
010-303297-00 | 010-J027-11210 | 2025-04-15 |  |  |  | COMP OF DWLG
010-303297-00 | 010-J027-11210 | 2024-10-15 | MMEPR2441493 |  | 0 | BUILDING PERMIT/PLAN REVIEW: NEWR2146690 FURNACE AC AND DUCTWORK LICENSE NUMBER: H00415 ¦ SCOPE ITEM: FURNACES / AIR HANDLERS / RTUS
010-303297-00 | 010-J027-11210 | 2024-10-10 | EMEPR2441025 |  | 0 | BUILDING PERMIT/PLAN REVIEW: NEWR2146690 NEW ELECTRICAL INSTALLATION AS PER DRAWINGS
010-303297-00 | 010-J027-11210 | 2024-09-13 | MMEPR2437359 |  | 0 | BUILDING PERMIT/PLAN REVIEW: NEWR2146690 GAS FROM METER TO FURNACE, WATERHEATER, STOVE LICENSE NUMBER: P00676 ¦ SCOPE ITEM: FUEL GAS OR LP GAS
010-303297-00 | 010-J027-11210 | 2024-08-12 | PMEPR2432578 |  | 0 | BUILDING PERMIT/PLAN REVIEW: NEWR2146690 INSTALL 1 1/2 BATHS KITCHEN SINK AND LAUNDRY
010-303297-00 | 010-J027-11210 | 2021-11-24 | NEWR2146690 |  | 1996 | PLAN APPROVAL: FINAL REVIEWED FOR COMPLIANCE UNDER: 2019 RESIDENTIAL CODE OF OHIO AND ICC A117.1-2009, 2017 OBC USE/OCCUPANCY GROUP: 1, 2, 3 FAMILY DWELLING CONSTRUCTION TYPE: V-B DESCRIPTION OF WORK: BUILD A 2 STORY FRAMED, 1 FAMILY DWELLING ON
010-303297-00 | 010-J027-11210 | 2023-05-05 |  |  | 1996 | RECK 24 FOR 3 BED, 2.5 BATH DWLG + DET GAR
010-303637-00 | 010-O104F-03515 | 2022-07-29 |  |  |  | FOR COMP OF MOOMOO CARWASH & PAVMNT
010-303685-00 | 010-T212AB-40900 | 2022-03-21 | FALRC2211801 |  | 0 | ALTER EXISTING FIRE ALARM SYSTEM FOR PARKS EDGE PLACE BY RELOCATING NOTIFICATION DEVICE DUE TO DOOR CHANGE. SECTION 901.7 OF THE OHIO FIRE CODE REQUIRES THE FIRE CODE OFFICIAL TO BE NOTIFIED OF ANY IMPAIRMENT OF THE FIRE PROTECTION SYSTEM(S) AND THE BUIL
010-303685-00 | 010-T212AB-40900 | 2021-12-21 | FALRC2149821 |  | 0 | ALTER EXISTING FIRE ALARM SYSTEM FOR PARKS EDGE PLACE BY RELOCATING ONE LOW FREQUENCY NOTIFICATION DEVICE IN UNIT 501. SECTION 901.7 OF THE OHIO FIRE CODE REQUIRES THE FIRE CODE OFFICIAL TO BE NOTIFIED OF ANY IMPAIRMENT OF THE FIRE PROTECTION SYSTEM(S) A
010-303685-00 | 010-T212AB-40900 | 2021-12-21 | FALRC2149821 |  | 0 | ALTER EXISTING FIRE ALARM SYSTEM FOR PARKS EDGE PLACE BY RELOCATING ONE LOW FREQUENCY NOTIFICATION DEVICE IN UNIT 501. SECTION 901.7 OF THE OHIO FIRE CODE REQUIRES THE FIRE CODE OFFICIAL TO BE NOTIFIED OF ANY IMPAIRMENT OF THE FIRE PROTECTION SYSTEM(S) A
010-303685-00 | 010-T212AB-40900 | 2022-03-21 | FALRC2211801 |  | 0 | ALTER EXISTING FIRE ALARM SYSTEM FOR PARKS EDGE PLACE BY RELOCATING NOTIFICATION DEVICE DUE TO DOOR CHANGE. SECTION 901.7 OF THE OHIO FIRE CODE REQUIRES THE FIRE CODE OFFICIAL TO BE NOTIFIED OF ANY IMPAIRMENT OF THE FIRE PROTECTION SYSTEM(S) AND THE BUIL
010-303686-00 | 010-T212AB-40800 | 2022-05-03 | FALRM2218001 |  | 300 | ALTER EXISTING FIRE ALARM SYSTEM IN UNIT 207 BY INSTALLING NOTIFICATION DEVICE IN BONUS ROOM. SECTION 901.7 OF THE OHIO FIRE CODE REQUIRES THE FIRE CODE OFFICIAL TO BE NOTIFIED OF ANY IMPAIRMENT OF THE FIRE PROTECTION SYSTEM(S) AND THE BUILDING SHALL EIT
010-303686-00 | 010-T212AB-40800 | 2022-05-03 | FALRM2218001 |  | 300 | ALTER EXISTING FIRE ALARM SYSTEM IN UNIT 207 BY INSTALLING NOTIFICATION DEVICE IN BONUS ROOM. SECTION 901.7 OF THE OHIO FIRE CODE REQUIRES THE FIRE CODE OFFICIAL TO BE NOTIFIED OF ANY IMPAIRMENT OF THE FIRE PROTECTION SYSTEM(S) AND THE BUILDING SHALL EIT
010-303705-00 | 010-T212AB-42900 | 2024-01-26 | PMLSR2404931 |  | 0 | MLS Scope: Water Heater Replacement
010-303710-00 | 010-T212AB-43400 | 2022-08-02 | FSUPM2231155 |  | 0 | 225 JOHN H MCCONNELL BLVD, ROOM 901 REFERENCE BUILDING PERMIT #NEWM2003236 AND #PLRE2211791 ALTERATION TO EXISTING FIRE SPRINKLER SYSTEM TO ADD AND RELOCATE 14 SPRINKLERS FOR PARKS EDGE UNIT 901.
010-303710-00 | 010-T212AB-43400 | 2022-08-02 | FSUPM2231155 |  | 0 | 225 JOHN H MCCONNELL BLVD, ROOM 901 REFERENCE BUILDING PERMIT #NEWM2003236 AND #PLRE2211791 ALTERATION TO EXISTING FIRE SPRINKLER SYSTEM TO ADD AND RELOCATE 14 SPRINKLERS FOR PARKS EDGE UNIT 901.
010-303712-00 | 010-T212AB-43200 | 2022-01-26 | FALRM2204804 |  | 0 | ALTER EXISTING FIRE ALARM SYSTEM FOR PARKS EDGE PLACE IN UNIT 505 BY ADDING A LOW FREQUENCY NOTIFICATION DEVICE. REFERENCE B.P. NEWM2003236 AND PLRE2202987 - (1) A/V DEVICE.
010-303712-00 | 010-T212AB-43200 | 2022-01-26 | FALRM2204804 |  | 0 | ALTER EXISTING FIRE ALARM SYSTEM FOR PARKS EDGE PLACE IN UNIT 505 BY ADDING A LOW FREQUENCY NOTIFICATION DEVICE. REFERENCE B.P. NEWM2003236 AND PLRE2202987 - (1) A/V DEVICE.
010-303720-00 | 010-T212AB-44400 | 2023-09-22 | EMEPM2340394 |  | 0 | INSTALLING EXHAUST FANS, INSTALLING FIXTURES, INSTALLING DEVICES
010-303720-00 | 010-T212AB-44400 | 2023-09-25 | PMEPM2340530 |  | 0 | INSTALL (2) SHOWER PANS WITH SHOWER VALVES SET FIXTURES THROUGHOUT UNIT ON EXISTING ROUGHS
010-303724-00 | 010-T212AB-44100 | 2023-01-06 | FALRM2302504 |  | 300 | ALTER EXISTING FIRE ALARM SYSTEM FOR PARKS EDGE CONDOMINIUM BY RELOCATING DEVICES IN UNIT 807. WORK WILL INCLUDE RAISING THE HEIGHT OF A SINGLE HORN WITHIN THE UNIT. STAND ALONE PERMIT. SECTION 901.7 OF THE OHIO FIRE CODE REQUIRES THE FIRE CODE OFFICIAL
010-303724-00 | 010-T212AB-44100 | 2023-01-06 | FALRM2302504 |  | 300 | ALTER EXISTING FIRE ALARM SYSTEM FOR PARKS EDGE CONDOMINIUM BY RELOCATING DEVICES IN UNIT 807. WORK WILL INCLUDE RAISING THE HEIGHT OF A SINGLE HORN WITHIN THE UNIT. STAND ALONE PERMIT. SECTION 901.7 OF THE OHIO FIRE CODE REQUIRES THE FIRE CODE OFFICIAL
010-303733-00 | 010-T212AB-45200 | 2024-03-01 | EMEPR2409540 |  | 0 | INSTALL NINE (9) LIGHTS, FOUR (4) RECEPTACLES, REMOVE AND REPLACE SOME DEVICES
010-303738-00 | 010-C013-10601 | 2022-05-23 | EMEPR2220906 |  | 0 | BUILDING PERMIT/PLAN REVIEW: NEWR2144512 NEW BUILD
010-303738-00 | 010-C013-10601 | 2022-05-02 | MMEPR2217817 |  | 0 | BUILDING PERMIT/PLAN REVIEW: NEWR2144512 INSTALLATION OF FURNACE, A/C & DUCT WORK FOR NEW HOME CONSTRUCTION. LICENSE NUMBER: H01013 ¦ SCOPE ITEM: AIR CONDITIONING (INCLUDING CONDENSERS, EVAPORATORS, COMPRESSORS)
010-303738-00 | 010-C013-10601 | 2022-05-19 | MMEPR2220413 |  | 0 | BUILDING PERMIT/PLAN REVIEW: NEWR2144512 CSST GAS LINE LICENSE NUMBER: P00822 ¦ SCOPE ITEM: FUEL GAS OR LP GAS
010-303738-00 | 010-C013-10601 | 2021-11-09 | NEWR2144512 |  | 200000 | PLAN APPROVAL: FINAL REVIEWED FOR COMPLIANCE UNDER: 2019 RESIDENTIAL CODE OF OHIO DESCRIPTION OF WORK: BUILD A 2 STORY FRAME, 1 FAMILY DWELLING FULL BASEMENT, FINISHED, 2 CAR DETACHED GARAGE, 1 DIRECT VENT FIREPLACE, 3 BEDROOMS, 3.5 BATHROOMS, 2N
010-303738-00 | 010-C013-10601 | 2022-03-30 | MMEPR2213267 |  | 0 | BUILDING PERMIT/PLAN REVIEW: NEWR2144512 PERMIT FOR FIREPLACE LICENSE NUMBER: HIC-L00784 ¦ SCOPE ITEM: FACTORY BUILT FIREPLACES (PRE-FAB)
010-303738-00 | 010-C013-10601 | 2022-04-07 | PMEPR2214565 |  | 0 | BUILDING PERMIT/PLAN REVIEW: NEWR2144512 PLUMBING GP-1425
010-303739-00 | 010-C013-10602 | 2022-05-23 | EMEPR2220909 |  | 0 | BUILDING PERMIT/PLAN REVIEW: NEWR2144516 NEW BUILD
010-303739-00 | 010-C013-10602 | 2022-04-07 | PMEPR2214569 |  | 0 | BUILDING PERMIT/PLAN REVIEW: NEWR2144516 PLUMBING GP-1429
010-303739-00 | 010-C013-10602 | 2021-11-09 | NEWR2144516 |  | 200000 | PLAN APPROVAL: FINAL REVIEWED FOR COMPLIANCE UNDER: 2019 RESIDENTIAL CODE OF OHIO DESCRIPTION OF WORK: BUILD A 2 STORY FRAME, 1 FAMILY DWELLING FULL BASEMENT, FINISHED, 2 CAR DETACHED GARAGE, 1 DIRECT VENT FIREPLACE, 3 BEDROOMS, 3.5 BATHROOMS, 2N
010-303739-00 | 010-C013-10602 | 2022-05-19 | MMEPR2220410 |  | 0 | BUILDING PERMIT/PLAN REVIEW: NEWR2144516 CSST GAS LINE LICENSE NUMBER: P00822 ¦ SCOPE ITEM: FUEL GAS OR LP GAS
010-303739-00 | 010-C013-10602 | 2022-05-04 | MMEPR2218204 |  | 0 | BUILDING PERMIT/PLAN REVIEW: NEWR2144516 PERMIT FOR FIERPLACE LICENSE NUMBER: HIC-L00784 ¦ SCOPE ITEM: FACTORY BUILT FIREPLACES (PRE-FAB)
010-303739-00 | 010-C013-10602 | 2022-05-02 | MMEPR2217821 |  | 0 | BUILDING PERMIT/PLAN REVIEW: NEWR2144516 INSTALLATION OF FURNACE, A/C & DUCT WORK FOR NEW HOME CONSTRUCTION. LICENSE NUMBER: H01013 ¦ SCOPE ITEM: AIR CONDITIONING (INCLUDING CONDENSERS, EVAPORATORS, COMPRESSORS)
010-303739-00 | 010-C013-10602 | 2022-02-10 | EMLSR2206750 |  | 0 | BUILDING PERMIT/PLAN REVIEW: NEWR2144516 MLS SCOPE: TEMPORARY/FREESTANDING SERVICE (UP TO 200 AMPS DURING CONSTRUCTION)
010-303740-00 | 010-K041-05701 | 2022-12-12 | PMEPR2249246 |  | 0 | BUILDING PERMIT/PLAN REVIEW: NEWR2137416 4 WATER CLOSETS. 6 VANITIES 1 KITCHEN SINK 1 SHOWER 2 TUBS 1 LAUNDRY 1 FLOOR DRAIN
010-303740-00 | 010-K041-05701 | 2023-01-09 | MMEPR2302772 |  | 0 | BUILDING PERMIT/PLAN REVIEW: NEWR2137416 GAS ROUGH AND FINISH LICENSE NUMBER: P00697 ¦ SCOPE ITEM: FUEL GAS OR LP GAS
010-303740-00 | 010-K041-05701 | 2023-01-03 | EMEPR2302167 |  | 0 | BUILDING PERMIT/PLAN REVIEW: NEWR2137416 INSTALL TEMP POLE AND ROUGH AND FINISH ELECTRIC
010-303740-00 | 010-K041-05701 | 2023-01-23 | MMEPR2304535 |  | 0 | BUILDING PERMIT/PLAN REVIEW: NEWR2137416 INSTALL NEW HIGH EFF. FURNACE AND AIR CONDITIONING SYSTEM. INSTALL NEW DRYER VENT AND BATHROOM EXHAUST FANS. INSTALL NEW DUCT WORK THROUGHOUT. LICENSE NUMBER: H01100 ¦ SCOPE ITEM: FURNACES / AIR HANDLERS / RTUS
010-303740-00 | 010-K041-05701 | 2024-01-01 |  |  |  | SPL/NWP/VD
010-303740-00 | 010-K041-05701 | 2024-02-05 |  |  | 560457 | 15 YR (2024-2038) 100% NC
010-303741-00 | 010-K041-05702 | 2024-02-05 |  |  | 322000
010-303741-00 | 010-K041-05702 | 2024-01-01 |  |  |  | SPL/NWP/VD
010-303741-00 | 010-K041-05702 | 2023-04-13 | EMEPR2315528 |  | 0 | BUILDING PERMIT/PLAN REVIEW: NEWR2137308 INSTALL ROUGH AND FINISH ELECTRIC
010-303741-00 | 010-K041-05702 | 2023-02-09 | MMEPR2307052 |  | 0 | BUILDING PERMIT/PLAN REVIEW: NEWR2137308 PLUMBING MECHANICAL GAS, ROUGH AND FINISH LICENSE NUMBER: P00697 ¦ SCOPE ITEM: FUEL GAS OR LP GAS
010-303741-00 | 010-K041-05702 | 2023-02-09 | PMEPR2307050 |  | 0 | BUILDING PERMIT/PLAN REVIEW: NEWR2137308 UNDERGROUND, ROUGH AND FINISH PLUMBING
010-303741-00 | 010-K041-05702 | 2023-03-15 | MMEPR2311499 |  | 0 | BUILDING PERMIT/PLAN REVIEW: NEWR2137308 INSTALL NEW HIGH EFF. FURNACE AND AIR CONDITIONING SYSTEM. INSTALL NEW DRYER VENT AND BATHROOM EXHAUST FANS. INSTALL NEW DUCT WORK THROUGHOUT. LICENSE NUMBER: H01100 ¦ SCOPE ITEM: FURNACES / AIR HANDLERS / RTUS
010-303744-00 | 010-O017-07207 | 2022-05-18 |  |  |  | IMPROVEMENTS
010-303744-00 | 010-O017-07207 | 2024-10-04 |  |  |  | RECK FOR IMPROVENTS, OBYS
010-303744-00 | 010-O017-07207 | 2024-10-28 | EMEPC2443102 |  | 0 | PERMANENT ELECTRICAL SERVICE FOR TRASH ENCLOSURE
010-303745-00 | 010-O058A-01302 | 2025-01-01 |  |  |  | SPL/NWP/VD
010-303747-00 | 010-O053A-03901 | 2023-11-09 |  |  |  | N/C
010-303747-00 | 010-O053A-03901 | 2022-06-29 |  |  |  | FOR IMPRVMNTS
010-303747-00 | 010-O053A-03901 | 2022-12-01 |  |  |  | N/C
010-303754-00 | 010-O017-07209 | 2022-06-10 |  |  |  | APTS COMPL
010-303754-00 | 010-O017-07209 | 2022-12-08 |  |  |  | COMPL OF BLDG 2 (CD 2)
010-303755-00 | 010-O017-07210 | 2022-06-10 |  |  |  | N/C
010-303755-00 | 010-O017-07210 | 2022-12-08 |  |  |  | COMPL OF BLDG
010-303755-00 | 010-O017-07210 | 2023-11-30 |  |  |  | OCCUP
010-303756-00 | 010-O017-07211 | 2023-11-16 |  |  |  | BRICK/CONC PATIO(S)
010-303756-00 | 010-O017-07211 | 2022-06-10 |  |  |  | N/C
010-303756-00 | 010-O017-07211 | 2022-12-08 |  |  |  | N/C
010-303778-00 | 010-T189DB-00600 | 2021-04-12 | 2112943 |  | 300000 | NEW DWLG
010-303779-00 | 010-T189DB-00700 | 2021-05-21 | 2118754 |  | 300000 | NEW DWLG
010-303780-00 | 010-T189DB-00800 | 2021-07-11 | 2126554 |  |  | DVFP
010-303780-00 | 010-T189DB-00800 | 2021-07-29 | 2129656 |  |  | HVAC, DUCTING AND BATH FANS
010-303780-00 | 010-T189DB-00800 | 2021-04-30 | 2115659 |  |  | GAS LINES
010-303780-00 | 010-T189DB-00800 | 2021-04-30 | 2115657 |  |  | PLUMB
010-303781-00 | 010-T189DB-00900 | 2021-01-04 | 2100024 |  | 300000 | NEW DWLG
010-303787-00 | 010-M076D-12001 | 2022-08-01 |  |  |  | FOR POSS NEW IMP DUE TO SPLIT
010-303815-00 | 010-O017-07208 | 2024-01-17 |  |  |  | # OF UNITS IN EACH BLDG & 2 OUT BLDGS & OCCUP.
010-303815-00 | 010-O017-07208 | 2024-01-11 | MMEPM2403186 |  | 0 | BUILDING PERMIT/PLAN REVIEW: NEWM2239524 NEW HVAC SCOPE LICENSE NUMBER: H00659 ¦ SCOPE ITEM: FURNACES / AIR HANDLERS / RTUS
010-303815-00 | 010-O017-07208 | 2023-11-01 | MMEPM2346393 |  | 0 | BUILDING PERMIT/PLAN REVIEW: NEWM2239524 GAS PIPING FROM METER TO FIXTURES PER PLAN. LICENSE NUMBER: P00323 ¦ SCOPE ITEM: FUEL GAS OR LP GAS
010-303815-00 | 010-O017-07208 | 2023-06-12 | EMEPM2324264 |  | 0 | BUILDING PERMIT/PLAN REVIEW: SWPLM2302898 COMPLETE ELECTRICAL INSTALL
010-303815-00 | 010-O017-07208 | 2023-06-15 | EMEPM2325009 |  | 0 | BUILDING PERMIT/PLAN REVIEW: NEWM2246768 COMPLETE ELECTRICAL INSTALL
010-303815-00 | 010-O017-07208 | 2023-02-15 | PMEPM2307663 |  | 0 | BUILDING PERMIT/PLAN REVIEW: NEWM2239524 UNDERGROUND, ROUGH, AND FINISH PLUMBING.
010-303815-00 | 010-O017-07208 | 2022-12-08 |  |  |  | COMPL OF NEW BLDG
010-303815-00 | 010-O017-07208 | 2022-05-18 |  |  |  | APTS
010-303815-00 | 010-O017-07208 | 2021-12-20 | EMEPM2149637 |  | 0 | BUILDING PERMIT/PLAN REVIEW: NEWM2134862 COMPLETE ELECTRICAL INSTALL
010-303815-00 | 010-O017-07208 | 2021-12-20 | EMEPM2149639 |  | 0 | BUILDING PERMIT/PLAN REVIEW: NEWM2134858 COMPLETE ELECTRICAL INSTALL
010-303815-00 | 010-O017-07208 | 2021-12-20 | EMEPM2149640 |  | 0 | BUILDING PERMIT/PLAN REVIEW: NEWM2130795 COMPLETE ELECTRICAL INSTALL
010-303815-00 | 010-O017-07208 | 2021-12-20 | EMEPM2149751 |  | 0 | BUILDING PERMIT/PLAN REVIEW: NEWM2134868 COMPLETE ELECTRICAL INSTALL
010-303815-00 | 010-O017-07208 | 2021-11-01 | PMEPM2143334 |  | 0 | BUILDING PERMIT/PLAN REVIEW: NEWM2125700 UNDERGROUND, ROUGH, AND FINISH PLUMBING.
010-303815-00 | 010-O017-07208 | 2021-11-05 | PMEPM2144051 |  | 0 | BUILDING PERMIT/PLAN REVIEW: NEWM2127058 UNDERGROUND, ROUGH, AND FINISH PLUMBING.
010-303815-00 | 010-O017-07208 | 2021-11-22 | PMEPM2146286 |  | 0 | BUILDING PERMIT/PLAN REVIEW: NEWM2128822 UNDERGROUND, ROUGH, AND FINISH PLUMBING.
010-303815-00 | 010-O017-07208 | 2021-12-13 | PMEPM2148787 |  | 0 | BUILDING PERMIT/PLAN REVIEW: NEWM2127215 UNDERGROUND, ROUGH, AND FINISH PLUMBING.
010-303815-00 | 010-O017-07208 | 2021-12-13 | PMEPM2148867 |  | 0 | BUILDING PERMIT/PLAN REVIEW: NEWM2130795 UNDERGROUND, ROUGH, AND FINISH PLUMBING.
010-303815-00 | 010-O017-07208 | 2021-12-13 | PMEPM2148884 |  | 0 | BUILDING PERMIT/PLAN REVIEW: NEWM2134862 UNDERGROUND, ROUGH, AND FINISH PLUMBING.
010-303815-00 | 010-O017-07208 | 2021-12-13 | PMEPM2148890 |  | 0 | BUILDING PERMIT/PLAN REVIEW: NEWM2134858 UNDERGROUND, ROUGH, AND FINISH PLUMBING.
010-303815-00 | 010-O017-07208 | 2023-03-15 | EMEPM2311602 |  | 0 | BUILDING PERMIT/PLAN REVIEW: SWPLM2302898 COMPLETE ELECTRICAL INSTALL
010-303816-00 | 010-O067A-05000 | 2023-05-19 | PMLSC2320937 |  | 0 | MLS Scope: Water Heater Replacement
010-303816-00 | 010-O067A-05000 | 2024-09-12 | SIGN2400223 |  | 0 | 26.22 SQ FT NON-ILLUMINATED WALL SIGNS (24 & 25). KNIGHTS LOGO. BUILDING A, FAÇADE 2, WEST ELEVATION. PER GRAPHICS VARIANCE GC23-046.
010-303816-00 | 010-O067A-05000 | 2023-12-14 | MMEPC2351754 |  | 0 | REPLACE: FURNACE; RECONNECT: GAS, ELECTGRIC & DUCT; CA232932-LT LICENSE NUMBER: H00140 ¦ SCOPE ITEM: FURNACES / AIR HANDLERS / RTUS
010-303816-00 | 010-O067A-05000 | 2024-09-12 | SIGN2400217 |  | 0 | 32 SQ FT NON-ILLUMINATED GROUND SIGN. “NOBLE ACADEMY K-8 SCHOOL 614-326-0687”. 15 FT HIGH. NORTH PROPERTY BOUNDARY. 10 FT SETBACK. PER GRAPHICS VARIANCE GC23-046.
010-303816-00 | 010-O067A-05000 | 2024-09-12 | SIGN2400219 |  | 0 | 13.11 SQ FT NON-ILLUMINATED WALL SIGN (63). KNIGHTS LOGO. GYM BUILDING, FAÇADE 4, EAST ELEVATION. PER GRAPHICS VARIANCE GC23-046.
010-303816-00 | 010-O067A-05000 | 2024-09-17 | SIGN2400248 |  | 0 | 26.22 SQ FT NON-ILLUMINATED WALL SIGNS (100 & 101). KNIGHTS LOGO. BUILDING B, FAÇADE 6, NORTHEAST ELEVATION. PER GRAPHICS VARIANCE GC23-046.
010-303816-00 | 010-O067A-05000 | 2024-09-17 | SIGN2400247 |  | 0 | 26.22 SQ FT NON-ILLUMINATED WALL SIGNS (47 & 48). KNIGHTS LOGO. BUILDING A, FAÇADE 2, WEST ELEVATION. PER GRAPHICS VARIANCE GC23-046.
010-303816-00 | 010-O067A-05000 | 2024-09-12 | SIGN2400225 |  | 0 | 26.22 SQ FT NON-ILLUMINATED WALL SIGNS (151 & 152). KNIGHTS LOGO. BUILDING C, FAÇADE 9, EAST ELEVATION. PER GRAPHICS VARIANCE GC23-046.
010-303816-00 | 010-O067A-05000 | 2024-09-12 | SIGN2400224 |  | 0 | 26.22 SQ FT NON-ILLUMINATED WALL SIGNS (77 & 78). KNIGHTS LOGO. BUILDING B, FAÇADE 6, NORTHWEST ELEVATION. PER GRAPHICS VARIANCE GC23-046.
010-303816-00 | 010-O067A-05000 | 2024-09-12 | SIGN2400222 |  | 0 | 25.41 SQ FT NON-ILLUMINATED WALL SIGNS (11 &12). KNIGHTS LOGO. BUILDING A, FAÇADE 1, NORTH ELEVATION. PER GRAPHICS VARIANCE GC23-046.
010-303816-00 | 010-O067A-05000 | 2024-09-12 | SIGN2400221 |  | 0 | 13.33 SQ FT NON-ILLUMINATED WALL SIGN (AA). “NOBEL ACADEMY GYMNASIUM”. GYM, FAÇADE 5, NORTH ELEVATION. PER GRAPHICS VARIANCE GC23-046.
010-303816-00 | 010-O067A-05000 | 2024-09-12 | SIGN2400220 |  | 0 | 26.22 SQ FT NON-ILLUMINATED WALL SIGNS (64 AND 65). KNIGHTS LOGO. GYM, FAÇADE 9, NORTH ELEVATION. PER GRAPHICS VARIANCE GC23-046.
010-303816-00 | 010-O067A-05000 | 2024-09-12 | SIGN2400218 |  | 0 | 10.54 SQ FT NON-ILLUMINATED GROUND SIGN. “NOBLE ACADEMY ADMINISTRATION OFFICE BLDG 2 VISITOR PARKING 614-326-0687. ALL VISITORS MUST CHECK IN AT OFFICE”. 52 INCHES HIGH. NORTH PROPERTY BOUNDARY. 44 FT SETBACK. PER GRAPHICS VARIANCE GC23-046.
010-303816-00 | 010-O067A-05000 | 2024-09-17 | SIGN2400249 |  | 0 | 26.22 SQ FT NON-ILLUMINATED WALL SIGNS (123 & 124). KNIGHTS LOGO. BUILDING C, FAÇADE 8, NORTH ELEVATION. PER GRAPHICS VARIANCE GC23-046.
010-303819-00 | 010-T187KA-01500 | 2023-01-09 | EMLSR2302730 |  | 0 | Building Permit/Plan Review: PLEX2249345 MLS Scope: Electric for Solar Photovoltaic (PV) System
010-303825-00 | 010-T246ABQ-00500 | 2023-02-27 | MMEPM2309282 |  | 0 | Building Permit/Plan Review: ALTM2226540 INSTALLED 5 GAS FURNACES INSTALLED NEW SUPPLY AND RETURN DUCTS IN BASEMENT ONLY INSTALLED DRYER VENTS License Number: H00819 ¦ Scope Item: furnaces / air handlers / RTUs
010-303825-00 | 010-T246ABQ-00500 | 2022-04-21 | EMEPM2216435 |  | 0 | METER CAN JAR REPAIRS FOR SERVICE RECONNECT
010-303826-00 | 010-T189DA-05400 | 2021-05-17 | 2118017 |  | 364290 | NEW DWLG
010-303827-00 | 010-T189DA-05500 | 2021-05-03 | 2115881 |  | 368220 | NEW DWLG
010-303828-00 | 010-T189DA-05300 | 2021-04-29 | 2115433 |  | 387250 | NEW DWLG
010-303828-00 | 010-T189DA-05300 | 2024-06-21 | DECKR2425696 |  | 30000 | Plan Approval: Final Reviewed For Compliance Under: 2019 Residential Code Of Ohio Use/Occupancy Group: 1, 2, 3 Family Dwelling Construction Type: V-B Description Of Work: Alter a 1 story 1 Family Dwelling by building 20’x12’ wood frame attached
010-303829-00 | 010-T189DA-05200 | 2024-05-15 | DECKR2419786 |  | 12700 | Plan Approval: Final Reviewed For Compliance Under: 2019 Residential Code Of Ohio Use/Occupancy Group: 1, 2, 3 Family Dwelling Construction Type: V-B Description Of Work: Alter a 1 story 1 Family Dwelling by building 10’x12’ wood frame attached
010-303829-00 | 010-T189DA-05200 | 2021-05-03 | 2115883 |  | 335850 | NEW DWLG
010-303830-00 | 010-T189DA-05100 | 2021-05-26 | 2119678 |  | 418900 | NEW DWLG
010-303831-00 | 010-T189DA-05000 | 2021-04-16 | 2113689 |  | 378650 | NEW DWLG
010-303831-00 | 010-T189DA-05000 | 2023-04-20 | DECKR2316445 |  | 23265 | PLAN APPROVAL: FINAL REVIEWED FOR COMPLIANCE UNDER: 2019 RESIDENTIAL CODE OF OHIO USE/OCCUPANCY GROUP: 1, 2, 3 FAMILY DWELLING CONSTRUCTION TYPE: V-B DESCRIPTION OF WORK: ALTER A 1 FAMILY DWELLING BY BUILDING 12”X12” WOOD FRAME FREE STANDING DEC
010-303832-00 | 010-T189DA-05700 | 2021-06-11 | 2122155 |  | 355903 | NEW DWLG
010-303833-00 | 010-T189DA-05800 | 2021-06-07 | 2121166 |  | 372240 | NEW DWLG
010-303834-00 | 010-T189DA-05600 | 2021-06-29 | 2124757 |  | 347090 | NEW DWLG
010-303838-00 | 010-M015-27400 | 2023-01-04 |  |  |  | N/C
010-303838-00 | 010-M015-27400 | 2022-06-03 |  |  |  | N/C
010-303838-00 | 010-M015-27400 | 2025-01-01 |  |  |  | SPL/NWP/VD
010-303841-00 | 010-T246ABS-00100 | 2021-05-17 | 2118042 |  |  | HVAC
010-303842-00 | 010-T246ABS-00200 | 2021-03-19 | 2109866 |  |  | GAS LINES
010-303843-00 | 010-T246ABS-00300 | 2021-05-17 | 2118044 |  |  | HVAC SYSTEM
010-303844-00 | 010-T246ABS-00400 | 2021-03-19 | 2109868 |  |  | GAS LINES
010-303845-00 | 010-T246ABS-00500 | 2022-05-17 | 2118031 |  |  | HVAC
010-303845-00 | 010-T246ABS-00500 | 2021-04-12 | 2112895 |  |  | GAS LINES
010-303846-00 | 010-T246ABS-00600 | 2021-05-17 | 2118031 |  |  | HVAC
010-303846-00 | 010-T246ABS-00600 | 2021-04-12 | 2112895 |  |  | GAS LINES
010-303847-00 | 010-T246ABS-00700 | 2021-04-12 | 2112898 |  |  | GAS LINES
010-303847-00 | 010-T246ABS-00700 | 2021-05-17 | 2118035 |  |  | HVAC
010-303848-00 | 010-T246ABS-00800 | 2021-05-17 |  |  |  | HVAC
010-303848-00 | 010-T246ABS-00800 | 2021-04-12 |  |  |  | GAS LINES
010-303848-00 | 010-T246ABS-00800 | 2021-07-28 |  |  |  | ELEC INSTALL
010-303849-00 | 010-T246ABS-00900 | 2021-01-21 | 2102325 |  |  | GAS LINES
010-303849-00 | 010-T246ABS-00900 | 2021-05-17 | 2118029 |  |  | HVAC
010-303850-00 | 010-T246ABS-01000 | 2021-01-21 | 2102325 |  |  | GAS LINES
010-303850-00 | 010-T246ABS-01000 | 2021-05-17 | 2118029 |  |  | HVAC SYSTEM
010-303851-00 | 010-T246ABS-01100 | 2021-01-21 | 2102325 |  |  | GAS LINES
010-303851-00 | 010-T246ABS-01100 | 2021-05-17 | 2118029 |  |  | HVAC SYSTEM
010-303852-00 | 010-T246ABS-01200 | 2021-10-15 | 2140912 |  |  | HVAC SYSTEM
010-303852-00 | 010-T246ABS-01200 | 2021-07-27 | 2129118 |  |  | GAS LINES
010-303853-00 | 010-T246ABS-01300 | 2021-10-15 | 2140912 |  |  | HVAC SYSTEM
010-303853-00 | 010-T246ABS-01300 | 2021-07-27 | 2129118 |  |  | GAS LINES
010-303854-00 | 010-T246ABS-01400 | 2021-07-27 | 2129118 |  |  | GAS LINES
010-303854-00 | 010-T246ABS-01400 | 2021-10-15 | 2140912 |  |  | HVAC SYSTEM
010-303856-00 | 010-N108N-01401 | 2024-10-17 | MMLSR2442207 |  | 0 | null MLS Scope: Replacement of a Single Furnace, A/C and/or Heat Pump License Number: H00065 ¦ Scope Item: air conditioning (including condensers, evaporators, compressors) License Number: H00065 ¦ Scope Item: furnaces / air handlers / RTUs
010-303857-00 | 010-O053N-02002 | 2022-09-08 | MMEPC2236245 |  | 0 | **09-12-22 ADDRESS TRANSFERRED FROM 2140 ADVANCE AVE TO 2130 ADVANCE AVE--DACC. REPLACE FURNACE AND AC LICENSE NUMBER: H01005 ¦ SCOPE ITEM: AIR CONDITIONING (INCLUDING CONDENSERS, EVAPORATORS, COMPRESSORS) LICENSE NUMBER: H01005 ¦ SCOPE ITEM: FURNAC
010-303857-00 | 010-O053N-02002 | 2022-03-14 | EMEPC2210714 |  | 0 | BUILDING PERMIT/PLAN REVIEW: PLEX2207795 UPGRADE THE ELECTRICAL OPERATING SYSTEM TO 1600A 480Y/277V ELECTRIC SERVICE AS PER THE APPROVED PLAN REVIEW AND DRAWINGS PLEX2207795
010-303857-00 | 010-O053N-02002 | 2022-07-26 |  |  |  | FOR NC
010-303859-00 | 010-C049-03501 | 2022-08-19 | PMEPM2233581 |  | 0 | BUILDING PERMIT/PLAN REVIEW: NEWM2145446 PLUMBING FOR NEW APARTMENT BUILDING - BUILDING F
010-303859-00 | 010-C049-03501 | 2022-08-19 | PMEPM2233573 |  | 0 | BUILDING PERMIT/PLAN REVIEW: NEWM2218291 PLUMBING FOR NEW APARTMENT BUILDING - BUILDING D
010-303859-00 | 010-C049-03501 | 2022-08-19 | PMEPM2233569 |  | 0 | BUILDING PERMIT/PLAN REVIEW: NEWM2144363 PLUMBING FOR NEW APARTMENT BUILDING - BUILDING C
010-303859-00 | 010-C049-03501 | 2022-08-19 | PMEPM2233567 |  | 0 | BUILDING PERMIT/PLAN REVIEW: NEWM2144365 PLUMBING FOR NEW APARTMENT BUILDING
010-303859-00 | 010-C049-03501 | 2022-08-19 | PMEPM2233566 |  | 0 | BUILDING PERMIT/PLAN REVIEW: NEWM2144358 PLUMBING FOR NEW APARTMENT BUILDING
010-303859-00 | 010-C049-03501 | 2022-08-19 | PMEPC2233579 |  | 0 | BUILDING PERMIT/PLAN REVIEW: NEWC2204584 PLUMBING FOR NEW BUILDING - BUILDING E
010-303859-00 | 010-C049-03501 | 2022-10-19 | EMEPM2242194 |  | 0 | BUILDING PERMIT/PLAN REVIEW: NEWM2144363 ALL WIRING FOR MULTI FAMILY BUILDING
010-303859-00 | 010-C049-03501 | 2022-10-19 | EMEPM2242191 |  | 0 | BUILDING PERMIT/PLAN REVIEW: NEWM2144365 ALL ELECTRIC FOR MULTI FAMILY BUILDING
010-303859-00 | 010-C049-03501 | 2022-10-19 | EMEPM2242190 |  | 0 | BUILDING PERMIT/PLAN REVIEW: NEWM2144358 ALL ELECTRIC FOR NEW MULTI FAMILY BUILDING
010-303859-00 | 010-C049-03501 | 2022-03-29 | DEMO2213205 |  | 60000 | DEMO OF 14854 SQ FT STRUCTURE
010-303859-00 | 010-C049-03501 | 2022-03-29 | DEMO2213080 |  | 8500 | DEMO OF 1680 SQ FT STRUCTURE
010-303859-00 | 010-C049-03501 | 2023-02-03 | MMEPM2306224 |  | 0 | BUILDING PERMIT/PLAN REVIEW: NEWM2144365 HVAC SYSTEMS INSTALLATION - NEW 3-STORY APARTMENT BUILDING (STELLA (LUSSO#2) - BUILDING B) 21 UNITS (13 1-BED, 8 2-BED) LICENSE NUMBER: H01088 ¦ SCOPE ITEM: AIR CONDITIONING (INCLUDING CONDENSERS, EVAPORATORS, C
010-303859-00 | 010-C049-03501 | 2023-02-03 | MMEPM2306189 |  | 0 | BUILDING PERMIT/PLAN REVIEW: NEWM2144358 HVAC SYSTEMS INSTALLATION - NEW 4-STORY APARTMENT BUILDING (STELLA (LUSSO#2) - BUILDING A) 89 UNITS (3 STUDIO, 40 1-BED, 46 2-BED) LICENSE NUMBER: H01088 ¦ SCOPE ITEM: FURNACES / AIR HANDLERS / RTUS LICENSE NUM
010-303859-00 | 010-C049-03501 | 2023-06-30 | MMEPC2327211 |  | 0 | BUILDING PERMIT/PLAN REVIEW: NEWC2204584 INSTALLATION OF LINNEAR DIRECT VENT FIREPLACE LICENSE NUMBER: H01141 ¦ SCOPE ITEM: FACTORY BUILT FIREPLACES (PRE-FAB)
010-303859-00 | 010-C049-03501 | 2023-02-03 | MMEPC2306242 |  | 0 | BUILDING PERMIT/PLAN REVIEW: NEWC2204584 HVAC SYSTEMS INSTALLATION - NEW COMMUNITY CLUBHOUSE W/ FITNESS CENTER FOR MULTI-FAMILY APARTMENT COMPLEX - LUSSO - BUILDING E LICENSE NUMBER: H01088 ¦ SCOPE ITEM: AIR CONDITIONING (INCLUDING CONDENSERS, EVAPORAT
010-303859-00 | 010-C049-03501 | 2023-05-04 | FSUPM2318639 |  | 0 | 1020 LUNA AVE, 1921 SPRINKLERS REFERENCE BUILDING PERMIT #NEWM2144358 INSTALL NFPA 13 FIRE SPRINKLER SYSTEM AND WET MANUAL STANDPIPE SYSTEM WITHIN 4 STORY RESIDENTIAL BUILDING WITH PARKING GARAGE ON GROUND LEVEL. SPRINKLER SYSTEM: NFPA 13, CLOSELY S
010-303859-00 | 010-C049-03501 | 2023-05-04 | FSUPM2318639 |  | 0 | 1020 LUNA AVE, 1921 SPRINKLERS REFERENCE BUILDING PERMIT #NEWM2144358 INSTALL NFPA 13 FIRE SPRINKLER SYSTEM AND WET MANUAL STANDPIPE SYSTEM WITHIN 4 STORY RESIDENTIAL BUILDING WITH PARKING GARAGE ON GROUND LEVEL. SPRINKLER SYSTEM: NFPA 13, CLOSELY S
010-303859-00 | 010-C049-03501 | 2023-01-11 | EMLSM2303135 |  | 0 | BUILDING PERMIT/PLAN REVIEW: NEWM2144363 MLS SCOPE: TEMPORARY/FREESTANDING SERVICE (UP TO 200 AMPS DURING CONSTRUCTION)
010-303859-00 | 010-C049-03501 | 2023-07-13 | EMEPM2329032 |  | 0 | BUILDING PERMIT/PLAN REVIEW: NEWM2241794 ELECTRIC FOR POOL AND ASSOCIATED RESTROOMS AND DUMPSTER ENCLOSURE
010-303859-00 | 010-C049-03501 | 2023-04-03 | EMEPC2313846 |  | 0 | BUILDING PERMIT/PLAN REVIEW: NEWC2204584 ELECTRIC FOR NEW CLUBHOUSE
010-303859-00 | 010-C049-03501 | 2023-06-26 | PMEPM2326397 |  | 0 | BUILDING PERMIT/PLAN REVIEW: NEWM2241794 TO PROVIDE COMPLETE PLUMBING FOR POOL/RESTROOM BUILDING
010-303859-00 | 010-C049-03501 | 2023-06-26 | MMEPM2326400 |  | 0 | BUILDING PERMIT/PLAN REVIEW: NEWM2241794 TO RUN THE GAS PIPING FOR POOL/RESTROOM BUILDING LICENSE NUMBER: P00331 ¦ SCOPE ITEM: FUEL GAS OR LP GAS
010-303859-00 | 010-C049-03501 | 2023-05-18 |  |  |  | APT BLDG
010-303859-00 | 010-C049-03501 | 2023-02-03 | MMEPM2306229 |  | 0 | BUILDING PERMIT/PLAN REVIEW: NEWM2144363 HVAC SYSTEMS INSTALLATION - NEW 3-STORY APARTMENT BUILDING (STELLA (LUSSO#2) - BUILDING C) 21 UNITS (13 1-BED, 8 2-BED) LICENSE NUMBER: H01088 ¦ SCOPE ITEM: AIR CONDITIONING (INCLUDING CONDENSERS, EVAPORATORS, C
010-303859-00 | 010-C049-03501 | 2024-02-27 | EMEPM2408863 |  | 0 | BUILDING PERMIT/PLAN REVIEW: NEWM2218393 FULL ELECTRICAL WORK FOR GARAGE 02.
010-303859-00 | 010-C049-03501 | 2023-09-18 | ROOFC2339533 |  | 33000 | BUILDING PERMIT TO INSTALL 2700 S.F. OF NEW .060 MECHANICALLY WITH BALLASTS OVER PORTION OF EXISTING ROOFING, NEW PERIMETER AND PENETRATION FLASHINGS ON AN EXISTING 1-STORY COMMERCIAL BUILDING AT 375 E. 5TH AVE. PORTION OF ROOF IS LOCATED AT THE NORTH EN
010-303859-00 | 010-C049-03501 | 2023-08-29 | MMEPC2336659 |  | 0 | BUILDING PERMIT/PLAN REVIEW: NEWC2204584 TO RUN GAS PIPING FOR BUILDING LICENSE NUMBER: P00331 ¦ SCOPE ITEM: FUEL GAS OR LP GAS
010-303859-00 | 010-C049-03501 | 2024-01-12 |  |  |  | COMPL OF BLDGS
010-303859-00 | 010-C049-03501 | 2024-03-22 | MMEPM2412507 |  | 0 | BUILDING PERMIT/PLAN REVIEW: NEWM2218391 NEW CONSTRUCTION HVAC LICENSE NUMBER: H00047 ¦ SCOPE ITEM: VENTILATION SYSTEMS
010-303859-00 | 010-C049-03501 | 2023-08-31 | MMEPM2337240 |  | 0 | BUILDING PERMIT/PLAN REVIEW: NEWM2241794 INSTALLATION OF HVAC EQUIPMENT IN POOL HOUSE. LICENSE NUMBER: H01088 ¦ SCOPE ITEM: EXHAUST SYSTEMS (HOODS, FANS, ETC) LICENSE NUMBER: H01088 ¦ SCOPE ITEM: EXHAUST SYSTEMS (HOODS, FANS, ETC)
010-303859-00 | 010-C049-03501 | 2024-02-27 | EMEPM2408856 |  | 0 | BUILDING PERMIT/PLAN REVIEW: NEWM2218291 FULL ELECTRICAL WORK FOR BUILDING D.
010-303859-00 | 010-C049-03501 | 2024-02-27 | EMEPM2408862 |  | 0 | BUILDING PERMIT/PLAN REVIEW: NEWM2218391 FULL ELECTRICAL WORK FOR GARAGE 01
010-303866-00 | 010-T246ABF-11300 | 2024-10-01 | FALRM2439754 |  | 0 | ALTER EXISTING SUPERVISION ONLY SYSTEM FOR WATER METER BUILDING BY REPLACING/UPGRADING SYSTEM WITH NEW HARDWIRED SYSTEM. SYSTEM TO SUPERVISE SPRINKLER SYSTEM. STAND ALONE PERMIT. SECTION 901.7 OF THE OHIO FIRE CODE REQUIRES THE FIRE CODE OFFICIAL TO BE N
010-303878-00 | 010-T246ABF-09100 | 2023-06-22 | EMEPC2325897 |  | 0 | REPLACE EXISTING 100A, 1-PHASE, 8 CIRCUIT HOUSE PANEL WITH NEW 100 AMP, 1-PHASE 12 CIRCUIT PANEL - WIRE HEATERS AND CONTROLLER IN NEW HEATED WATER METER ENCLOSURE AS NEEDED. WIRE ILLUMINATED LETERS AND FIRE BOWL INGNITORS ON THE NEW ENTRY COLUMN
010-303878-00 | 010-T246ABF-09100 | 2024-10-25 | FALRM2442862 |  | 0 | ALTER EXISTING SUPERVISION ONLY SYSTEM FOR KENDALL PARK IN BUILDING 3 BY REPLACING/UPGRADING SYSTEM WITH NEW HARDWIRED SYSTEM. SYSTEM TO SUPERVISE SPRINKLER SYSTEM. STAND ALONE PERMIT. SECTION 901.7 OF THE OHIO FIRE CODE REQUIRES THE FIRE CODE OFFICIAL T
010-303902-00 | 010-T246ABF-06700 | 2024-10-25 | FALRM2442865 |  | 0 | ALTER EXISTING SUPERVISION ONLY SYSTEM FOR KENDALL PARK IN BUILDING 4 BY REPLACING/UPGRADING SYSTEM WITH NEW HARDWIRED SYSTEM. SYSTEM TO SUPERVISE SPRINKLER SYSTEM. STAND ALONE PERMIT. SECTION 901.7 OF THE OHIO FIRE CODE REQUIRES THE FIRE CODE OFFICIAL T
010-303950-00 | 010-T246ABF-00100 | 2024-10-25 | FALRM2442859 |  | 0 | ALTER EXISTING SUPERVISION ONLY SYSTEM FOR KENDALL PARK IN BUILDING 2 BY REPLACING/UPGRADING SYSTEM WITH NEW HARDWIRED SYSTEM. SYSTEM TO SUPERVISE SPRINKLER SYSTEM. STAND ALONE PERMIT. SECTION 901.7 OF THE OHIO FIRE CODE REQUIRES THE FIRE CODE OFFICIAL T
010-303974-00 | 010-S007-00800 | 2022-03-10 |  |  |  | IMPROVEMENTS
010-303974-00 | 010-S007-00800 | 2022-12-07 |  |  |  | COMPL OF 5 FLR PARKING GAR
010-303975-00 | 010-S007-00700 | 2022-03-10 |  |  |  | IMPROVEMENTS
010-303975-00 | 010-S007-00700 | 2022-12-08 |  |  |  | N/C
010-303975-00 | 010-S007-00700 | 2024-01-01 |  |  |  | SPL/NWP/VD
010-303981-00 | 010-T245CA-00200 | 2022-07-09 | MMLSR2227669 |  | 0 | MLS SCOPE: REPLACEMENT OF A SINGLE FURNACE, A/C AND/OR HEAT PUMP LICENSE NUMBER: H00425 ¦ SCOPE ITEM: AIR CONDITIONING (INCLUDING CONDENSERS, EVAPORATORS, COMPRESSORS)
010-303986-00 | 010-G001A-00501 | 2025-01-01 |  |  |  | SPL/NWP/VD
010-303995-00 | 010-T245CB-00100 | 2023-09-11 | RSWDR2338505 |  | 3925 | Remove existing exterior wall covering system and replace with new exterior siding over an approved water-resistive barrier. Work to comply with RCO 703.Siding Info: Remove the shingles from the entire garage due to wind damage. Install drip edge metal
010-303997-00 | 010-C059-12701 | 2024-10-16 | PMEPR2441715 |  | 0 | Building Permit/Plan Review: Newr2412071 Install plumbing as per drawings
010-303999-00 | 010-I032-06801 | 2019-01-11 |  |  | 30000 | INT/EXT REHAB
010-303999-00 | 010-I032-06801 | 2020-01-01 |  |  |  | SPL_NWP_VD
010-304000-00 | 010-N244-03001 | 2022-05-23 |  |  |  | N/C
010-304000-00 | 010-N244-03001 | 2023-01-18 |  |  |  | N/C
010-304245-00 | 010-C028-01601 | 2024-01-01 |  |  |  | SPL/NWP/VD
010-304246-00 | 010-O020A-03102 | 2022-08-01 |  |  |  | FOR POSS NEW IMP DUE TO SPLIT
010-304247-00 | 010-O020A-03903 | 2022-08-01 |  |  |  | FOR POSS NEW IMP DUE TO SPLIT
010-304247-00 | 010-O020A-03903 | 2024-01-01 |  |  |  | SPL/NWP/VD
010-304247-00 | 010-O020A-03903 | 2023-12-20 |  |  |  | N/C
010-304251-00 | 010-T189DA-06300 | 2021-07-01 | 2125144 |  | 324640 | NEW DWLG
010-304252-00 | 010-T189DA-06400 | 2021-07-09 | 2126388 |  | 344880 | NEW DWLG
010-304253-00 | 010-T189DA-05900 | 2021-07-19 | 2127940 |  | 383933 | NEW DWLG
010-304254-00 | 010-T189DA-06000 | 2022-06-08 |  |  | 349190 | COMPL OF DWLG
010-304254-00 | 010-T189DA-06000 | 2021-07-15 | 2127386 |  | 341870 | NEW DWLG
010-304255-00 | 010-T189DA-06100 | 2021-07-01 | 2125151 |  | 452093 | NEW DWLG
010-304256-00 | 010-T189DA-06200 | 2021-06-29 | 2124749 |  | 412610 | NEW DWLG
010-304276-00 | 010-T163L-01900 | 2022-01-11 | PMLSC2202985 |  | 0 | MLS SCOPE: WATER HEATER REPLACEMENT
010-304306-00 | 010-T163L-04900 | 2023-08-14 | MMLSR2334367 |  | 0 | MLS Scope: Replacement of a Single A/C Unit or Heat Pump License Number: H00589 ¦ Scope Item: air conditioning (including condensers, evaporators, compressors)
010-304306-00 | 010-T163L-04900 | 2024-08-10 | MMLSM2432471 |  | 0 | MLS SCOPE: REPLACEMENT OF A SINGLE FURNACE, A/C AND/OR HEAT PUMP LICENSE NUMBER: H00425 ¦ SCOPE ITEM: AIR CONDITIONING (INCLUDING CONDENSERS, EVAPORATORS, COMPRESSORS)
010-304317-00 | 010-T163L-06000 | 2024-07-15 | MMLSM2428908 |  | 0 | MLS Scope: Replacement of a Single Furnace, A/C and/or Heat Pump License Number: H00300 ¦ Scope Item: furnaces / air handlers / RTUs License Number: H00300 ¦ Scope Item: heat pumps / ground source heat pumps
010-304319-00 | 010-T163L-06200 | 2022-08-12 | MMLSR2232787 |  | 0 | MLS SCOPE: REPLACEMENT OF A SINGLE FURNACE, A/C AND/OR HEAT PUMP LICENSE NUMBER: H00951 ¦ SCOPE ITEM: HEAT PUMPS / GROUND SOURCE HEAT PUMPS
010-304320-00 | 010-T163L-06300 | 2024-07-17 | MMLSM2429316 |  | 0 | MLS SCOPE: REPLACEMENT OF A SINGLE A/C UNIT OR HEAT PUMP LICENSE NUMBER: H00434 ¦ SCOPE ITEM: HEAT PUMPS / GROUND SOURCE HEAT PUMPS
010-304329-00 | 010-M016-21300 | 2024-01-01 |  |  |  | SPL/NWP/VD
010-304329-00 | 010-M016-21300 | 2023-01-04 |  |  |  | N/C
010-304329-00 | 010-M016-21300 | 2022-08-12 |  |  |  | N/C
010-304331-00 | 010-T187KA-01600 | 2021-05-19 | 18386 |  | 2500000 | NEW DWLG
010-304332-00 | 010-T187KA-01700 | 2021-06-24 | 24131 |  | 250000 | NEW DWLG
010-304333-00 | 010-T187KA-01900 | 2021-06-03 | 20765 |  | 250000 | NEW DWLG
010-304334-00 | 010-T187KA-01800 | 2021-06-10 | 21953 |  | 250000 | NEW DWLG
010-304340-00 | 010-A041-02402 | 2022-04-06 | NEWR2214377 |  | 150000 | PLAN APPROVAL: FINAL REVIEWED FOR COMPLIANCE UNDER: 2019 RESIDENTIAL CODE OF OHIO DESCRIPTION OF WORK: BUILD A 3 STORY FRAME, 1 FAMILY DWELLING FULL BASEMENT, FINISHED, WATERPROOFED, 2 CAR ATTACHED GARAGE, 3 BEDROOMS, 4.5 BATHROOMS, 19X6 COVERED
010-304340-00 | 010-A041-02402 | 2023-02-24 |  |  | 150000 | 3 STRY DWLG
010-304340-00 | 010-A041-02402 | 2023-11-15 |  |  |  | DWLG
010-304492-00 | 010-T246ABN-24900 | 2021-12-30 | 2027059 |  |  | GANG METER ELEC WORK
010-304829-00 | 010-T114AB-04100 | 2022-08-25 | EMEPM2234519 |  | 0 | REPLACE DAMAGED FEED TO 2 PANELS. RELOCATE METER AND UNDERGROUND FEED. INSTALL NEW DISCONNECTS AND SE CABLE.
010-305041-00 | 010-T114AB-22500 | 2023-09-11 | MMLSR2338603 |  | 0 | MLS Scope: Replacement of a Single A/C Unit or Heat Pump License Number: H00951 ¦ Scope Item: air conditioning (including condensers, evaporators, compressors)
010-305046-00 | 010-T114AB-23000 | 2023-07-11 | MMLSR2328679 |  | 0 | MLS Scope: Replacement of a Single A/C Unit or Heat Pump License Number: H00951 ¦ Scope Item: air conditioning (including condensers, evaporators, compressors)
010-305103-00 | 010-T114AB-68300 | 2024-02-14 | EMEPM2407230 |  | 0 | RESTORE POWER TO UNAFFECTED UNITS. LETTER FROM CONTRACTOR TO BE ON SITE STATING ALL AFFECTED CIRCUITS REMOVED FROM PANELS/ DISCONNECTS
010-305115-00 | 010-T114AB-69500 | 2024-11-12 | MMEPM2445054 |  | 0 | Building Permit/Plan Review: DMGM2426186 Install new furnace and ac. License Number: H00963 ¦ Scope Item: air conditioning (including condensers, evaporators, compressors) License Number: H00963 ¦ Scope Item: furnaces / air handlers / RTUs
010-305115-00 | 010-T114AB-69500 | 2024-11-18 | PMEPM2445796 |  | 0 | Building Permit/Plan Review: DMGM2426186 Removal and Replacement of Kitchen Sink and Vanity.
010-305115-00 | 010-T114AB-69500 | 2024-11-05 | EMEPM2444180 |  | 0 | Building Permit/Plan Review: dmgm2426186 Rewire 2 fire damaged units and part of hallway
010-305115-00 | 010-T114AB-69500 | 2024-11-06 | MMLSM2444385 |  | 0 | Building Permit/Plan Review: DMgM2426186 MLS Scope: Replacement of a Single Furnace, A/C and/or Heat Pump License Number: H00963 ¦ Scope Item: air conditioning (including condensers, evaporators, compressors) License Number: H00963 ¦ Scope Item: furn
010-305135-00 | 010-T114AB-64300 | 2022-07-07 | EMEPC2227339 |  | 0 | RE-FEED EXISTING 100 AMP SERVICE TO POOL CLUB HOUSE THAT WAS DAMAGED. NEED A SITE VISIT FIRST DRAWING IN DOCUMENT TAB
010-305854-00 | 010-O043E-00400 | 2023-02-22 |  |  |  | FOR POSS NC
010-305891-00 | 010-O054B-00602 | 2023-08-10 | MMEPC2334043 |  | 0 | BUILDING PERMIT/PLAN REVIEW: NEWC2214803 NEW GAS PIPING FOR 9 TUBE HEATERS IN WORKSPACE AND 1 GAS FURNACE LICENSE NUMBER: P00959 ¦ SCOPE ITEM: FUEL GAS OR LP GAS
010-305891-00 | 010-O054B-00602 | 2023-04-27 | PMEPC2317630 |  | 0 | BUILDING PERMIT/PLAN REVIEW: NEWC2214803 PLUMBING FOR NEW BUILDING
010-305891-00 | 010-O054B-00602 | 2023-07-25 | MMEPC2330987 |  | 0 | BUILDING PERMIT/PLAN REVIEW: NEWC2214803 INSTALL NEW HVAC SYSTEM, DUCT WORK, BATH FANS, RADIANT HEATERS AND EXHAUST VENTILATORS AND INTAKE LOUVERS LICENSE NUMBER: H00238 ¦ SCOPE ITEM: DUCTWORK / DAMPERS
010-305891-00 | 010-O054B-00602 | 2023-06-01 | EMEPC2322549 |  | 0 | BUILDING PERMIT/PLAN REVIEW: NEWC2214803 NEW CONSTRUCTION STEEL BUILDING
010-305892-00 | 010-T207G-00100 | 2023-07-19 |  |  |  | RECK 2024 FOR COMPL OF PARKING GARAGE
010-305892-00 | 010-T207G-00100 | 2024-08-13 | EMEPC2432932 |  | 0 | BUILDING PERMIT/PLAN REVIEW: ALTC2315428 POOL BONDING AND EQUIPMENT CONNECTIONS
010-305892-00 | 010-T207G-00100 | 2024-08-13 | EMEPC2432932 |  | 0 | BUILDING PERMIT/PLAN REVIEW: ALTC2315428 POOL BONDING AND EQUIPMENT CONNECTIONS
010-305892-00 | 010-T207G-00100 | 2024-04-02 |  |  |  | COMPL OF BLDG, VERIFY FEAT/OBY
010-305893-00 | 010-T207G-00200 | 2024-04-02 |  |  |  | ELEV/POOL/ADDNL PORCHES + OCCUP STABILIZATION
010-305893-00 | 010-T207G-00200 | 2023-07-19 |  |  |  | RECK 2024 FOR N/C BLDGS
010-305894-00 | 010-T207G-00300 | 2023-07-19 |  |  |  | RECK 2024 FOR N/C BLDG
010-305894-00 | 010-T207G-00300 | 2024-04-02 |  |  |  | N/C
010-305894-00 | 010-T207G-00300 | 2023-06-14 | FALRC2324733 |  | 20000000 | INSTALL NEW MANUAL FIRE ALARM SYSTEM WITH SUPERVISION FOR NEW APARTMENT BUILDING JEFFREY PARK PHASE IX. NEW SYSTEM TO HAVE LOW FREQUENCY IN ALL SLEEPING AREAS AND SUPERVISE SPRINKLER SYSTEM, ELEVATOR RECALL SYSTEM, AND SMOKE DAMPERS. REFERENCE B.P. NEWC
010-305894-00 | 010-T207G-00300 | 2023-06-14 | FALRC2324733 |  | 20000000 | INSTALL NEW MANUAL FIRE ALARM SYSTEM WITH SUPERVISION FOR NEW APARTMENT BUILDING JEFFREY PARK PHASE IX. NEW SYSTEM TO HAVE LOW FREQUENCY IN ALL SLEEPING AREAS AND SUPERVISE SPRINKLER SYSTEM, ELEVATOR RECALL SYSTEM, AND SMOKE DAMPERS. REFERENCE B.P. NEWC
010-305894-00 | 010-T207G-00300 | 2023-01-09 | EMEPC2302860 |  | 0 | BUILDING PERMIT/PLAN REVIEW: NEWC2210341 COMPLETE ELECTRICAL INSTALL
010-305894-00 | 010-T207G-00300 | 2022-12-15 | PMEPC2249760 |  | 0 | BUILDING PERMIT/PLAN REVIEW: NEWC2210341 UNDERGROUND, ROUGH, AND FINISH PLUMBING.
010-305894-00 | 010-T207G-00300 | 2023-06-12 | MMEPC2324216 |  | 0 | BUILDING PERMIT/PLAN REVIEW: NEWC2210341 COMPLETE HVAC INSTALL LICENSE NUMBER: H00659 ¦ SCOPE ITEM: FURNACES / AIR HANDLERS / RTUS
010-305899-00 | 010-T017B-00100 | 2024-10-29 | ACS2443318 |  | 0 | PLAN REVIEW/BUILDING ORDER: ALTC2435750 ADVANCED CONSTRUCTION START WITHIN THE INTERIOR ONLY IN AN EXISTING COMMERCIAL BUILDING. WORK INCLUDES SELECTIVE DEMOLITION OF NON-STRUCTURAL BUILDING COMPONENTS, INCLUDING INTERIOR FINISHES AND INTERIOR FLOOR
010-305900-00 | 010-T017B-00200 | 2024-10-29 | ACS2443318 |  | 0 | PLAN REVIEW/BUILDING ORDER: ALTC2435750 ADVANCED CONSTRUCTION START WITHIN THE INTERIOR ONLY IN AN EXISTING COMMERCIAL BUILDING. WORK INCLUDES SELECTIVE DEMOLITION OF NON-STRUCTURAL BUILDING COMPONENTS, INCLUDING INTERIOR FINISHES AND INTERIOR FLOOR
010-305910-00 | 010-O043E-00508 | 2024-01-01 |  |  |  | SPL/NWP/VD
010-305910-00 | 010-O043E-00508 | 2024-02-29 |  |  |  | POSS NC
010-305910-00 | 010-O043E-00508 | 2023-07-13 |  |  |  | POSS NC
010-305919-00 | 010-T189DA-07000 | 2024-04-03 |  |  | 39300 | OP TO 1SFR COMP
010-305919-00 | 010-T189DA-07000 | 2023-11-17 | EMEPR2348748 |  | 0 | Building Permit/Plan Review: ALTR2338364 ROUGH AND FINISH ELECTRIC OF A SMALL WINDOW PORCH
010-305919-00 | 010-T189DA-07000 | 2023-09-08 | ALTR2338364 |  | 39300 | PLAN APPROVAL: FINAL REVIEWED FOR COMPLIANCE UNDER: 2019 RESIDENTIAL CODE OF OHIO USE/OCCUPANCY GROUP: 1, 2, 3 FAMILY DWELLING CONSTRUCTION TYPE: V-B DESCRIPTION OF WORK: ALTER A 1 STORY FRAMED, 1 FAMILY DWELLING BY ENCLOSING 14’X10’ EXISTING OP
010-305927-00 | 010-F013-10602 | 2023-12-11 |  |  |  | COMPL, ADDNL FEATS, OBY, RENTAL DATA + BLDG INFO
010-305927-00 | 010-F013-10602 | 2024-08-16 | EMEPM2433443 |  | 0 | BUILDING PERMIT/PLAN REVIEW: SWPLM2404397 COMPLETE ELECTRICAL INSTALL /POOL BONDING
010-305927-00 | 010-F013-10602 | 2023-05-18 |  |  |  | IMPROVEMENTS
010-305936-00 | 010-N241D-00100 | 2023-06-21 |  |  |  | COMPL OF BLDG AND PAVING
010-305936-00 | 010-N241D-00100 | 2024-01-26 | EMEPM2404957 |  | 0 | GENERATOR OVERCURRENT PROTECTION CHANGE
010-305941-00 | 010-N006G-33800 | 2023-10-02 | MMEPR2341794 |  | 0 | BUILDING PERMIT/PLAN REVIEW: NEWR2331665 INSTALL DIRECT VENT FIREPLACE LICENSE NUMBER: H01223 ¦ SCOPE ITEM: FACTORY BUILT FIREPLACES (PRE-FAB)
010-305941-00 | 010-N006G-33800 | 2024-01-16 |  |  |  | DWLG COMP
010-305941-00 | 010-N006G-33800 | 2023-10-09 | MMEPR2342789 |  | 0 | BUILDING PERMIT/PLAN REVIEW: NEWR2331665 NEW CONSTRUCTION LICENSE NUMBER: TBD
010-305941-00 | 010-N006G-33800 | 2023-10-09 | PMEPR2342805 |  | 0 | BUILDING PERMIT/PLAN REVIEW: NEWR2331665 ALL PLUMBING
010-305941-00 | 010-N006G-33800 | 2023-10-09 | PMEPR2342805 |  | 0 | BUILDING PERMIT/PLAN REVIEW: NEWR2331665 ALL PLUMBING
010-305941-00 | 010-N006G-33800 | 2023-10-27 | MMEPR2345728 |  | 0 | BUILDING PERMIT/PLAN REVIEW: NEWR2331665 INSTALL NEW GAS FURNACE,COIL,A/C,ALL DUCTWORK,BATH FANS AND DRYER VENT LICENSE NUMBER: H00345 ¦ SCOPE ITEM: FURNACES / AIR HANDLERS / RTUS
010-305941-00 | 010-N006G-33800 | 2023-10-09 | MMEPR2342789 |  | 0 | BUILDING PERMIT/PLAN REVIEW: NEWR2331665 NEW CONSTRUCTION LICENSE NUMBER: TBD
010-305941-00 | 010-N006G-33800 | 2023-10-30 | EMEPR2346052 |  | 0 | BUILDING PERMIT/PLAN REVIEW: NEWR2331665 ELECTRIC FOR WHOLE HOUSE.
010-305941-00 | 010-N006G-33800 | 2025-03-14 |  |  |  | REAR ADDN
010-305941-00 | 010-N006G-33800 | 2023-07-28 | NEWR2331665 |  | 390090 | PLAN APPROVAL: FINAL REVIEWED FOR COMPLIANCE UNDER: 2019 RESIDENTIAL CODE OF OHIO AND ICC A117.1-2009, 2017 OBC USE/OCCUPANCY GROUP: 1 FAMILY DWELLING CONSTRUCTION TYPE: V-B DESCRIPTION OF WORK: BUILD A 2 STORY FRAMED, 1 FAMILY DWELLING ON FULL S
010-305941-00 | 010-N006G-33800 | 2023-05-01 |  |  |  | IMPROVEMENTS
010-305941-00 | 010-N006G-33800 | 2025-03-14 |  |  |  | REAR ADDN
010-305942-00 | 010-N006G-33900 | 2023-07-28 | NEWR2331664 |  | 319965 | PLAN APPROVAL: FINAL REVIEWED FOR COMPLIANCE UNDER: 2019 RESIDENTIAL CODE OF OHIO USE/OCCUPANCY GROUP: 1, 2, 3 FAMILY DWELLING CONSTRUCTION TYPE: V-B DESCRIPTION OF WORK: BUILD A 2 STORY FRAMED, 1 FAMILY DWELLING ON FULL SLAB, 2 CAR ATTACHED GA
010-305942-00 | 010-N006G-33900 | 2025-03-14 |  |  |  | REAR ADDN
010-305942-00 | 010-N006G-33900 | 2023-05-01 |  |  |  | IMPROVEMENTS
010-305942-00 | 010-N006G-33900 | 2023-10-30 | EMEPR2346049 |  | 0 | BUILDING PERMIT/PLAN REVIEW: NEWR2331664 ELECTRIC FOR WHOLE HOUSE.
010-305942-00 | 010-N006G-33900 | 2023-09-06 | MMEPR2338011 |  | 0 | BUILDING PERMIT/PLAN REVIEW: NEWR2331664 DESIGN & INSTALL GAS SYSTEM LICENSE NUMBER: P00610
010-305942-00 | 010-N006G-33900 | 2023-10-27 | MMEPR2345723 |  | 0 | BUILDING PERMIT/PLAN REVIEW: NEWR2331664 INSTALL NEW GAS FURNACE,COIL,A/C,ALL DUCTWORK,BATH FANS AND DRYER VENT LICENSE NUMBER: H00345 ¦ SCOPE ITEM: FURNACES / AIR HANDLERS / RTUS
010-305942-00 | 010-N006G-33900 | 2023-09-06 | PMEPR2338016 |  | 0 | BUILDING PERMIT/PLAN REVIEW: NEWR2331664 DESIGN & INSTALL PLUMBING SYSTEM
010-305942-00 | 010-N006G-33900 | 2024-01-16 |  |  |  | DWLG COMP
010-305943-00 | 010-N006G-34000 | 2023-09-19 | MMEPR2339809 |  | 0 | BUILDING PERMIT/PLAN REVIEW: NEWR2331679 ALL GAS HOUSE LINES - PER PLANS LICENSE NUMBER: P00189
010-305943-00 | 010-N006G-34000 | 2023-09-19 | MMEPR2339809 |  | 0 | BUILDING PERMIT/PLAN REVIEW: NEWR2331679 ALL GAS HOUSE LINES - PER PLANS LICENSE NUMBER: P00189
010-305943-00 | 010-N006G-34000 | 2023-10-30 | EMEPR2345972 |  | 0 | BUILDING PERMIT/PLAN REVIEW: NEWR2331679 ELECTRIC FOR WHOLE HOUSE.
010-305943-00 | 010-N006G-34000 | 2024-01-16 |  |  |  | DWLG COMP
010-305943-00 | 010-N006G-34000 | 2023-09-29 | MMEPR2341512 |  | 0 | BUILDING PERMIT/PLAN REVIEW: NEWR2331679 COMPLETE HVAC INSTALLATION NEW BUILD LICENSE NUMBER: H00846 ¦ SCOPE ITEM: FURNACES / AIR HANDLERS / RTUS
010-305943-00 | 010-N006G-34000 | 2023-09-19 | PMEPR2339805 |  | 0 | BUILDING PERMIT/PLAN REVIEW: NEWR2331679 SINGLE FAMILY RESIDENCE ALL RESIDENTIAL PLUMBING
010-305943-00 | 010-N006G-34000 | 2023-09-19 | PMEPR2339805 |  | 0 | BUILDING PERMIT/PLAN REVIEW: NEWR2331679 SINGLE FAMILY RESIDENCE ALL RESIDENTIAL PLUMBING
010-305943-00 | 010-N006G-34000 | 2023-07-28 | NEWR2331679 |  | 373365 | PLAN APPROVAL: FINAL REVIEWED FOR COMPLIANCE UNDER: 2019 RESIDENTIAL CODE OF OHIO USE/OCCUPANCY GROUP: 1, 2, 3 FAMILY DWELLING CONSTRUCTION TYPE: V-B DESCRIPTION OF WORK: BUILD A 2 STORY FRAMED, 1 FAMILY DWELLING ON FULL SLAB, 2 CAR ATTACHED G
010-305943-00 | 010-N006G-34000 | 2025-03-17 |  |  |  | REAR ADDN
010-305943-00 | 010-N006G-34000 | 2023-05-01 |  |  |  | IMPROVEMENTS
010-305944-00 | 010-N006G-34100 | 2023-07-28 | NEWR2331656 |  | 371840 | PLAN APPROVAL: FINAL REVIEWED FOR COMPLIANCE UNDER: 2019 RESIDENTIAL CODE OF OHIO USE/OCCUPANCY GROUP: 1, 2, 3 FAMILY DWELLING CONSTRUCTION TYPE: V-B DESCRIPTION OF WORK: BUILD A 2 STORY FRAMED, 1 FAMILY DWELLING ON FULL SLAB, 2 CAR ATTACHED GA
010-305944-00 | 010-N006G-34100 | 2023-05-01 |  |  |  | IMPROVEMENTS
010-305944-00 | 010-N006G-34100 | 2025-03-17 |  |  |  | REAR ADDN
010-305944-00 | 010-N006G-34100 | 2023-09-19 | PMEPR2339811 |  | 0 | BUILDING PERMIT/PLAN REVIEW: NEWR2331656 SINGLE FAMILY RESIDENCE ALL RESIDENTIAL PLUMBING - PER PLANS
010-305944-00 | 010-N006G-34100 | 2023-10-13 | MMEPR2343687 |  | 0 | BUILDING PERMIT/PLAN REVIEW: NEWR2331656 NEW BUILD COMPLETE HVAC INSTALLATION LICENSE NUMBER: H00846 ¦ SCOPE ITEM: FURNACES / AIR HANDLERS / RTUS
010-305944-00 | 010-N006G-34100 | 2023-09-19 | PMEPR2339811 |  | 0 | BUILDING PERMIT/PLAN REVIEW: NEWR2331656 SINGLE FAMILY RESIDENCE ALL RESIDENTIAL PLUMBING - PER PLANS
010-305944-00 | 010-N006G-34100 | 2023-09-19 | MMEPR2339814 |  | 0 | BUILDING PERMIT/PLAN REVIEW: NEWR2331656 ALL GAS HOUSE LINES - PER PLANS LICENSE NUMBER: P00189
010-305944-00 | 010-N006G-34100 | 2023-09-19 | MMEPR2339814 |  | 0 | BUILDING PERMIT/PLAN REVIEW: NEWR2331656 ALL GAS HOUSE LINES - PER PLANS LICENSE NUMBER: P00189
010-305944-00 | 010-N006G-34100 | 2024-01-16 |  |  |  | COMPL OF DWLG
010-305944-00 | 010-N006G-34100 | 2023-09-21 | EMLSR2340300 |  | 0 | BUILDING PERMIT/PLAN REVIEW: NEWR2331656 MLS SCOPE: TEMPORARY/FREESTANDING SERVICE (UP TO 200 AMPS DURING CONSTRUCTION)
010-305944-00 | 010-N006G-34100 | 2023-10-30 | EMEPR2346045 |  | 0 | BUILDING PERMIT/PLAN REVIEW: NEWR2331656 ELECTRIC FOR WHOLE HOUSE.
010-305945-00 | 010-N006G-34200 | 2023-09-19 | PMEPR2339840 |  | 0 | BUILDING PERMIT/PLAN REVIEW: NEWR2331662 SINGLE FAMILY ERSIDENCE ALL RESIDENTIAL PLUMBING - PER PLANS
010-305945-00 | 010-N006G-34200 | 2023-09-19 | MMEPR2339843 |  | 0 | BUILDING PERMIT/PLAN REVIEW: NEWR2331662 ALL GAS HOUSE LINES - PER PLANS LICENSE NUMBER: P00189
010-305945-00 | 010-N006G-34200 | 2023-09-19 | MMEPR2339843 |  | 0 | BUILDING PERMIT/PLAN REVIEW: NEWR2331662 ALL GAS HOUSE LINES - PER PLANS LICENSE NUMBER: P00189
010-305945-00 | 010-N006G-34200 | 2023-09-19 | PMEPR2339840 |  | 0 | BUILDING PERMIT/PLAN REVIEW: NEWR2331662 SINGLE FAMILY ERSIDENCE ALL RESIDENTIAL PLUMBING - PER PLANS
010-305945-00 | 010-N006G-34200 | 2024-01-16 |  |  |  | DWLG COMP
010-305945-00 | 010-N006G-34200 | 2023-10-13 | MMEPR2343689 |  | 0 | BUILDING PERMIT/PLAN REVIEW: NEWR2331662 NEW BUILD COMPLETE HVAC INSTALLATION LICENSE NUMBER: H00846 ¦ SCOPE ITEM: FURNACES / AIR HANDLERS / RTUS
010-305945-00 | 010-N006G-34200 | 2023-10-30 | EMEPR2346048 |  | 0 | BUILDING PERMIT/PLAN REVIEW: NEWR2331662 ELECTRIC FOR WHOLE HOUSE.
010-305945-00 | 010-N006G-34200 | 2023-05-01 |  |  |  | IMPROVEMENTS
010-305945-00 | 010-N006G-34200 | 2023-07-28 | NEWR2331662 |  | 365955 | PLAN APPROVAL: FINAL REVIEWED FOR COMPLIANCE UNDER: 2019 RESIDENTIAL CODE OF OHIO USE/OCCUPANCY GROUP: 1, 2, 3 FAMILY DWELLING CONSTRUCTION TYPE: V-B DESCRIPTION OF WORK: BUILD A 2 STORY FRAMED, 1 FAMILY DWELLING ON FULL SLAB, 2 CAR ATTACHED GAR
010-305946-00 | 010-N006G-34300 | 2023-05-01 |  |  |  | IMPROVEMENTS
010-305946-00 | 010-N006G-34300 | 2023-07-28 | NEWR2331671 |  | 2681 | PLAN APPROVAL: FINAL REVIEWED FOR COMPLIANCE UNDER: 2019 RESIDENTIAL CODE OF OHIO USE/OCCUPANCY GROUP: 1, 2, 3 FAMILY DWELLING CONSTRUCTION TYPE: V-B DESCRIPTION OF WORK: BUILD A 2 STORY FRAMED, 1 FAMILY DWELLING ON FULL SLAB, 2 CAR ATTACHED G
010-305946-00 | 010-N006G-34300 | 2024-04-03 | EMLSR2413952 |  | 0 | BUILDING PERMIT/PLAN REVIEW: PLEX2412981 MLS SCOPE: ELECTRIC FOR SOLAR PHOTOVOLTAIC (PV) SYSTEM
010-305946-00 | 010-N006G-34300 | 2024-03-14 | EMLSR2411454 |  | 0 | BUILDING PERMIT/PLAN REVIEW: PLEX2410000 MLS SCOPE: ELECTRIC FOR SOLAR PHOTOVOLTAIC (PV) SYSTEM
010-305946-00 | 010-N006G-34300 | 2024-10-15 | EMLSR2441537 |  | 0 | BUILDING PERMIT/PLAN REVIEW: PLEX2410000 MLS SCOPE: ELECTRIC FOR SOLAR PHOTOVOLTAIC (PV) SYSTEM
010-305946-00 | 010-N006G-34300 | 2024-01-16 |  |  |  | DWLG COMP
010-305946-00 | 010-N006G-34300 | 2023-08-24 | PMEPR2336161 |  | 0 | BUILDING PERMIT/PLAN REVIEW: NEWR2331671 SINGLE FAMILY RESIDENCE ALL RESIDENTIAL PLUMBING
010-305946-00 | 010-N006G-34300 | 2023-08-24 | PMEPR2336161 |  | 0 | BUILDING PERMIT/PLAN REVIEW: NEWR2331671 SINGLE FAMILY RESIDENCE ALL RESIDENTIAL PLUMBING
010-305946-00 | 010-N006G-34300 | 2023-09-25 | MMEPR2340636 |  | 0 | BUILDING PERMIT/PLAN REVIEW: NEWR2331671 NEW BUILD COMPLETE HVAC INSTALLATION LICENSE NUMBER: H00846 ¦ SCOPE ITEM: FURNACES / AIR HANDLERS / RTUS
010-305946-00 | 010-N006G-34300 | 2023-08-24 | MMEPR2336158 |  | 0 | BUILDING PERMIT/PLAN REVIEW: NEWR2331671 ALL GAS HOUSE LINES LICENSE NUMBER: P00189
010-305946-00 | 010-N006G-34300 | 2023-08-24 | MMEPR2336158 |  | 0 | BUILDING PERMIT/PLAN REVIEW: NEWR2331671 ALL GAS HOUSE LINES LICENSE NUMBER: P00189
010-305946-00 | 010-N006G-34300 | 2023-10-22 | EMEPR2344934 |  | 0 | BUILDING PERMIT/PLAN REVIEW: NEWR2331671 ELECTRIC FOR WHOLE HOUSE.
010-305947-00 | 010-N006G-34400 | 2024-01-16 |  |  |  | REAR ADDN
010-305947-00 | 010-N006G-34400 | 2023-09-06 | PMEPR2338012 |  | 0 | BUILDING PERMIT/PLAN REVIEW: NEWR2331925 DESIGN & INSTALL PLUMBING SYSTEM
010-305947-00 | 010-N006G-34400 | 2023-09-25 | MMEPR2340638 |  | 0 | BUILDING PERMIT/PLAN REVIEW: NEWR2331925 NEW BUILD COMPLETE HVAC INSTALLATION LICENSE NUMBER: H00846 ¦ SCOPE ITEM: FURNACES / AIR HANDLERS / RTUS
010-305947-00 | 010-N006G-34400 | 2023-10-17 | EMEPR2344302 |  | 0 | BUILDING PERMIT/PLAN REVIEW: NEWR2331925 ELECTRIC FOR WHOLE HOUSE.
010-305947-00 | 010-N006G-34400 | 2023-09-06 | MMEPR2338014 |  | 0 | BUILDING PERMIT/PLAN REVIEW: NEWR2331925 DESIGN & INSTALL GAS SYSTEM LICENSE NUMBER: P00610
010-305947-00 | 010-N006G-34400 | 2023-07-31 | NEWR2331925 |  | 348030 | PLAN APPROVAL: FINAL REVIEWED FOR COMPLIANCE UNDER: 2019 RESIDENTIAL CODE OF OHIO USE/OCCUPANCY GROUP: 1, 2, 3 FAMILY DWELLING CONSTRUCTION TYPE: V-B DESCRIPTION OF WORK: BUILD A 2 STORY FRAMED, 1 FAMILY DWELLING ON FULL SLAB, 2 CAR ATTACHED G
010-305947-00 | 010-N006G-34400 | 2023-05-01 |  |  |  | IMPROVEMENTS
010-305948-00 | 010-N006G-34500 | 2023-05-01 |  |  |  | IMPROVEMENTS
010-305948-00 | 010-N006G-34500 | 2023-09-05 | MMEPR2337658 |  | 0 | BUILDING PERMIT/PLAN REVIEW: NEWR2331890 ALL INTERIOR GAS LINES LICENSE NUMBER: P00746
010-305948-00 | 010-N006G-34500 | 2024-01-16 |  |  |  | REAR ADDN
010-305948-00 | 010-N006G-34500 | 2023-09-05 | PMEPR2337659 |  | 0 | BUILDING PERMIT/PLAN REVIEW: NEWR2331890 ALL PLUMING UNDERGROUND ROUGH AND FINAL
010-305948-00 | 010-N006G-34500 | 2023-10-13 | MMEPR2343691 |  | 0 | BUILDING PERMIT/PLAN REVIEW: NEWR2331890 NEW BUILD COMPLETE HVAC INSTALLATION LICENSE NUMBER: H00846 ¦ SCOPE ITEM: FURNACES / AIR HANDLERS / RTUS
010-305948-00 | 010-N006G-34500 | 2023-10-30 | EMEPR2346041 |  | 0 | BUILDING PERMIT/PLAN REVIEW: NEWR2331890 ELECTRIC FOR WHOLE HOUSE
010-305949-00 | 010-N006G-34600 | 2023-08-16 | MMEPR2334809 |  | 0 | BUILDING PERMIT/PLAN REVIEW: NEWR2329107 ALL GAS HOUSE LINES LICENSE NUMBER: P00189
010-305949-00 | 010-N006G-34600 | 2023-10-06 | EMEPR2342672 |  | 0 | BUILDING PERMIT/PLAN REVIEW: NEWR2329107 ELECTRIC FOR WHOLE HOUSE.
010-305949-00 | 010-N006G-34600 | 2024-01-17 |  |  |  | REAR ADDN
010-305949-00 | 010-N006G-34600 | 2023-08-16 | PMEPR2334813 |  | 0 | BUILDING PERMIT/PLAN REVIEW: NEWR2329107 SINGLE FAMILY RESIDENCE ALL RESIDENTIAL PLUMBING
010-305949-00 | 010-N006G-34600 | 2023-08-16 | MMEPR2334809 |  | 0 | BUILDING PERMIT/PLAN REVIEW: NEWR2329107 ALL GAS HOUSE LINES LICENSE NUMBER: P00189
010-305949-00 | 010-N006G-34600 | 2023-09-29 | MMEPR2341564 |  | 0 | BUILDING PERMIT/PLAN REVIEW: NEWR2329107 NEW BUILD COMPLETE HVAC INSTALLATION LICENSE NUMBER: H00846 ¦ SCOPE ITEM: FURNACES / AIR HANDLERS / RTUS LICENSE NUMBER: H00846 ¦ SCOPE ITEM: FURNACES / AIR HANDLERS / RTUS
010-305949-00 | 010-N006G-34600 | 2023-08-16 | PMEPR2334813 |  | 0 | BUILDING PERMIT/PLAN REVIEW: NEWR2329107 SINGLE FAMILY RESIDENCE ALL RESIDENTIAL PLUMBING
010-305949-00 | 010-N006G-34600 | 2023-07-13 | NEWR2329107 |  | 361835 | PLAN APPROVAL: FINAL REVIEWED FOR COMPLIANCE UNDER: 2019 RESIDENTIAL CODE OF OHIO USE/OCCUPANCY GROUP: 1, 2, 3 FAMILY DWELLING CONSTRUCTION TYPE: V-B DESCRIPTION OF WORK: BUILD A 2 STORY FRAMED, 1 FAMILY DWELLING ON FULL SLAB, WATERPROOFED, 2 CA
010-305949-00 | 010-N006G-34600 | 2023-05-01 |  |  |  | IMPROVEMENTS
010-305950-00 | 010-N006G-34700 | 2023-05-01 |  |  |  | IMPROVEMENTS
010-305950-00 | 010-N006G-34700 | 2023-07-28 | NEWR2331658 |  | 358445 | PLAN APPROVAL: FINAL REVIEWED FOR COMPLIANCE UNDER: 2019 RESIDENTIAL CODE OF OHIO USE/OCCUPANCY GROUP: 1, 2, 3 FAMILY DWELLING CONSTRUCTION TYPE: V-B DESCRIPTION OF WORK: BUILD A 2 STORY FRAMED, 1 FAMILY DWELLING ON FULL SLAB, WATERPROOFED, 2 CA
010-305950-00 | 010-N006G-34700 | 2023-09-29 | MMEPR2341541 |  | 0 | BUILDING PERMIT/PLAN REVIEW: NEWR2331658 NEW BUILD HVAC INSTALLATION LICENSE NUMBER: H00846 ¦ SCOPE ITEM: FURNACES / AIR HANDLERS / RTUS
010-305950-00 | 010-N006G-34700 | 2023-09-19 | MMEPR2339845 |  | 0 | BUILDING PERMIT/PLAN REVIEW: NEWR2331658 ALL GAS HOUSE LINES - PER PLANS LICENSE NUMBER: P00189
010-305950-00 | 010-N006G-34700 | 2023-09-19 | PMEPR2339855 |  | 0 | BUILDING PERMIT/PLAN REVIEW: NEWR2331658 SINGLE FAMILY RESIDENCE ALL RESIDENTIAL PLUMBING - PER PLANS
010-305950-00 | 010-N006G-34700 | 2023-09-19 | PMEPR2339855 |  | 0 | BUILDING PERMIT/PLAN REVIEW: NEWR2331658 SINGLE FAMILY RESIDENCE ALL RESIDENTIAL PLUMBING - PER PLANS
010-305950-00 | 010-N006G-34700 | 2023-09-19 | MMEPR2339845 |  | 0 | BUILDING PERMIT/PLAN REVIEW: NEWR2331658 ALL GAS HOUSE LINES - PER PLANS LICENSE NUMBER: P00189
010-305950-00 | 010-N006G-34700 | 2023-10-27 | EMEPR2345858 |  | 0 | BUILDING PERMIT/PLAN REVIEW: NEWR2331658 ELECTRIC FOR WHOLE HOUSE
010-305950-00 | 010-N006G-34700 | 2024-01-17 |  |  |  | DWLG COMP
010-305951-00 | 010-N006G-34800 | 2023-09-29 | MMEPR2341567 |  | 0 | BUILDING PERMIT/PLAN REVIEW: NEWR2329122 NEW BUILD COMPLETE HVAC INSTALLATION LICENSE NUMBER: H00846 ¦ SCOPE ITEM: FURNACES / AIR HANDLERS / RTUS
010-305951-00 | 010-N006G-34800 | 2023-10-09 | EMEPR2342893 |  | 0 | BUILDING PERMIT/PLAN REVIEW: NEWR2329122 ELECTRIC FOR WHOLE HOUSE.
010-305951-00 | 010-N006G-34800 | 2023-08-24 | PMEPR2336167 |  | 0 | BUILDING PERMIT/PLAN REVIEW: NEWR2329122 DESIGN AND INSTALL PLUMBING SYSTEM
010-305951-00 | 010-N006G-34800 | 2024-01-17 |  |  |  | DWLG COMP
010-305951-00 | 010-N006G-34800 | 2023-08-24 | PMEPR2336167 |  | 0 | BUILDING PERMIT/PLAN REVIEW: NEWR2329122 DESIGN AND INSTALL PLUMBING SYSTEM
010-305951-00 | 010-N006G-34800 | 2023-09-21 | EMLSR2340301 |  | 0 | BUILDING PERMIT/PLAN REVIEW: NEWR2329122 MLS SCOPE: TEMPORARY/FREESTANDING SERVICE (UP TO 200 AMPS DURING CONSTRUCTION)
010-305951-00 | 010-N006G-34800 | 2023-08-24 | MMEPR2336168 |  | 0 | BUILDING PERMIT/PLAN REVIEW: NEWR2329122 DESIGN AND INSTALL GAS SYSTEM LICENSE NUMBER: P00610
010-305951-00 | 010-N006G-34800 | 2023-08-24 | MMEPR2336168 |  | 0 | BUILDING PERMIT/PLAN REVIEW: NEWR2329122 DESIGN AND INSTALL GAS SYSTEM LICENSE NUMBER: P00610
010-305951-00 | 010-N006G-34800 | 2023-05-01 |  |  |  | IMPROVEMENTS
010-305951-00 | 010-N006G-34800 | 2023-07-13 | NEWR2329122 |  | 371895 | PLAN APPROVAL: FINAL REVIEWED FOR COMPLIANCE UNDER: 2019 RESIDENTIAL CODE OF OHIO USE/OCCUPANCY GROUP: 1, 2, 3 FAMILY DWELLING CONSTRUCTION TYPE: V-B DESCRIPTION OF WORK: BUILD A 2 STORY FRAMED, 1 FAMILY DWELLING ON FULL SLAB, , 2 CAR ATTACHED G
010-305952-00 | 010-N006G-34900 | 2023-05-01 |  |  |  | IMPROVEMENTS
010-305952-00 | 010-N006G-34900 | 2023-07-17 | NEWR2329525 |  | 350380 | PLAN APPROVAL: FINAL REVIEWED FOR COMPLIANCE UNDER: 2019 RESIDENTIAL CODE OF OHIO USE/OCCUPANCY GROUP: 1, 2, 3 FAMILY DWELLING CONSTRUCTION TYPE: V-B DESCRIPTION OF WORK: BUILD A 2 STORY FRAMED, 1 FAMILY DWELLING ON FULL SLAB, 2 CAR ATTACHED GAR
010-305952-00 | 010-N006G-34900 | 2023-08-24 | MMEPR2336172 |  | 0 | BUILDING PERMIT/PLAN REVIEW: NEWR2329525 DESIGN AND INSTALL GAS SYSTEM LICENSE NUMBER: P00610
010-305952-00 | 010-N006G-34900 | 2023-09-29 | MMEPR2341568 |  | 0 | BUILDING PERMIT/PLAN REVIEW: NEWR2329525 NEW BUILD COMPLETE HVAC INSTALLATION LICENSE NUMBER: H00846 ¦ SCOPE ITEM: FURNACES / AIR HANDLERS / RTUS
010-305952-00 | 010-N006G-34900 | 2023-08-24 | PMEPR2336176 |  | 0 | BUILDING PERMIT/PLAN REVIEW: NEWR2329525 DESIGN AND INSTALL PLUMBING SYSTEM
010-305952-00 | 010-N006G-34900 | 2023-08-24 | MMEPR2336172 |  | 0 | BUILDING PERMIT/PLAN REVIEW: NEWR2329525 DESIGN AND INSTALL GAS SYSTEM LICENSE NUMBER: P00610
010-305952-00 | 010-N006G-34900 | 2023-10-09 | EMEPR2342897 |  | 0 | BUILDING PERMIT/PLAN REVIEW: NEWR2329525 ELECTRIC FOR WHOLE HOUSE.
010-305952-00 | 010-N006G-34900 | 2024-01-17 |  |  |  | DWLG COMP
010-305952-00 | 010-N006G-34900 | 2023-08-24 | PMEPR2336176 |  | 0 | BUILDING PERMIT/PLAN REVIEW: NEWR2329525 DESIGN AND INSTALL PLUMBING SYSTEM
010-305953-00 | 010-N006G-35000 | 2023-09-25 | MMEPR2340643 |  | 0 | BUILDING PERMIT/PLAN REVIEW: NEWR2331915 NEW BUILD COMPLETE HVAC INSTALLATION LICENSE NUMBER: H00846 ¦ SCOPE ITEM: FURNACES / AIR HANDLERS / RTUS
010-305953-00 | 010-N006G-35000 | 2023-08-23 | PMEPR2335825 |  | 0 | BUILDING PERMIT/PLAN REVIEW: NEWR2331915 PLUMBING FOR NEW HOME
010-305953-00 | 010-N006G-35000 | 2024-01-17 |  |  |  | DWLG COMP
010-305953-00 | 010-N006G-35000 | 2023-10-06 | EMEPR2342680 |  | 0 | BUILDING PERMIT/PLAN REVIEW: NEWR2331915 ELECTRIC FOR WHOLE HOUSE.
010-305953-00 | 010-N006G-35000 | 2023-08-23 | MMEPR2335827 |  | 0 | BUILDING PERMIT/PLAN REVIEW: NEWR2331915 COMPLETE GAS PIPING FOR NEW HOME LICENSE NUMBER: P00329 ¦ SCOPE ITEM: FUEL GAS OR LP GAS
010-305953-00 | 010-N006G-35000 | 2023-07-31 | NEWR2331915 |  | 355735 | PLAN APPROVAL: FINAL REVIEWED FOR COMPLIANCE UNDER: 2019 RESIDENTIAL CODE OF OHIO USE/OCCUPANCY GROUP: 1, 2, 3 FAMILY DWELLING CONSTRUCTION TYPE: V-B DESCRIPTION OF WORK: BUILD A 2 STORY FRAMED, 1 FAMILY DWELLING ON FULL SLAB, 2 CAR ATTACHED G
010-305953-00 | 010-N006G-35000 | 2023-05-01 |  |  |  | IMPROVEMENTS
010-305954-00 | 010-N006G-35100 | 2023-07-13 | NEWR2329137 |  | 365345 | PLAN APPROVAL: FINAL REVIEWED FOR COMPLIANCE UNDER: 2019 RESIDENTIAL CODE OF OHIO USE/OCCUPANCY GROUP: 1, 2, 3 FAMILY DWELLING CONSTRUCTION TYPE: V-B DESCRIPTION OF WORK: BUILD A 2 STORY FRAMED, 1 FAMILY DWELLING ON FULL SLAB, WATERPROOFED, 2 CA
010-305954-00 | 010-N006G-35100 | 2023-05-01 |  |  |  | IMPROVEMENTS
010-305954-00 | 010-N006G-35100 | 2023-08-16 | PMEPR2334839 |  | 0 | BUILDING PERMIT/PLAN REVIEW: NEWR2329137 SINGLE FAMILY RESIDENCE ALL RESIDENTIAL PLUMBING
010-305954-00 | 010-N006G-35100 | 2023-10-06 | EMEPR2342669 |  | 0 | BUILDING PERMIT/PLAN REVIEW: NEWR2329137 ELECTRIC FOR WHOLE HOUSE.
010-305954-00 | 010-N006G-35100 | 2023-08-16 | MMEPR2334837 |  | 0 | BUILDING PERMIT/PLAN REVIEW: NEWR2329137 ALL GAS HOUSE LINES LICENSE NUMBER: P00189
010-305954-00 | 010-N006G-35100 | 2023-08-16 | MMEPR2334837 |  | 0 | BUILDING PERMIT/PLAN REVIEW: NEWR2329137 ALL GAS HOUSE LINES LICENSE NUMBER: P00189
010-305954-00 | 010-N006G-35100 | 2023-09-20 | MMEPR2339893 |  | 0 | BUILDING PERMIT/PLAN REVIEW: NEWR2329137 NEW BUILD HVAC INSTALLATION LICENSE NUMBER: H00846 ¦ SCOPE ITEM: FURNACES / AIR HANDLERS / RTUS
010-305954-00 | 010-N006G-35100 | 2024-01-17 |  |  |  | REAR ADDN
010-305954-00 | 010-N006G-35100 | 2023-08-16 | PMEPR2334839 |  | 0 | BUILDING PERMIT/PLAN REVIEW: NEWR2329137 SINGLE FAMILY RESIDENCE ALL RESIDENTIAL PLUMBING
010-305955-00 | 010-N006G-35200 | 2023-08-16 | PMEPR2334817 |  | 0 | BUILDING PERMIT/PLAN REVIEW: NEWR2329527 SINGLE FAMILY RESIDENCE ALL RESIDENTIAL PLUMBING
010-305955-00 | 010-N006G-35200 | 2023-08-16 | PMEPR2334817 |  | 0 | BUILDING PERMIT/PLAN REVIEW: NEWR2329527 SINGLE FAMILY RESIDENCE ALL RESIDENTIAL PLUMBING
010-305955-00 | 010-N006G-35200 | 2023-10-06 | EMEPR2342675 |  | 0 | BUILDING PERMIT/PLAN REVIEW: NEWR2329527 ELECTRIC FOR WHOLE HOUSE.
010-305955-00 | 010-N006G-35200 | 2023-10-17 | EMEPR2344303 |  | 0 | BUILDING PERMIT/PLAN REVIEW: NEWR2329527 ELECTRIC FOR WHOLE HOUSE.
010-305955-00 | 010-N006G-35200 | 2023-08-16 | MMEPR2334833 |  | 0 | BUILDING PERMIT/PLAN REVIEW: NEWR2329527 ALL GAS HOUSE LINES LICENSE NUMBER: P00189
010-305955-00 | 010-N006G-35200 | 2023-09-20 | MMEPR2339897 |  | 0 | BUILDING PERMIT/PLAN REVIEW: NEWR2329527 NEW BUILD HVAC INSTALLATION LICENSE NUMBER: H00846 ¦ SCOPE ITEM: FURNACES / AIR HANDLERS / RTUS
010-305955-00 | 010-N006G-35200 | 2023-08-16 | MMEPR2334833 |  | 0 | BUILDING PERMIT/PLAN REVIEW: NEWR2329527 ALL GAS HOUSE LINES LICENSE NUMBER: P00189
010-305955-00 | 010-N006G-35200 | 2024-01-17 |  |  |  | DWLG COMP
010-305955-00 | 010-N006G-35200 | 2023-07-17 | NEWR2329527 |  | 338470 | PLAN APPROVAL: FINAL REVIEWED FOR COMPLIANCE UNDER: 2019 RESIDENTIAL CODE OF OHIO USE/OCCUPANCY GROUP: 1, 2, 3 FAMILY DWELLING CONSTRUCTION TYPE: V-B DESCRIPTION OF WORK: BUILD A 2 STORY FRAMED, 1 FAMILY DWELLING ON FULL SLAB, 2 CAR ATTACHED GAR
010-305955-00 | 010-N006G-35200 | 2023-05-01 |  |  |  | IMPROVEMENTS
010-305956-00 | 010-N006G-35300 | 2023-07-13 | NEWR2329102 |  | 344465 | PLAN APPROVAL: FINAL REVIEWED FOR COMPLIANCE UNDER: 2019 RESIDENTIAL CODE OF OHIO USE/OCCUPANCY GROUP: 1, 2, 3 FAMILY DWELLING CONSTRUCTION TYPE: V-B DESCRIPTION OF WORK: BUILD A 2 STORY FRAMED, 1 FAMILY DWELLING ON FULL SLAB, WATERPROOFED, 2 CA
010-305956-00 | 010-N006G-35300 | 2023-05-01 |  |  |  | IMPROVEMENTS
010-305956-00 | 010-N006G-35300 | 2023-08-21 | MMEPR2335419 |  | 0 | BUILDING PERMIT/PLAN REVIEW: NEWR2329102 COMPLETE GAS PIPING FOR NEW HOME LICENSE NUMBER: P00329 ¦ SCOPE ITEM: FUEL GAS OR LP GAS
010-305956-00 | 010-N006G-35300 | 2023-09-25 | MMEPR2340633 |  | 0 | BUILDING PERMIT/PLAN REVIEW: NEWR2329102 NEW BUILD COMPLETE HVAC INSTALLATION LICENSE NUMBER: H00846 ¦ SCOPE ITEM: FURNACES / AIR HANDLERS / RTUS
010-305956-00 | 010-N006G-35300 | 2023-08-21 | PMEPR2335415 |  | 0 | BUILDING PERMIT/PLAN REVIEW: NEWR2329102 PLUMBING FOR NEW HOME
010-305956-00 | 010-N006G-35300 | 2024-01-17 |  |  |  | REAR ADDN
010-305956-00 | 010-N006G-35300 | 2023-10-06 | EMEPR2342677 |  | 0 | BUILDING PERMIT/PLAN REVIEW: NEWR2329102 ELECTRIC FOR WHOLE HOUSE.
010-305957-00 | 010-N006G-35400 | 2023-09-22 | PMEPR2340472 |  | 0 | BUILDING PERMIT/PLAN REVIEW: NEWR2331951 DESIGN AND INSTALL PLUMBING SYSTEMS
010-305957-00 | 010-N006G-35400 | 2023-09-22 | PMEPR2340472 |  | 0 | BUILDING PERMIT/PLAN REVIEW: NEWR2331951 DESIGN AND INSTALL PLUMBING SYSTEMS
010-305957-00 | 010-N006G-35400 | 2023-10-27 | MMEPR2345718 |  | 0 | BUILDING PERMIT/PLAN REVIEW: NEWR2331951 INSTALL NEW GAS FURNACE,COIL,A/C,ALL DUCTWORK,BATH FANS AND DRYER VENT LICENSE NUMBER: H00345 ¦ SCOPE ITEM: FURNACES / AIR HANDLERS / RTUS
010-305957-00 | 010-N006G-35400 | 2023-09-22 | MMEPR2340471 |  | 0 | BUILDING PERMIT/PLAN REVIEW: NEWR2331951 DESIGN AND INSTALL GAS SYSTEM LICENSE NUMBER: P00610
010-305957-00 | 010-N006G-35400 | 2023-09-22 | MMEPR2340471 |  | 0 | BUILDING PERMIT/PLAN REVIEW: NEWR2331951 DESIGN AND INSTALL GAS SYSTEM LICENSE NUMBER: P00610
010-305957-00 | 010-N006G-35400 | 2024-05-31 | EMLSR2422316 |  | 0 | BUILDING PERMIT/PLAN REVIEW: PLEX2421628 MLS SCOPE: ELECTRIC FOR SOLAR PHOTOVOLTAIC (PV) SYSTEM
010-305957-00 | 010-N006G-35400 | 2024-01-17 |  |  |  | REAR ADDN
010-305957-00 | 010-N006G-35400 | 2023-10-05 | EMEPR2342464 |  | 0 | BUILDING PERMIT/PLAN REVIEW: NEWR2331951 ELECTRIC FOR WHOLE HOUSE.
010-305957-00 | 010-N006G-35400 | 2023-10-05 | EMLSR2342462 |  | 0 | BUILDING PERMIT/PLAN REVIEW: NEWR2331951 MLS SCOPE: TEMPORARY/FREESTANDING SERVICE (UP TO 200 AMPS DURING CONSTRUCTION)
010-305957-00 | 010-N006G-35400 | 2023-05-01 |  |  |  | IMPROVEMENTS
010-305957-00 | 010-N006G-35400 | 2023-07-31 | NEWR2331951 |  | 365530 | PLAN APPROVAL: FINAL REVIEWED FOR COMPLIANCE UNDER: 2019 RESIDENTIAL CODE OF OHIO USE/OCCUPANCY GROUP: 1, 2, 3 FAMILY DWELLING CONSTRUCTION TYPE: V-B DESCRIPTION OF WORK: BUILD A 2 STORY FRAMED, 1 FAMILY DWELLING ON FULL SLAB, 2 CAR ATTACHED G
010-305958-00 | 010-N006G-35500 | 2023-05-01 |  |  |  | IMPROVEMENTS
010-305958-00 | 010-N006G-35500 | 2023-07-31 | NEWR2331929 |  | 360300 | PLAN APPROVAL: FINAL REVIEWED FOR COMPLIANCE UNDER: 2019 RESIDENTIAL CODE OF OHIO USE/OCCUPANCY GROUP: 1, 2, 3 FAMILY DWELLING CONSTRUCTION TYPE: V-B DESCRIPTION OF WORK: BUILD A 2 STORY FRAMED, 1 FAMILY DWELLING ON FULL SLAB, 2 CAR ATTACHED GAR
010-305958-00 | 010-N006G-35500 | 2023-11-15 | EMEPR2348336 |  | 0 | BUILDING PERMIT/PLAN REVIEW: NEWR2331929 ELECTRIC FOR WHOLE HOUSE.
010-305958-00 | 010-N006G-35500 | 2023-10-09 | PMEPR2342782 |  | 0 | BUILDING PERMIT/PLAN REVIEW: NEWR2331929 DESIGN AND INSTALL PLUMBING SYSTEM.
010-305958-00 | 010-N006G-35500 | 2023-10-09 | PMEPR2342782 |  | 0 | BUILDING PERMIT/PLAN REVIEW: NEWR2331929 DESIGN AND INSTALL PLUMBING SYSTEM.
010-305958-00 | 010-N006G-35500 | 2023-10-09 | MMEPR2342785 |  | 0 | BUILDING PERMIT/PLAN REVIEW: NEWR2331929 DESIGN AND INSTALL GAS SYSTEM. LICENSE NUMBER: P00610
010-305958-00 | 010-N006G-35500 | 2023-11-06 | MMEPR2347063 |  | 0 | BUILDING PERMIT/PLAN REVIEW: NEWR2331929 NEW BUILD COMPLETE HVAC INSTALLATION LICENSE NUMBER: H00846 ¦ SCOPE ITEM: FURNACES / AIR HANDLERS / RTUS
010-305958-00 | 010-N006G-35500 | 2024-01-17 |  |  |  | REAR ADDN
010-305958-00 | 010-N006G-35500 | 2023-10-09 | MMEPR2342785 |  | 0 | BUILDING PERMIT/PLAN REVIEW: NEWR2331929 DESIGN AND INSTALL GAS SYSTEM. LICENSE NUMBER: P00610
010-305959-00 | 010-N006G-35600 | 2024-01-17 |  |  |  | DWLG COMP
010-305959-00 | 010-N006G-35600 | 2023-09-25 | PMEPR2340603 |  | 0 | BUILDING PERMIT/PLAN REVIEW: NEWR2333653 PLUMBING FOR NEW HOME
010-305959-00 | 010-N006G-35600 | 2023-10-05 | EMEPR2342460 |  | 0 | BUILDING PERMIT/PLAN REVIEW: NEWR2333653 ELECTRIC FOR WHOLE HOUSE.
010-305959-00 | 010-N006G-35600 | 2023-09-25 | MMEPR2340609 |  | 0 | BUILDING PERMIT/PLAN REVIEW: NEWR2333653 COMPLETE GAS PIPING FOR NEW HOME LICENSE NUMBER: P00329 ¦ SCOPE ITEM: FUEL GAS OR LP GAS
010-305959-00 | 010-N006G-35600 | 2023-08-09 | NEWR2333653 |  | 336695 | PLAN APPROVAL: FINAL REVIEWED FOR COMPLIANCE UNDER: 2019 RESIDENTIAL CODE OF OHIO USE/OCCUPANCY GROUP: 1, 2, 3 FAMILY DWELLING CONSTRUCTION TYPE: V-B DESCRIPTION OF WORK: BUILD A 2 STORY FRAMED, 1 FAMILY DWELLING ON FULL SLAB, 2 CAR ATTACHED GAR
010-305959-00 | 010-N006G-35600 | 2023-10-05 | EMLSR2342458 |  | 0 | BUILDING PERMIT/PLAN REVIEW: NEWR2333653 MLS SCOPE: TEMPORARY/FREESTANDING SERVICE (UP TO 200 AMPS DURING CONSTRUCTION)
010-305959-00 | 010-N006G-35600 | 2023-11-16 | MMEPR2348444 |  | 0 | BUILDING PERMIT/PLAN REVIEW: NEWR2333653 INSTALL NEW GAS FURNACE,COIL,A/C,ALL DUCTWORK,BATH FANS AND DRYER VENT LICENSE NUMBER: H00345 ¦ SCOPE ITEM: FURNACES / AIR HANDLERS / RTUS
010-305959-00 | 010-N006G-35600 | 2023-05-01 |  |  |  | IMPROVEMENTS
010-305960-00 | 010-N006G-35700 | 2023-05-01 |  |  |  | IMPROVEMENTS
010-305960-00 | 010-N006G-35700 | 2024-01-17 |  |  |  | DWLG COMP
010-305960-00 | 010-N006G-35700 | 2023-08-04 | NEWR2333046 |  | 375745 | PLAN APPROVAL: FINAL REVIEWED FOR COMPLIANCE UNDER: 2019 RESIDENTIAL CODE OF OHIO USE/OCCUPANCY GROUP: 1, 2, 3 FAMILY DWELLING CONSTRUCTION TYPE: V-B DESCRIPTION OF WORK: BUILD A 2 STORY FRAMED, 1 FAMILY DWELLING ON FULL SLAB, 2 CAR ATTACHED GAR
010-305960-00 | 010-N006G-35700 | 2023-10-09 | MMEPR2342850 |  | 0 | BUILDING PERMIT/PLAN REVIEW: NEWR2333046 ALL GAS HOUSE LINES LICENSE NUMBER: P00189
010-305960-00 | 010-N006G-35700 | 2023-11-15 | EMEPR2348345 |  | 0 | BUILDING PERMIT/PLAN REVIEW: NEWR2333046 ELECTRIC FOR WHOLE HOUSE.
010-305960-00 | 010-N006G-35700 | 2023-11-06 | MMEPR2347070 |  | 0 | BUILDING PERMIT/PLAN REVIEW: NEWR2333046 NEW BUILD COMPLETE HVAC INSTALLATION LICENSE NUMBER: H00846 ¦ SCOPE ITEM: FURNACES / AIR HANDLERS / RTUS
010-305960-00 | 010-N006G-35700 | 2023-10-09 | PMEPR2342878 |  | 0 | BUILDING PERMIT/PLAN REVIEW: NEWR2333046 SINGLE FAMILY RESIDENCE ALL RESIDENTIAL PLUMBING
010-305961-00 | 010-N006G-35800 | 2023-10-19 | MMEPR2344629 |  | 0 | BUILDING PERMIT/PLAN REVIEW: NEWR2331895 COMPLETE GAS PIPING FOR NEW HOME LICENSE NUMBER: P00329 ¦ SCOPE ITEM: FUEL GAS OR LP GAS
010-305961-00 | 010-N006G-35800 | 2023-10-19 | PMEPR2344625 |  | 0 | BUILDING PERMIT/PLAN REVIEW: NEWR2331895 PLUMBING FOR NEW HOME
010-305961-00 | 010-N006G-35800 | 2024-01-17 |  |  |  | DWLG COMP
010-305961-00 | 010-N006G-35800 | 2023-11-15 | EMEPR2348347 |  | 0 | BUILDING PERMIT/PLAN REVIEW: NEWR2331895 ELECTRIC FOR WHOLE HOUSE.
010-305961-00 | 010-N006G-35800 | 2023-11-06 | MMEPR2347071 |  | 0 | BUILDING PERMIT/PLAN REVIEW: NEWR2331895 NEW BUILD COMPLETE HVAC INSTALLATION LICENSE NUMBER: H00846 ¦ SCOPE ITEM: FURNACES / AIR HANDLERS / RTUS
010-305961-00 | 010-N006G-35800 | 2023-05-01 |  |  |  | IMPROVEMENTS
010-305961-00 | 010-N006G-35800 | 2023-07-31 | NEWR2331895 |  | 387215 | PLAN APPROVAL: FINAL REVIEWED FOR COMPLIANCE UNDER: 2019 RESIDENTIAL CODE OF OHIO USE/OCCUPANCY GROUP: 1, 2, 3 FAMILY DWELLING CONSTRUCTION TYPE: V-B DESCRIPTION OF WORK: BUILD A 2 STORY FRAMED, 1 FAMILY DWELLING ON FULL SLAB, 2 CAR ATTACHED G
010-305962-00 | 010-N006G-35900 | 2023-05-01 |  |  |  | IMPROVEMENTS
010-305962-00 | 010-N006G-35900 | 2023-07-28 | NEWR2331663 |  | 378015 | PLAN APPROVAL: FINAL REVIEWED FOR COMPLIANCE UNDER: 2019 RESIDENTIAL CODE OF OHIO USE/OCCUPANCY GROUP: 1, 2, 3 FAMILY DWELLING CONSTRUCTION TYPE: V-B DESCRIPTION OF WORK: BUILD A 2 STORY FRAMED, 1 FAMILY DWELLING ON FULL SLAB, WATERPROOFED, 2 CA
010-305962-00 | 010-N006G-35900 | 2023-11-19 | MMEPR2348778 |  | 0 | BUILDING PERMIT/PLAN REVIEW: NEWR2331663 INSTALL NEW GAS FURNACE, COIL, AC, ALL DUCTWORK, BATH FANS AND DRYER VENT LICENSE NUMBER: H00345 ¦ SCOPE ITEM: FURNACES / AIR HANDLERS / RTUS
010-305962-00 | 010-N006G-35900 | 2023-10-05 | EMEPR2342454 |  | 0 | BUILDING PERMIT/PLAN REVIEW: NEWR2331663 ELECTRIC FOR WHOLE HOUSE.
010-305962-00 | 010-N006G-35900 | 2023-09-22 | PMEPR2340475 |  | 0 | BUILDING PERMIT/PLAN REVIEW: NEWR2331663 DESIGN AND INSTALL PLUMBING SYSTEM
010-305962-00 | 010-N006G-35900 | 2023-09-22 | PMEPR2340475 |  | 0 | BUILDING PERMIT/PLAN REVIEW: NEWR2331663 DESIGN AND INSTALL PLUMBING SYSTEM
010-305962-00 | 010-N006G-35900 | 2024-01-17 |  |  |  | DWLG COMP
010-305962-00 | 010-N006G-35900 | 2023-10-05 | EMLSR2342455 |  | 0 | BUILDING PERMIT/PLAN REVIEW: NEWR2331663 MLS SCOPE: TEMPORARY/FREESTANDING SERVICE (UP TO 200 AMPS DURING CONSTRUCTION)
010-305962-00 | 010-N006G-35900 | 2024-01-12 | EMEPR2403363 |  | 0 | BUILDING PERMIT/PLAN REVIEW: NEWR2331663 ELECTRIC FOR WHOLE HOUSE.
010-305963-00 | 010-N006G-36000 | 2023-10-19 | PMEPR2344613 |  | 0 | BUILDING PERMIT/PLAN REVIEW: NEWR2331652 PLUMBING FOR NEW HOME
010-305963-00 | 010-N006G-36000 | 2023-10-19 | MMEPR2344617 |  | 0 | BUILDING PERMIT/PLAN REVIEW: NEWR2331652 COMPLETE GAS PIPING FOR NEW HOME LICENSE NUMBER: P00329 ¦ SCOPE ITEM: FUEL GAS OR LP GAS
010-305963-00 | 010-N006G-36000 | 2024-01-17 |  |  |  | DWLG COMP
010-305963-00 | 010-N006G-36000 | 2023-11-16 | EMEPR2348459 |  | 0 | BUILDING PERMIT/PLAN REVIEW: NEWR2331652 ELECTRIC FOR WHOLE HOUSE.
010-305963-00 | 010-N006G-36000 | 2023-11-09 | MMEPR2347569 |  | 0 | BUILDING PERMIT/PLAN REVIEW: NEWR2331652 NEW BUILD COMPLETE HVAC INSTALLATION LICENSE NUMBER: H00846 ¦ SCOPE ITEM: FURNACES / AIR HANDLERS / RTUS
010-305963-00 | 010-N006G-36000 | 2023-05-01 |  |  |  | IMPROVEMENTS
010-305963-00 | 010-N006G-36000 | 2023-07-28 | NEWR2331652 |  | 351260 | PLAN APPROVAL: FINAL REVIEWED FOR COMPLIANCE UNDER: 2019 RESIDENTIAL CODE OF OHIO USE/OCCUPANCY GROUP: 1, 2, 3 FAMILY DWELLING CONSTRUCTION TYPE: V-B DESCRIPTION OF WORK: BUILD A 2 STORY FRAMED, 1 FAMILY DWELLING ON FULL SLAB, WATERPROOFED, 2 CA
010-305964-00 | 010-N006G-36100 | 2023-05-01 |  |  |  | IMPROVEMENTS
010-305964-00 | 010-N006G-36100 | 2023-11-15 | MMEPR2348355 |  | 0 | BUILDING PERMIT/PLAN REVIEW: NEWR2333754 NEW BUILD COMPLETE HVAC INSTALLATION LICENSE NUMBER: H00846 ¦ SCOPE ITEM: FURNACES / AIR HANDLERS / RTUS
010-305964-00 | 010-N006G-36100 | 2024-01-17 |  |  |  | DWLG COMP
010-305964-00 | 010-N006G-36100 | 2023-10-26 | MMEPR2345652 |  | 0 | BUILDING PERMIT/PLAN REVIEW: NEWR2333754 INSTALL DIRECT VENT FIREPLACE LICENSE NUMBER: H01223 ¦ SCOPE ITEM: FACTORY BUILT FIREPLACES (PRE-FAB)
010-305964-00 | 010-N006G-36100 | 2023-10-30 | MMEPR2345999 |  | 0 | BUILDING PERMIT/PLAN REVIEW: NEWR2333754 ALL GAS HOUSE LINES LICENSE NUMBER: P00189
010-305964-00 | 010-N006G-36100 | 2023-11-16 | EMEPR2348463 |  | 0 | BUILDING PERMIT/PLAN REVIEW: NEWR2333754 ELECTRIC FOR WHOLE HOUSE.
010-305964-00 | 010-N006G-36100 | 2023-08-09 | NEWR2333754 |  | 356850 | PLAN APPROVAL: FINAL REVIEWED FOR COMPLIANCE UNDER: 2019 RESIDENTIAL CODE OF OHIO USE/OCCUPANCY GROUP: 1, 2, 3 FAMILY DWELLING CONSTRUCTION TYPE: V-B DESCRIPTION OF WORK: BUILD A 2 STORY FRAMED, 1 FAMILY DWELLING: FULL SLAB FOUNDATION, 4-BEDROO
010-305964-00 | 010-N006G-36100 | 2023-10-30 | PMEPR2345997 |  | 0 | BUILDING PERMIT/PLAN REVIEW: NEWR2333754 SINGLE FAMILY RESIDENCE ALL RESIDENTIAL PLUMBING
010-305965-00 | 010-N006G-36200 | 2023-10-12 | MMEPR2343466 |  | 0 | BUILDING PERMIT/PLAN REVIEW: NEWR2333988 ALL GAS HOUSE LINES LICENSE NUMBER: P00189
010-305965-00 | 010-N006G-36200 | 2023-11-09 | MMEPR2347566 |  | 0 | BUILDING PERMIT/PLAN REVIEW: NEWR2333988 NEW BUILD COMPLETE HVAC INSTALLATION LICENSE NUMBER: H00846 ¦ SCOPE ITEM: FURNACES / AIR HANDLERS / RTUS
010-305965-00 | 010-N006G-36200 | 2023-10-12 | PMEPR2343459 |  | 0 | BUILDING PERMIT/PLAN REVIEW: NEWR2333988 SINGLE FAMILY RESIDENCE ALL RESIDENTIAL PLUMBING
010-305965-00 | 010-N006G-36200 | 2024-01-17 |  |  |  | DWLG COMP
010-305965-00 | 010-N006G-36200 | 2023-11-15 | EMEPR2348342 |  | 0 | BUILDING PERMIT/PLAN REVIEW: NEWR2333988 ELECTRIC FOR WHOLE HOUSE.
010-305965-00 | 010-N006G-36200 | 2023-08-10 | NEWR2333988 |  | 373710 | PLAN APPROVAL: FINAL REVIEWED FOR COMPLIANCE UNDER: 2019 RESIDENTIAL CODE OF OHIO USE/OCCUPANCY GROUP: 1, 2, 3 FAMILY DWELLING CONSTRUCTION TYPE: V-B DESCRIPTION OF WORK: BUILD A 2 STORY FRAMED, 1 FAMILY DWELLING ON FULL SLAB, 2 CAR ATTACHED GAR
010-305965-00 | 010-N006G-36200 | 2023-05-01 |  |  |  | IMPROVEMENTS
010-305966-00 | 010-N006G-36300 | 2023-05-01 |  |  |  | IMPROVEMENTS
010-305966-00 | 010-N006G-36300 | 2023-08-10 | NEWR2333994 |  | 355940 | PLAN APPROVAL: FINAL REVIEWED FOR COMPLIANCE UNDER: 2019 RESIDENTIAL CODE OF OHIO USE/OCCUPANCY GROUP: 1, 2, 3 FAMILY DWELLING CONSTRUCTION TYPE: V-B DESCRIPTION OF WORK: BUILD A 2 STORY FRAMED, 1 FAMILY DWELLING ON FULL SLAB, 2 CAR ATTACHED GA
010-305966-00 | 010-N006G-36300 | 2023-11-06 | PMEPR2347025 |  | 0 | BUILDING PERMIT/PLAN REVIEW: NEWR2333994 PLUMBING FOR NEW HOME
010-305966-00 | 010-N006G-36300 | 2023-11-24 | MMEPR2349303 |  | 0 | BUILDING PERMIT/PLAN REVIEW: NEWR2333994 NEW BUILD COMPLETE HVAC INSTALLATION LICENSE NUMBER: H00846 ¦ SCOPE ITEM: FURNACES / AIR HANDLERS / RTUS
010-305966-00 | 010-N006G-36300 | 2023-11-06 | MMEPR2347028 |  | 0 | BUILDING PERMIT/PLAN REVIEW: NEWR2333994 COMPLETE GAS PIPING FOR NEW HOME LICENSE NUMBER: P00329 ¦ SCOPE ITEM: FUEL GAS OR LP GAS
010-305966-00 | 010-N006G-36300 | 2023-12-14 | EMEPR2351822 |  | 0 | BUILDING PERMIT/PLAN REVIEW: NEWR2333994 ELECTRIC FOR WHOLE HOUSE.
010-305966-00 | 010-N006G-36300 | 2024-01-17 |  |  |  | DWLG COMP
010-305967-00 | 010-N006G-36400 | 2024-01-17 |  |  |  | DWLG COMP
010-305967-00 | 010-N006G-36400 | 2023-11-15 | EMEPR2348343 |  | 0 | BUILDING PERMIT/PLAN REVIEW: NEWR2333982 ELECTRIC FOR WHOLE HOUSE.
010-305967-00 | 010-N006G-36400 | 2023-11-09 | MMEPR2347564 |  | 0 | BUILDING PERMIT/PLAN REVIEW: NEWR2333982 NEW BUILD COMPLETE HVAC INSTALLATION LICENSE NUMBER: H00846 ¦ SCOPE ITEM: FURNACES / AIR HANDLERS / RTUS
010-305967-00 | 010-N006G-36400 | 2023-10-12 | MMEPR2343456 |  | 0 | BUILDING PERMIT/PLAN REVIEW: NEWR2333982 ALL GAS HOUSE LINES LICENSE NUMBER: P00189
010-305967-00 | 010-N006G-36400 | 2023-10-12 | PMEPR2343458 |  | 0 | BUILDING PERMIT/PLAN REVIEW: NEWR2333982 SINGLE FAMILY RESIDENCE ALL RESIDENTIAL PLUMBING
010-305967-00 | 010-N006G-36400 | 2023-08-10 | NEWR2333982 |  | 338940 | PLAN APPROVAL: FINAL REVIEWED FOR COMPLIANCE UNDER: 2019 RESIDENTIAL CODE OF OHIO USE/OCCUPANCY GROUP: 1, 2, 3 FAMILY DWELLING CONSTRUCTION TYPE: V-B DESCRIPTION OF WORK: BUILD A 2 STORY FRAMED, 1 FAMILY DWELLING ON FULL SLAB, 2 CAR ATTACHED GAR
010-305967-00 | 010-N006G-36400 | 2023-05-02 |  |  |  | IMPROVEMENTS
010-305968-00 | 010-N006G-36500 | 2023-05-02 |  |  |  | IMPROVEMENTS
010-305968-00 | 010-N006G-36500 | 2023-10-24 | MMEPR2345213 |  | 0 | BUILDING PERMIT/PLAN REVIEW: NEWR2334198 COMPLETE GAS PIPING FOR NEW HOME LICENSE NUMBER: P00329 ¦ SCOPE ITEM: FUEL GAS OR LP GAS
010-305968-00 | 010-N006G-36500 | 2023-08-11 | NEWR2334198 |  | 380835 | PLAN APPROVAL: FINAL REVIEWED FOR COMPLIANCE UNDER: 2019 RESIDENTIAL CODE OF OHIO USE/OCCUPANCY GROUP: 1, 2, 3 FAMILY DWELLING CONSTRUCTION TYPE: V-B DESCRIPTION OF WORK: BUILD A 2 STORY FRAMED, 1 FAMILY DWELLING ON FULL SLAB, 2 CAR ATTACHED G
010-305968-00 | 010-N006G-36500 | 2023-11-16 | EMEPR2348462 |  | 0 | BUILDING PERMIT/PLAN REVIEW: NEWR2334198 ELECTRIC FOR WHOLE HOUSE.
010-305968-00 | 010-N006G-36500 | 2023-10-24 | PMEPR2345210 |  | 0 | BUILDING PERMIT/PLAN REVIEW: NEWR2334198 PLUMBING FOR NEW HOME
010-305968-00 | 010-N006G-36500 | 2023-11-14 | EMLSR2348209 |  | 0 | BUILDING PERMIT/PLAN REVIEW: NEWR2334198 MLS SCOPE: TEMPORARY/FREESTANDING SERVICE (UP TO 200 AMPS DURING CONSTRUCTION)
010-305968-00 | 010-N006G-36500 | 2023-11-09 | MMEPR2347560 |  | 0 | BUILDING PERMIT/PLAN REVIEW: NEWR2334198 NEW BUILD COMPLETE HVAC INSTALLATION LICENSE NUMBER: H00846 ¦ SCOPE ITEM: FURNACES / AIR HANDLERS / RTUS
010-305968-00 | 010-N006G-36500 | 2024-01-17 |  |  |  | DWLG COMP
010-305969-00 | 010-N006G-36600 | 2023-11-20 | MMEPR2348877 |  | 0 | BUILDING PERMIT/PLAN REVIEW: NEWR2333976 NEW BUILD COMPLETE HVAC INSTALLATION LICENSE NUMBER: H00846 ¦ SCOPE ITEM: FURNACES / AIR HANDLERS / RTUS
010-305969-00 | 010-N006G-36600 | 2023-10-26 | MMEPR2345654 |  | 0 | BUILDING PERMIT/PLAN REVIEW: NEWR2333976 INSTALL DIRECT VENT FIREPLACE LICENSE NUMBER: H01223 ¦ SCOPE ITEM: FACTORY BUILT FIREPLACES (PRE-FAB)
010-305969-00 | 010-N006G-36600 | 2023-08-10 | NEWR2333976 |  | 371030 | PLAN APPROVAL: FINAL REVIEWED FOR COMPLIANCE UNDER: 2019 RESIDENTIAL CODE OF OHIO USE/OCCUPANCY GROUP: 1, 2, 3 FAMILY DWELLING CONSTRUCTION TYPE: V-B DESCRIPTION OF WORK: BUILD A 2 STORY FRAMED, 1 FAMILY DWELLING ON FULL SLAB, 2 CAR ATTACHED GA
010-305969-00 | 010-N006G-36600 | 2023-12-18 | EMEPR2352148 |  | 0 | BUILDING PERMIT/PLAN REVIEW: NEWR2333976 ELECTRIC FOR WHOLE HOUSE.
010-305969-00 | 010-N006G-36600 | 2024-01-17 |  |  |  | DWLG COMP
010-305969-00 | 010-N006G-36600 | 2023-11-06 | PMEPR2347029 |  | 0 | BUILDING PERMIT/PLAN REVIEW: NEWR2333976 PLUMBING FOR NEW HOME
010-305969-00 | 010-N006G-36600 | 2023-11-06 | MMEPR2347031 |  | 0 | BUILDING PERMIT/PLAN REVIEW: NEWR2333976 COMPLETE GAS PIPING FOR NEW HOME LICENSE NUMBER: P00329 ¦ SCOPE ITEM: FUEL GAS OR LP GAS
010-305969-00 | 010-N006G-36600 | 2023-05-02 |  |  |  | IMPROVEMENTS
010-305970-00 | 010-N006G-36700 | 2023-05-02 |  |  |  | IMPROVEMENTS
010-305970-00 | 010-N006G-36700 | 2023-09-21 | NEWR2340208 |  | 394195 | PLAN APPROVAL: FINAL REVIEWED FOR COMPLIANCE UNDER: 2019 RESIDENTIAL CODE OF OHIO USE/OCCUPANCY GROUP: 1, 2, 3 FAMILY DWELLING CONSTRUCTION TYPE: V-B DESCRIPTION OF WORK: BUILD A 2 STORY FRAMED, 1 FAMILY DWELLING ON FULL SLAB, 2 CAR ATTACHED GAR
010-305970-00 | 010-N006G-36700 | 2023-12-18 | PMEPR2351999 |  | 0 | Building Permit/Plan Review: NEWR2340208 Provide complete plumbing system for new home
010-305970-00 | 010-N006G-36700 | 2024-01-09 | MMEPR2402817 |  | 0 | Building Permit/Plan Review: NEWR2340208 NEW BUILD COMPLETE HVAC INSTALLATION License Number: H00846 ¦ Scope Item: furnaces / air handlers / RTUs
010-305970-00 | 010-N006G-36700 | 2023-12-18 | MMEPR2352001 |  | 0 | Building Permit/Plan Review: NEWR2340208 Provide complete gas system for new home License Number: P00329 ¦ Scope Item: fuel gas or LP gas
010-305970-00 | 010-N006G-36700 | 2024-02-10 | EMEPR2406709 |  | 0 | Building Permit/Plan Review: NEWR2340208 Electric for whole house.
010-305970-00 | 010-N006G-36700 | 2024-01-29 |  |  | 394000 | COMPL OF DWLG 4 BEDRM 2.5 BATH
010-305971-00 | 010-N006G-36800 | 2023-09-01 | NEWR2337377 |  | 371070 | PLAN APPROVAL: FINAL REVIEWED FOR COMPLIANCE UNDER: 2019 RESIDENTIAL CODE OF OHIO USE/OCCUPANCY GROUP: 1, 2, 3 FAMILY DWELLING CONSTRUCTION TYPE: V-B DESCRIPTION OF WORK: BUILD A 2 STORY FRAMED, 1 FAMILY DWELLING ON FULL SLAB, 2 CAR ATTACHED G
010-305971-00 | 010-N006G-36800 | 2024-10-02 | EMLSR2439863 |  | 0 | BUILDING PERMIT/PLAN REVIEW: PLEX2432661 MLS SCOPE: ELECTRIC FOR SOLAR PHOTOVOLTAIC (PV) SYSTEM
010-305971-00 | 010-N006G-36800 | 2023-11-01 | PMEPR2346387 |  | 0 | BUILDING PERMIT/PLAN REVIEW: NEWR2337377 DESIGN & INSTALL PLUMBING SYSTEM
010-305971-00 | 010-N006G-36800 | 2023-11-20 | MMEPR2348879 |  | 0 | BUILDING PERMIT/PLAN REVIEW: NEWR2337377 NEW BUILD COMPLETE HVAC INSTALLATION LICENSE NUMBER: H00846 ¦ SCOPE ITEM: FURNACES / AIR HANDLERS / RTUS
010-305971-00 | 010-N006G-36800 | 2023-11-01 | MMEPR2346386 |  | 0 | BUILDING PERMIT/PLAN REVIEW: NEWR2337377 DESIGN & INSTALL GAS SYSTEM LICENSE NUMBER: P00610
010-305971-00 | 010-N006G-36800 | 2023-12-17 | EMEPR2351990 |  | 0 | BUILDING PERMIT/PLAN REVIEW: NEWR2337377 ELECTRIC FOR WHOLE HOUSE
010-305971-00 | 010-N006G-36800 | 2024-01-17 |  |  |  | DWLG COMP
010-305971-00 | 010-N006G-36800 | 2023-05-02 |  |  |  | IMPROVEMENTS
010-305972-00 | 010-N006G-36900 | 2023-05-02 |  |  |  | IMPROVEMENTS
010-305972-00 | 010-N006G-36900 | 2023-11-01 | MMEPR2346385 |  | 0 | Building Permit/Plan Review: NEWR2336420 DESIGN & INSTALL GAS SYSTEM License Number: P00610
010-305972-00 | 010-N006G-36900 | 2023-11-27 | MMEPR2349453 |  | 0 | Building Permit/Plan Review: NEWR2336420 NEW BUILD COMPLETE HVAC INSTALLATION License Number: H00846 ¦ Scope Item: furnaces / air handlers / RTUs
010-305972-00 | 010-N006G-36900 | 2023-11-01 | PMEPR2346382 |  | 0 | Building Permit/Plan Review: NEWR2336420 DESIGN & INSTALL PLUMBING SYSTEM
010-305972-00 | 010-N006G-36900 | 2024-01-17 |  |  |  | DWLG COMP
010-305972-00 | 010-N006G-36900 | 2023-08-28 | NEWR2336420 |  | 379395 | PLAN APPROVAL: FINAL REVIEWED FOR COMPLIANCE UNDER: 2019 RESIDENTIAL CODE OF OHIO USE/OCCUPANCY GROUP: 1, 2, 3 FAMILY DWELLING CONSTRUCTION TYPE: V-B DESCRIPTION OF WORK: BUILD A 2 STORY FRAMED, 1 FAMILY DWELLING ON FULL SLAB, 2 CAR ATTACHED G
010-305972-00 | 010-N006G-36900 | 2023-11-14 | EMLSR2348205 |  | 0 | Building Permit/Plan Review: NEWR2336420 MLS Scope: Temporary/Freestanding Service (up to 200 Amps during construction)
010-305972-00 | 010-N006G-36900 | 2023-12-18 | EMEPR2352149 |  | 0 | Building Permit/Plan Review: NEWR2336420 Electric for whole house.
010-305973-00 | 010-N006G-37000 | 2024-01-03 | EMEPR2402305 |  | 0 | Building Permit/Plan Review: NEWR2337286 Electric for whole house.
010-305973-00 | 010-N006G-37000 | 2023-10-26 | MMEPR2345655 |  | 0 | BUILDING PERMIT/PLAN REVIEW: NEWR2337286 INSTALL DIRECT VENT FIREPLACE LICENSE NUMBER: H01223 ¦ SCOPE ITEM: FACTORY BUILT FIREPLACES (PRE-FAB)
010-305973-00 | 010-N006G-37000 | 2023-10-30 | MMEPR2345942 |  | 0 | BUILDING PERMIT/PLAN REVIEW: NEWR2337286 ALL GAS HOUSE LINES LICENSE NUMBER: P00189
010-305973-00 | 010-N006G-37000 | 2023-10-30 | PMEPR2345935 |  | 0 | BUILDING PERMIT/PLAN REVIEW: NEWR2337286 SINGLE FAMILY RESIDENCE ALL RESIDENTIAL PLUMBING
010-305973-00 | 010-N006G-37000 | 2023-08-31 | NEWR2337286 |  | 393290 | PLAN APPROVAL: FINAL REVIEWED FOR COMPLIANCE UNDER: 2019 RESIDENTIAL CODE OF OHIO USE/OCCUPANCY GROUP: 1, 2, 3 FAMILY DWELLING CONSTRUCTION TYPE: V-B DESCRIPTION OF WORK: BUILD A 2 STORY FRAMED, 1 FAMILY DWELLING ON FULL SLAB, 2 CAR ATTACHED G
010-305973-00 | 010-N006G-37000 | 2023-11-14 | EMLSR2348208 |  | 0 | Building Permit/Plan Review: NEWR2337286 MLS Scope: Temporary/Freestanding Service (up to 200 Amps during construction)
010-305973-00 | 010-N006G-37000 | 2023-11-24 | MMEPR2349305 |  | 0 | Building Permit/Plan Review: NEWR2337286 NEW BUILD COMPLETE HVAC INSTALLATION License Number: H00846 ¦ Scope Item: furnaces / air handlers / RTUs
010-305973-00 | 010-N006G-37000 | 2024-01-29 |  |  | 393000 | COMPL OF DWLG (4 BDRM 2.5 BATH)
010-305973-00 | 010-N006G-37000 | 2023-05-02 |  |  |  | IMPROVEMENTS
010-305974-00 | 010-N006G-37100 | 2022-11-21 |  |  |  | IMPROVEMENTS
010-305974-00 | 010-N006G-37100 | 2024-01-29 |  |  | 364000 | COMPL OF DWLG (4 BDRM 2.5 BATH)
010-305974-00 | 010-N006G-37100 | 2023-12-15 | MMEPR2351849 |  | 0 | Building Permit/Plan Review: NEWR2343482 Complete gas piping for new home License Number: P00329 ¦ Scope Item: fuel gas or LP gas
010-305974-00 | 010-N006G-37100 | 2023-10-12 | NEWR2343482 |  | 364640 | PLAN APPROVAL: FINAL REVIEWED FOR COMPLIANCE UNDER: 2019 RESIDENTIAL CODE OF OHIO USE/OCCUPANCY GROUP: 1, 2, 3 FAMILY DWELLING CONSTRUCTION TYPE: V-B DESCRIPTION OF WORK: BUILD A 2 STORY FRAMED, 1 FAMILY DWELLING ON FULL SLAB, 2 CAR ATTACHED G
010-305974-00 | 010-N006G-37100 | 2023-12-15 | PMEPR2351846 |  | 0 | Building Permit/Plan Review: NEWR2343482 Compete plumbing system for new home
010-305974-00 | 010-N006G-37100 | 2023-12-22 | MMEPR2352745 |  | 0 | Building Permit/Plan Review: NEWR2343482 NEW BUILD COMPLETE HVAC INSTALLATION License Number: H00846 ¦ Scope Item: furnaces / air handlers / RTUs
010-305974-00 | 010-N006G-37100 | 2024-01-31 | EMEPR2405492 |  | 0 | Building Permit/Plan Review: NEWR2343482 Electric for whole house.
010-305975-00 | 010-N006G-37200 | 2024-01-29 |  |  | 378000 | COMPL OF DWLG 3 BDRM 2.5 BATH
010-305975-00 | 010-N006G-37200 | 2024-03-28 | EMEPR2413380 |  | 0 | Building Permit/Plan Review: NEWR2344659 Electric for whole house.
010-305975-00 | 010-N006G-37200 | 2024-02-12 | PMEPR2406787 |  | 0 | Building Permit/Plan Review: NEWR2344659 ALL PLUMBING HOUSE LINES
010-305975-00 | 010-N006G-37200 | 2024-03-06 | MMEPR2410129 |  | 0 | Building Permit/Plan Review: NEWR2344659 NEW BUILD COMPLETE HVAC INSTALLATION License Number: H00846 ¦ Scope Item: furnaces / air handlers / RTUs
010-305975-00 | 010-N006G-37200 | 2024-02-12 | MMEPR2406786 |  | 0 | Building Permit/Plan Review: NEWR2344659 ALL GAS HOUSE LINES License Number: P00189
010-305975-00 | 010-N006G-37200 | 2023-10-19 | NEWR2344659 |  | 378220 | PLAN APPROVAL: FINAL REVIEWED FOR COMPLIANCE UNDER: 2019 RESIDENTIAL CODE OF OHIO USE/OCCUPANCY GROUP: 1, 2, 3 FAMILY DWELLING CONSTRUCTION TYPE: V-B DESCRIPTION OF WORK: BUILD A 2 STORY FRAMED, 1 FAMILY DWELLING ON FULL SLAB, 2 CAR ATTACHED G
010-305975-00 | 010-N006G-37200 | 2024-10-08 | EMLSR2440606 |  | 0 | Building Permit/Plan Review: PLEX2433768 MLS Scope: Electric for Solar Photovoltaic (PV) System
010-305975-00 | 010-N006G-37200 | 2023-05-02 |  |  |  | IMPROVEMENTS
010-305976-00 | 010-N006G-37300 | 2023-05-02 |  |  |  | IMPROVEMENTS
010-305976-00 | 010-N006G-37300 | 2024-01-09 | MMEPR2402819 |  | 0 | Building Permit/Plan Review: NEWR2343203 NEW BUILD COMPLETE HVAC INSTALLATION License Number: H00846 ¦ Scope Item: furnaces / air handlers / RTUs
010-305976-00 | 010-N006G-37300 | 2024-02-12 | EMEPR2406900 |  | 0 | Building Permit/Plan Review: NEWR2343203 Electric for whole house.
010-305976-00 | 010-N006G-37300 | 2023-10-11 | NEWR2343203 |  | 351115 | PLAN APPROVAL: FINAL REVIEWED FOR COMPLIANCE UNDER: 2019 RESIDENTIAL CODE OF OHIO USE/OCCUPANCY GROUP: 1, 2, 3 FAMILY DWELLING CONSTRUCTION TYPE: V-B DESCRIPTION OF WORK: BUILD A 2 STORY FRAMED, 1 FAMILY DWELLING ON FULL SLAB, 2 CAR ATTACHED GAR
010-305976-00 | 010-N006G-37300 | 2023-12-06 | PMEPR2350645 |  | 0 | Building Permit/Plan Review: NEWR2343203 SINGLE FAMILY RESIDENCE ALL RESIDENTIAL PLUMBING
010-305976-00 | 010-N006G-37300 | 2023-12-06 | MMEPR2350664 |  | 0 | Building Permit/Plan Review: NEWR2343203 ALL GAS HOUSE LINES License Number: P00189
010-305976-00 | 010-N006G-37300 | 2024-01-29 |  |  | 351000 | COMPL OF DWLG 4 BEDRM 2.5 BATH
010-305977-00 | 010-N006G-37400 | 2024-02-07 | EMEPR2406379 |  | 0 | Building Permit/Plan Review: NEWR2347502 Electric for whole house.
010-305977-00 | 010-N006G-37400 | 2024-01-29 |  |  |  | COMPL OF DWLG 3 BDRM 2.5 BATH
010-305977-00 | 010-N006G-37400 | 2023-11-08 | NEWR2347502 |  | 344925 | Plan Approval: Final Reviewed For Compliance Under: 2019 Residential Code Of Ohio Use/Occupancy Group: 1, 2, 3 Family Dwelling Construction Type: V-B Description Of Work: Build a 2 Story Framed, 1 Family Dwelling on Full Slab, 2 Car Attached G
010-305977-00 | 010-N006G-37400 | 2024-01-11 | MMEPR2403161 |  | 0 | Building Permit/Plan Review: NEWR2347502 NEW BUILD COMPLETE HVAC INSTALLATION License Number: H00846 ¦ Scope Item: furnaces / air handlers / RTUs
010-305977-00 | 010-N006G-37400 | 2023-12-14 | MMEPR2351742 |  | 0 | Building Permit/Plan Review: NEWR2347502 ALL GAS HOUSE LINES License Number: P00189
010-305977-00 | 010-N006G-37400 | 2023-05-02 |  |  | 344000 | IMPROVEMENTS
010-305978-00 | 010-N006G-37500 | 2023-05-02 |  |  |  | IMPROVEMENTS
010-305978-00 | 010-N006G-37500 | 2023-12-12 |  |  | 372000 | COMPL OF DWLG 4 BEDRM 2.5 BATH
010-305978-00 | 010-N006G-37500 | 2024-01-10 | PMEPR2403052 |  | 0 | Building Permit/Plan Review: NEWR2348152 SINGLE FAMILY RESIDENCE ALL RESIDENTIAL PLUMBING
010-305978-00 | 010-N006G-37500 | 2024-02-08 | MMEPR2406496 |  | 0 | Building Permit/Plan Review: NEWR2348152 NEW BUILD COMPLETE HVAC INSTALLATION License Number: H00846 ¦ Scope Item: furnaces / air handlers / RTUs
010-305978-00 | 010-N006G-37500 | 2024-01-10 | MMEPR2403022 |  | 0 | Building Permit/Plan Review: NEWR2348152 ALL GAS HOUSE LINES License Number: P00189
010-305978-00 | 010-N006G-37500 | 2024-03-07 | EMEPR2410508 |  | 0 | Building Permit/Plan Review: NEWR2348152 Electric for whole house.
010-305979-00 | 010-N006G-37600 | 2024-01-17 | PMEPR2403809 |  | 0 | Building Permit/Plan Review: NEWR2347211 DESIGN AND INSTALL PLUMBING SYSTEM
010-305979-00 | 010-N006G-37600 | 2024-01-29 |  |  | 395000 | COMPL OF DWLG 5 BDRM 3.5 BATHS
010-305979-00 | 010-N006G-37600 | 2024-01-17 | MMEPR2403807 |  | 0 | Building Permit/Plan Review: newr2347211 DESIGN AND INSTALL GAS SYSTEM License Number: P00610
010-305979-00 | 010-N006G-37600 | 2024-02-08 | MMEPR2406498 |  | 0 | Building Permit/Plan Review: NEWR2347211 NEW BUILD COMPLETE HVAC INSTALLATION License Number: H00846 ¦ Scope Item: furnaces / air handlers / RTUs
010-305979-00 | 010-N006G-37600 | 2024-03-04 | EMEPR2409803 |  | 0 | Building Permit/Plan Review: NEWR2347211 Electric for whole house.
010-305979-00 | 010-N006G-37600 | 2023-11-07 | NEWR2347211 |  | 395795 | Plan Approval: Final Reviewed For Compliance Under: 2019 Residential Code Of Ohio Use/Occupancy Group: 1, 2, 3 Family Dwelling Construction Type: V-B Description Of Work: Build a 2 Story Framed, 1 Family Dwelling on Full Slab, 2 Car Attached G
010-305979-00 | 010-N006G-37600 | 2023-05-02 |  |  |  | IMPROVEMENTS
010-305980-00 | 010-N006G-37700 | 2023-05-02 |  |  |  | IMPROVEMENTS
010-305980-00 | 010-N006G-37700 | 2024-08-21 | EMLSR2434289 |  | 0 | Building Permit/Plan Review: PLEX2432265 MLS Scope: Electric for Solar Photovoltaic (PV) System
010-305980-00 | 010-N006G-37700 | 2023-12-18 | PMEPR2352125 |  | 0 | Building Permit/Plan Review: NEWR2347204 Complete plumbing system for new residential home
010-305980-00 | 010-N006G-37700 | 2023-11-07 | NEWR2347204 |  | 384955 | Plan Approval: Final Reviewed For Compliance Under: 2019 Residential Code Of Ohio Use/Occupancy Group: 1, 2, 3 Family Dwelling Construction Type: V-B Description Of Work: Build a 2 Story Framed, 1 Family Dwelling on Full Slab, 2 Car Attached G
010-305980-00 | 010-N006G-37700 | 2024-01-15 | MMEPR2403513 |  | 0 | Building Permit/Plan Review: NEWR2347204 NEW BUILD COMPLETE HVAC INSTALLATION License Number: H00846 ¦ Scope Item: furnaces / air handlers / RTUs
010-305980-00 | 010-N006G-37700 | 2023-12-18 | MMEPR2352126 |  | 0 | Building Permit/Plan Review: NEWR2347204 Complete gas system for a new residential home License Number: P00329 ¦ Scope Item: fuel gas or LP gas
010-305980-00 | 010-N006G-37700 | 2024-01-29 |  |  | 384000 | COMPL OF DWLG 3 BDRM 2.5 BATHS
010-305980-00 | 010-N006G-37700 | 2024-02-12 | EMEPR2406901 |  | 0 | Building Permit/Plan Review: NEWR2347204 Electric for whole house.
010-305981-00 | 010-N006G-37800 | 2024-07-25 |  |  |  | NC
010-305981-00 | 010-N006G-37800 | 2024-01-22 | PMEPR2404266 |  | 0 | Building Permit/Plan Review: Newr2348509 Plumbing for new home
010-305981-00 | 010-N006G-37800 | 2023-12-08 | NEWR2351034 |  | 379330 | Plan Approval: Final Reviewed For Compliance Under: 2019 Residential Code Of Ohio Use/Occupancy Group: 1, 2, 3 Family Dwelling Construction Type: V-B Description Of Work: Build a 2 Story Framed, 1 Family Dwelling on Full Slab, 2 Car Attached Gara
010-305981-00 | 010-N006G-37800 | 2023-11-16 | NEWR2348509 |  | 355955 | Plan Approval: Final Reviewed For Compliance Under: 2019 Residential Code Of Ohio Use/Occupancy Group: 1, 2, 3 Family Dwelling Construction Type: V-B Description Of Work: Build a 2 Story Framed, 1 Family Dwelling on Full Slab, 2 Car Attached Gara
010-305981-00 | 010-N006G-37800 | 2024-02-14 | MMEPR2407104 |  | 0 | Building Permit/Plan Review: NEWR2348509 NEW BUILD COMPLETE HVAC INSTALLATION License Number: H00846 ¦ Scope Item: furnaces / air handlers / RTUs
010-305981-00 | 010-N006G-37800 | 2024-01-22 | MMEPR2404268 |  | 0 | Building Permit/Plan Review: newr2348509 Complete gas piping for new home License Number: P00329 ¦ Scope Item: fuel gas or LP gas
010-305981-00 | 010-N006G-37800 | 2024-03-07 | EMEPR2410509 |  | 0 | Building Permit/Plan Review: NEWR2348509 Electric for whole house.
010-305981-00 | 010-N006G-37800 | 2024-03-05 | EMEPR2410062 |  | 0 | Building Permit/Plan Review: NEWR2348509 Electric for whole house.
010-305981-00 | 010-N006G-37800 | 2023-05-02 |  |  |  | IMPROVEMENTS
010-305982-00 | 010-N006G-37900 | 2023-05-02 |  |  |  | IMPROVEMENTS
010-305982-00 | 010-N006G-37900 | 2024-01-17 | MMEPR2403775 |  | 0 | Building Permit/Plan Review: newr2346647 Complete gas piping for new home License Number: P00329 ¦ Scope Item: fuel gas or LP gas
010-305982-00 | 010-N006G-37900 | 2024-02-14 | MMEPR2407105 |  | 0 | Building Permit/Plan Review: NEWR2346647 NEW BUILD COMPLETE HVAC INSTALLATION License Number: H00846 ¦ Scope Item: furnaces / air handlers / RTUs
010-305982-00 | 010-N006G-37900 | 2023-11-02 | NEWR2346647 |  | 356245 | Plan Approval: Final Reviewed For Compliance Under: 2019 Residential Code Of Ohio Use/Occupancy Group: 1, 2, 3 Family Dwelling Construction Type: V-B Description Of Work: Build a 2 Story Framed, 1 Family Dwelling on Full Slab, 2 Car Attached G
010-305982-00 | 010-N006G-37900 | 2024-01-17 | PMEPR2403772 |  | 0 | Building Permit/Plan Review: Newr2346647 Plumbing for new home
010-305982-00 | 010-N006G-37900 | 2024-07-02 | EMLSR2427446 |  | 0 | Building Permit/Plan Review: PLEX2424859 MLS Scope: Electric for Solar Photovoltaic (PV) System
010-305982-00 | 010-N006G-37900 | 2024-03-07 | EMEPR2410507 |  | 0 | Building Permit/Plan Review: NEWR2346647 Electric for whole house.
010-305982-00 | 010-N006G-37900 | 2024-01-24 |  |  |  | NC
010-305982-00 | 010-N006G-37900 | 2024-01-29 |  |  | 356000 | COMPL OF DWLG 4 BEDRM 2.5 BATH
010-305983-00 | 010-N006G-38000 | 2024-01-23 | NEWR2404486 |  | 382265 | 2 STORY, 4 BEDROOM, 2.5 BATH, SLAB, 10X10 CONCRETE PATIO, 2 CAR GARAGE
010-305983-00 | 010-N006G-38000 | 2024-01-29 |  |  |  | DWLG
010-305983-00 | 010-N006G-38000 | 2024-02-21 | PMEPR2408029 |  | 0 | Building Permit/Plan Review: NEWR2404486 Plumbing for new home
010-305983-00 | 010-N006G-38000 | 2024-02-21 | MMEPR2408032 |  | 0 | Building Permit/Plan Review: newr2404486 Complete gas piping for new home License Number: P00329 ¦ Scope Item: fuel gas or LP gas
010-305983-00 | 010-N006G-38000 | 2024-03-20 | MMEPR2412152 |  | 0 | Building Permit/Plan Review: NEWR2404486 NEW BUILD COMPLETE HVAC INSTALLATION License Number: H00846 ¦ Scope Item: furnaces / air handlers / RTUs
010-305983-00 | 010-N006G-38000 | 2024-04-11 | EMEPR2415081 |  | 0 | Building Permit/Plan Review: NEWR2404486 Electric for whole house.
010-305983-00 | 010-N006G-38000 | 2023-05-02 |  |  |  | IMPROVEMENTS
010-305984-00 | 010-N006G-38100 | 2023-05-02 |  |  |  | IMPROVEMENTS
010-305984-00 | 010-N006G-38100 | 2024-04-04 | PMEPR2414159 |  | 0 | Building Permit/Plan Review: NEWR2408227 SINGLE FAMILY RESIDENCE ALL RESIDENTIAL PLUMBING
010-305984-00 | 010-N006G-38100 | 2024-02-22 | NEWR2408227 |  | 368505 | Plan Approval: Final Reviewed For Compliance Under: 2019 Residential Code Of Ohio Use/Occupancy Group: 1, 2, 3 Family Dwelling Construction Type: V-B Description Of Work: Build a 2 Story Framed, 1 Family Dwelling: Slab foundation, 4-bedroom, 2.
010-305984-00 | 010-N006G-38100 | 2024-05-02 | MMEPR2417998 |  | 0 | Building Permit/Plan Review: NEWR2408227 NEW BUILD COMPLETE HVAC INSTALLATION License Number: H00846 ¦ Scope Item: furnaces / air handlers / RTUs
010-305984-00 | 010-N006G-38100 | 2024-04-04 | MMEPR2414171 |  | 0 | Building Permit/Plan Review: NEWR2408227 ALL GAS HOUSE LINES License Number: P00189
010-305984-00 | 010-N006G-38100 | 2024-05-14 | EMEPR2419560 |  | 0 | Building Permit/Plan Review: NEWR2408227 Electric for whole house.
010-305984-00 | 010-N006G-38100 | 2024-01-29 |  |  |  | DWLG
010-305985-00 | 010-N006G-38200 | 2024-01-29 |  |  |  | DWLG
010-305985-00 | 010-N006G-38200 | 2024-02-21 | PMEPR2408036 |  | 0 | Building Permit/Plan Review: newr2351026 Plumbing for new home
010-305985-00 | 010-N006G-38200 | 2023-12-08 | NEWR2351026 |  | 389930 | Plan Approval: Final Reviewed For Compliance Under: 2019 Residential Code Of Ohio Use/Occupancy Group: 1, 2, 3 Family Dwelling Construction Type: V-B Description Of Work: Build a 2 Story Framed, 1 Family Dwelling on Full Slab, 2 Car Attached Gara
010-305985-00 | 010-N006G-38200 | 2024-03-06 | MMEPR2410128 |  | 0 | Building Permit/Plan Review: NEWR2351026 NEW BUILD COMPLETE HVAC INSTALLATION License Number: H00846 ¦ Scope Item: furnaces / air handlers / RTUs
010-305985-00 | 010-N006G-38200 | 2024-03-28 | EMEPR2413381 |  | 0 | Building Permit/Plan Review: NEWR2351026 Electric for whole house.
010-305985-00 | 010-N006G-38200 | 2024-02-21 | MMEPR2408038 |  | 0 | Building Permit/Plan Review: newr2351026 Complete gas piping for new home License Number: P00329 ¦ Scope Item: fuel gas or LP gas
010-305985-00 | 010-N006G-38200 | 2023-05-02 |  |  |  | IMPROVEMENTS
010-305986-00 | 010-N006G-38300 | 2023-05-02 |  |  |  | IMPROVEMENTS
010-305986-00 | 010-N006G-38300 | 2024-02-22 | MMEPR2408219 |  | 0 | Building Permit/Plan Review: NEWR2351034 ALL GAS HOUSE LINES License Number: P00189
010-305986-00 | 010-N006G-38300 | 2024-04-11 | EMEPR2415082 |  | 0 | Building Permit/Plan Review: NEWR2351034 Electric for whole house.
010-305986-00 | 010-N006G-38300 | 2024-01-29 |  |  |  | DWLG
010-305986-00 | 010-N006G-38300 | 2024-03-20 | MMEPR2412153 |  | 0 | Building Permit/Plan Review: NEWR2351034 NEW BUILD COMPLETE HVAC INSTALLATION License Number: H00846 ¦ Scope Item: furnaces / air handlers / RTUs
010-305986-00 | 010-N006G-38300 | 2024-02-22 | PMEPR2408220 |  | 0 | Building Permit/Plan Review: NEWR2351034 SINGLE FAMILY RESIDENCE ALL RESIDENTIAL PLUMBING
010-305987-00 | 010-N006G-38400 | 2023-12-08 | NEWR2351019 |  | 394230 | Plan Approval: Final Reviewed For Compliance Under: 2019 Residential Code Of Ohio Use/Occupancy Group: 1, 2, 3 Family Dwelling Construction Type: V-B Description Of Work: Build a 2 Story Framed, 1 Family Dwelling on Full Slab, 2 Car Attached G
010-305987-00 | 010-N006G-38400 | 2024-02-02 | PMEPR2405720 |  | 0 | Building Permit/Plan Review: NEWR2351019 SINGLE FAMILY RESIDENCE ALL RESIDENTIAL PLUMBING
010-305987-00 | 010-N006G-38400 | 2024-01-29 |  |  |  | DWLG
010-305987-00 | 010-N006G-38400 | 2024-02-26 | MMEPR2408628 |  | 0 | Building Permit/Plan Review: NEWR2351019 NEW BUILD COMPLETE HVAC INSTALLATION License Number: H00846 ¦ Scope Item: furnaces / air handlers / RTUs
010-305987-00 | 010-N006G-38400 | 2024-03-11 | EMEPR2410895 |  | 0 | Building Permit/Plan Review: NEWR2351019 electric for whole house.
010-305987-00 | 010-N006G-38400 | 2024-02-02 | MMEPR2405718 |  | 0 | Building Permit/Plan Review: NEWR2351019 ALL GAS HOUSE LINES License Number: P00189
010-305987-00 | 010-N006G-38400 | 2023-05-02 |  |  |  | IMPROVEMENTS
010-305988-00 | 010-N006G-38500 | 2023-05-02 |  |  |  | IMPROVEMENTS
010-305988-00 | 010-N006G-38500 | 2024-02-21 | MMEPR2408087 |  | 0 | Building Permit/Plan Review: NEWR2351021 complete gas piping system for new residential home License Number: P00329 ¦ Scope Item: fuel gas or LP gas
010-305988-00 | 010-N006G-38500 | 2024-02-26 | MMEPR2408626 |  | 0 | Building Permit/Plan Review: NEWR2351021 NEW BUILD COMPLETE HVAC INSTALLATION License Number: H00846 ¦ Scope Item: furnaces / air handlers / RTUs
010-305988-00 | 010-N006G-38500 | 2023-12-08 | NEWR2351021 |  | 364105 | Plan Approval: Final Reviewed For Compliance Under: 2019 Residential Code Of Ohio Use/Occupancy Group: 1, 2, 3 Family Dwelling Construction Type: V-B Description Of Work: Build a 2 Story Framed, 1 Family Dwelling on Full Slab, 2 Car Attached G
010-305988-00 | 010-N006G-38500 | 2024-02-21 | PMEPR2408084 |  | 0 | Building Permit/Plan Review: NEWR2351021 Complete plumbing system for new residential home
010-305988-00 | 010-N006G-38500 | 2024-01-29 |  |  |  | DWLG
010-305988-00 | 010-N006G-38500 | 2024-03-14 | EMEPR2411459 |  | 0 | Building Permit/Plan Review: NEWR2351021 Electric for whole house.
010-305989-00 | 010-N006G-30900 | 2024-02-22 | PMEPR2408201 |  | 0 | Building Permit/Plan Review: newr2351730 Plumbing for new home
010-305989-00 | 010-N006G-30900 | 2024-01-26 |  |  |  | DWLG
010-305989-00 | 010-N006G-30900 | 2024-03-28 | EMEPR2413382 |  | 0 | Building Permit/Plan Review: NEWR2351730 Electric for whole house.
010-305989-00 | 010-N006G-30900 | 2024-03-06 | EMLSR2410232 |  | 0 | Building Permit/Plan Review: NEWR2351730 MLS Scope: Temporary/Freestanding Service (up to 200 Amps during construction)
010-305989-00 | 010-N006G-30900 | 2024-02-22 | MMEPR2408210 |  | 0 | Building Permit/Plan Review: newr2351730 Complete gas piping for new home License Number: P00329 ¦ Scope Item: fuel gas or LP gas
010-305989-00 | 010-N006G-30900 | 2024-03-06 | MMEPR2410127 |  | 0 | Building Permit/Plan Review: NEWR2351730 NEW BUILD COMPLETE HVAC INSTALLATION License Number: H00846 ¦ Scope Item: furnaces / air handlers / RTUs
010-305989-00 | 010-N006G-30900 | 2023-12-14 | NEWR2351730 |  | 361530 | Plan Approval: Final Reviewed For Compliance Under: 2019 Residential Code Of Ohio Use/Occupancy Group: 1, 2, 3 Family Dwelling Construction Type: V-B Description Of Work: Build a 2 Story Framed, 1 Family Dwelling on Full Slab, 2 Car Attached G
010-305989-00 | 010-N006G-30900 | 2022-11-21 |  |  |  | IMPROVEMENTS
010-305990-00 | 010-N006G-31000 | 2023-04-28 |  |  |  | IMPROVEMENTS
010-305990-00 | 010-N006G-31000 | 2024-03-04 | MMEPR2409737 |  | 0 | Building Permit/Plan Review: newr2405629 Complete gas piping for new home License Number: P00329 ¦ Scope Item: fuel gas or LP gas
010-305990-00 | 010-N006G-31000 | 2024-04-08 | MMEPR2414438 |  | 0 | Building Permit/Plan Review: NEWR2405629 NEW BUILD COMPLETE HVAC INSTALLATION License Number: H00846 ¦ Scope Item: furnaces / air handlers / RTUs
010-305990-00 | 010-N006G-31000 | 2024-02-01 | NEWR2405629 |  | 362750 | 2 STORY, 4 BEDROOM, 2.5 BATH, SLAB FOUNDATION, 2 CAR GARAGE Plan Approval: Final Reviewed For Compliance Under: 2019 Residential Code Of Ohio Use/Occupancy Group: 1, 2, 3 Family Dwelling Construction Type: V-B Description Of Work: Build a 2 Sto
010-305990-00 | 010-N006G-31000 | 2024-03-04 | PMEPR2409733 |  | 0 | Building Permit/Plan Review: newr2405629 Plumbing for new home
010-305990-00 | 010-N006G-31000 | 2024-01-26 |  |  |  | DWLG
010-305990-00 | 010-N006G-31000 | 2024-05-06 | EMEPR2418347 |  | 0 | Building Permit/Plan Review: NEWR2405629 Electric for whole house.
010-305991-00 | 010-N006G-31100 | 2024-02-02 | NEWR2405791 |  | 372800 | 2 STORY, 4 BEDROOM, 2.5 BATH, SLAB FOUNDATION, 2 CAR GARAGEPlan Approval: Final Reviewed For Compliance Under: 2019 Residential Code Of Ohio Use/Occupancy Group: 1, 2, 3 Family Dwelling Construction Type: V-B Description Of Work: Build a 2 Story
010-305991-00 | 010-N006G-31100 | 2024-01-26 |  |  |  | DWLG
010-305991-00 | 010-N006G-31100 | 2024-03-18 | MMEPR2411650 |  | 0 | Building Permit/Plan Review: newr2405791 Complete gas pipping for new home License Number: P00329 ¦ Scope Item: fuel gas or LP gas
010-305991-00 | 010-N006G-31100 | 2024-04-25 | MMEPR2417017 |  | 0 | Building Permit/Plan Review: NEWR2405791 NEW BUILD COMPLETE HVAC INSTALLATION License Number: H00846 ¦ Scope Item: furnaces / air handlers / RTUs
010-305991-00 | 010-N006G-31100 | 2024-03-18 | PMEPR2411648 |  | 0 | Building Permit/Plan Review: newr2405791 Plumbing for new home
010-305991-00 | 010-N006G-31100 | 2024-05-22 | EMEPR2421068 |  | 0 | Building Permit/Plan Review: NEWR2405791 Electric for whole house.
010-305991-00 | 010-N006G-31100 | 2023-04-28 |  |  |  | IMPROVEMENTS
010-305992-00 | 010-N006G-31200 | 2023-04-28 |  |  |  | IMPROVEMENTS
010-305992-00 | 010-N006G-31200 | 2024-01-26 |  |  |  | DWLG
010-305992-00 | 010-N006G-31200 | 2024-05-19 | EMEPR2420408 |  | 0 | Building Permit/Plan Review: NEWR2407543 Electric for whole house.
010-305992-00 | 010-N006G-31200 | 2024-03-18 | PMEPR2411660 |  | 0 | Building Permit/Plan Review: newr2407543 Plumbing for new home
010-305992-00 | 010-N006G-31200 | 2024-02-16 | NEWR2407543 |  | 360745 | Plan Approval: Final Reviewed For Compliance Under: 2019 Residential Code Of Ohio Use/Occupancy Group: 1, 2, 3 Family Dwelling Construction Type: V-B Description Of Work: Build a 2 Story Framed, 1 Family Dwelling on Full Slab, 2 Car Attached G
010-305992-00 | 010-N006G-31200 | 2024-04-25 | MMEPR2417019 |  | 0 | Building Permit/Plan Review: NEWR2407543 NEW BUILD COMPLETE HVAC INSTALLATION License Number: H00846 ¦ Scope Item: furnaces / air handlers / RTUs
010-305992-00 | 010-N006G-31200 | 2024-03-18 | MMEPR2411663 |  | 0 | Building Permit/Plan Review: newr2407543 Complete gas piping for new home License Number: P00329 ¦ Scope Item: fuel gas or LP gas
010-305993-00 | 010-N006G-31300 | 2024-02-22 | PMEPR2408215 |  | 0 | Building Permit/Plan Review: NEWR2404623 SINGLE FAMILY RESIDENCE ALL RESIDENTIAL PLUMBING
010-305993-00 | 010-N006G-31300 | 2024-03-06 | EMLSR2410231 |  | 0 | Building Permit/Plan Review: NEWR2404623 MLS Scope: Temporary/Freestanding Service (up to 200 Amps during construction)
010-305993-00 | 010-N006G-31300 | 2024-03-20 | MMEPR2412154 |  | 0 | Building Permit/Plan Review: NEWR2404623 NEW BUILD COMPLETE HVAC INSTALLATION License Number: H00846 ¦ Scope Item: furnaces / air handlers / RTUs
010-305993-00 | 010-N006G-31300 | 2024-02-22 | MMEPR2408213 |  | 0 | Building Permit/Plan Review: NEWR2404623 ALL GAS HOUSE LINES License Number: P00189
010-305993-00 | 010-N006G-31300 | 2024-01-24 | NEWR2404623 |  | 361285 | 2 STORY, 4 BEDROOM, 2.5 BATH, SLAB FOUNDATION, 10 X 10 CONCRETE PATIO, 2 CAR GARAGE
010-305993-00 | 010-N006G-31300 | 2024-04-07 | EMEPR2414385 |  | 0 | Building Permit/Plan Review: NEWR2404623 Electric for whole house.
010-305993-00 | 010-N006G-31300 | 2024-01-26 |  |  |  | DWLG
010-305993-00 | 010-N006G-31300 | 2023-04-28 |  |  |  | IMPROVEMENTS
010-305994-00 | 010-N006G-31400 | 2023-04-28 |  |  |  | IMPROVEMENTS
010-305994-00 | 010-N006G-31400 | 2024-05-13 | EMEPR2419490 |  | 0 | Building Permit/Plan Review: NEWR2409439 Electric for whole house.
010-305994-00 | 010-N006G-31400 | 2024-01-26 |  |  |  | DWLG
010-305994-00 | 010-N006G-31400 | 2024-03-21 | MMEPR2412268 |  | 0 | Building Permit/Plan Review: NEWR2409439 ALL GAS HOUSE LINES License Number: P00189
010-305994-00 | 010-N006G-31400 | 2024-04-23 | MMEPR2416467 |  | 0 | Building Permit/Plan Review: NEWR2409439 NEW BUILD COMPLETE HVAC INSTALLATION License Number: H00846 ¦ Scope Item: furnaces / air handlers / RTUs
010-305994-00 | 010-N006G-31400 | 2024-03-21 | PMEPR2412264 |  | 0 | Building Permit/Plan Review: NEWR2409439 SINGLE FAMILY RESIDENCE ALL RESIDENTIAL PLUMBING
010-305995-00 | 010-N006G-31500 | 2024-04-04 | PMEPR2414105 |  | 0 | Building Permit/Plan Review: NEWR2409424 SINGLE FAMILY RESIDENCE ALL RESIDENTIAL PLUMBING
010-305995-00 | 010-N006G-31500 | 2024-04-04 | MMEPR2414174 |  | 0 | Building Permit/Plan Review: NEWR2409424 ALL GAS HOUSE LINES License Number: P00189
010-305995-00 | 010-N006G-31500 | 2024-01-26 |  |  |  | DWLG
010-305995-00 | 010-N006G-31500 | 2024-05-02 | MMEPR2417999 |  | 0 | Building Permit/Plan Review: NEWR2409424 NEW BUILD COMPLETE HVAC INSTALLATION License Number: H00846 ¦ Scope Item: furnaces / air handlers / RTUs
010-305995-00 | 010-N006G-31500 | 2024-05-19 | EMEPR2420409 |  | 0 | Building Permit/Plan Review: NEWR2409424 Electric for whole house.
010-305995-00 | 010-N006G-31500 | 2023-04-28 |  |  |  | IMPROVEMENTS
010-305996-00 | 010-N006G-31600 | 2023-04-28 |  |  |  | IMPROVEMENTS
010-305996-00 | 010-N006G-31600 | 2024-01-26 |  |  |  | DWLG
010-305996-00 | 010-N006G-31600 | 2024-04-16 | PMEPR2415590 |  | 0 | Building Permit/Plan Review: NEWR2409437 DESIGN AND INSTALL PLUMBING SYSTEM
010-305996-00 | 010-N006G-31600 | 2024-05-29 | EMEPR2421890 |  | 0 | Building Permit/Plan Review: NEWR2409437 Electric for house.
010-305996-00 | 010-N006G-31600 | 2024-05-08 | MMEPR2418833 |  | 0 | Building Permit/Plan Review: NEWR2409437 NEW BUILD COMPLETE HVAC INSTALLATION License Number: H00846 ¦ Scope Item: furnaces / air handlers / RTUs
010-305996-00 | 010-N006G-31600 | 2024-04-16 | MMEPR2415587 |  | 0 | Building Permit/Plan Review: NEWR2409437 DESIGN AND INSTALL GAS SYSTEM License Number: P00610
010-305997-00 | 010-N006G-31700 | 2024-04-04 | PMEPR2414096 |  | 0 | Building Permit/Plan Review: NEWR2409852 SINGLE FAMILY RESIDENCE ALL RESIDENTIAL PLUMBING
010-305997-00 | 010-N006G-31700 | 2024-05-09 | EMLSR2419009 |  | 0 | Building Permit/Plan Review: NEWR2409852 MLS Scope: Temporary/Freestanding Service (up to 200 Amps during construction)
010-305997-00 | 010-N006G-31700 | 2024-06-04 | EMEPR2422869 |  | 0 | Building Permit/Plan Review: NEWR2409852 Electric for whole house.
010-305997-00 | 010-N006G-31700 | 2024-04-04 | MMEPR2414098 |  | 0 | Building Permit/Plan Review: NEWR2409852 ALL GAS HOUSE LINES License Number: P00189
010-305997-00 | 010-N006G-31700 | 2024-05-09 | MMEPR2418969 |  | 0 | Building Permit/Plan Review: NEWR2409852 NEW BUILD COMPLETE HVAC INSTALLATION License Number: H00846 ¦ Scope Item: furnaces / air handlers / RTUs
010-305997-00 | 010-N006G-31700 | 2024-03-04 | NEWR2409852 |  | 369825 | Plan Approval: Final Reviewed For Compliance Under: 2019 Residential Code Of Ohio Use/Occupancy Group: 1, 2, 3 Family Dwelling Construction Type: V-B Description Of Work: Build a 2 Story Framed, 1 Family Dwelling on Full Slab, 2 Car Attached G
010-305997-00 | 010-N006G-31700 | 2024-01-29 |  |  |  | DWLG
010-305997-00 | 010-N006G-31700 | 2023-04-28 |  |  |  | IMPROVEMENTS
010-305998-00 | 010-N006G-31800 | 2023-04-28 |  |  |  | IMPROVEMENTS
010-305998-00 | 010-N006G-31800 | 2024-05-29 | MMEPR2421839 |  | 0 | Building Permit/Plan Review: NEWR2411975 NEW BUILD COMPLETE HVAC INSTALLATION License Number: H00846 ¦ Scope Item: furnaces / air handlers / RTUs
010-305998-00 | 010-N006G-31800 | 2024-05-14 | MMEPR2419719 |  | 0 | Building Permit/Plan Review: NEWR2411975 ALL GAS HOUSE LINES License Number: P00189
010-305998-00 | 010-N006G-31800 | 2024-06-12 | EMEPR2424247 |  | 0 | Building Permit/Plan Review: NEWR2411975 Electric for whole house.
010-305998-00 | 010-N006G-31800 | 2024-03-19 | NEWR2411975 |  | 388910 | Plan Approval: Final Reviewed For Compliance Under: 2019 Residential Code Of Ohio Use/Occupancy Group: 1, 2, 3 Family Dwelling Construction Type: V-B Description Of Work: Build a 2 Story Framed, 1 Family Dwelling on Full Slab, 2 Car Attached G
010-305998-00 | 010-N006G-31800 | 2024-05-14 | PMEPR2419712 |  | 0 | Building Permit/Plan Review: NEWR2411975 SINGLE FAMILY RESIDENCE ALL RESIDENTIAL PLUMBING
010-305998-00 | 010-N006G-31800 | 2024-01-29 |  |  |  | DWLG
010-305999-00 | 010-N006G-31900 | 2024-05-08 | MMEPR2418835 |  | 0 | Building Permit/Plan Review: NEWR2409430 NEW BUILD COMPLETE HVAC INSTALLATION License Number: H00846 ¦ Scope Item: furnaces / air handlers / RTUs
010-305999-00 | 010-N006G-31900 | 2024-05-29 | EMEPR2421895 |  | 0 | Building Permit/Plan Review: NEWR2409430 Electric for whole house.
010-305999-00 | 010-N006G-31900 | 2024-03-25 | PMEPR2412632 |  | 0 | Building Permit/Plan Review: newr2409430 Plumbing for new home
010-305999-00 | 010-N006G-31900 | 2024-03-25 | MMEPR2412633 |  | 0 | Building Permit/Plan Review: newr2409430 Complete gas piping for new home License Number: P00329 ¦ Scope Item: fuel gas or LP gas
010-305999-00 | 010-N006G-31900 | 2024-01-29 |  |  |  | DWLG
010-305999-00 | 010-N006G-31900 | 2023-04-28 |  |  |  | IMPROVEMENTS
010-306000-00 | 010-N006G-32000 | 2023-04-28 |  |  |  | IMPROVEMENTS
010-306000-00 | 010-N006G-32000 | 2024-05-29 | EMEPR2421894 |  | 0 | Building Permit/Plan Review: NEWR2409847 Electric for whole house.
010-306000-00 | 010-N006G-32000 | 2024-04-04 | PMEPR2414074 |  | 0 | Building Permit/Plan Review: NEWR2409847 SINGLE FAMILY RESIDENCE ALL RESIDENTIAL PLUMBING
010-306000-00 | 010-N006G-32000 | 2024-03-04 | NEWR2409847 |  | 380890 | Plan Approval: Final Reviewed For Compliance Under: 2019 Residential Code Of Ohio Use/Occupancy Group: 1, 2, 3 Family Dwelling Construction Type: V-B Description Of Work: Build a 2 Story Framed, 1 Family Dwelling on Full Slab, 2 Car Attached G
010-306000-00 | 010-N006G-32000 | 2024-05-08 | MMEPR2418836 |  | 0 | Building Permit/Plan Review: NEWR2409847 NEW BUILD COMPLETE HVAC INSTALLATION License Number: H00846 ¦ Scope Item: furnaces / air handlers / RTUs
010-306000-00 | 010-N006G-32000 | 2024-04-04 | MMEPR2414176 |  | 0 | Building Permit/Plan Review: NEWR2409847 ALL GAS HOUSE LINES License Number: P00189
010-306000-00 | 010-N006G-32000 | 2024-05-09 | EMLSR2419010 |  | 0 | Building Permit/Plan Review: NEWR2409847 MLS Scope: Temporary/Freestanding Service (up to 200 Amps during construction)
010-306000-00 | 010-N006G-32000 | 2024-01-29 |  |  |  | DWLG
010-306001-00 | 010-N006G-32100 | 2024-01-29 |  |  |  | DWLG
010-306001-00 | 010-N006G-32100 | 2024-05-21 | PMEPR2420786 |  | 0 | Building Permit/Plan Review: NEWR2414984 SINGLE FAMILY RESIDENCE ALL RESIDENTIAL PLUMBING
010-306001-00 | 010-N006G-32100 | 2024-04-11 | NEWR2414984 |  | 369865 | Plan Approval: Final Reviewed For Compliance Under: 2019 Residential Code Of Ohio Use/Occupancy Group: 1, 2, 3 Family Dwelling Construction Type: V-B Description Of Work: Build a 2 Story Framed, 1 Family Dwelling on Full Slab, 2 Car Attached G
010-306001-00 | 010-N006G-32100 | 2024-06-24 | MMEPR2425930 |  | 0 | Building Permit/Plan Review: NEWR2414984 NEW BUILD COMPLETE HVAC INSTALLATION License Number: H00846 ¦ Scope Item: furnaces / air handlers / RTUs
010-306001-00 | 010-N006G-32100 | 2024-05-21 | MMEPR2420809 |  | 0 | Building Permit/Plan Review: NEWR2414984 ALL GAS HOUSE LINES License Number: P00189
010-306001-00 | 010-N006G-32100 | 2024-06-19 | EMEPR2425229 |  | 0 | Building Permit/Plan Review: NEWR2414984 Electric for whole house.
010-306001-00 | 010-N006G-32100 | 2023-04-28 |  |  |  | IMPROVEMENTS
010-306002-00 | 010-N006G-32200 | 2023-04-28 |  |  |  | IMPROVEMENTS
010-306002-00 | 010-N006G-32200 | 2024-01-29 |  |  |  | DWLG
010-306002-00 | 010-N006G-32200 | 2024-05-21 | PMEPR2420813 |  | 0 | Building Permit/Plan Review: NEWR2413807 SINGLE FAMILY RESIDENCE ALL RESIDENTIAL PLUMBING
010-306002-00 | 010-N006G-32200 | 2024-04-02 | NEWR2413807 |  | 409160 | Plan Approval: Final Reviewed For Compliance Under: 2019 Residential Code Of Ohio Use/Occupancy Group: 1, 2, 3 Family Dwelling Construction Type: V-B Description Of Work: Build a 2 Story Framed, 1 Family Dwelling on Full Slab, 2 Car Attached G
010-306002-00 | 010-N006G-32200 | 2024-06-05 | MMEPR2423078 |  | 0 | Building Permit/Plan Review: NEWR2413807 NEW BUILD COMPLETE HVAC INSTALLATION License Number: H00846 ¦ Scope Item: furnaces / air handlers / RTUs
010-306002-00 | 010-N006G-32200 | 2024-05-21 | MMEPR2420827 |  | 0 | Building Permit/Plan Review: NEWR2413807 ALL GAS HOUSE LINES License Number: P00189
010-306002-00 | 010-N006G-32200 | 2024-05-08 | MMEPR2418764 |  | 0 | Building Permit/Plan Review: newr2413807 install direct vent fireplace License Number: H01223 ¦ Scope Item: factory built fireplaces (pre-fab)
010-306002-00 | 010-N006G-32200 | 2024-06-19 | EMEPR2425210 |  | 0 | Building Permit/Plan Review: NEWR2413807 Electric for whole house.
010-306003-00 | 010-N006G-32300 | 2024-06-05 | MMEPR2423083 |  | 0 | Building Permit/Plan Review: NEWR2413805 NEW BUILD COMPLETE HVAC INSTALLATION License Number: H00846 ¦ Scope Item: furnaces / air handlers / RTUs
010-306003-00 | 010-N006G-32300 | 2024-06-19 | EMEPR2425228 |  | 0 | Building Permit/Plan Review: NEWR2413805 Electric for whole house.
010-306003-00 | 010-N006G-32300 | 2024-01-29 |  |  |  | DWLG
010-306003-00 | 010-N006G-32300 | 2024-05-21 | PMEPR2420788 |  | 0 | Building Permit/Plan Review: NEWR2413805 SINGLE FAMILY RESIDENCE ALL RESIDENTIAL PLUMBING
010-306003-00 | 010-N006G-32300 | 2024-04-02 | NEWR2413805 |  | 391750 | Plan Approval: Final Reviewed For Compliance Under: 2019 Residential Code Of Ohio Use/Occupancy Group: 1, 2, 3 Family Dwelling Construction Type: V-B Description Of Work: Build a 2 Story Framed, 1 Family Dwelling on Full Slab, 2 Car Attached G
010-306003-00 | 010-N006G-32300 | 2024-05-21 | MMEPR2420790 |  | 0 | Building Permit/Plan Review: NEWR2413805 ALL GAS HOUSE LINES License Number: P00189
010-306003-00 | 010-N006G-32300 | 2023-04-28 |  |  |  | IMPROVEMENTS
010-306004-00 | 010-N006G-32400 | 2023-04-28 |  |  |  | IMPROVEMENTS
010-306004-00 | 010-N006G-32400 | 2024-01-29 |  |  |  | DWLG
010-306004-00 | 010-N006G-32400 | 2024-05-21 | MMEPR2420795 |  | 0 | Building Permit/Plan Review: NEWR2413589 ALLGAS HOUSE LINES License Number: P00189
010-306004-00 | 010-N006G-32400 | 2024-06-24 | MMEPR2425935 |  | 0 | Building Permit/Plan Review: NEWR2413589 NEW BUILD COMPLETE HVAC INSTALLATION License Number: H00846 ¦ Scope Item: furnaces / air handlers / RTUs
010-306004-00 | 010-N006G-32400 | 2024-04-01 | NEWR2413589 |  | 342315 | Plan Approval: Final Reviewed For Compliance Under: 2019 Residential Code Of Ohio Use/Occupancy Group: 1, 2, 3 Family Dwelling Construction Type: V-B Description Of Work: Build a 2 Story Framed, 1 Family Dwelling on Full Slab, 2 Car Attached G
010-306004-00 | 010-N006G-32400 | 2024-06-19 | EMEPR2425231 |  | 0 | Building Permit/Plan Review: NEWR2413589 Electric for whole house.
010-306004-00 | 010-N006G-32400 | 2024-05-21 | PMEPR2420792 |  | 0 | Building Permit/Plan Review: NEWR2413589 SINGLE FAMILY RESIDENCE ALL RESIDENTIAL PLUMBING
010-306005-00 | 010-N006G-32500 | 2024-06-21 | MMEPR2425612 |  | 0 | Building Permit/Plan Review: NEWR2421128 DESIGN AND INSTALL GAS SYSTEM License Number: P00610
010-306005-00 | 010-N006G-32500 | 2024-08-05 | EMEPR2431034 |  | 0 | Building Permit/Plan Review: NEWR2421128 Electric for whole house.
010-306005-00 | 010-N006G-32500 | 2024-07-17 | MMEPR2429408 |  | 0 | Building Permit/Plan Review: NEWR2421128 NEW BUILD COMPLETE HVAC INSTALL License Number: H00846 ¦ Scope Item: furnaces / air handlers / RTUs
010-306005-00 | 010-N006G-32500 | 2024-06-21 | PMEPR2425618 |  | 0 | Building Permit/Plan Review: NEWR2421128 DESIGN INSTALL PLUMBING SYSTEM
010-306005-00 | 010-N006G-32500 | 2024-01-29 |  |  |  | DWLG
010-306005-00 | 010-N006G-32500 | 2024-07-12 | MMEPR2428853 |  | 0 | Building Permit/Plan Review: NEWR2421128 NEW BUILD COMPLETE HVAC INSTALL License Number: H00846 ¦ Scope Item: furnaces / air handlers / RTUs
010-306005-00 | 010-N006G-32500 | 2023-04-28 |  |  |  | IMPROVEMENTS
010-306006-00 | 010-N006G-32600 | 2023-04-28 |  |  |  | IMPROVEMENTS
010-306006-00 | 010-N006G-32600 | 2024-01-29 |  |  |  | DWLG
010-306006-00 | 010-N006G-32600 | 2024-07-12 | MMEPR2428856 |  | 0 | Building Permit/Plan Review: NEWR2421099 NEW BUILD COMPLETE HVAC INSTALL License Number: H00846 ¦ Scope Item: furnaces / air handlers / RTUs
010-306006-00 | 010-N006G-32600 | 2024-07-29 | EMEPR2430156 |  | 0 | Building Permit/Plan Review: NEWR2421099 ELECTRIC PER PLANS
010-306006-00 | 010-N006G-32600 | 2024-07-17 | MMEPR2429410 |  | 0 | STATUS CHANGE: 7/29/2024 - refer to MMEPR2428856 Building Permit/Plan Review: NEWR2421099 NEW BUILD COMPLETE HVAC INSTALL License Number: H00846 ¦ Scope Item: furnaces / air handlers / RTUs
010-306006-00 | 010-N006G-32600 | 2024-06-21 | PMEPR2425625 |  | 0 | Building Permit/Plan Review: NEWR2421099 SINGLE FAMILY RESIDENCE ALL RESIDENTIAL PLUMBING
010-306006-00 | 010-N006G-32600 | 2024-06-21 | MMEPR2425623 |  | 0 | Building Permit/Plan Review: NEWR2421099 ALL GAS HOUSE LINES License Number: P00189
010-306007-00 | 010-N006G-32700 | 2024-06-25 | MMEPR2426125 |  | 0 | Building Permit/Plan Review: NEWR2418256 NEW BUILD COMPLETE HVAC INSTALL License Number: H00846 ¦ Scope Item: furnaces / air handlers / RTUs
010-306007-00 | 010-N006G-32700 | 2024-05-06 | NEWR2418256 |  | 370665 | Plan Approval: Final Reviewed For Compliance Under: 2019 Residential Code Of Ohio Use/Occupancy Group: 1, 2, 3 Family Dwelling Construction Type: V-B Description Of Work: Build a 2 Story Framed, 1 Family Dwelling on Full Slab, 2 Car Attached G
010-306007-00 | 010-N006G-32700 | 2024-06-12 | EMLSR2424215 |  | 0 | Building Permit/Plan Review: NEWR2418256 MLS Scope: Temporary/Freestanding Service (up to 200 Amps during construction)
010-306007-00 | 010-N006G-32700 | 2024-06-06 | MMEPR2423267 |  | 0 | Building Permit/Plan Review: NEWR2418256 ALL GAS HOUSE LINES License Number: P00189
010-306007-00 | 010-N006G-32700 | 2024-06-06 | PMEPR2423286 |  | 0 | Building Permit/Plan Review: NEWR2418256 SINGLE FAMILY RESIDENCE ALL RESIDENTIAL PLUMBING
010-306007-00 | 010-N006G-32700 | 2024-01-29 |  |  |  | DWLG
010-306007-00 | 010-N006G-32700 | 2024-07-11 | EMEPR2428686 |  | 0 | Building Permit/Plan Review: NEWR2418256 Electric for whole house.
010-306007-00 | 010-N006G-32700 | 2023-04-28 |  |  |  | IMPROVEMENTS
010-306008-00 | 010-N006G-32800 | 2024-02-23 |  |  | 387820 | DWLG
010-306008-00 | 010-N006G-32800 | 2023-10-13 | NEWR2343686 |  | 387820 | PLAN APPROVAL: FINAL REVIEWED FOR COMPLIANCE UNDER: 2019 RESIDENTIAL CODE OF OHIO AND ICC A117.1-2009, 2017 OBC USE/OCCUPANCY GROUP: 1 FAMILY DWELLING CONSTRUCTION TYPE: V-B DESCRIPTION OF WORK: BUILD A 2 STORY FRAMED, 1 FAMILY DWELLING ON FULL S
010-306008-00 | 010-N006G-32800 | 2023-12-06 | MMEPR2350764 |  | 0 | Building Permit/Plan Review: NEWR2343686 ALL HOUSE GAS LINES License Number: P00189
010-306008-00 | 010-N006G-32800 | 2024-02-15 | EMEPR2407454 |  | 0 | Building Permit/Plan Review: NEWR2343686 Electric for whole house.
010-306008-00 | 010-N006G-32800 | 2024-01-05 | MMEPR2402521 |  | 0 | Building Permit/Plan Review: NEWR2343686 NEW BUILD COMPLETE HVAC INSTALLATION License Number: H00846 ¦ Scope Item: furnaces / air handlers / RTUs
010-306008-00 | 010-N006G-32800 | 2023-12-06 | PMEPR2350762 |  | 0 | Building Permit/Plan Review: newr2343686 SINGLE FAMILY RESIDENCE ALL RESIDENTIAL PLUMBING
010-306009-00 | 010-N006G-32900 | 2024-01-24 | EMEPR2404562 |  | 0 | Building Permit/Plan Review: NEWR2343694 Electric for whole house.
010-306009-00 | 010-N006G-32900 | 2023-11-29 | MMEPR2349828 |  | 0 | Building Permit/Plan Review: NEWR2343694 DESIGN AND INSTALL GAS SYSTEM License Number: P00610
010-306009-00 | 010-N006G-32900 | 2024-01-05 | MMEPR2402519 |  | 0 | Building Permit/Plan Review: NEWR2343694 NEW BUILD COMPLETE HVAC INSTALLATION License Number: H00846 ¦ Scope Item: furnaces / air handlers / RTUs
010-306009-00 | 010-N006G-32900 | 2023-11-29 | PMEPR2349826 |  | 0 | Building Permit/Plan Review: NEWR2343694 DESIGN AND INSTALL PLUMBING SYSTEM
010-306009-00 | 010-N006G-32900 | 2023-10-13 | NEWR2343694 |  | 377480 | PLAN APPROVAL: FINAL REVIEWED FOR COMPLIANCE UNDER: 2019 RESIDENTIAL CODE OF OHIO AND ICC A117.1-2009, 2017 OBC USE/OCCUPANCY GROUP: 1 FAMILY DWELLING CONSTRUCTION TYPE: V-B DESCRIPTION OF WORK: BUILD A 2 STORY FRAMED, 1 FAMILY DWELLING ON FULL S
010-306009-00 | 010-N006G-32900 | 2024-02-23 |  |  | 377480 | DWLG
010-306010-00 | 010-N006G-33000 | 2024-02-23 |  |  | 392885 | DWLG
010-306010-00 | 010-N006G-33000 | 2023-10-19 | NEWR2344665 |  | 392885 | PLAN APPROVAL: FINAL REVIEWED FOR COMPLIANCE UNDER: 2019 RESIDENTIAL CODE OF OHIO USE/OCCUPANCY GROUP: 1, 2, 3 FAMILY DWELLING CONSTRUCTION TYPE: V-B DESCRIPTION OF WORK: BUILD A 2 STORY FRAMED, 1 FAMILY DWELLING ON FULL SLAB, 2 CAR ATTACHED G
010-306010-00 | 010-N006G-33000 | 2024-02-02 | EMEPR2405728 |  | 0 | Building Permit/Plan Review: NEWR2344665 Electric for whole house.
010-306010-00 | 010-N006G-33000 | 2023-12-18 | PMEPR2352002 |  | 0 | Building Permit/Plan Review: NEWR2344665 Complete plumbing system for new residential home.
010-306010-00 | 010-N006G-33000 | 2023-12-18 | MMEPR2352003 |  | 0 | Building Permit/Plan Review: NEWR2344665 Complete gas piping system for a new residential home License Number: P00329 ¦ Scope Item: fuel gas or LP gas
010-306010-00 | 010-N006G-33000 | 2024-01-09 | MMEPR2402821 |  | 0 | Building Permit/Plan Review: NEWR2344665 NEW BUILD COMPLETE HVAC INSTALLATION License Number: H00846 ¦ Scope Item: furnaces / air handlers / RTUs
010-306010-00 | 010-N006G-33000 | 2023-12-05 | MMEPR2350505 |  | 0 | Building Permit/Plan Review: newr2344665 install direct vent fireplace License Number: H01223 ¦ Scope Item: factory built fireplaces (pre-fab)
010-306011-00 | 010-N006G-33100 | 2023-11-28 | PMEPR2349533 |  | 0 | Building Permit/Plan Review: NEWR2336528 SINGLE FAMILY RESIDENCE ALL RESIDENTIAL PLUMBING
010-306011-00 | 010-N006G-33100 | 2024-01-29 |  |  | 384000 | COMPL OF DWLG (4 BDRM 2.5 BATH)
010-306011-00 | 010-N006G-33100 | 2023-08-28 | NEWR2336528 |  | 384855 | PLAN APPROVAL: FINAL REVIEWED FOR COMPLIANCE UNDER: 2019 RESIDENTIAL CODE OF OHIO USE/OCCUPANCY GROUP: 1, 2, 3 FAMILY DWELLING CONSTRUCTION TYPE: V-B DESCRIPTION OF WORK: BUILD A 2 STORY FRAMED, 1 FAMILY DWELLING ON FULL SLAB, 2 CAR ATTACHED G
010-306011-00 | 010-N006G-33100 | 2024-01-11 | EMEPR2403263 |  | 0 | Building Permit/Plan Review: NEWR2336528 Electric for whole house
010-306011-00 | 010-N006G-33100 | 2023-11-21 | MMEPR2349019 |  | 0 | Building Permit/Plan Review: newr2336528 install direct vent fireplace License Number: H01223 ¦ Scope Item: factory built fireplaces (pre-fab)
010-306011-00 | 010-N006G-33100 | 2023-11-28 | MMEPR2349536 |  | 0 | Building Permit/Plan Review: NEWR2336528 ALL GAS HOUSE LINES License Number: P00189
010-306011-00 | 010-N006G-33100 | 2023-12-12 | MMEPR2351418 |  | 0 | Building Permit/Plan Review: NEWR2336528 NEW BUILD COMPLETE HVAC INSTALLATION License Number: H00846 ¦ Scope Item: furnaces / air handlers / RTUs
010-306011-00 | 010-N006G-33100 | 2023-05-01 |  |  |  | IMPROVEMENTS
010-306012-00 | 010-N006G-33200 | 2023-05-01 |  |  |  | IMPROVEMENTS
010-306012-00 | 010-N006G-33200 | 2023-11-21 | PMEPR2349072 |  | 0 | Building Permit/Plan Review: newr2337419 Plumbing for new home
010-306012-00 | 010-N006G-33200 | 2023-12-12 | MMEPR2351387 |  | 0 | Building Permit/Plan Review: NEWR2337419 NEW BUILD COMPLETE HVAC INSTALLATION License Number: H00846 ¦ Scope Item: furnaces / air handlers / RTUs
010-306012-00 | 010-N006G-33200 | 2023-11-21 | MMEPR2349074 |  | 0 | Building Permit/Plan Review: newr2337419 Complete gas piping for new home License Number: P00329 ¦ Scope Item: fuel gas or LP gas
010-306012-00 | 010-N006G-33200 | 2023-11-21 | MMEPR2349021 |  | 0 | Building Permit/Plan Review: newr2337419 install direct vent fireplace License Number: H01223 ¦ Scope Item: factory built fireplaces (pre-fab)
010-306012-00 | 010-N006G-33200 | 2024-01-29 |  |  | 356000 | COMPL OF DWLG (4 BDRM 2.5 BATH)
010-306012-00 | 010-N006G-33200 | 2024-01-12 | EMEPR2403362 |  | 0 | Building Permit/Plan Review: NEWR2337419 Electric for whole house.
010-306012-00 | 010-N006G-33200 | 2023-09-01 | NEWR2337419 |  | 356300 | PLAN APPROVAL: FINAL REVIEWED FOR COMPLIANCE UNDER: 2019 RESIDENTIAL CODE OF OHIO USE/OCCUPANCY GROUP: 1, 2, 3 FAMILY DWELLING CONSTRUCTION TYPE: V-B DESCRIPTION OF WORK: BUILD A 2 STORY FRAMED, 1 FAMILY DWELLING ON FULL SLAB, 2 CAR ATTACHED G
010-306013-00 | 010-N006G-33300 | 2023-11-28 | MMEPR2349532 |  | 0 | Building Permit/Plan Review: NEWR2337422 DESIGN AND INSTALL GAS SYSTEM License Number: P00610
010-306013-00 | 010-N006G-33300 | 2024-01-10 | EMEPR2403122 |  | 0 | Building Permit/Plan Review: NEWR2337422 Electric for whole house.
010-306013-00 | 010-N006G-33300 | 2023-11-28 | PMEPR2349531 |  | 0 | Building Permit/Plan Review: NEWR2337422 DESIGN AND INSTALL PLUMBING SYSTEM
010-306013-00 | 010-N006G-33300 | 2024-01-29 |  |  | 376000 | COMPL OF DWLG 4 BEDRM 2.5 BATH
010-306013-00 | 010-N006G-33300 | 2023-09-01 | NEWR2337422 |  | 376980 | PLAN APPROVAL: FINAL REVIEWED FOR COMPLIANCE UNDER: 2019 RESIDENTIAL CODE OF OHIO USE/OCCUPANCY GROUP: 1, 2, 3 FAMILY DWELLING CONSTRUCTION TYPE: V-B DESCRIPTION OF WORK: BUILD A 2 STORY FRAMED, 1 FAMILY DWELLING ON FULL SLAB, 2 CAR ATTACHED G
010-306013-00 | 010-N006G-33300 | 2023-12-12 | MMEPR2351399 |  | 0 | Building Permit/Plan Review: NEWR2337422 NEW BUILD COMPLETE HVAC INSTALLATION License Number: H00846 ¦ Scope Item: furnaces / air handlers / RTUs
010-306013-00 | 010-N006G-33300 | 2023-05-01 |  |  |  | IMPROVEMENTS
010-306014-00 | 010-N006G-33400 | 2025-03-14 |  |  |  | REAR ADDN
010-306014-00 | 010-N006G-33400 | 2023-05-01 |  |  |  | IMPROVEMENTS
010-306014-00 | 010-N006G-33400 | 2023-10-16 | PMEPR2343851 |  | 0 | BUILDING PERMIT/PLAN REVIEW: NEWR2334862 PLUMBING FOR NEW HOME
010-306014-00 | 010-N006G-33400 | 2023-11-27 | MMEPR2349395 |  | 0 | BUILDING PERMIT/PLAN REVIEW: NEWR2334862 DIRECT VENT LICENSE NUMBER: H01223 ¦ SCOPE ITEM: FACTORY BUILT FIREPLACES (PRE-FAB) LICENSE NUMBER: H01223 ¦ SCOPE ITEM: FACTORY BUILT FIREPLACES (PRE-FAB)
010-306014-00 | 010-N006G-33400 | 2023-11-06 | MMEPR2347068 |  | 0 | BUILDING PERMIT/PLAN REVIEW: NEWR2334862 NEW BUILD COMPLETE HVAC INSTALLATION LICENSE NUMBER: H00846 ¦ SCOPE ITEM: FURNACES / AIR HANDLERS / RTUS
010-306014-00 | 010-N006G-33400 | 2023-11-14 | EMLSR2348210 |  | 0 | BUILDING PERMIT/PLAN REVIEW: NEWR2334862 MLS SCOPE: TEMPORARY/FREESTANDING SERVICE (UP TO 200 AMPS DURING CONSTRUCTION)
010-306014-00 | 010-N006G-33400 | 2023-11-15 | EMEPR2348341 |  | 0 | BUILDING PERMIT/PLAN REVIEW: NEWR2334862 ELECTRIC FOR WHOLE HOSUE.
010-306014-00 | 010-N006G-33400 | 2023-10-16 | MMEPR2343854 |  | 0 | BUILDING PERMIT/PLAN REVIEW: NEWR2334862 COMPLETE GAS PIPING FOR NEW HOME LICENSE NUMBER: P00329 ¦ SCOPE ITEM: FUEL GAS OR LP GAS
010-306014-00 | 010-N006G-33400 | 2023-08-04 | NEWR2332905 |  | 382460 | PLAN APPROVAL: FINAL REVIEWED FOR COMPLIANCE UNDER: 2019 RESIDENTIAL CODE OF OHIO USE/OCCUPANCY GROUP: 1, 2, 3 FAMILY DWELLING CONSTRUCTION TYPE: V-B DESCRIPTION OF WORK: BUILD A 2 STORY FRAMED, 1 FAMILY DWELLING ON FULL SLAB, 2 CAR ATTACHED GAR
010-306014-00 | 010-N006G-33400 | 2023-08-16 | NEWR2334862 |  | 384375 | PLAN APPROVAL: FINAL REVIEWED FOR COMPLIANCE UNDER: 2019 RESIDENTIAL CODE OF OHIO USE/OCCUPANCY GROUP: 1, 2, 3 FAMILY DWELLING CONSTRUCTION TYPE: V-B DESCRIPTION OF WORK: BUILD A 2 STORY FRAMED, 1 FAMILY DWELLING ON FULL SLAB, 2 CAR ATTACHED G
010-306014-00 | 010-N006G-33400 | 2024-01-16 |  |  |  | DWLG COMP
010-306015-00 | 010-N006G-33500 | 2023-11-26 | MMEPR2349351 |  | 0 | BUILDING PERMIT/PLAN REVIEW: NEWR2333049 INSTALL NEW GAS FURNACE, COIL, AC, ALL DUCTWORK, BATH FANS AND DRYER VENT LICENSE NUMBER: H00345 ¦ SCOPE ITEM: FURNACES / AIR HANDLERS / RTUS
010-306015-00 | 010-N006G-33500 | 2023-09-20 | MMEPR2339978 |  | 0 | BUILDING PERMIT/PLAN REVIEW: NEWR2333049 ALL GAS HOUSE LINES - PER PLANS LICENSE NUMBER: P00189
010-306015-00 | 010-N006G-33500 | 2023-10-30 | EMEPR2346054 |  | 0 | BUILDING PERMIT/PLAN REVIEW: NEWR2333049 ELECTRIC FOR WHOLE HOUSE.
010-306015-00 | 010-N006G-33500 | 2023-09-20 | MMEPR2339978 |  | 0 | BUILDING PERMIT/PLAN REVIEW: NEWR2333049 ALL GAS HOUSE LINES - PER PLANS LICENSE NUMBER: P00189
010-306015-00 | 010-N006G-33500 | 2024-08-28 | EMLSR2435174 |  | 0 | BUILDING PERMIT/PLAN REVIEW: PLEX2428458 MLS SCOPE: ELECTRIC FOR SOLAR PHOTOVOLTAIC (PV) SYSTEM
010-306015-00 | 010-N006G-33500 | 2023-09-20 | PMEPR2339990 |  | 0 | BUILDING PERMIT/PLAN REVIEW: NEWR2333049 SINGLE FAMILY RESIDENCE ALL RESIDENTIAL PLUMBING - PER PLANS
010-306015-00 | 010-N006G-33500 | 2023-09-20 | PMEPR2339990 |  | 0 | BUILDING PERMIT/PLAN REVIEW: NEWR2333049 SINGLE FAMILY RESIDENCE ALL RESIDENTIAL PLUMBING - PER PLANS
010-306015-00 | 010-N006G-33500 | 2023-08-04 | NEWR2333049 |  | 359925 | PLAN APPROVAL: FINAL REVIEWED FOR COMPLIANCE UNDER: 2019 RESIDENTIAL CODE OF OHIO USE/OCCUPANCY GROUP: 1, 2, 3 FAMILY DWELLING CONSTRUCTION TYPE: V-B DESCRIPTION OF WORK: BUILD A 2 STORY FRAMED, 1 FAMILY DWELLING ON FULL SLAB, 1 DIRECT VENT FIRE
010-306015-00 | 010-N006G-33500 | 2023-10-26 | MMEPR2345657 |  | 0 | BUILDING PERMIT/PLAN REVIEW: NEWR2333049 INSTALL DIRECT VENT FIREPLACE LICENSE NUMBER: H01223 ¦ SCOPE ITEM: FACTORY BUILT FIREPLACES (PRE-FAB)
010-306015-00 | 010-N006G-33500 | 2024-01-16 |  |  |  | DWLG COMP
010-306015-00 | 010-N006G-33500 | 2025-03-14 |  |  |  | SOLAR PANELS
010-306015-00 | 010-N006G-33500 | 2023-05-01 |  |  |  | IMPROVEMENTS
010-306016-00 | 010-N006G-33600 | 2025-03-14 |  |  |  | REAR ADDN
010-306016-00 | 010-N006G-33600 | 2023-05-01 |  |  |  | IMPROVEMENTS
010-306016-00 | 010-N006G-33600 | 2023-10-16 | MMEPR2343865 |  | 0 | BUILDING PERMIT/PLAN REVIEW: NEWR2338606 COMPLETE GAS PIPING FOR NEW HOME LICENSE NUMBER: P00329 ¦ SCOPE ITEM: FUEL GAS OR LP GAS
010-306016-00 | 010-N006G-33600 | 2023-09-11 | NEWR2338606 |  | 376065 | PLAN APPROVAL: FINAL REVIEWED FOR COMPLIANCE UNDER: 2019 RESIDENTIAL CODE OF OHIO USE/OCCUPANCY GROUP: 1, 2, 3 FAMILY DWELLING CONSTRUCTION TYPE: V-B DESCRIPTION OF WORK: BUILD A 2 STORY FRAMED, 1 FAMILY DWELLING ON FULL SLAB, 2 CAR ATTACHED G
010-306016-00 | 010-N006G-33600 | 2023-11-06 | MMEPR2347061 |  | 0 | BUILDING PERMIT/PLAN REVIEW: NEWR2338606 NEW BUILD COMPLETE HVAC INSTALLATION LICENSE NUMBER: H00846 ¦ SCOPE ITEM: FURNACES / AIR HANDLERS / RTUS
010-306016-00 | 010-N006G-33600 | 2023-11-15 | EMEPR2348337 |  | 0 | BUILDING PERMIT/PLAN REVIEW: NEWR2338606 ELECTRIC FOR WHOLE HOUSE.
010-306016-00 | 010-N006G-33600 | 2023-10-16 | PMEPR2343858 |  | 0 | BUILDING PERMIT/PLAN REVIEW: NEWR2338606 PLUMBING FOR NEW HOME
010-306016-00 | 010-N006G-33600 | 2024-02-26 |  |  |  | COMP OF DWLG
010-306017-00 | 010-N006G-33700 | 2023-09-29 | PMEPR2341563 |  | 0 | BUILDING PERMIT/PLAN REVIEW: NEWR2331902 SINGLE FAMILY RESIDENCE ALL RESIDENTIAL PLUMBING
010-306017-00 | 010-N006G-33700 | 2023-09-29 | PMEPR2341563 |  | 0 | BUILDING PERMIT/PLAN REVIEW: NEWR2331902 SINGLE FAMILY RESIDENCE ALL RESIDENTIAL PLUMBING
010-306017-00 | 010-N006G-33700 | 2023-09-29 | MMEPR2341559 |  | 0 | BUILDING PERMIT/PLAN REVIEW: NEWR2331902 ALL GAS HOUSE LINES LICENSE NUMBER: P00189
010-306017-00 | 010-N006G-33700 | 2023-09-29 | MMEPR2341559 |  | 0 | BUILDING PERMIT/PLAN REVIEW: NEWR2331902 ALL GAS HOUSE LINES LICENSE NUMBER: P00189
010-306017-00 | 010-N006G-33700 | 2023-10-05 | EMEPR2342470 |  | 0 | BUILDING PERMIT/PLAN REVIEW: NEWR2331902 ELECTRIC FOR WHOLE HOUSE.
010-306017-00 | 010-N006G-33700 | 2023-10-05 | EMLSR2342466 |  | 0 | BUILDING PERMIT/PLAN REVIEW: NEWR2331902 MLS SCOPE: TEMPORARY/FREESTANDING SERVICE (UP TO 200 AMPS DURING CONSTRUCTION)
010-306017-00 | 010-N006G-33700 | 2024-01-04 |  |  |  | DWLG COMP/ADDNS
010-306017-00 | 010-N006G-33700 | 2024-06-14 | EMEPR2424585 |  | 0 | BUILDING PERMIT/PLAN REVIEW: PLEX2422550 6.885 KW RESIDENTIAL SOLAR SYSTEM TO BE INSTALLED ON ROOF
010-306017-00 | 010-N006G-33700 | 2023-11-24 | MMEPR2349332 |  | 0 | BUILDING PERMIT/PLAN REVIEW: NEWR2331902 INSTALL NEW GAS FURNACE,COIL,A/C,ALL DUCTWORK,BATH FANS AND DRYER VENT LICENSE NUMBER: H00345 ¦ SCOPE ITEM: FURNACES / AIR HANDLERS / RTUS
010-306017-00 | 010-N006G-33700 | 2023-05-01 |  |  |  | IMPROVEMENTS
010-306017-00 | 010-N006G-33700 | 2023-07-31 | NEWR2331902 |  | 362035 | PLAN APPROVAL: FINAL REVIEWED FOR COMPLIANCE UNDER: 2019 RESIDENTIAL CODE OF OHIO USE/OCCUPANCY GROUP: 1, 2, 3 FAMILY DWELLING CONSTRUCTION TYPE: V-B DESCRIPTION OF WORK: BUILD A 2 STORY FRAMED, 1 FAMILY DWELLING ON FULL SLAB, 2 CAR ATTACHED G
010-306021-00 | 010-C049-03900 | 2023-05-18 |  |  |  | N/C
010-306021-00 | 010-C049-03900 | 2024-01-08 |  |  |  | POSSIBLE NC
010-306022-00 | 010-I014-05001 | 2023-12-27 |  |  |  | REAR ADDNS
010-306022-00 | 010-I014-05001 | 2022-11-17 | MMEPR2246162 |  | 0 | BUILDING PERMIT/PLAN REVIEW: NEWR2216329 INSTALL NEW FURNACE AND AC WITH NEW DUCTWORK AND VENT FANS LICENSE NUMBER: H01161
010-306022-00 | 010-I014-05001 | 2022-11-17 | MMEPR2246162 |  | 0 | BUILDING PERMIT/PLAN REVIEW: NEWR2216329 INSTALL NEW FURNACE AND AC WITH NEW DUCTWORK AND VENT FANS LICENSE NUMBER: H01161
010-306022-00 | 010-I014-05001 | 2022-11-28 | MMEPR2247214 |  | 0 | BUILDING PERMIT/PLAN REVIEW: NEWR2216329 RUN CSST TO ALL GAS APPLIANCES. LICENSE NUMBER: P00273 ¦ SCOPE ITEM: FUEL GAS OR LP GAS
010-306022-00 | 010-I014-05001 | 2022-11-28 | PMEPR2247209 |  | 0 | BUILDING PERMIT/PLAN REVIEW: NEWR2216329 RUN DWV AND WATER PIPING TO ALL FIXTURES.
010-306022-00 | 010-I014-05001 | 2023-07-26 |  |  |  | RECK 2024 FOR DWLG COMPL
010-306022-00 | 010-I014-05001 | 2023-01-26 | MMEPR2305169 |  | 0 | BUILDING PERMIT/PLAN REVIEW: NEWR2216329 INSTALL GAS FIREPLACE LICENSE NUMBER: HIC-L00254
010-306029-00 | 010-T194TA-03000 | 2023-10-04 | ALTR2342210 |  | 44000 | PLAN APPROVAL: FINAL REVIEWED FOR COMPLIANCE UNDER: 2019 RESIDENTIAL CODE OF OHIO USE/OCCUPANCY GROUP: 1, 2, 3 FAMILY DWELLING CONSTRUCTION TYPE: V-B DESCRIPTION OF WORK: ALTER A 2 STORY FRAMED, 1 FAMILY DWELLING BY FINISHING THE EXISTING BASEM
010-306029-00 | 010-T194TA-03000 | 2023-11-06 | EMEPR2346955 |  | 0 | Building Permit/Plan Review: ALTR2342210 Finished Basement Rough In; Bedroom, Bathroom, Bar
010-306029-00 | 010-T194TA-03000 | 2023-11-01 | PMEPR2346519 |  | 0 | Building Permit/Plan Review: ALTR2342210 INSTALL TOILET ,LAV,SHOWER,URINAL,BAR SINK ,ICE MAKER
010-306029-00 | 010-T194TA-03000 | 2023-12-08 | MMLSR2351017 |  | 0 | Building Permit/Plan Review: ALTR2342210 null MLS Scope: Replacement of a Single Furnace, A/C and/or Heat Pump License Number: H01013 ¦ Scope Item: air conditioning (including condensers, evaporators, compressors)
010-306033-00 | 010-O073H-01704 | 2024-10-21 | MMEPC2442288 |  | 0 | BUILDING PERMIT/PLAN REVIEW: NEWC2207600 INSTALL PROVIDED COOLER AND REFRIGERATION EQUIPMENT LICENSE NUMBER: R00266 ¦ SCOPE ITEM: COOLERS / FREEZERS AND ANY OTHER REFRIGERATION SYSTEM FOR USE OTHER THAN COMFORT COOLING
010-306033-00 | 010-O073H-01704 | 2025-04-02 |  |  |  | % COMPL OF NEW BLDG
010-306033-00 | 010-O073H-01704 | 2024-06-28 | PMEPC2426877 |  | 0 | BUILDING PERMIT/PLAN REVIEW: NEWC2207600 NEW CONSTRUCTION PLUMBING PER PLAN
010-306033-00 | 010-O073H-01704 | 2023-01-01 |  |  |  | SPL/NWP/VD
010-306033-00 | 010-O073H-01704 | 2024-11-05 | MMEPC2444215 |  | 0 | BUILDING PERMIT/PLAN REVIEW: NEWC2207600 GAS LINES PER PLANS LICENSE NUMBER: P00149 ¦ SCOPE ITEM: FUEL GAS OR LP GAS
010-306033-00 | 010-O073H-01704 | 2024-08-22 | EMEPC2434528 |  | 0 | BUILDING PERMIT/PLAN REVIEW: NEWC2207849 WIRING FOR GAS PUMPS, GAS DISPENSERS, GAS CANOPY
010-306033-00 | 010-O073H-01704 | 2024-08-28 | MMEPC2435230 |  | 0 | BUILDING PERMIT/PLAN REVIEW: NEWC2207600 INSTALL HVAC PER APPROVED PRINTS LICENSE NUMBER: H01175 ¦ SCOPE ITEM: FURNACES / AIR HANDLERS / RTUS
010-306033-00 | 010-O073H-01704 | 2024-07-02 | EMEPC2427282 |  | 0 | BUILDING PERMIT/PLAN REVIEW: NEWC2207600 ELECTRIC FOR NEW CONVENIENCE STORE.
010-306033-00 | 010-O073H-01704 | 2024-08-06 | FSUPC2431718 |  | 0 | 6809 N. HAMILTON RD REFERENCE BUILDING PERMIT #NEWC2207600 INSTALL UL300 KITCHEN HOOD SUPPRESSION WITHIN KITCHEN HOOD.
010-306033-00 | 010-O073H-01704 | 2024-07-02 | EMLSC2427278 |  | 0 | BUILDING PERMIT/PLAN REVIEW: NEWC2207600 MLS SCOPE: TEMPORARY/FREESTANDING SERVICE (UP TO 200 AMPS DURING CONSTRUCTION)
010-306038-00 | 010-O053I-00100 | 2023-05-19 |  |  |  | ADDNL IMPROVEMENTS
010-306038-00 | 010-O053I-00100 | 2023-11-21 | EMEPC2349016 |  | 0 | TEMPORARY 100 AMP SERVICE
010-306038-00 | 010-O053I-00100 | 2023-12-15 | EMEPC2351918 |  | 0 | 100 AMP SERVICE FOR FOOD TRUCK
010-306042-00 | 010-O075A-00911 | 2024-09-25 | MMEPC2438974 |  | 0 | BUILDING PERMIT/PLAN REVIEW: NEWC2239947 NEWC2239947 GAS INSTALLED PER BUILDING PLANS LICENSE NUMBER: P00270 ¦ SCOPE ITEM: FUEL GAS OR LP GAS
010-306042-00 | 010-O075A-00911 | 2024-01-03 | FALRC2402180 |  | 0 | INSTALL NEW MANUAL FIRE ALARM SYSTEM WITH SUPERVISION FOR CARDINAL SELF STORAGE IN NEW 3 STORAGE STORAGE BUILDING. SYSTEM TO SUPERVISE SPRINKLER SYSTEM AND ELEVATOR RECALL. REFERENCE B.P. NEWC2239947 - (79) A/V DEVICES, (6) ELEVATOR RECALL DEVICES, (1) M
010-306042-00 | 010-O075A-00911 | 2024-03-11 | MMEPC2410783 |  | 0 | BUILDING PERMIT/PLAN REVIEW: NEWC2239947 INSTALL 20 SPLIT HVAC SYSTEMS, 20 DUCT SYSTEMS, 20 FRESH AIR RETURNS, 3 BATHROOM EXHAUST FANS, LARGE FRESH AIR AND EXHAUST FAN FOR DRIVE THROUGH, FLEW PIPES FOR FURNACES, LICENSE NUMBER: H00931 ¦ SCOPE ITEM: AIR
010-306042-00 | 010-O075A-00911 | 2024-01-04 |  |  |  | # OF UNITS & OCCUP
010-306042-00 | 010-O075A-00911 | 2023-09-22 | EMEPC2340322 |  | 0 | BUILDING PERMIT/PLAN REVIEW: NEWC2239947 INSTALL BUILDING ELECTRICAL SYSTEM
010-306042-00 | 010-O075A-00911 | 2023-10-23 | PMEPC2344970 |  | 0 | BUILDING PERMIT/PLAN REVIEW: NEWC2239947 NEWC2239947 PLUMBING INSTALLED PER BUILDING PLANS
010-306042-00 | 010-O075A-00911 | 2023-07-17 |  |  |  | POSS N/C
010-306048-00 | 010-H042-14701 | 2023-07-19 |  |  |  | CHK FOR POSSIBLE NEW CONST
010-306048-00 | 010-H042-14701 | 2024-02-05 |  |  |  | N/C
010-306048-00 | 010-H042-14701 | 2025-01-01 |  |  |  | SPL/NWP/VD
010-306052-00 | 010-O017-08210 | 2023-01-05 | PMEPC2302383 |  | 0 | BUILDING PERMIT/PLAN REVIEW: ALTC2229616 PLUMB INTERIOR BUILDOUT
010-306052-00 | 010-O017-08210 | 2023-05-25 | MMEPC2321790 |  | 0 | BUILDING PERMIT/PLAN REVIEW: ALTC2229616 REMOTE ICE MACHINE INSTALL PRECHARGED LINE LICENSE NUMBER: R00061 ¦ SCOPE ITEM: ICE MACHINES
010-306052-00 | 010-O017-08210 | 2023-01-05 | EMEPC2302386 |  | 0 | BUILDING PERMIT/PLAN REVIEW: ALTC2229616 ELECTRICAL WIRING FOR INTERIOR BUILDOUT, INCLUDES OUTLETS AND LIGHTING
010-306052-00 | 010-O017-08210 | 2023-01-24 | MMEPC2304717 |  | 0 | BUILDING PERMIT/PLAN REVIEW: ALTC2229616 ROUTING RETURN AND SUPPLY DUCTWORK TO BOTH RTU 1 AND 2 THROUGH THE ROOF AND CONNECTING IT TO THE UNITS. ROUTING EXHAUST DUCTWORK THROUGH THE ROOF AND CONNECTING TO THE EXHAUST FAN. INSTALLING REMOTE THERMOSTATS A
010-306052-00 | 010-O017-08210 | 2023-06-21 |  |  |  | COMPL OF BLDG
010-306056-00 | 010-T189DA-07500 | 2023-04-27 | ADDR2317531 |  | 27900 | ALTER A 1 FAMILY DWELLING BY BUILDING A 10’X 19’ COVERED PORCH OVER NEW WOOD FRAMED FREE-STANDING DECK TO THE REAR OF THE HOUSE. ELECTRIC PERMIT REQUIRED. FRAMING AND HEADERS WILL BE INSTALLED AND SIZED PER PLAN. ELECTRICAL LIGHTING AND RECEPTACLE
010-306056-00 | 010-T189DA-07500 | 2023-06-09 | EMEPR2324033 |  | 0 | BUILDING PERMIT/PLAN REVIEW: ADDR2317531 INSTALL ELECTRIC FOR SCREEN PORCH PROJECT
010-306064-00 | 010-O043E-00507 | 2023-07-13 |  |  |  | POSS NC
010-306518-00 | 010-O092B-01900 | 2025-01-01 |  |  |  | SPL/NWP/VD
010-306518-00 | 010-O092B-01900 | 2023-06-15 | FALRC2324976 |  | 0 | INSTALL NEW MANUAL FIRE ALARM SYSTEM IN CLUBHOUSE FOR DARBY CROSSING APARTMENTS. REFERENCE B.P. NEWC2205973 - (14) A/V DEVICES, (4) MANUAL PULL STATIONS, (8) SMOKE/HEAT DETECTORS.
010-306518-00 | 010-O092B-01900 | 2023-05-23 | EMEPM2321299 |  | 0 | BUILDING PERMIT/PLAN REVIEW: NEWM2204112 WIRE NEW 12 UNIT APARTMENT BUILDING 1 PER PLANS
010-306518-00 | 010-O092B-01900 | 2023-05-23 | EMEPM2321299 |  | 0 | BUILDING PERMIT/PLAN REVIEW: NEWM2204112 WIRE NEW 12 UNIT APARTMENT BUILDING 1 PER PLANS
010-306518-00 | 010-O092B-01900 | 2023-10-10 | EMEPC2343008 |  | 0 | THIS IS A POWER SUPPLY FOR A CATV CABINET. THE CABINET ADDRESS IS 74 SUNCOAST COURT GALLOWAY, OH 43119. THE ADDRESS LISTED ON THE PERMIT IS THE NEAREST ADDRESS TO THE CABINET.
010-306518-00 | 010-O092B-01900 | 2023-05-23 | EMEPC2321295 |  | 0 | BUILDING PERMIT/PLAN REVIEW: NEWC2205973 WIRE NEW CLUBHOUSE PER PLANS
010-306518-00 | 010-O092B-01900 | 2023-05-23 | EMEPC2321295 |  | 0 | BUILDING PERMIT/PLAN REVIEW: NEWC2205973 WIRE NEW CLUBHOUSE PER PLANS
010-306518-00 | 010-O092B-01900 | 2023-05-23 | EMEPC2321295 |  | 0 | BUILDING PERMIT/PLAN REVIEW: NEWC2205973 WIRE NEW CLUBHOUSE PER PLANS
010-306518-00 | 010-O092B-01900 | 2023-05-23 | EMEPC2321295 |  | 0 | BUILDING PERMIT/PLAN REVIEW: NEWC2205973 WIRE NEW CLUBHOUSE PER PLANS
010-306518-00 | 010-O092B-01900 | 2023-04-03 | FSUPM2313830 |  | 0 | 159 REBOOT LN, 426 SPRINKLERS, DARBY CROSSING BUILDING #4 REFERENCE BUILDING PERMIT #NEWM2203732 INSTALL NFPA 13R SPRINKLER SYSTEM WITHIN 3 STORY RESIDENTIAL BREEZEWAY BUILDING. SPRINKLER SYSTEM: NFPA13R HAZARD CLASS: RESIDENTIAL STANDPIPE SYSTEM:
010-306518-00 | 010-O092B-01900 | 2023-04-03 | FSUPM2313830 |  | 0 | 159 REBOOT LN, 426 SPRINKLERS, DARBY CROSSING BUILDING #4 REFERENCE BUILDING PERMIT #NEWM2203732 INSTALL NFPA 13R SPRINKLER SYSTEM WITHIN 3 STORY RESIDENTIAL BREEZEWAY BUILDING. SPRINKLER SYSTEM: NFPA13R HAZARD CLASS: RESIDENTIAL STANDPIPE SYSTEM:
010-306518-00 | 010-O092B-01900 | 2023-04-03 | FSUPC2313824 |  | 0 | 204 REBOOT LN, 426 SPRINKLERS, DARBY CROSSING BUILDING #6 REFERENCE BUILDING PERMIT #NEWM2203920 INSTALL NFPA 13R SPRINKLER SYSTEM WITHIN 3 STORY RESIDENTIAL BREEZEWAY BUILDING. SPRINKLER SYSTEM: NFPA13R HAZARD CLASS: RESIDENTIAL STANDPIPE SYSTEM:
010-306518-00 | 010-O092B-01900 | 2023-04-03 | FSUPC2313824 |  | 0 | 204 REBOOT LN, 426 SPRINKLERS, DARBY CROSSING BUILDING #6 REFERENCE BUILDING PERMIT #NEWM2203920 INSTALL NFPA 13R SPRINKLER SYSTEM WITHIN 3 STORY RESIDENTIAL BREEZEWAY BUILDING. SPRINKLER SYSTEM: NFPA13R HAZARD CLASS: RESIDENTIAL STANDPIPE SYSTEM:
010-306518-00 | 010-O092B-01900 | 2023-04-03 | FSUPC2313819 |  | 0 | 119 REBOOT LN, 426 SPRINKLERS, DARBY CROSSING BUILDING #3 REFERENCE BUILDING PERMIT #NEWM2203807 INSTALL NFPA 13R SPRINKLER SYSTEM WITHIN 3 STORY RESIDENTIAL BREEZEWAY BUILDING. SPRINKLER SYSTEM: NFPA13R HAZARD CLASS: RESIDENTIAL STANDPIPE SYSTEM:
010-306518-00 | 010-O092B-01900 | 2023-04-03 | FSUPC2313819 |  | 0 | 119 REBOOT LN, 426 SPRINKLERS, DARBY CROSSING BUILDING #3 REFERENCE BUILDING PERMIT #NEWM2203807 INSTALL NFPA 13R SPRINKLER SYSTEM WITHIN 3 STORY RESIDENTIAL BREEZEWAY BUILDING. SPRINKLER SYSTEM: NFPA13R HAZARD CLASS: RESIDENTIAL STANDPIPE SYSTEM:
010-306518-00 | 010-O092B-01900 | 2024-03-04 |  |  |  | % COMP
010-306518-00 | 010-O092B-01900 | 2023-05-23 | EMEPM2321300 |  | 0 | BUILDING PERMIT/PLAN REVIEW: NEWM2203884 WIRE NEW 36 UNIT BUILDING, BUILDING 5 PER PLANS
010-306518-00 | 010-O092B-01900 | 2023-05-23 | EMEPM2321300 |  | 0 | BUILDING PERMIT/PLAN REVIEW: NEWM2203884 WIRE NEW 36 UNIT BUILDING, BUILDING 5 PER PLANS
010-306518-00 | 010-O092B-01900 | 2023-09-25 | EMEPM2340574 |  | 0 | BUILDING PERMIT/PLAN REVIEW: SWPLM2313692 ELECTRIC PER PLANS
010-306518-00 | 010-O092B-01900 | 2023-06-15 | FALRC2324976 |  | 0 | INSTALL NEW MANUAL FIRE ALARM SYSTEM IN CLUBHOUSE FOR DARBY CROSSING APARTMENTS. REFERENCE B.P. NEWC2205973 - (14) A/V DEVICES, (4) MANUAL PULL STATIONS, (8) SMOKE/HEAT DETECTORS.
010-306518-00 | 010-O092B-01900 | 2023-06-20 |  |  |  | NEW CONSTRUCTION
010-306519-00 | 010-O092B-02000 | 2023-06-20 |  |  |  | NEW CONSTRUCTION
010-306519-00 | 010-O092B-02000 | 2024-03-01 | EMLSM2409504 |  | 0 | Building Permit/Plan Review: NEWM2203826 Temporary/Freestanding Service (up to 200 Amps during construction)
010-306519-00 | 010-O092B-02000 | 2023-11-27 | EMEPM2349379 |  | 0 | Building Permit/Plan Review: newm2203811 WIRE NEW 12 UNIT APARTMENT BUILDING, BUILDING #13, PER PLANS
010-306519-00 | 010-O092B-02000 | 2023-05-31 | MMEPM2322496 |  | 0 | BUILDING PERMIT/PLAN REVIEW: NEWM2203826 ALL NEW HVAC IN ALL APARTMENTS LICENSE NUMBER: H00138 ¦ SCOPE ITEM: HEAT PUMPS / GROUND SOURCE HEAT PUMPS
010-306519-00 | 010-O092B-02000 | 2023-05-31 | MMEPM2322497 |  | 0 | BUILDING PERMIT/PLAN REVIEW: NEWM2203811 ALL NEW HVAC IN ALL APARTMENTS LICENSE NUMBER: H00138 ¦ SCOPE ITEM: HEAT PUMPS / GROUND SOURCE HEAT PUMPS
010-306519-00 | 010-O092B-02000 | 2023-07-26 | PMEPM2331097 |  | 0 | BUILDING PERMIT/PLAN REVIEW: NEWM2203811 INSTALL DWV SYSTEMS DOMESTIC WATER SET FIXTURES
010-306519-00 | 010-O092B-02000 | 2023-11-27 | EMEPM2349380 |  | 0 | Building Permit/Plan Review: NEWM2203826 WIRE NEW 12 UNIT APARTMENT BUILDING, BUILDING #12, PER PLANS
010-306519-00 | 010-O092B-02000 | 2024-01-08 |  |  |  | COMPL OF BLDGS/GARS
010-306519-00 | 010-O092B-02000 | 2023-09-11 | PMEPM2338614 |  | 0 | BUILDING PERMIT/PLAN REVIEW: NEWM2203826 INSTALL DWV SYSTEM DOMESTIC WATER SET FIXTURES
010-306522-00 | 010-O056C-01604 | 2022-11-10 | EMEPM2245305 |  | 0 | BUILDING PERMIT/PLAN REVIEW: NEWM2212541 COMPLETE ELECTRICAL INSTALL
010-306522-00 | 010-O056C-01604 | 2024-01-04 |  |  |  | COMPL OF CRD 2 & RENTS
010-306522-00 | 010-O056C-01604 | 2022-11-23 | MMEPM2246882 |  | 0 | BUILDING PERMIT/PLAN REVIEW: NEWM2210150 FURNACES & AC EX. FANS LOUVERS & DAMPERS ELECRTIC HEATERS LICENSE NUMBER: H00067 ¦ SCOPE ITEM: VAV BOXES
010-306522-00 | 010-O056C-01604 | 2022-11-23 | MMEPM2246884 |  | 0 | BUILDING PERMIT/PLAN REVIEW: NEWM2212541 FURNACES & AC EX. FANS LOUVERS & DAMPERS ELECRTIC HEATERS LICENSE NUMBER: H00067 ¦ SCOPE ITEM: DUCTWORK / DAMPERS
010-306522-00 | 010-O056C-01604 | 2023-04-14 | EMEPC2315714 |  | 0 | BUILDING PERMIT/PLAN REVIEW: NEWC2311543 COMPLETE ELECTRICAL INSTALL
010-306522-00 | 010-O056C-01604 | 2022-11-10 | EMEPM2245303 |  | 0 | BUILDING PERMIT/PLAN REVIEW: NEWM2210150 COMPLETE ELECTRICAL INSTALL
010-306522-00 | 010-O056C-01604 | 2023-06-21 |  |  |  | IMPROVEMENTS
010-307257-00 | 010-O073G-03900 | 2023-01-01 |  |  |  | SPL/NWP/VD
010-307257-00 | 010-O073G-03900 | 2023-01-01 |  |  |  | SPL/NWP/VD
010-307257-00 | 010-O073G-03900 | 2023-02-16 |  |  |  | IMPROVEMENTS
010-307257-00 | 010-O073G-03900 | 2024-03-08 |  |  |  | CHECK 2025 FOR MRKT STABLIZATION, PER COSTAR 46.6% VAC 3-3-2024
010-307257-00 | 010-O073G-03900 | 2025-01-01 |  |  |  | SPL/NWP/VD
010-307265-00 | 010-N125-04801 | 2023-09-06 | PMEPR2337752 |  | 0 | BUILDING PERMIT/PLAN REVIEW: ALTR2330704 MOVED SOME DWV AND ADDED WATER LINES FOR THE BASEMENT BATHROOM
010-307265-00 | 010-N125-04801 | 2024-04-22 | PMLSR2416391 |  | 0 | MLS SCOPE: BACK WATER VALVE
010-307265-00 | 010-N125-04801 | 2023-08-15 | EMEPR2334655 |  | 0 | BUILDING PERMIT/PLAN REVIEW: ALTR2330704 FINISH THE BASEMENT PER PLANS
010-307265-00 | 010-N125-04801 | 2023-08-14 | MMEPR2334474 |  | 0 | BUILDING PERMIT/PLAN REVIEW: ALTR2330704 INSTALLATION OF DUCTWORK, BATH FANS FOR BASEMENT FINISH. LICENSE NUMBER: H00251 ¦ SCOPE ITEM: DUCTWORK / DAMPERS
010-307265-00 | 010-N125-04801 | 2024-01-10 | MMLSR2403047 |  | 0 | MLS SCOPE: REPLACEMENT OF A SINGLE A/C UNIT OR HEAT PUMP LICENSE NUMBER: H00150 ¦ SCOPE ITEM: FURNACES / AIR HANDLERS / RTUS
010-307265-00 | 010-N125-04801 | 2024-02-02 | MMEPR2405812 |  | 0 | 7 SUPPLY RUNS 5 RETURN RUNS IN CEILING FOR 3 BEDROOMS 2 BATH, HALL, AND BONUS ROOM LOCATIONS LICENSE NUMBER: H00150 ¦ SCOPE ITEM: DUCTWORK / DAMPERS
010-307265-00 | 010-N125-04801 | 2024-03-11 | EMEPR2410772 |  | 0 | HOUSE ELECTRICAL UPGRADE: TYPE OF SYSTEM: SMART ELECTRICAL SYSTEM (1) SPAN SMART ELECTRICAL PANEL (1) BACK-UP LOADS ELECTRIC PANEL, TRANSFERRING OFF SPAN (1) INSTALLATION OF A NEW CIRCUIT BREAKER IN THE ELECTRICAL PANEL TO SUPPORT THE 220-VOLT OUTLET (1)
010-307265-00 | 010-N125-04801 | 2023-07-24 | ALTR2330704 |  | 60000 | PLAN APPROVAL: FINAL REVIEWED FOR COMPLIANCE UNDER: 2019 RESIDENTIAL CODE OF OHIO DESCRIPTION OF WORK: ALTER A 1 FAMILY DWELLING FULL BASEMENT, UNFINISHED, WATERPROOFED, BY FINISHING BASEMENT WITH WOOD STUD WALLS, R-13 INSULATION. BASEMENT TO CONS
010-307265-00 | 010-N125-04801 | 2023-07-05 |  |  |  | COMPL OF DWLG AND REAR FEATURES
010-307265-00 | 010-N125-04801 | 2022-11-13 | PMEPR2245495 |  | 0 | BUILDING PERMIT/PLAN REVIEW: NEWR2235846 NEW PLUMBING INSTALL
010-307265-00 | 010-N125-04801 | 2022-12-08 | EMEPR2248745 |  | 0 | BUILDING PERMIT/PLAN REVIEW: NEWR2235846 WIRE NEW HOUSE TO CODE
010-307265-00 | 010-N125-04801 | 2022-12-09 | MMEPR2248922 |  | 0 | BUILDING PERMIT/PLAN REVIEW: NEWR2235846 INSTALL A DIRECT VENT GAS FIREPLACE IN LIVING ROOM WITH VERTICAL VENT & TERMINATION LICENSE NUMBER: HIC-L00075 ¦ SCOPE ITEM: FACTORY BUILT FIREPLACES (PRE-FAB)
010-307265-00 | 010-N125-04801 | 2022-12-12 | MMEPR2249253 |  | 0 | BUILDING PERMIT/PLAN REVIEW: NEWR2235846 INSTALLATION NEW GAS FURNACE, AC AND ALL DUCTWORK. INCLUDES DUCTWORK, BATH FANS AND DRYER VENTS AS NEEDED. LICENSE NUMBER: H00251 ¦ SCOPE ITEM: DUCTWORK / DAMPERS
010-307265-00 | 010-N125-04801 | 2023-06-19 | MMEPR2325416 |  | 0 | BUILDING PERMIT/PLAN REVIEW: NEWR2235846 NEW GAS/ FUEL PIPING LICENSE NUMBER: P00868 ¦ SCOPE ITEM: FUEL GAS OR LP GAS
010-307269-00 | 010-O075A-00803 | 2024-01-09 |  |  |  | N/C
010-307269-00 | 010-O075A-00803 | 2024-01-01 |  |  |  | SPL/NWP/VD
010-307596-00 | 010-O056C-01605 | 2023-06-21 |  |  |  | IMPROVEMENTS
010-307596-00 | 010-O056C-01605 | 2024-01-04 |  |  |  | N/C
010-307674-00 | 010-F030-10801 | 2023-10-12 | EMLSR2343338 |  | 0 | BUILDING PERMIT/PLAN REVIEW: NEWR2318086 MLS SCOPE: TEMPORARY/FREESTANDING SERVICE (UP TO 200 AMPS DURING CONSTRUCTION)
010-307674-00 | 010-F030-10801 | 2023-10-25 | EMEPR2345363 |  | 0 | BUILDING PERMIT/PLAN REVIEW: NEWR2318086 ELECTRIC INSTALL ON A NEW BUILD
010-307674-00 | 010-F030-10801 | 2024-01-22 | PMEPR2404252 |  | 0 | Building Permit/Plan Review: NEWR2318086 Run DWV and water piping to all fixtures
010-307674-00 | 010-F030-10801 | 2024-02-06 | MMEPR2406002 |  | 0 | Building Permit/Plan Review: NEWR2318086 NEW BUILD COMPLETE HVAC INSTALLATION License Number: H00846 ¦ Scope Item: furnaces / air handlers / RTUs
010-307674-00 | 010-F030-10801 | 2024-01-29 |  |  |  | COMPL OF DWLG
010-307674-00 | 010-F030-10801 | 2024-01-22 | MMEPR2404255 |  | 0 | Building Permit/Plan Review: NEWR2318086 Run CSST to all gas appliances. License Number: P00273 ¦ Scope Item: fuel gas or LP gas
010-307674-00 | 010-F030-10801 | 2023-02-28 |  |  |  | FOR POSS NC
010-307679-00 | 010-O017-07215 | 2023-05-12 | EMEPM2319888 |  | 0 | BUILDING PERMIT/PLAN REVIEW: NEWM2251395 INSTALL LIGHTING AND POWER TO 104 UNITS AND AMENITIES
010-307679-00 | 010-O017-07215 | 2023-06-13 | EMEPM2324549 |  | 0 | BUILDING PERMIT/PLAN REVIEW: NEWM2305749 COMPLETE ELECTRICAL INSTALL
010-307679-00 | 010-O017-07215 | 2023-07-19 |  |  |  | N/C
010-307679-00 | 010-O017-07215 | 2023-08-22 | FALRC2335602 |  | 0 | INSTALL NEW MANUAL FIRE ALARM SYSTEM WITH SUPERVISION FOR GRANDVIEW CROSSING IN BUILDING ZZ. SYSTEM TO SUPERVISE ELEVATOR RECALL SYSTEM, SPRINKLER SYSTEM, DUCT DETECTORS, DAMPERS, AND DOOR HOLD OPEN DEVICES. LOW FREQUENCY IS REQUIRED IN ALL SLEEPING AREA
010-307679-00 | 010-O017-07215 | 2024-05-06 | MMEPM2418428 |  | 0 | BUILDING PERMIT/PLAN REVIEW: NEWM2251395 NEW HVAC SCOPE OF WORK LICENSE NUMBER: H00659 ¦ SCOPE ITEM: FURNACES / AIR HANDLERS / RTUS
010-307679-00 | 010-O017-07215 | 2023-11-17 |  |  |  | 4STY BLDG
010-307679-00 | 010-O017-07215 | 2023-10-04 | PMEPM2342120 |  | 0 | BUILDING PERMIT/PLAN REVIEW: NEWM2305749 UNDERGROUND, ROUGH, AND FINISH PLUMBING.
010-307679-00 | 010-O017-07215 | 2024-05-07 | MMEPM2418578 |  | 0 | BUILDING PERMIT/PLAN REVIEW: NEWM2305749 NEW HVAC SCOPE LICENSE NUMBER: H00659 ¦ SCOPE ITEM: FURNACES / AIR HANDLERS / RTUS
010-307679-00 | 010-O017-07215 | 2023-08-22 | FALRC2335602 |  | 0 | INSTALL NEW MANUAL FIRE ALARM SYSTEM WITH SUPERVISION FOR GRANDVIEW CROSSING IN BUILDING ZZ. SYSTEM TO SUPERVISE ELEVATOR RECALL SYSTEM, SPRINKLER SYSTEM, DUCT DETECTORS, DAMPERS, AND DOOR HOLD OPEN DEVICES. LOW FREQUENCY IS REQUIRED IN ALL SLEEPING AREA
010-307679-00 | 010-O017-07215 | 2023-08-08 | PMEPM2333465 |  | 0 | BUILDING PERMIT/PLAN REVIEW: NEWM2251395 UNDERGROUND, ROUGH, AND FINISH PLUMBING.
010-307680-00 | 010-O017-07216 | 2023-11-17 |  |  |  | N/C
010-307680-00 | 010-O017-07216 | 2023-07-19 |  |  |  | N/C
010-307681-00 | 010-O017-07217 | 2023-07-19 |  |  |  | N/C
010-307681-00 | 010-O017-07217 | 2023-11-17 |  |  |  | N/C
010-307682-00 | 010-O017-07218 | 2023-11-17 |  |  |  | N/C
010-307682-00 | 010-O017-07218 | 2023-07-19 |  |  |  | N/C
010-307683-00 | 010-O017-07219 | 2023-07-19 |  |  |  | N/C
010-307683-00 | 010-O017-07219 | 2023-11-17 |  |  |  | N/C
010-307782-00 | 010-N052JCA-05300 | 2024-01-19 |  |  |  | NC
010-307782-00 | 010-N052JCA-05300 | 2024-05-08 | PMEPR2418681 |  | 0 | Building Permit/Plan Review: NEWR2412625 COMPLETE PLUMBING SYSTEM FOR NEW RESIDENTIAL CONSTRUCTION.
010-307782-00 | 010-N052JCA-05300 | 2024-05-14 | MMEPR2419668 |  | 0 | Building Permit/Plan Review: NEWR2412625 Installation of furnace, a/c & duct work for new home construction. License Number: H01013 ¦ Scope Item: air conditioning (including condensers, evaporators, compressors)
010-307782-00 | 010-N052JCA-05300 | 2024-05-08 | MMEPR2418685 |  | 0 | Building Permit/Plan Review: NEWR2412625 COMPLETE GAS SYSTEM FOR NEW RESIDENTIAL CONSTRUCTION License Number: P00367 ¦ Scope Item: fuel gas or LP gas
010-307782-00 | 010-N052JCA-05300 | 2024-05-06 | EMLSR2418282 |  | 0 | Building Permit/Plan Review: newr2412625 MLS Scope: Temporary/Freestanding Service (up to 200 Amps during construction)
010-307782-00 | 010-N052JCA-05300 | 2024-05-03 | EMEPR2418191 |  | 0 | Building Permit/Plan Review: NEWR2412625 NEW CONSTRUCTION
010-307782-00 | 010-N052JCA-05300 | 2023-04-27 |  |  |  | DWLG COMP
010-307783-00 | 010-N052JCA-05400 | 2023-04-27 |  |  |  | DWLG COMP
010-307783-00 | 010-N052JCA-05400 | 2024-01-16 |  |  |  | COMPL OF DWLG & EXT FEATURES
010-307783-00 | 010-N052JCA-05400 | 2023-10-31 | EMEPR2346249 |  | 0 | BUILDING PERMIT/PLAN REVIEW: NEWR2340620 NEW CONSTRUCTION
010-307783-00 | 010-N052JCA-05400 | 2023-10-23 | EMLSR2345105 |  | 0 | BUILDING PERMIT/PLAN REVIEW: NEWR2340620 MLS SCOPE: TEMPORARY/FREESTANDING SERVICE (UP TO 200 AMPS DURING CONSTRUCTION)
010-307783-00 | 010-N052JCA-05400 | 2023-10-26 | MMEPR2345648 |  | 0 | BUILDING PERMIT/PLAN REVIEW: NEWR2340620 COMPLETE PLUMBING SYSTEM FOR NEW RESIDENTIAL CONSTRUCTION LICENSE NUMBER: P00367 ¦ SCOPE ITEM: FUEL GAS OR LP GAS
010-307783-00 | 010-N052JCA-05400 | 2023-10-28 | MMEPR2345873 |  | 0 | BUILDING PERMIT/PLAN REVIEW: NEWR2340620 INSTALLATION OF FURNACE, A/C & DUCT WORK FOR NEW HOME CONSTRUCTION. LICENSE NUMBER: H01013 ¦ SCOPE ITEM: AIR CONDITIONING PIPING
010-307783-00 | 010-N052JCA-05400 | 2023-09-25 | NEWR2340620 |  | 440850 | PLAN APPROVAL: FINAL REVIEWED FOR COMPLIANCE UNDER: 2019 RESIDENTIAL CODE OF OHIO USE/OCCUPANCY GROUP: 1, 2, 3 FAMILY DWELLING CONSTRUCTION TYPE: V-B DESCRIPTION OF WORK: BUILD A 2 STORY FRAMED, 1 FAMILY DWELLING ON FULL BASEMENT, UNFINISHED, WA
010-307783-00 | 010-N052JCA-05400 | 2023-10-26 | PMEPR2345644 |  | 0 | BUILDING PERMIT/PLAN REVIEW: NEWR2340620 COMPLETE PLUMBING SYSTEM FOR NEW RESIDENTIAL CONSTRUCTION
010-307784-00 | 010-N052JCA-05500 | 2023-10-04 | EMEPR2342283 |  | 0 | BUILDING PERMIT/PLAN REVIEW: NEWR2337653 NEW CONSTRUCTION
010-307784-00 | 010-N052JCA-05500 | 2024-01-16 |  |  |  | COMPL OF DWLG & EXT FEATURES
010-307784-00 | 010-N052JCA-05500 | 2023-09-27 | EMLSR2341107 |  | 0 | BUILDING PERMIT/PLAN REVIEW: NEWR2337653 MLS SCOPE: TEMPORARY/FREESTANDING SERVICE (UP TO 200 AMPS DURING CONSTRUCTION)
010-307784-00 | 010-N052JCA-05500 | 2023-09-20 | MMEPR2340063 |  | 0 | BUILDING PERMIT/PLAN REVIEW: NEWR2337653 INSTALLATION OF FURNACE, A/C & DUCT WORK FOR NEW HOME CONSTRUCTION LICENSE NUMBER: H01013 ¦ SCOPE ITEM: AIR CONDITIONING (INCLUDING CONDENSERS, EVAPORATORS, COMPRESSORS)
010-307784-00 | 010-N052JCA-05500 | 2023-09-27 | MMEPR2341088 |  | 0 | BUILDING PERMIT/PLAN REVIEW: NEWR2337653 NEW GAS INSTALL LICENSE NUMBER: P00791 ¦ SCOPE ITEM: FUEL GAS OR LP GAS
010-307784-00 | 010-N052JCA-05500 | 2023-10-18 | MMEPR2344467 |  | 0 | BUILDING PERMIT/PLAN REVIEW: NEWR2337653 PERMIT FOR FIREPLACE LICENSE NUMBER: HIC-L00784 ¦ SCOPE ITEM: FACTORY BUILT FIREPLACES (PRE-FAB)
010-307784-00 | 010-N052JCA-05500 | 2023-09-05 | NEWR2337653 |  | 490351 | PLAN APPROVAL: FINAL REVIEWED FOR COMPLIANCE UNDER: 2019 RESIDENTIAL CODE OF OHIO USE/OCCUPANCY GROUP: 1, 2, 3 FAMILY DWELLING CONSTRUCTION TYPE: V-B DESCRIPTION OF WORK: BUILD A 1 STORY FRAMED, 1 FAMILY DWELLING ON FULL BASEMENT, UNFINISHED, WAT
010-307784-00 | 010-N052JCA-05500 | 2023-09-27 | PMEPR2341087 |  | 0 | BUILDING PERMIT/PLAN REVIEW: NEWR2337653 NEW PLUMBING INSTALL
010-307784-00 | 010-N052JCA-05500 | 2023-04-27 |  |  |  | NEW DWLG
010-307785-00 | 010-N052JCA-05600 | 2023-04-27 |  |  |  | NEW DWLG
010-307785-00 | 010-N052JCA-05600 | 2023-11-10 | EMEPR2347738 |  | 0 | BUILDING PERMIT/PLAN REVIEW: NEWR2342854 NEW CONSTRUCTION
010-307785-00 | 010-N052JCA-05600 | 2023-10-09 | NEWR2342854 |  | 495330 | PLAN APPROVAL: FINAL REVIEWED FOR COMPLIANCE UNDER: 2019 RESIDENTIAL CODE OF OHIO DESCRIPTION OF WORK: BUILD A 2 STORY FRAME, 1 FAMILY DWELLING FULL BASEMENT, UNFINISHED, WATERPROOFED, 2 CAR ATTACHED GARAGE, 4 BEDROOMS, 2.5 BATHROOMS, 1ST FLOOR
010-307785-00 | 010-N052JCA-05600 | 2023-11-02 | MMEPR2346534 |  | 0 | BUILDING PERMIT/PLAN REVIEW: NEWR2342854 INSTALLATION OF FURNACE, A/C & DUCT WORK FOR NEW HOME CONSTRUCTION. LICENSE NUMBER: H01013 ¦ SCOPE ITEM: AIR CONDITIONING (INCLUDING CONDENSERS, EVAPORATORS, COMPRESSORS)
010-307785-00 | 010-N052JCA-05600 | 2023-11-02 | MMEPR2346668 |  | 0 | BUILDING PERMIT/PLAN REVIEW: NEWR2342854 COMPLETE GAS SYSTEM FOR NEW RESIDENTIAL CONSTRUCTION LICENSE NUMBER: P00367 ¦ SCOPE ITEM: FUEL GAS OR LP GAS
010-307785-00 | 010-N052JCA-05600 | 2023-11-02 | PMEPR2346666 |  | 0 | BUILDING PERMIT/PLAN REVIEW: NEWR2342854 COMPLETE PLUMBING SYSTEM FOR NEW RESIDENTIAL CONSTRUCTION
010-307785-00 | 010-N052JCA-05600 | 2023-11-02 | EMLSR2346716 |  | 0 | BUILDING PERMIT/PLAN REVIEW: NEWR2342854 MLS SCOPE: TEMPORARY/FREESTANDING SERVICE (UP TO 200 AMPS DURING CONSTRUCTION)
010-307785-00 | 010-N052JCA-05600 | 2024-01-16 |  |  |  | COMPL OF DWLG & EXT FEATURES
010-307786-00 | 010-N052JCA-05700 | 2023-11-10 | EMLSR2347748 |  | 0 | BUILDING PERMIT/PLAN REVIEW: NEWR2344168 MLS SCOPE: TEMPORARY/FREESTANDING SERVICE (UP TO 200 AMPS DURING CONSTRUCTION)
010-307786-00 | 010-N052JCA-05700 | 2023-11-17 | EMEPR2348740 |  | 0 | BUILDING PERMIT/PLAN REVIEW: NEWR2344168 NEW CONSTRUCTION
010-307786-00 | 010-N052JCA-05700 | 2023-11-16 | PMEPR2348603 |  | 0 | BUILDING PERMIT/PLAN REVIEW: NEWR2344168 COMPLETE PLUMBING SYSTEM FOR NEW RESIDENTIAL CONSTRUCTION
010-307786-00 | 010-N052JCA-05700 | 2024-01-16 |  |  |  | COMPL OF DWLG & EXT FEATURES
010-307786-00 | 010-N052JCA-05700 | 2023-11-02 | MMEPR2346576 |  | 0 | BUILDING PERMIT/PLAN REVIEW: NEWR2344168 INSTALLATION OF FURNACE, A/C & DUCT WORK FOR NEW HOME CONSTRUCTION. LICENSE NUMBER: H01013 ¦ SCOPE ITEM: AIR CONDITIONING (INCLUDING CONDENSERS, EVAPORATORS, COMPRESSORS)
010-307786-00 | 010-N052JCA-05700 | 2023-11-17 | MMEPR2348604 |  | 0 | BUILDING PERMIT/PLAN REVIEW: NEWR2344168 COMPLETE GAS SYSTEM FOR NEW RESIDENTIAL CONSTRUCTION LICENSE NUMBER: P00367 ¦ SCOPE ITEM: FUEL GAS OR LP GAS
010-307786-00 | 010-N052JCA-05700 | 2023-10-17 | NEWR2344168 |  | 457110 | PLAN APPROVAL: FINAL REVIEWED FOR COMPLIANCE UNDER: 2019 RESIDENTIAL CODE OF OHIO DESCRIPTION OF WORK: BUILD A 2 STORY FRAME, 1 FAMILY DWELLING FULL BASEMENT, UNFINISHED, WATERPROOFED, 2 CAR ATTACHED GARAGE, 3 BEDROOMS, 2.5 BATHROOMS, 1ST FLOOR
010-307786-00 | 010-N052JCA-05700 | 2023-04-27 |  |  |  | NEW DWLG
010-307787-00 | 010-N052JCA-05800 | 2023-04-27 |  |  |  | NEW DWLG
010-307787-00 | 010-N052JCA-05800 | 2024-01-19 | MMEPR2404086 |  | 0 | Building Permit/Plan Review: NEWR2338601 COMPLETE GAS SYSTEM FOR NEW RESIDENTIAL CONSTRUCTION License Number: P00367 ¦ Scope Item: fuel gas or LP gas
010-307787-00 | 010-N052JCA-05800 | 2024-01-12 | MMEPR2403349 |  | 0 | Building Permit/Plan Review: NEWR2338601 Installation of furnace, a/c & duct work for new home construction. License Number: H01013 ¦ Scope Item: air conditioning (including condensers, evaporators, compressors)
010-307787-00 | 010-N052JCA-05800 | 2024-01-29 | EMLSR2405096 |  | 0 | Building Permit/Plan Review: NEWR2338601 MLS Scope: Temporary/Freestanding Service (up to 200 Amps during construction)
010-307787-00 | 010-N052JCA-05800 | 2024-01-18 | EMEPR2403920 |  | 0 | Building Permit/Plan Review: NEWR2338601 NEW CONSTRUCTION
010-307787-00 | 010-N052JCA-05800 | 2024-01-19 |  |  | 496590 | NC INCL 4 BD, 2.5 BATH
010-307787-00 | 010-N052JCA-05800 | 2023-09-11 | NEWR2338601 |  | 496590 | PLAN APPROVAL: FINAL REVIEWED FOR COMPLIANCE UNDER: 2019 RESIDENTIAL CODE OF OHIO USE/OCCUPANCY GROUP: 1, 2, 3 FAMILY DWELLING CONSTRUCTION TYPE: V-B DESCRIPTION OF WORK: BUILD A 2 STORY FRAMED, 1 FAMILY DWELLING ON FULL BASEMENT, UNFINISHED, WA
010-307787-00 | 010-N052JCA-05800 | 2024-03-04 | MMEPR2409681 |  | 0 | Building Permit/Plan Review: NEWR2338601 PERMIT FOR FIREPLACE License Number: HIC-L00784 ¦ Scope Item: factory built fireplaces (pre-fab)
010-307787-00 | 010-N052JCA-05800 | 2024-01-19 | PMEPR2404081 |  | 0 | Building Permit/Plan Review: NEWR2338601 COMPLETE PLUMBING SYSTEM FOR NEW RESIDENTIAL CONSTRUCTION.
010-307788-00 | 010-N052JCA-05900 | 2023-11-30 | EMEPR2349961 |  | 0 | Building Permit/Plan Review: NEWR2345504 NEW CONSTRUCTION
010-307788-00 | 010-N052JCA-05900 | 2023-12-15 | EMEPR2351864 |  | 0 | STATUS CHANGE: 1/3/2024 - refer to EMEPR2349961 Building Permit/Plan Review: NEWR2345504 NEW CONSTRUCTION
010-307788-00 | 010-N052JCA-05900 | 2023-11-29 | EMLSR2349772 |  | 0 | Building Permit/Plan Review: NEWR2345504 MLS Scope: Temporary/Freestanding Service (up to 200 Amps during construction)
010-307788-00 | 010-N052JCA-05900 | 2023-11-16 | MMEPR2348567 |  | 0 | Building Permit/Plan Review: NEWR2345504 INSTALLATION OF FURNACE, A/C & DUCT WORK FOR NEW HOME CONSTRUCTION. License Number: H01013 ¦ Scope Item: air conditioning (including condensers, evaporators, compressors)
010-307788-00 | 010-N052JCA-05900 | 2023-12-05 | MMEPR2350531 |  | 0 | Building Permit/Plan Review: NEWR2345504 COMPLETE GAS SYSTEM FOR NEW RESIDENTIAL CONSTRUCTION. License Number: P00367 ¦ Scope Item: fuel gas or LP gas
010-307788-00 | 010-N052JCA-05900 | 2023-12-05 | PMEPR2350528 |  | 0 | Building Permit/Plan Review: NEWR2345504 COMPLETE PLUMBING SYSTEM FOR NEW RESIDENTIAL CONSTRUCTION.
010-307788-00 | 010-N052JCA-05900 | 2023-10-25 | NEWR2345504 |  | 457910 | PLAN APPROVAL: FINAL REVIEWED FOR COMPLIANCE UNDER: 2019 RESIDENTIAL CODE OF OHIO USE/OCCUPANCY GROUP: 1, 2, 3 FAMILY DWELLING CONSTRUCTION TYPE: V-B DESCRIPTION OF WORK: BUILD A 2 STORY FRAMED, 1 FAMILY DWELLING ON FULL BASEMENT, UNFINISHED, WA
010-307788-00 | 010-N052JCA-05900 | 2024-01-29 |  |  |  | COMPL OF DWLG
010-307788-00 | 010-N052JCA-05900 | 2023-04-27 |  |  |  | NEW DWLG
010-307789-00 | 010-N052JCA-06000 | 2023-04-27 |  |  |  | NEW DWLG
010-307789-00 | 010-N052JCA-06000 | 2023-11-08 | MMEPR2347468 |  | 0 | Building Permit/Plan Review: NEWR2345082 Installation of furnace, a/c & duct work for new home construction. License Number: H01013 ¦ Scope Item: air conditioning (including condensers, evaporators, compressors)
010-307789-00 | 010-N052JCA-06000 | 2023-11-17 | MMEPR2348611 |  | 0 | Building Permit/Plan Review: NEWR2345082 COMPLETE GAS SYSTEM FOR NEW RESIDENTIAL CONSTRUCTION License Number: P00367 ¦ Scope Item: fuel gas or LP gas
010-307789-00 | 010-N052JCA-06000 | 2024-01-05 | MMEPR2402520 |  | 0 | Building Permit/Plan Review: NEWR2345082 PERMIT FOR FIREPLACE License Number: HIC-L00784 ¦ Scope Item: factory built fireplaces (pre-fab)
010-307789-00 | 010-N052JCA-06000 | 2023-11-17 | PMEPR2348607 |  | 0 | Building Permit/Plan Review: NEWR2345082 COMPLETE PLUMBING SYSTEM FOR NEW RESIDENTIAL CONSTRUCTION
010-307789-00 | 010-N052JCA-06000 | 2024-01-29 |  |  |  | COMPL OF DWLG
010-307789-00 | 010-N052JCA-06000 | 2023-10-23 | NEWR2345082 |  | 480000 | PLAN APPROVAL: FINAL REVIEWED FOR COMPLIANCE UNDER: 2019 RESIDENTIAL CODE OF OHIO USE/OCCUPANCY GROUP: 1, 2, 3 FAMILY DWELLING CONSTRUCTION TYPE: V-B DESCRIPTION OF WORK: BUILD A 2 STORY FRAMED, 1 FAMILY DWELLING ON FULL BASEMENT, UNFINISHED, WA
010-307789-00 | 010-N052JCA-06000 | 2023-11-17 | EMLSR2348674 |  | 0 | Building Permit/Plan Review: NEWR2345082 MLS Scope: Temporary/Freestanding Service (up to 200 Amps during construction)
010-307789-00 | 010-N052JCA-06000 | 2023-11-21 | EMEPR2349080 |  | 0 | Building Permit/Plan Review: NEWR2345082 NEW CONSTRUCTION
010-307790-00 | 010-N052JCA-06100 | 2024-01-16 |  |  |  | COMPL OF DWLG & EXT FEATURES
010-307790-00 | 010-N052JCA-06100 | 2023-11-02 | MMEPR2346536 |  | 0 | BUILDING PERMIT/PLAN REVIEW: NEWR2341590 INSTALLATION OF FURNACE, A/C & DUCT WORK FOR NEW HOME CONSTRUCTION. LICENSE NUMBER: H01013 ¦ SCOPE ITEM: AIR CONDITIONING (INCLUDING CONDENSERS, EVAPORATORS, COMPRESSORS)
010-307790-00 | 010-N052JCA-06100 | 2023-11-02 | MMEPR2346675 |  | 0 | BUILDING PERMIT/PLAN REVIEW: NEWR2341590 COMPLETE GAS SYSTEM FOR NEW RESIDENTIAL CONSTRUCTION LICENSE NUMBER: P00367 ¦ SCOPE ITEM: FUEL GAS OR LP GAS
010-307790-00 | 010-N052JCA-06100 | 2023-11-02 | EMLSR2346713 |  | 0 | BUILDING PERMIT/PLAN REVIEW: NEWR2341590 MLS SCOPE: TEMPORARY/FREESTANDING SERVICE (UP TO 200 AMPS DURING CONSTRUCTION)
010-307790-00 | 010-N052JCA-06100 | 2023-11-10 | EMEPR2347737 |  | 0 | BUILDING PERMIT/PLAN REVIEW: NEWR2341590 NEW CONSTRUCTION
010-307790-00 | 010-N052JCA-06100 | 2023-11-02 | PMEPR2346671 |  | 0 | BUILDING PERMIT/PLAN REVIEW: NEWR2341590 COMPLETE PLUMBING SYSTEM FOR NEW RESIDENTIAL CONSTRUCTION
010-307790-00 | 010-N052JCA-06100 | 2023-04-27 |  |  |  | NEW DWLG
010-307791-00 | 010-N052JCA-06200 | 2023-04-27 |  |  |  | NEW DWLG
010-307791-00 | 010-N052JCA-06200 | 2023-08-24 | PMEPR2336074 |  | 0 | BUILDING PERMIT/PLAN REVIEW: NEWR2331430 NEW PLUMBING INSTALL
010-307791-00 | 010-N052JCA-06200 | 2023-08-24 | MMEPR2336075 |  | 0 | BUILDING PERMIT/PLAN REVIEW: NEWR2331430 NEW GAS INSTALL LICENSE NUMBER: P00791 ¦ SCOPE ITEM: FUEL GAS OR LP GAS
010-307791-00 | 010-N052JCA-06200 | 2023-08-16 | MMEPR2334892 |  | 0 | BUILDING PERMIT/PLAN REVIEW: NEWR2331430 INSTALLATION OF FURNACE, A/C & DUCT WORK FOR NEW HOME CONSTRUCTION. LICENSE NUMBER: H01013 ¦ SCOPE ITEM: AIR CONDITIONING (INCLUDING CONDENSERS, EVAPORATORS, COMPRESSORS)
010-307791-00 | 010-N052JCA-06200 | 2023-08-28 | EMLSR2336609 |  | 0 | BUILDING PERMIT/PLAN REVIEW: NEWR2331430 MLS SCOPE: TEMPORARY/FREESTANDING SERVICE (UP TO 200 AMPS DURING CONSTRUCTION)
010-307791-00 | 010-N052JCA-06200 | 2024-01-16 |  |  |  | EXT FEATURES
010-307791-00 | 010-N052JCA-06200 | 2023-09-18 | EMEPR2339578 |  | 0 | BUILDING PERMIT/PLAN REVIEW: NEWR2331430 NEW CONSTRUCTION
010-307792-00 | 010-N052JCA-06300 | 2023-09-05 | EMLSR2337666 |  | 0 | BUILDING PERMIT/PLAN REVIEW: NEWR2329112 MLS SCOPE: TEMPORARY/FREESTANDING SERVICE (UP TO 200 AMPS DURING CONSTRUCTION)
010-307792-00 | 010-N052JCA-06300 | 2023-09-13 | PMEPR2339015 |  | 0 | BUILDING PERMIT/PLAN REVIEW: NEWR2329112 ALL PLUMBING FOR NEW BUILD
010-307792-00 | 010-N052JCA-06300 | 2023-09-18 | EMEPR2339579 |  | 0 | BUILDING PERMIT/PLAN REVIEW: NEWR2329112 NEW CONSTRUCTION
010-307792-00 | 010-N052JCA-06300 | 2023-09-22 | MMEPR2340323 |  | 0 | BUILDING PERMIT/PLAN REVIEW: NEWR2329112 PERMIT FOR FIREPLACE LICENSE NUMBER: HIC-L00784 ¦ SCOPE ITEM: FACTORY BUILT FIREPLACES (PRE-FAB)
010-307792-00 | 010-N052JCA-06300 | 2023-08-23 | MMEPR2335957 |  | 0 | BUILDING PERMIT/PLAN REVIEW: NEWR2329112 INSTALLATION OF FURNACE, A/C & DUCT WORK FOR NEW HOME CONSTRUCTION. LICENSE NUMBER: H01013 ¦ SCOPE ITEM: AIR CONDITIONING (INCLUDING CONDENSERS, EVAPORATORS, COMPRESSORS)
010-307792-00 | 010-N052JCA-06300 | 2023-09-13 | MMEPR2339027 |  | 0 | BUILDING PERMIT/PLAN REVIEW: NEWR2329112 ALL GAS LINES FOR NEW BUILD LICENSE NUMBER: P00367 ¦ SCOPE ITEM: FUEL GAS OR LP GAS
010-307792-00 | 010-N052JCA-06300 | 2024-01-16 |  |  |  | COMPL OF DWLG & EXT FEATURES
010-307792-00 | 010-N052JCA-06300 | 2023-07-13 | NEWR2329112 |  | 506120 | PLAN APPROVAL: FINAL REVIEWED FOR COMPLIANCE UNDER: 2019 RESIDENTIAL CODE OF OHIO USE/OCCUPANCY GROUP: 1, 2, 3 FAMILY DWELLING CONSTRUCTION TYPE: V-B DESCRIPTION OF WORK: BUILD A 2 STORY FRAMED, 1 FAMILY DWELLING ON FULL BASEMENT, UNFINISHED, WA
010-307792-00 | 010-N052JCA-06300 | 2023-04-27 |  |  |  | NEW DWLG
010-307793-00 | 010-N052JCA-06400 | 2023-04-27 |  |  |  | NEW DWLG
010-307793-00 | 010-N052JCA-06400 | 2023-07-25 | NEWR2330917 |  | 459920 | PLAN APPROVAL: FINAL REVIEWED FOR COMPLIANCE UNDER: 2019 RESIDENTIAL CODE OF OHIO USE/OCCUPANCY GROUP: 1, 2, 3 FAMILY DWELLING CONSTRUCTION TYPE: V-B DESCRIPTION OF WORK: BUILD A 1 STORY FRAMED, 1 FAMILY DWELLING ON FULL BASEMENT, UNFINISHED, WA
010-307793-00 | 010-N052JCA-06400 | 2023-11-10 | EMEPR2347734 |  | 0 | Building Permit/Plan Review: NEWR2330917 NEW CONSTRUCTION
010-307793-00 | 010-N052JCA-06400 | 2024-01-29 |  |  |  | COMPL OF DWLG
010-307793-00 | 010-N052JCA-06400 | 2023-11-02 | MMEPR2346542 |  | 0 | Building Permit/Plan Review: NEWR2330917 Installation of furnace, a/c & duct work for new home construction. License Number: H01013 ¦ Scope Item: air conditioning (including condensers, evaporators, compressors)
010-307793-00 | 010-N052JCA-06400 | 2023-11-08 | EMLSR2347498 |  | 0 | Building Permit/Plan Review: NEWR2330917 MLS Scope: Temporary/Freestanding Service (up to 200 Amps during construction)
010-307793-00 | 010-N052JCA-06400 | 2023-11-06 | MMEPR2347091 |  | 0 | Building Permit/Plan Review: NEWR2330917 COMPLETE GAS SYSTEM FOR NEW RESIDENTIAL CONSTRUCTION License Number: P00367 ¦ Scope Item: fuel gas or LP gas
010-307793-00 | 010-N052JCA-06400 | 2023-11-06 | PMEPR2347090 |  | 0 | Building Permit/Plan Review: NEWR2330917 COMPLETE PLUMBING SYSTEM FOR NEW RESIDENTIAL CONSTRUCTION
010-307794-00 | 010-N052JCA-06500 | 2024-01-15 | MMEPR2403501 |  | 0 | Building Permit/Plan Review: NEWR2334430 COMPLETE GAS SYSTEM FOR NEW RESIDENTIAL CONSTRUCTION License Number: P00367 ¦ Scope Item: fuel gas or LP gas
010-307794-00 | 010-N052JCA-06500 | 2024-01-15 | PMEPR2403497 |  | 0 | Building Permit/Plan Review: NEWR2334430 COMPLETE PLUMBING SYSTEM FOR NEW RESIDENTIAL CONSTRUCTION
010-307794-00 | 010-N052JCA-06500 | 2023-08-14 | NEWR2334430 |  | 463310 | PLAN APPROVAL: FINAL REVIEWED FOR COMPLIANCE UNDER: 2019 RESIDENTIAL CODE OF OHIO USE/OCCUPANCY GROUP: 1, 2, 3 FAMILY DWELLING CONSTRUCTION TYPE: V-B DESCRIPTION OF WORK: BUILD A 1 STORY FRAMED, 1 FAMILY DWELLING ON FULL BASEMENT, UNFINISHED, WA
010-307794-00 | 010-N052JCA-06500 | 2024-01-19 |  |  | 463310 | NC
010-307794-00 | 010-N052JCA-06500 | 2024-01-12 | EMEPR2403318 |  | 0 | Building Permit/Plan Review: NEWR2334430 NEW CONSTRUCTION
010-307794-00 | 010-N052JCA-06500 | 2024-01-12 | MMEPR2403336 |  | 0 | Building Permit/Plan Review: newr2334430 Installation of furnace, a/c & duct work for new home construction. License Number: H01013 ¦ Scope Item: air conditioning (including condensers, evaporators, compressors)
010-307794-00 | 010-N052JCA-06500 | 2023-04-27 |  |  |  | NEW DWLG
010-307795-00 | 010-N052JCA-06600 | 2023-04-27 |  |  |  | NEW DWLG
010-307795-00 | 010-N052JCA-06600 | 2023-09-28 | EMEPR2341385 |  | 0 | BUILDING PERMIT/PLAN REVIEW: NEWR2334379 NEW CONSTRUCTION
010-307795-00 | 010-N052JCA-06600 | 2023-09-14 | EMLSR2339149 |  | 0 | BUILDING PERMIT/PLAN REVIEW: NEWR2334379 MLS SCOPE: TEMPORARY/FREESTANDING SERVICE (UP TO 200 AMPS DURING CONSTRUCTION)
010-307795-00 | 010-N052JCA-06600 | 2023-08-31 | MMEPR2337120 |  | 0 | BUILDING PERMIT/PLAN REVIEW: NEWR2334379 INSTALLATION OF FURNACE, A/C & DUCT WORK FOR NEW HOME CONSTRUCTION. LICENSE NUMBER: H01013 ¦ SCOPE ITEM: AIR CONDITIONING (INCLUDING CONDENSERS, EVAPORATORS, COMPRESSORS)
010-307795-00 | 010-N052JCA-06600 | 2023-09-12 | MMEPR2338798 |  | 0 | BUILDING PERMIT/PLAN REVIEW: NEWR2334379 NEW GAS INSTALL LICENSE NUMBER: P00791 ¦ SCOPE ITEM: FUEL GAS OR LP GAS
010-307795-00 | 010-N052JCA-06600 | 2023-08-14 | NEWR2334379 |  | 425810 | PLAN APPROVAL: FINAL REVIEWED FOR COMPLIANCE UNDER: 2019 RESIDENTIAL CODE OF OHIO USE/OCCUPANCY GROUP: 1, 2, 3 FAMILY DWELLING CONSTRUCTION TYPE: V-B DESCRIPTION OF WORK: BUILD A 1 STORY FRAMED, 1 FAMILY DWELLING ON FULL BASEMENT, UNFINISHED, WA
010-307795-00 | 010-N052JCA-06600 | 2023-09-12 | PMEPR2338797 |  | 0 | BUILDING PERMIT/PLAN REVIEW: NEWR2334379 NEW PLUMBING INSTALL
010-307795-00 | 010-N052JCA-06600 | 2024-01-17 |  |  |  | COMPL OF DWLG & EXT FEATURES
010-307796-00 | 010-N052JCA-06700 | 2024-01-17 |  |  |  | EXT FEATURES
010-307796-00 | 010-N052JCA-06700 | 2023-02-17 | EMEPR2308017 |  | 0 | BUILDING PERMIT/PLAN REVIEW: NEWR2248934 NEW CONSTRUCTION
010-307796-00 | 010-N052JCA-06700 | 2023-02-20 | EMLSR2308152 |  | 0 | BUILDING PERMIT/PLAN REVIEW: NEWR2248934 MLS SCOPE: TEMPORARY/FREESTANDING SERVICE (UP TO 200 AMPS DURING CONSTRUCTION)
010-307796-00 | 010-N052JCA-06700 | 2023-02-09 | MMEPR2307068 |  | 0 | BUILDING PERMIT/PLAN REVIEW: NEWR2248934 INSTALLATION OF FURNACE, A/C & DUCT WORK FOR NEW HOME CONSTRUCTION. LICENSE NUMBER: H01013 ¦ SCOPE ITEM: AIR CONDITIONING (INCLUDING CONDENSERS, EVAPORATORS, COMPRESSORS)
010-307796-00 | 010-N052JCA-06700 | 2023-03-06 | MMEPR2310033 |  | 0 | BUILDING PERMIT/PLAN REVIEW: NEWR2248934 NEW GAS INSTALL LICENSE NUMBER: P00791 ¦ SCOPE ITEM: FUEL GAS OR LP GAS
010-307796-00 | 010-N052JCA-06700 | 2022-12-09 | NEWR2248934 |  | 516340 | PLAN APPROVAL: FINAL REVIEWED FOR COMPLIANCE UNDER: 2019 RESIDENTIAL CODE OF OHIO USE/OCCUPANCY GROUP: 1, 2, 3 FAMILY DWELLING CONSTRUCTION TYPE: V-B DESCRIPTION OF WORK: BUILD A 2 STORY FRAMED, 1 FAMILY DWELLING ON FULL BASEMENT, UNFINISHED, WA
010-307796-00 | 010-N052JCA-06700 | 2023-03-06 | PMEPR2310031 |  | 0 | BUILDING PERMIT/PLAN REVIEW: NEWR2248934 NEW PLUMBING INSTALL
010-307796-00 | 010-N052JCA-06700 | 2023-04-27 |  |  |  | NEW DWLG
010-307797-00 | 010-N052JCA-06800 | 2023-04-27 |  |  |  | NEW DWLG
010-307797-00 | 010-N052JCA-06800 | 2023-05-03 | PMEPR2318313 |  | 0 | BUILDING PERMIT/PLAN REVIEW: NEWR2309080 NEW PLUMBING INSTALL
010-307797-00 | 010-N052JCA-06800 | 2023-05-03 | MMEPR2318314 |  | 0 | BUILDING PERMIT/PLAN REVIEW: NEWR2309080 NEW GAS INSTALL LICENSE NUMBER: P00791 ¦ SCOPE ITEM: FUEL GAS OR LP GAS
010-307797-00 | 010-N052JCA-06800 | 2023-04-05 | MMEPR2314337 |  | 0 | BUILDING PERMIT/PLAN REVIEW: NEWR2309080 INSTALLATION OF FURNACE, A/C & DUCT WORK FOR NEW HOME CONSTRUCTION. LICENSE NUMBER: H01013 ¦ SCOPE ITEM: AIR CONDITIONING (INCLUDING CONDENSERS, EVAPORATORS, COMPRESSORS)
010-307797-00 | 010-N052JCA-06800 | 2023-04-20 | EMLSR2316401 |  | 0 | BUILDING PERMIT/PLAN REVIEW: NEWR2309080 MLS SCOPE: TEMPORARY/FREESTANDING SERVICE (UP TO 200 AMPS DURING CONSTRUCTION)
010-307797-00 | 010-N052JCA-06800 | 2023-05-04 | EMEPR2318655 |  | 0 | BUILDING PERMIT/PLAN REVIEW: NEWR2309080 NEW CONSTRUCTION
010-307797-00 | 010-N052JCA-06800 | 2024-01-17 |  |  |  | EXT FEATURES
010-307798-00 | 010-N052JCA-06900 | 2024-01-17 |  |  |  | EXT FEATURES
010-307798-00 | 010-N052JCA-06900 | 2023-05-24 | MMEPR2321542 |  | 0 | BUILDING PERMIT/PLAN REVIEW: NEWR2316642 NEW GAS INSTALL LICENSE NUMBER: P00791 ¦ SCOPE ITEM: FUEL GAS OR LP GAS
010-307798-00 | 010-N052JCA-06900 | 2023-05-25 | MMEPR2321870 |  | 0 | BUILDING PERMIT/PLAN REVIEW: NEWR2316642 INSTALLATION OF FURNACE, A/C & DUCTWORK FOR NEW HOME CONSTRUCTION. LICENSE NUMBER: H01013 ¦ SCOPE ITEM: AIR CONDITIONING (INCLUDING CONDENSERS, EVAPORATORS, COMPRESSORS)
010-307798-00 | 010-N052JCA-06900 | 2023-06-12 | MMEPR2324349 |  | 0 | BUILDING PERMIT/PLAN REVIEW: NEWR2316642 PERMIT FOR FIREPLACE LICENSE NUMBER: HIC-L00784 ¦ SCOPE ITEM: FACTORY BUILT FIREPLACES (PRE-FAB)
010-307798-00 | 010-N052JCA-06900 | 2023-04-21 | NEWR2316642 |  | 473470 | PLAN APPROVAL: FINAL REVIEWED FOR COMPLIANCE UNDER: 2019 RESIDENTIAL CODE OF OHIO DESCRIPTION OF WORK: BUILD A 2 STORY FRAME, 1 FAMILY DWELLING FULL BASEMENT, UNFINISHED, WATERPROOFED, 2 CAR ATTACHED GARAGE, 1 DIRECT VENT FIREPLACE, 3 BEDROOMS, 2.5
010-307798-00 | 010-N052JCA-06900 | 2023-06-23 | EMEPR2326190 |  | 0 | BUILDING PERMIT/PLAN REVIEW: NEWR2316642 NEW CONSTRUCTION
010-307798-00 | 010-N052JCA-06900 | 2023-04-27 |  |  |  | NEW DWLG
010-307798-00 | 010-N052JCA-06900 | 2023-06-07 | EMLSR2323660 |  | 0 | BUILDING PERMIT/PLAN REVIEW: NEWR2316642 MLS SCOPE: TEMPORARY/FREESTANDING SERVICE (UP TO 200 AMPS DURING CONSTRUCTION)
010-307798-00 | 010-N052JCA-06900 | 2023-05-24 | PMEPR2321540 |  | 0 | BUILDING PERMIT/PLAN REVIEW: NEWR2316642 NEW PLUMBING INSTALL
010-307799-00 | 010-N052JCA-07000 | 2023-02-23 | EMLSR2308781 |  | 0 | BUILDING PERMIT/PLAN REVIEW: NEWR2243932 MLS SCOPE: TEMPORARY/FREESTANDING SERVICE (UP TO 200 AMPS DURING CONSTRUCTION)
010-307799-00 | 010-N052JCA-07000 | 2023-02-16 | MMEPR2307801 |  | 0 | BUILDING PERMIT/PLAN REVIEW: NEWR2243932 INSTALLATION OF FURNACE, A/C & DUCT WORK ON NEW CONSTRUCTION BUILD. LICENSE NUMBER: H01013 ¦ SCOPE ITEM: AIR CONDITIONING (INCLUDING CONDENSERS, EVAPORATORS, COMPRESSORS)
010-307799-00 | 010-N052JCA-07000 | 2023-03-03 | MMEPR2309892 |  | 0 | BUILDING PERMIT/PLAN REVIEW: NEWR2243932 NEW GAS INSTALL LICENSE NUMBER: P00791 ¦ SCOPE ITEM: FUEL GAS OR LP GAS
010-307799-00 | 010-N052JCA-07000 | 2022-11-01 | NEWR2243932 |  | 477030 | PLAN APPROVAL: FINAL REVIEWED FOR COMPLIANCE UNDER: 2019 RESIDENTIAL CODE OF OHIO USE/OCCUPANCY GROUP: 1, 2, 3 FAMILY DWELLING CONSTRUCTION TYPE: V-B DESCRIPTION OF WORK: BUILD A 2 STORY FRAMED, 1 FAMILY DWELLING ON FULL BASEMENT, UNFINISHED, WA
010-307799-00 | 010-N052JCA-07000 | 2023-02-22 | EMEPR2308554 |  | 0 | BUILDING PERMIT/PLAN REVIEW: NEWR2243932 NEW CONSTRUCTION
010-307799-00 | 010-N052JCA-07000 | 2023-03-03 | PMEPR2309891 |  | 0 | BUILDING PERMIT/PLAN REVIEW: NEWR2243932 NEW PLUMBING INSTALL
010-307799-00 | 010-N052JCA-07000 | 2023-04-27 |  |  |  | NEW DWLG
010-307799-00 | 010-N052JCA-07000 | 2024-01-26 |  |  |  | EXT FEATURES
010-307800-00 | 010-N052JCA-07100 | 2024-01-17 |  |  |  | EXT FEATURES
010-307800-00 | 010-N052JCA-07100 | 2023-04-27 |  |  |  | NEW DWLG
010-307800-00 | 010-N052JCA-07100 | 2023-01-04 | PMEPR2302255 |  | 0 | BUILDING PERMIT/PLAN REVIEW: NEWR2236328 NEW PLUMBING INSTALL
010-307800-00 | 010-N052JCA-07100 | 2023-01-04 | MMEPR2302256 |  | 0 | BUILDING PERMIT/PLAN REVIEW: NEWR2236328 NEW GAS INSTALL LICENSE NUMBER: P00791 ¦ SCOPE ITEM: FUEL GAS OR LP GAS
010-307800-00 | 010-N052JCA-07100 | 2022-12-08 | MMEPR2248894 |  | 0 | BUILDING PERMIT/PLAN REVIEW: NEWR2236328 INSTALLATION OF FURNACE, A/C & DUCT WORK FOR NEW HOME CONSTRUCTION. LICENSE NUMBER: H01013 ¦ SCOPE ITEM: AIR CONDITIONING (INCLUDING CONDENSERS, EVAPORATORS, COMPRESSORS)
010-307800-00 | 010-N052JCA-07100 | 2022-12-14 | EMLSR2249575 |  | 0 | BUILDING PERMIT/PLAN REVIEW: NEWR2236328 MLS SCOPE: TEMPORARY/FREESTANDING SERVICE (UP TO 200 AMPS DURING CONSTRUCTION)
010-307800-00 | 010-N052JCA-07100 | 2022-12-02 | EMEPR2247993 |  | 0 | BUILDING PERMIT/PLAN REVIEW: NEWR2236328 NEW CONSTRUCTION
010-307801-00 | 010-N052JCA-07200 | 2023-04-27 |  |  |  | NEW DWLG
010-307801-00 | 010-N052JCA-07200 | 2022-12-16 | NEWR2249876 |  | 502800 | PLAN APPROVAL: FINAL REVIEWED FOR COMPLIANCE UNDER: 2019 RESIDENTIAL CODE OF OHIO USE/OCCUPANCY GROUP: 1, 2, 3 FAMILY DWELLING CONSTRUCTION TYPE: V-B DESCRIPTION OF WORK: BUILD A 2 STORY FRAMED, 1 FAMILY DWELLING ON FULL BASEMENT, UNFINISHED, W
010-307801-00 | 010-N052JCA-07200 | 2023-02-13 | MMEPR2307329 |  | 0 | BUILDING PERMIT/PLAN REVIEW: NEWR2249876 NEW GAS INSTALL LICENSE NUMBER: P00791 ¦ SCOPE ITEM: FUEL GAS OR LP GAS
010-307801-00 | 010-N052JCA-07200 | 2023-02-10 | MMEPR2307148 |  | 0 | BUILDING PERMIT/PLAN REVIEW: NEWR2249876 PERMIT FOR FIREPLACE LICENSE NUMBER: HIC-L00784 ¦ SCOPE ITEM: FACTORY BUILT FIREPLACES (PRE-FAB)
010-307801-00 | 010-N052JCA-07200 | 2023-01-18 | MMEPR2304082 |  | 0 | BUILDING PERMIT/PLAN REVIEW: NEWR2249876 INSTALLATION OF FURNACE, A/C & DUCT WORK FOR NEW HOME CONSTRUCTION. LICENSE NUMBER: H01013 ¦ SCOPE ITEM: AIR CONDITIONING (INCLUDING CONDENSERS, EVAPORATORS, COMPRESSORS)
010-307801-00 | 010-N052JCA-07200 | 2023-02-01 | EMLSR2305818 |  | 0 | BUILDING PERMIT/PLAN REVIEW: NEWR2249876 MLS SCOPE: TEMPORARY/FREESTANDING SERVICE (UP TO 200 AMPS DURING CONSTRUCTION)
010-307801-00 | 010-N052JCA-07200 | 2023-01-27 | EMEPR2305317 |  | 0 | BUILDING PERMIT/PLAN REVIEW: NEWR2249876 NEW CONSTRUCTION
010-307801-00 | 010-N052JCA-07200 | 2023-02-13 | PMEPR2307327 |  | 0 | BUILDING PERMIT/PLAN REVIEW: NEWR2249876 NEW PLUMBING INSTALL
010-307801-00 | 010-N052JCA-07200 | 2024-01-26 |  |  |  | EXT FEATURES
010-307802-00 | 010-N052JCA-07300 | 2024-01-26 |  |  |  | EXT FEATURES
010-307802-00 | 010-N052JCA-07300 | 2022-12-20 | MMEPR2250274 |  | 0 | BUILDING PERMIT/PLAN REVIEW: NEWR2235927 PERMIT FOR FIREPLACE LICENSE NUMBER: HIC-L00784 ¦ SCOPE ITEM: FACTORY BUILT FIREPLACES (PRE-FAB)
010-307802-00 | 010-N052JCA-07300 | 2022-11-29 | MMEPR2247372 |  | 0 | BUILDING PERMIT/PLAN REVIEW: NEWR2235927 NEW GAS INSTALL LICENSE NUMBER: P00791 ¦ SCOPE ITEM: FUEL GAS OR LP GAS
010-307802-00 | 010-N052JCA-07300 | 2022-11-09 | EMLSR2245115 |  | 0 | BUILDING PERMIT/PLAN REVIEW: NEWR2235927 MLS SCOPE: TEMPORARY/FREESTANDING SERVICE (UP TO 200 AMPS DURING CONSTRUCTION)
010-307802-00 | 010-N052JCA-07300 | 2022-11-29 | PMEPR2247359 |  | 0 | BUILDING PERMIT/PLAN REVIEW: NEWR2235927 NEW PLUMBING INSTALL
010-307802-00 | 010-N052JCA-07300 | 2022-11-22 | EMEPR2246803 |  | 0 | BUILDING PERMIT/PLAN REVIEW: NEWR2235927 NEW CONSTRUCTION
010-307802-00 | 010-N052JCA-07300 | 2023-05-01 |  |  | 505000 | DWLG COMP
010-307803-00 | 010-N052JCA-07400 | 2023-01-10 | PMEPR2302964 |  | 0 | BUILDING PERMIT/PLAN REVIEW: NEWR2247411 NEW PLUMBING INSTALL
010-307803-00 | 010-N052JCA-07400 | 2023-01-10 | MMEPR2302968 |  | 0 | BUILDING PERMIT/PLAN REVIEW: NEWR2247411 NEW GAS INSTALL LICENSE NUMBER: P00791 ¦ SCOPE ITEM: FUEL GAS OR LP GAS
010-307803-00 | 010-N052JCA-07400 | 2022-12-14 | MMEPR2249608 |  | 0 | BUILDING PERMIT/PLAN REVIEW: NEWR2247411 INSTALLATION OF FURNACE, A/C & DUCT WORK FOR NEW HOME CONSTRUCTION. LICENSE NUMBER: H01013 ¦ SCOPE ITEM: AIR CONDITIONING (INCLUDING CONDENSERS, EVAPORATORS, COMPRESSORS)
010-307803-00 | 010-N052JCA-07400 | 2022-12-21 | EMLSR2250490 |  | 0 | BUILDING PERMIT/PLAN REVIEW: NEWR2247411 MLS SCOPE: TEMPORARY/FREESTANDING SERVICE (UP TO 200 AMPS DURING CONSTRUCTION)
010-307803-00 | 010-N052JCA-07400 | 2022-12-20 | EMEPR2250247 |  | 0 | BUILDING PERMIT/PLAN REVIEW: NEWR2247411 NEW CONSTRUCTION
010-307803-00 | 010-N052JCA-07400 | 2023-01-10 | MMEPR2303014 |  | 0 | BUILDING PERMIT/PLAN REVIEW: NEWR2247411 PERMIT FOR FIREPLACE LICENSE NUMBER: HIC-L00784 ¦ SCOPE ITEM: FACTORY BUILT FIREPLACES (PRE-FAB)
010-307803-00 | 010-N052JCA-07400 | 2023-04-27 |  |  |  | NEW DWLG
010-307804-00 | 010-N052JCA-07500 | 2023-04-28 |  |  | 493000 | DWLG COMP
010-307804-00 | 010-N052JCA-07500 | 2022-11-23 | MMEPR2246953 |  | 0 | BUILDING PERMIT/PLAN REVIEW: NEWR2235163 NEW GAS INSTALL LICENSE NUMBER: P00791 ¦ SCOPE ITEM: FUEL GAS OR LP GAS
010-307804-00 | 010-N052JCA-07500 | 2022-11-23 | PMEPR2246952 |  | 0 | BUILDING PERMIT/PLAN REVIEW: NEWR2235163 NEW PLUMBING INSTALL
010-307804-00 | 010-N052JCA-07500 | 2022-12-20 | MMEPR2250271 |  | 0 | BUILDING PERMIT/PLAN REVIEW: NEWR2235163 PERMIT FOR FIREPLACE LICENSE NUMBER: HIC-L00784 ¦ SCOPE ITEM: FACTORY BUILT FIREPLACES (PRE-FAB)
010-307804-00 | 010-N052JCA-07500 | 2022-11-18 | EMLSR2246329 |  | 0 | BUILDING PERMIT/PLAN REVIEW: NEWR2235163 MLS SCOPE: TEMPORARY/FREESTANDING SERVICE (UP TO 200 AMPS DURING CONSTRUCTION)
010-307804-00 | 010-N052JCA-07500 | 2022-11-22 | EMEPR2246806 |  | 0 | BUILDING PERMIT/PLAN REVIEW: NEWR2235163 NEW CONSTRUCTION
010-307805-00 | 010-N052JCA-07600 | 2023-01-10 | PMEPR2302970 |  | 0 | BUILDING PERMIT/PLAN REVIEW: NEWR2241981 NEW PLUMBING INSTALL
010-307805-00 | 010-N052JCA-07600 | 2022-12-02 | EMEPR2247994 |  | 0 | BUILDING PERMIT/PLAN REVIEW: NEWR2241981 NEW CONSTRUCTION
010-307805-00 | 010-N052JCA-07600 | 2023-01-10 | MMEPR2302971 |  | 0 | BUILDING PERMIT/PLAN REVIEW: NEWR2241981 NEW GAS INSTALL LICENSE NUMBER: P00791 ¦ SCOPE ITEM: FUEL GAS OR LP GAS
010-307805-00 | 010-N052JCA-07600 | 2023-04-27 |  |  |  | NEW DWLG
010-307805-00 | 010-N052JCA-07600 | 2023-01-10 | MMEPR2303015 |  | 0 | BUILDING PERMIT/PLAN REVIEW: NEWR2241981 PERMIT FOR FIREPLACE LICENSE NUMBER: HIC-L00784 ¦ SCOPE ITEM: FACTORY BUILT FIREPLACES (PRE-FAB)
010-307805-00 | 010-N052JCA-07600 | 2022-12-14 | EMLSR2249573 |  | 0 | BUILDING PERMIT/PLAN REVIEW: NEWR2241981 MLS SCOPE: TEMPORARY/FREESTANDING SERVICE (UP TO 200 AMPS DURING CONSTRUCTION)
010-307805-00 | 010-N052JCA-07600 | 2022-12-08 | MMEPR2248896 |  | 0 | BUILDING PERMIT/PLAN REVIEW: NEWR2241981 INSTALLATION OF FURNACE, A/C & DUCT WORK FOR NEW HOME CONSTRUCTION. LICENSE NUMBER: H01013 ¦ SCOPE ITEM: AIR CONDITIONING (INCLUDING CONDENSERS, EVAPORATORS, COMPRESSORS)
010-307806-00 | 010-N052JCA-07700 | 2023-03-27 |  |  |  | NEW DWLG
010-307806-00 | 010-N052JCA-07700 | 2023-06-23 | NEWR2326081 |  | 502200 | PLAN APPROVAL: FINAL REVIEWED FOR COMPLIANCE UNDER: 2019 RESIDENTIAL CODE OF OHIO USE/OCCUPANCY GROUP: 1, 2, 3 FAMILY DWELLING CONSTRUCTION TYPE: V-B DESCRIPTION OF WORK: BUILD A 2 STORY FRAMED, 1 FAMILY DWELLING ON FULL BASEMENT, UNFINISHED, W
010-307806-00 | 010-N052JCA-07700 | 2023-09-05 | EMEPR2337682 |  | 0 | BUILDING PERMIT/PLAN REVIEW: NEWR2326081 NEW CONSTRUCTION
010-307806-00 | 010-N052JCA-07700 | 2023-08-08 | PMEPR2333434 |  | 0 | BUILDING PERMIT/PLAN REVIEW: NEWR2326081 NEW PLUMBING INSTALL
010-307806-00 | 010-N052JCA-07700 | 2023-08-07 | EMLSR2333330 |  | 0 | BUILDING PERMIT/PLAN REVIEW: NEWR2326081 MLS SCOPE: TEMPORARY/FREESTANDING SERVICE (UP TO 200 AMPS DURING CONSTRUCTION)
010-307806-00 | 010-N052JCA-07700 | 2023-08-02 | MMEPR2332569 |  | 0 | BUILDING PERMIT/PLAN REVIEW: NEWR2326081 INSTALLATION OF FURNACE, A/C & DUCT WORK IN NEW HOME CONSTRUCTION. LICENSE NUMBER: H01013 ¦ SCOPE ITEM: AIR CONDITIONING (INCLUDING CONDENSERS, EVAPORATORS, COMPRESSORS)
010-307806-00 | 010-N052JCA-07700 | 2023-08-08 | MMEPR2333437 |  | 0 | BUILDING PERMIT/PLAN REVIEW: NEWR2326081 NEW GAS INSTALL LICENSE NUMBER: P00791 ¦ SCOPE ITEM: FUEL GAS OR LP GAS
010-307806-00 | 010-N052JCA-07700 | 2024-01-18 |  |  |  | EXT FEATURES
010-307807-00 | 010-N052JCA-07800 | 2024-01-26 |  |  |  | EXT FEATURES
010-307807-00 | 010-N052JCA-07800 | 2023-03-03 | MMEPR2309896 |  | 0 | BUILDING PERMIT/PLAN REVIEW: NEWR2302348 NEW GAS INSTALL LICENSE NUMBER: P00791 ¦ SCOPE ITEM: FUEL GAS OR LP GAS
010-307807-00 | 010-N052JCA-07800 | 2023-04-27 |  |  |  | NEW DWLG
010-307807-00 | 010-N052JCA-07800 | 2023-01-05 | NEWR2302348 |  | 465510 | PLAN APPROVAL: FINAL REVIEWED FOR COMPLIANCE UNDER: 2019 RESIDENTIAL CODE OF OHIO USE/OCCUPANCY GROUP: 1, 2, 3 FAMILY DWELLING CONSTRUCTION TYPE: V-B DESCRIPTION OF WORK: BUILD A 2 STORY FRAMED, 1 FAMILY DWELLING ON FULL BASEMENT, UNFINISHED, WA
010-307807-00 | 010-N052JCA-07800 | 2023-03-03 | PMEPR2309895 |  | 0 | BUILDING PERMIT/PLAN REVIEW: NEWR2302348 NEW PLUMBING INSTALL
010-307807-00 | 010-N052JCA-07800 | 2023-02-16 | MMEPR2307804 |  | 0 | BUILDING PERMIT/PLAN REVIEW: NEWR2302348 INSTALLATION OF FURNACE, A/C & DUCT WORK FOR NEW HOME CONSTRUCTION. LICENSE NUMBER: H01013 ¦ SCOPE ITEM: AIR CONDITIONING (INCLUDING CONDENSERS, EVAPORATORS, COMPRESSORS)
010-307807-00 | 010-N052JCA-07800 | 2023-02-24 | EMLSR2308928 |  | 0 | BUILDING PERMIT/PLAN REVIEW: NEWR2302348 MLS SCOPE: TEMPORARY/FREESTANDING SERVICE (UP TO 200 AMPS DURING CONSTRUCTION)
010-307807-00 | 010-N052JCA-07800 | 2023-02-22 | EMEPR2308572 |  | 0 | BUILDING PERMIT/PLAN REVIEW: NEWR2302348 NEW CONSTRUCTION
010-307808-00 | 010-N052JCA-07900 | 2022-12-20 | MMEPR2250266 |  | 0 | BUILDING PERMIT/PLAN REVIEW: NEWR2239242 PERMIT FOR FIREPLACE LICENSE NUMBER: HIC-L00784 ¦ SCOPE ITEM: FACTORY BUILT FIREPLACES (PRE-FAB)
010-307808-00 | 010-N052JCA-07900 | 2022-11-18 | EMLSR2246339 |  | 0 | BUILDING PERMIT/PLAN REVIEW: NEWR2239242 MLS SCOPE: TEMPORARY/FREESTANDING SERVICE (UP TO 200 AMPS DURING CONSTRUCTION)
010-307808-00 | 010-N052JCA-07900 | 2022-11-22 | EMEPR2246804 |  | 0 | BUILDING PERMIT/PLAN REVIEW: NEWR2239242 NEW CONSTRUCTION
010-307808-00 | 010-N052JCA-07900 | 2023-04-28 |  |  |  | DWLG COMP
010-307808-00 | 010-N052JCA-07900 | 2022-11-29 | PMEPR2247380 |  | 0 | BUILDING PERMIT/PLAN REVIEW: NEWR2239242 NEW PLUMBING INSTALL
010-307808-00 | 010-N052JCA-07900 | 2022-11-29 | MMEPR2247382 |  | 0 | BUILDING PERMIT/PLAN REVIEW: NEWR2239242 NEW GAS INSTALL LICENSE NUMBER: P00791 ¦ SCOPE ITEM: FUEL GAS OR LP GAS
010-307809-00 | 010-N052JCA-08000 | 2023-04-27 |  |  |  | NEW DWLG
010-307809-00 | 010-N052JCA-08000 | 2023-06-08 | MMEPR2323760 |  | 0 | BUILDING PERMIT/PLAN REVIEW: NEWR2319601 INSTALLATION OF FURNACE, A/C & DUCT WORK FOR NEW HOME CONSTRUCTION. LICENSE NUMBER: H01013 ¦ SCOPE ITEM: AIR CONDITIONING (INCLUDING CONDENSERS, EVAPORATORS, COMPRESSORS)
010-307809-00 | 010-N052JCA-08000 | 2023-06-13 | MMEPR2324548 |  | 0 | BUILDING PERMIT/PLAN REVIEW: NEWR2319601 NEW GAS INSTALL LICENSE NUMBER: P00791 ¦ SCOPE ITEM: FUEL GAS OR LP GAS
010-307809-00 | 010-N052JCA-08000 | 2023-06-28 | MMEPR2326866 |  | 0 | BUILDING PERMIT/PLAN REVIEW: NEWR2319601 PERMIT FOR FIREPLACE LICENSE NUMBER: HIC-L00784 ¦ SCOPE ITEM: FACTORY BUILT FIREPLACES (PRE-FAB)
010-307809-00 | 010-N052JCA-08000 | 2023-05-11 | NEWR2319601 |  | 476850 | PLAN APPROVAL: FINAL REVIEWED FOR COMPLIANCE UNDER: 2019 RESIDENTIAL CODE OF OHIO USE/OCCUPANCY GROUP: 1, 2, 3 FAMILY DWELLING CONSTRUCTION TYPE: V-B DESCRIPTION OF WORK: BUILD A 2 STORY FRAMED, 1 FAMILY DWELLING ON FULL BASEMENT, UNFINISHED, WA
010-307809-00 | 010-N052JCA-08000 | 2023-06-13 | PMEPR2324544 |  | 0 | BUILDING PERMIT/PLAN REVIEW: NEWR2319601 NEW PLUMBING PERMIT
010-307809-00 | 010-N052JCA-08000 | 2023-06-23 | EMEPR2326196 |  | 0 | BUILDING PERMIT/PLAN REVIEW: NEWR2319601 NEW CONSTRUCTION
010-307809-00 | 010-N052JCA-08000 | 2023-06-14 | EMLSR2324794 |  | 0 | BUILDING PERMIT/PLAN REVIEW: NEWR2319601 MLS SCOPE: TEMPORARY/FREESTANDING SERVICE (UP TO 200 AMPS DURING CONSTRUCTION)
010-307809-00 | 010-N052JCA-08000 | 2024-01-18 |  |  |  | EXT FEATURES
010-307810-00 | 010-N052JCA-08100 | 2023-08-28 | PMEPR2336503 |  | 0 | BUILDING PERMIT/PLAN REVIEW: NEWR2331680 NEW PLUMBING INSTALL
010-307810-00 | 010-N052JCA-08100 | 2023-08-28 | MMEPR2336504 |  | 0 | BUILDING PERMIT/PLAN REVIEW: NEWR2331680 NEW GAS INSTALL LICENSE NUMBER: P00791 ¦ SCOPE ITEM: FUEL GAS OR LP GAS
010-307810-00 | 010-N052JCA-08100 | 2023-08-16 | MMEPR2334893 |  | 0 | BUILDING PERMIT/PLAN REVIEW: NEWR2331680 INSTALLATION OF FURNACE, A/C & DUCT WORK FOR NEW HOME CONSTRUCTION. LICENSE NUMBER: H01013 ¦ SCOPE ITEM: AIR CONDITIONING (INCLUDING CONDENSERS, EVAPORATORS, COMPRESSORS)
010-307810-00 | 010-N052JCA-08100 | 2023-08-28 | EMLSR2336614 |  | 0 | BUILDING PERMIT/PLAN REVIEW: NEWR2331680 MLS SCOPE: TEMPORARY/FREESTANDING SERVICE (UP TO 200 AMPS DURING CONSTRUCTION)
010-307810-00 | 010-N052JCA-08100 | 2023-09-18 | EMEPR2339587 |  | 0 | BUILDING PERMIT/PLAN REVIEW: NEWR2331680 NEW CONSTRUCTION
010-307810-00 | 010-N052JCA-08100 | 2024-01-18 |  |  |  | EXT FEATURES
010-307810-00 | 010-N052JCA-08100 | 2023-07-28 | NEWR2331680 |  | 428230 | PLAN APPROVAL: FINAL REVIEWED FOR COMPLIANCE UNDER: 2019 RESIDENTIAL CODE OF OHIO USE/OCCUPANCY GROUP: 1, 2, 3 FAMILY DWELLING CONSTRUCTION TYPE: V-B DESCRIPTION OF WORK: BUILD A 1 STORY FRAMED, 1 FAMILY DWELLING ON FULL BASEMENT, UNFINISHED, WA
010-307810-00 | 010-N052JCA-08100 | 2023-04-27 |  |  |  | NEW DWLG
010-307811-00 | 010-N052JCA-08200 | 2023-07-06 | NEWR2327819 |  | 469920 | PLAN APPROVAL: FINAL REVIEWED FOR COMPLIANCE UNDER: 2019 RESIDENTIAL CODE OF OHIO USE/OCCUPANCY GROUP: 1, 2, 3 FAMILY DWELLING CONSTRUCTION TYPE: V-B DESCRIPTION OF WORK: BUILD A 2 STORY FRAMED, 1 FAMILY DWELLING ON FULL BASEMENT, UNFINISHED, WA
010-307811-00 | 010-N052JCA-08200 | 2023-04-27 |  |  |  | NEW DWLG
010-307811-00 | 010-N052JCA-08200 | 2023-08-08 | PMEPR2333441 |  | 0 | BUILDING PERMIT/PLAN REVIEW: NEWR2327819 NEW PLUMBING INSTALL
010-307811-00 | 010-N052JCA-08200 | 2023-09-07 | MMEPR2338049 |  | 0 | BUILDING PERMIT/PLAN REVIEW: NEWR2327819 PERMIT FOR FIREPLACE LICENSE NUMBER: HIC-L00784 ¦ SCOPE ITEM: FACTORY BUILT FIREPLACES (PRE-FAB)
010-307811-00 | 010-N052JCA-08200 | 2023-08-08 | MMEPR2333442 |  | 0 | BUILDING PERMIT/PLAN REVIEW: NEWR2327819 NEW GAS INSTALL LICENSE NUMBER: P00791 ¦ SCOPE ITEM: FUEL GAS OR LP GAS
010-307811-00 | 010-N052JCA-08200 | 2023-08-02 | MMEPR2332570 |  | 0 | BUILDING PERMIT/PLAN REVIEW: NEWR2327819 INSTALLATION OF FURNACE, A/C & DUCT WORK IN NEW HOME CONSTRUCTION. LICENSE NUMBER: H01013 ¦ SCOPE ITEM: AIR CONDITIONING (INCLUDING CONDENSERS, EVAPORATORS, COMPRESSORS)
010-307811-00 | 010-N052JCA-08200 | 2023-08-09 | EMLSR2333738 |  | 0 | BUILDING PERMIT/PLAN REVIEW: NEWR2327819 MLS SCOPE: TEMPORARY/FREESTANDING SERVICE (UP TO 200 AMPS DURING CONSTRUCTION)
010-307811-00 | 010-N052JCA-08200 | 2023-08-31 | EMEPR2337256 |  | 0 | BUILDING PERMIT/PLAN REVIEW: NEWR2327819 NEW CONSTRUCTION
010-307811-00 | 010-N052JCA-08200 | 2023-09-07 | MMEPR2338050 |  | 0 | BUILDING PERMIT/PLAN REVIEW: NEWR2327819 PERMIT FOR FIREPLACE LICENSE NUMBER: HIC-L00784 ¦ SCOPE ITEM: FACTORY BUILT FIREPLACES (PRE-FAB)
010-307812-00 | 010-N052JCA-08300 | 2024-01-18 |  |  |  | COMPL OF DWLG & EXT FEATURES
010-307812-00 | 010-N052JCA-08300 | 2023-09-18 | NEWR2339638 |  | 456330 | PLAN APPROVAL: FINAL REVIEWED FOR COMPLIANCE UNDER: 2019 RESIDENTIAL CODE OF OHIO USE/OCCUPANCY GROUP: 1, 2, 3 FAMILY DWELLING CONSTRUCTION TYPE: V-B DESCRIPTION OF WORK: BUILD A 2 STORY FRAMED, 1 FAMILY DWELLING ON FULL BASEMENT, UNFINISHED, WA
010-307812-00 | 010-N052JCA-08300 | 2023-10-28 | MMEPR2345871 |  | 0 | BUILDING PERMIT/PLAN REVIEW: NEWR2339638 INSTALLATION OF FURNACE, A/C & DUCT WORK FOR NEW HOME CONSTRUCTION. LICENSE NUMBER: H01013 ¦ SCOPE ITEM: AIR CONDITIONING (INCLUDING CONDENSERS, EVAPORATORS, COMPRESSORS)
010-307812-00 | 010-N052JCA-08300 | 2023-10-24 | MMEPR2345270 |  | 0 | BUILDING PERMIT/PLAN REVIEW: NEWR2339638 NEW GAS LINE INSTALLATION FOR RESIDENTIAL CONSTRUCTION LICENSE NUMBER: P00367 ¦ SCOPE ITEM: FUEL GAS OR LP GAS
010-307812-00 | 010-N052JCA-08300 | 2023-10-16 | EMLSR2343911 |  | 0 | BUILDING PERMIT/PLAN REVIEW: NEWR2339638 MLS SCOPE: TEMPORARY/FREESTANDING SERVICE (UP TO 200 AMPS DURING CONSTRUCTION)
010-307812-00 | 010-N052JCA-08300 | 2023-10-18 | EMEPR2344462 |  | 0 | BUILDING PERMIT/PLAN REVIEW: NEWR2339638 NEW CONSTRUCTION
010-307812-00 | 010-N052JCA-08300 | 2023-10-24 | PMEPR2345267 |  | 0 | BUILDING PERMIT/PLAN REVIEW: NEWR2339638 COMPLETE PLUMBING SYSTEM FOR NEW RESIDENTIAL CONSTRUCTION
010-307812-00 | 010-N052JCA-08300 | 2023-04-27 |  |  |  | NEW DWLG
010-307813-00 | 010-N052JCA-08400 | 2023-07-25 | MMEPR2330809 |  | 0 | BUILDING PERMIT/PLAN REVIEW: NEWR2327817 INSTALLATION OF FURNACE, A/C & DUCT WORK FOR NEW HOME CONSTRUCTION. LICENSE NUMBER: H01013 ¦ SCOPE ITEM: AIR CONDITIONING (INCLUDING CONDENSERS, EVAPORATORS, COMPRESSORS)
010-307813-00 | 010-N052JCA-08400 | 2023-07-31 | MMEPR2331726 |  | 0 | BUILDING PERMIT/PLAN REVIEW: NEWR2327817 NEW GAS INSTALL LICENSE NUMBER: P00791 ¦ SCOPE ITEM: FUEL GAS OR LP GAS
010-307813-00 | 010-N052JCA-08400 | 2023-07-28 | EMLSR2331538 |  | 0 | BUILDING PERMIT/PLAN REVIEW: NEWR2327817 MLS SCOPE: TEMPORARY/FREESTANDING SERVICE (UP TO 200 AMPS DURING CONSTRUCTION)
010-307813-00 | 010-N052JCA-08400 | 2023-07-25 | MMEPR2330807 |  | 0 | BUILDING PERMIT/PLAN REVIEW: NEWR2327817 INSTALLATION OF FURNACE, A/C & DUCT WORK FOR NEW HOME CONSTRUCTION. LICENSE NUMBER: H01013 ¦ SCOPE ITEM: AIR CONDITIONING (INCLUDING CONDENSERS, EVAPORATORS, COMPRESSORS)
010-307813-00 | 010-N052JCA-08400 | 2023-07-31 | PMEPR2331725 |  | 0 | BUILDING PERMIT/PLAN REVIEW: NEWR2327817 NEW PLUMBING INSTALL
010-307813-00 | 010-N052JCA-08400 | 2023-07-06 | NEWR2327817 |  | 412450 | ***BUILDING PERMIT/PLAN REVIEW: NEWR2327817 REVISION TO REMOVE WINDOW WELL FROM SECTION VIEW SHEET 5.0B*** PLAN APPROVAL: FINAL REVIEWED FOR COMPLIANCE UNDER: 2019 RESIDENTIAL CODE OF OHIO USE/OCCUPANCY GROUP: 1, 2, 3 FAMILY DWELLING CONSTRUCTI
010-307813-00 | 010-N052JCA-08400 | 2023-04-27 |  |  |  | NEW DWLG
010-307813-00 | 010-N052JCA-08400 | 2023-08-29 | EMEPR2336730 |  | 0 | BUILDING PERMIT/PLAN REVIEW: NEWR2327817 NEW CONSTRUCTION
010-307814-00 | 010-N052JCA-08500 | 2023-08-29 | EMEPR2336723 |  | 0 | BUILDING PERMIT/PLAN REVIEW: NEWR2327200 NEW CONSTRUCTION
010-307814-00 | 010-N052JCA-08500 | 2023-07-31 | EMLSR2331858 |  | 0 | BUILDING PERMIT/PLAN REVIEW: NEWR2327200 MLS SCOPE: TEMPORARY/FREESTANDING SERVICE (UP TO 200 AMPS DURING CONSTRUCTION)
010-307814-00 | 010-N052JCA-08500 | 2023-07-25 | MMEPR2330808 |  | 0 | BUILDING PERMIT/PLAN REVIEW: NEWR2327200 INSTALLATION OF FURNACE, A/C & DUCT WORK FOR NEW HOME CONSTRUCTION. LICENSE NUMBER: H01013 ¦ SCOPE ITEM: AIR CONDITIONING (INCLUDING CONDENSERS, EVAPORATORS, COMPRESSORS)
010-307814-00 | 010-N052JCA-08500 | 2023-06-30 | NEWR2327200 |  | 448480 | PLAN APPROVAL: FINAL REVIEWED FOR COMPLIANCE UNDER: 2019 RESIDENTIAL CODE OF OHIO DESCRIPTION OF WORK: BUILD A 2 STORY FRAME, 1 FAMILY DWELLING FULL BASEMENT, UNFINISHED, WATERPROOFED, 2 CAR ATTACHED GARAGE, 4 BEDROOMS, 2.5 BATHROOMS, 1ST FLOOR
010-307814-00 | 010-N052JCA-08500 | 2023-07-31 | PMEPR2331809 |  | 0 | BUILDING PERMIT/PLAN REVIEW: NEWR2327200 NEW PLUMBING INSTALL
010-307814-00 | 010-N052JCA-08500 | 2023-04-27 |  |  |  | NEW DWLG
010-307814-00 | 010-N052JCA-08500 | 2023-07-31 | MMEPR2331811 |  | 0 | BUILDING PERMIT/PLAN REVIEW: NEWR2327200 NEW GAS INSTALL LICENSE NUMBER: P00791 ¦ SCOPE ITEM: FUEL GAS OR LP GAS
010-307815-00 | 010-N052JCA-08600 | 2023-04-27 |  |  |  | NEW DWLG
010-307815-00 | 010-N052JCA-08600 | 2023-11-03 | EMLSR2346820 |  | 0 | BUILDING PERMIT/PLAN REVIEW: NEWR2342856 MLS SCOPE: TEMPORARY/FREESTANDING SERVICE (UP TO 200 AMPS DURING CONSTRUCTION)
010-307815-00 | 010-N052JCA-08600 | 2023-11-06 | PMEPR2347094 |  | 0 | BUILDING PERMIT/PLAN REVIEW: NEWR2342856 COMPLETE PLUMBING SYSTEM FOR NEW RESIDENTIAL CONSTRUCTION
010-307815-00 | 010-N052JCA-08600 | 2023-11-06 | MMEPR2347096 |  | 0 | BUILDING PERMIT/PLAN REVIEW: NEWR2342856 COMPLETE GAS SYSTEM FOR NEW RESIDENTIAL CONSTRUCITON LICENSE NUMBER: P00367 ¦ SCOPE ITEM: FUEL GAS OR LP GAS
010-307815-00 | 010-N052JCA-08600 | 2023-11-02 | MMEPR2346544 |  | 0 | BUILDING PERMIT/PLAN REVIEW: NEWR2342856 INSTALLATION OF FURNACE, A/C & DUCT WORK FOR NEW HOME CONSTRUCTION. LICENSE NUMBER: H01013 ¦ SCOPE ITEM: AIR CONDITIONING (INCLUDING CONDENSERS, EVAPORATORS, COMPRESSORS)
010-307815-00 | 010-N052JCA-08600 | 2023-10-09 | NEWR2342856 |  | 438550 | PLAN APPROVAL: FINAL REVIEWED FOR COMPLIANCE UNDER: 2019 RESIDENTIAL CODE OF OHIO DESCRIPTION OF WORK: BUILD A 2 STORY FRAME, 1 FAMILY DWELLING FULL BASEMENT, UNFINISHED, WATERPROOFED, 2 CAR ATTACHED GARAGE, 3 BEDROOMS, 2.5 BATHROOMS, 1ST FLOOR
010-307815-00 | 010-N052JCA-08600 | 2023-11-10 | EMEPR2347736 |  | 0 | BUILDING PERMIT/PLAN REVIEW: NEWR2342856 NEW CONSTRUCTION
010-307815-00 | 010-N052JCA-08600 | 2024-01-18 |  |  |  | COMPL OF DWLG & EXT FEATURES
010-307816-00 | 010-N052JCA-08700 | 2023-12-15 | EMEPR2351862 |  | 0 | STATUS CHANGE: 1/3/2024 - refer to EMEPR2349963 Building Permit/Plan Review: NEWR2346067 NEW CONSTRUCTION
010-307816-00 | 010-N052JCA-08700 | 2023-11-30 | EMEPR2349963 |  | 0 | Building Permit/Plan Review: NEWR2346067 NEW CONSTRUCTION
010-307816-00 | 010-N052JCA-08700 | 2023-11-16 | MMEPR2348563 |  | 0 | Building Permit/Plan Review: NEWR2346067 INSTALLATION OF FURNACE, A/C & DUCT WORK FOR NEW HOME CONSTRUCTION. License Number: H01013 ¦ Scope Item: air conditioning (including condensers, evaporators, compressors)
010-307816-00 | 010-N052JCA-08700 | 2023-11-29 | EMLSR2349770 |  | 0 | Building Permit/Plan Review: NEWR2346067 MLS Scope: Temporary/Freestanding Service (up to 200 Amps during construction)
010-307816-00 | 010-N052JCA-08700 | 2023-11-27 | PMEPR2349406 |  | 0 | Building Permit/Plan Review: NEWR2346067 COMPLETE NEW PLUMBING SYSTEM FOR NEW RESIDENTIAL PROPERTY.
010-307816-00 | 010-N052JCA-08700 | 2023-11-27 | MMEPR2349410 |  | 0 | Building Permit/Plan Review: NEWR2346067 COMPLETE GAS SYSTEM FOR NEW RESIDENTIAL CONSTRUCTION License Number: P00367 ¦ Scope Item: fuel gas or LP gas
010-307816-00 | 010-N052JCA-08700 | 2024-01-29 |  |  |  | COMPL OF DWLG
010-307816-00 | 010-N052JCA-08700 | 2023-04-27 |  |  |  | NEW DWLG
010-307817-00 | 010-N052JCA-08800 | 2023-04-27 |  |  |  | NEW DWLG
010-307817-00 | 010-N052JCA-08800 | 2023-11-27 | MMEPR2349424 |  | 0 | BUILDING PERMIT/PLAN REVIEW: NEWR2346065 COMPLETE GAS SYSTEM FOR NEW RESIDENTIAL CONSTRUCTION. LICENSE NUMBER: P00367 ¦ SCOPE ITEM: FUEL GAS OR LP GAS LICENSE NUMBER: P00367 ¦ SCOPE ITEM: FUEL GAS OR LP GAS
010-307817-00 | 010-N052JCA-08800 | 2023-11-16 | MMEPR2348564 |  | 0 | BUILDING PERMIT/PLAN REVIEW: NEWR2346065 INSTALLATION OF FURNACE, A/C & DUCT WORK FOR NEW HOME CONSTRUCTION. LICENSE NUMBER: H01013 ¦ SCOPE ITEM: AIR CONDITIONING (INCLUDING CONDENSERS, EVAPORATORS, COMPRESSORS)
010-307817-00 | 010-N052JCA-08800 | 2023-11-29 | EMLSR2349768 |  | 0 | BUILDING PERMIT/PLAN REVIEW: NEWR2346065 MLS SCOPE: TEMPORARY/FREESTANDING SERVICE (UP TO 200 AMPS DURING CONSTRUCTION)
010-307817-00 | 010-N052JCA-08800 | 2023-11-30 | EMEPR2349964 |  | 0 | BUILDING PERMIT/PLAN REVIEW: NEWR2346065 NEW CONSTRUCTION
010-307817-00 | 010-N052JCA-08800 | 2023-11-27 | PMEPR2349412 |  | 0 | BUILDING PERMIT/PLAN REVIEW: NEWR2346065 CONPLETE PLUMBING SYSTEM FOR NEW RESIDENTIAL CONSTRUCTION
010-307817-00 | 010-N052JCA-08800 | 2024-01-18 |  |  |  | COMPL OF DWLG & EXT FEATURES
010-307818-00 | 010-N052JCA-08900 | 2023-11-01 | PMEPR2346394 |  | 0 | BUILDING PERMIT/PLAN REVIEW: NEWR2340567 COMPLETE PLUMBING SYSTEM FOR NEW RESIDENTIAL PROPERTY
010-307818-00 | 010-N052JCA-08900 | 2023-10-31 | EMLSR2346296 |  | 0 | BUILDING PERMIT/PLAN REVIEW: NEWR2340567 MLS SCOPE: TEMPORARY/FREESTANDING SERVICE (UP TO 200 AMPS DURING CONSTRUCTION)
010-307818-00 | 010-N052JCA-08900 | 2023-09-25 | NEWR2340567 |  | 500110 | PLAN APPROVAL: FINAL REVIEWED FOR COMPLIANCE UNDER: 2019 RESIDENTIAL CODE OF OHIO USE/OCCUPANCY GROUP: 1, 2, 3 FAMILY DWELLING CONSTRUCTION TYPE: V-B DESCRIPTION OF WORK: BUILD A 2 STORY FRAMED, 1 FAMILY DWELLING ON FULL BASEMENT, UNFINISHED, WA
010-307818-00 | 010-N052JCA-08900 | 2024-01-18 |  |  |  | COMPL OF DWLG & EXT FEATURES
010-307818-00 | 010-N052JCA-08900 | 2023-11-03 | EMEPR2346873 |  | 0 | BUILDING PERMIT/PLAN REVIEW: NEWR2340567 NEW CONSTRUCTION
010-307818-00 | 010-N052JCA-08900 | 2023-11-01 | MMEPR2346396 |  | 0 | BUILDING PERMIT/PLAN REVIEW: NEWR2340567 NEW GAS SYSTEM FOR NEW RESIDENTIAL CONSTRUCTION LICENSE NUMBER: P00367 ¦ SCOPE ITEM: FUEL GAS OR LP GAS
010-307818-00 | 010-N052JCA-08900 | 2023-11-01 | MMEPR2346512 |  | 0 | BUILDING PERMIT/PLAN REVIEW: NEWR2340567 INSTALLATION OF FURNACE, A/C & DUCT WORK FOR NEW HOME CONSTRUCTION. LICENSE NUMBER: H01013 ¦ SCOPE ITEM: AIR CONDITIONING (INCLUDING CONDENSERS, EVAPORATORS, COMPRESSORS)
010-307818-00 | 010-N052JCA-08900 | 2023-04-27 |  |  |  | NEW DWLG
010-307819-00 | 010-N052JCA-09000 | 2023-04-27 |  |  |  | NEW DWLG
010-307819-00 | 010-N052JCA-09000 | 2024-01-18 |  |  |  | COMPL OF DWLG & EXT FEATURES
010-307819-00 | 010-N052JCA-09000 | 2023-11-30 | EMEPR2349965 |  | 0 | BUILDING PERMIT/PLAN REVIEW: NEWR2346068 NEW CONSTRUCTION
010-307819-00 | 010-N052JCA-09000 | 2023-11-27 | PMEPR2349418 |  | 0 | BUILDING PERMIT/PLAN REVIEW: NEWR2346068 COMPLETE PLUMBING SYSTEM FOR NEW RESIDENTIAL CONSTRUCTION
010-307819-00 | 010-N052JCA-09000 | 2023-11-27 | MMEPR2349421 |  | 0 | BUILDING PERMIT/PLAN REVIEW: NEWR2346068 COMPLETE PLUMBING SYSTEM FOR NEW RESIDENTIAL CONSTRUCTION LICENSE NUMBER: P00367 ¦ SCOPE ITEM: FUEL GAS OR LP GAS
010-307819-00 | 010-N052JCA-09000 | 2023-11-16 | MMEPR2348566 |  | 0 | BUILDING PERMIT/PLAN REVIEW: NEWR2346068 INSTALLATION OF FURNACE, A/C & DUCT WORK FOR NEW HOME CONSTRUCTION. LICENSE NUMBER: H01013 ¦ SCOPE ITEM: AIR CONDITIONING (INCLUDING CONDENSERS, EVAPORATORS, COMPRESSORS)
010-307819-00 | 010-N052JCA-09000 | 2023-11-28 | EMLSR2349562 |  | 0 | BUILDING PERMIT/PLAN REVIEW: NEWR2346068 MLS SCOPE: TEMPORARY/FREESTANDING SERVICE (UP TO 200 AMPS DURING CONSTRUCTION)
010-307820-00 | 010-N052JCA-09100 | 2024-01-18 |  |  |  | COMPL OF DWLG & EXT FEATURES
010-307820-00 | 010-N052JCA-09100 | 2024-01-02 | MMEPR2402011 |  | 0 | BUILDING PERMIT/PLAN REVIEW: NEWR2345084 PERMIT FOR FIREPLACE LICENSE NUMBER: HIC-L00784 ¦ SCOPE ITEM: FACTORY BUILT FIREPLACES (PRE-FAB)
010-307820-00 | 010-N052JCA-09100 | 2023-11-17 | MMEPR2348614 |  | 0 | BUILDING PERMIT/PLAN REVIEW: NEWR2345084 COMPLETE GAS SYSTEM FOR NEW RESIDENTIAL CONSTRUCTION. LICENSE NUMBER: P00367 ¦ SCOPE ITEM: FUEL GAS OR LP GAS
010-307820-00 | 010-N052JCA-09100 | 2023-11-08 | MMEPR2347469 |  | 0 | BUILDING PERMIT/PLAN REVIEW: NEWR2345084 INSTALLATION OF FURNACE, A/C & DUCT WORK FOR NEW HOME CONSTRUCTION. LICENSE NUMBER: H01013 ¦ SCOPE ITEM: AIR CONDITIONING (INCLUDING CONDENSERS, EVAPORATORS, COMPRESSORS)
010-307820-00 | 010-N052JCA-09100 | 2023-11-21 | EMLSR2349134 |  | 0 | BUILDING PERMIT/PLAN REVIEW: NEWR2345084 MLS SCOPE: TEMPORARY/FREESTANDING SERVICE (UP TO 200 AMPS DURING CONSTRUCTION)
010-307820-00 | 010-N052JCA-09100 | 2023-11-21 | EMEPR2349081 |  | 0 | BUILDING PERMIT/PLAN REVIEW: NEWR2345084 NEW CONSTRUCTION
010-307820-00 | 010-N052JCA-09100 | 2023-11-17 | PMEPR2348613 |  | 0 | BUILDING PERMIT/PLAN REVIEW: NEWR2345084 COMPLETE PLUMBING SYSTEM FOR NEW RESIDENTIAL CONSTRUCTION
010-307820-00 | 010-N052JCA-09100 | 2023-10-23 | NEWR2345084 |  | 458970 | PLAN APPROVAL: FINAL REVIEWED FOR COMPLIANCE UNDER: 2019 RESIDENTIAL CODE OF OHIO USE/OCCUPANCY GROUP: 1, 2, 3 FAMILY DWELLING CONSTRUCTION TYPE: V-B DESCRIPTION OF WORK: BUILD A 2 STORY FRAMED, 1 FAMILY DWELLING ON FULL BASEMENT, UNFINISHED, WA
010-307820-00 | 010-N052JCA-09100 | 2023-04-27 |  |  |  | NEW DWLG
010-307821-00 | 010-N052JCA-09200 | 2023-04-27 |  |  |  | NEW DWLG
010-307821-00 | 010-N052JCA-09200 | 2024-02-22 | MMEPR2408207 |  | 0 | Building Permit/Plan Review: NEWR2340584 COMPLETE GAS SYSTEM FOR NEW RESIDENTIAL CONSTRUCTION License Number: P00367 ¦ Scope Item: fuel gas or LP gas
010-307821-00 | 010-N052JCA-09200 | 2024-02-22 | PMEPR2408203 |  | 0 | Building Permit/Plan Review: NEWR2340584 COMPLETE PLUMBING SYSTEM FOR NEW RESIDENTIAL CONSTRUCTION
010-307821-00 | 010-N052JCA-09200 | 2024-02-05 |  |  | 467420 | DWLG COMP
010-307821-00 | 010-N052JCA-09200 | 2023-09-25 | NEWR2340584 |  | 467420 | PLAN APPROVAL: FINAL REVIEWED FOR COMPLIANCE UNDER: 2019 RESIDENTIAL CODE OF OHIO USE/OCCUPANCY GROUP: 1, 2, 3 FAMILY DWELLING CONSTRUCTION TYPE: V-B DESCRIPTION OF WORK: BUILD A 2 STORY FRAMED, 1 FAMILY DWELLING ON FULL BASEMENT, UNFINISHED, WA
010-307821-00 | 010-N052JCA-09200 | 2024-02-15 | EMEPR2407388 |  | 0 | Building Permit/Plan Review: NEWR2340584 NEW CONSTRUCTION
010-307821-00 | 010-N052JCA-09200 | 2024-02-02 | MMEPR2405657 |  | 0 | Building Permit/Plan Review: NEWR2340584 Installation of furnace, a/c, & duct work for new home construction License Number: H01013 ¦ Scope Item: air conditioning (including condensers, evaporators, compressors)
010-307821-00 | 010-N052JCA-09200 | 2024-02-19 | EMLSR2407670 |  | 0 | Building Permit/Plan Review: NEWR2340584 MLS Scope: Temporary/Freestanding Service (up to 200 Amps during construction)
010-307822-00 | 010-N052JCA-09300 | 2024-01-29 |  |  |  | COMPL OF DWLG
010-307822-00 | 010-N052JCA-09300 | 2023-12-05 | MMEPR2350589 |  | 0 | Building Permit/Plan Review: NEWR2346773 COMPLETE GAS SYSTEM FOR NEW RESIDENTIAL CONSTRUCTION. License Number: P00367 ¦ Scope Item: fuel gas or LP gas
010-307822-00 | 010-N052JCA-09300 | 2023-12-08 | MMEPR2351141 |  | 0 | Building Permit/Plan Review: NEWR2346773 INSTALLATION OF FURNACE, A/C & DUCT WORK FOR NEW HOME CONSTRUCTION. License Number: H01013 ¦ Scope Item: air conditioning (including condensers, evaporators, compressors)
010-307822-00 | 010-N052JCA-09300 | 2023-11-03 | NEWR2346773 |  | 424330 | Plan Approval: Final Reviewed For Compliance Under: 2019 Residential Code Of Ohio Use/Occupancy Group: 1, 2, 3 Family Dwelling Construction Type: V-B Description Of Work: Build a 2 Story Framed, 1 Family Dwelling on Full Basement, Unfinished, Wa
010-307822-00 | 010-N052JCA-09300 | 2023-12-05 | PMEPR2350582 |  | 0 | Building Permit/Plan Review: NEWR2346773 COMPLETE PLUMBING SYSTEM FOR NEW RESIDENTIAL CONSTRUCTION.
010-307822-00 | 010-N052JCA-09300 | 2023-12-15 | EMEPR2351866 |  | 0 | Building Permit/Plan Review: NEWR2346773 NEW CONSTRUCTION
010-307822-00 | 010-N052JCA-09300 | 2023-12-08 | EMLSR2351088 |  | 0 | Building Permit/Plan Review: NEWR2346773 MLS Scope: Temporary/Freestanding Service (up to 200 Amps during construction)
010-307822-00 | 010-N052JCA-09300 | 2023-04-27 |  |  |  | NEW DWLG
010-307823-00 | 010-N052JCA-09400 | 2023-04-27 |  |  |  | NEW DWLG
010-307823-00 | 010-N052JCA-09400 | 2024-06-07 | DECKR2423451 |  | 11728 | PLAN APPROVAL: FINAL REVIEWED FOR COMPLIANCE UNDER: 2019 RESIDENTIAL CODE OF OHIO USE/OCCUPANCY GROUP: 1, 2, 3 FAMILY DWELLING CONSTRUCTION TYPE: V-B DESCRIPTION OF WORK: ALTER A 1 STORY 1 FAMILY DWELLING BY BUILDING A 358 SQFT WOOD FRAME ATTACH
010-307823-00 | 010-N052JCA-09400 | 2023-11-03 | EMEPR2346871 |  | 0 | BUILDING PERMIT/PLAN REVIEW: NEWR2341595 NEW CONSTRUCTION
010-307823-00 | 010-N052JCA-09400 | 2023-11-01 | MMEPR2346407 |  | 0 | BUILDING PERMIT/PLAN REVIEW: NEWR2341595 COMPLETE GAS SYSTEM FOR NEW RESIDENTIAL CONSTRUCTION LICENSE NUMBER: P00367 ¦ SCOPE ITEM: FUEL GAS OR LP GAS
010-307823-00 | 010-N052JCA-09400 | 2023-11-01 | MMEPR2346513 |  | 0 | BUILDING PERMIT/PLAN REVIEW: NEWR2341595 INSTALLATION OF FURNACE, A/C & DUCT WORK FOR NEW HOME CONSTRUCTION. LICENSE NUMBER: H01013 ¦ SCOPE ITEM: AIR CONDITIONING (INCLUDING CONDENSERS, EVAPORATORS, COMPRESSORS)
010-307823-00 | 010-N052JCA-09400 | 2023-12-06 | MMEPR2350756 |  | 0 | BUILDING PERMIT/PLAN REVIEW: NEWR2341595 PERMIT FOR FIREPLACE LICENSE NUMBER: HIC-L00784 ¦ SCOPE ITEM: FACTORY BUILT FIREPLACES (PRE-FAB)
010-307823-00 | 010-N052JCA-09400 | 2023-11-01 | PMEPR2346405 |  | 0 | BUILDING PERMIT/PLAN REVIEW: NEWR2341595 COMPLETE PLUMBING SYSTEM FOR NEW RESIDENTIAL CONSTRUCTION.
010-307823-00 | 010-N052JCA-09400 | 2023-10-30 | EMLSR2345992 |  | 0 | BUILDING PERMIT/PLAN REVIEW: NEWR2341595 MLS SCOPE: TEMPORARY/FREESTANDING SERVICE (UP TO 200 AMPS DURING CONSTRUCTION)
010-307823-00 | 010-N052JCA-09400 | 2024-01-18 |  |  |  | COMPL OF DWLG & EXT FEATURES
010-307824-00 | 010-N052JCA-09500 | 2023-08-02 | MMEPR2332571 |  | 0 | BUILDING PERMIT/PLAN REVIEW: NEWR2328488 INSTALLATION OF FURNACE, A/C & DUCT WORK IN NEW HOME CONSTRUCTION. LICENSE NUMBER: H01013 ¦ SCOPE ITEM: AIR CONDITIONING (INCLUDING CONDENSERS, EVAPORATORS, COMPRESSORS)
010-307824-00 | 010-N052JCA-09500 | 2023-08-08 | PMEPR2333443 |  | 0 | BUILDING PERMIT/PLAN REVIEW: NEWR2328488 NEW PLUMBING INSTALL
010-307824-00 | 010-N052JCA-09500 | 2023-08-08 | MMEPR2333445 |  | 0 | BUILDING PERMIT/PLAN REVIEW: NEWR2328488 NEW GAS INSTALL LICENSE NUMBER: P00791 ¦ SCOPE ITEM: FUEL GAS OR LP GAS
010-307824-00 | 010-N052JCA-09500 | 2023-08-09 | EMLSR2333740 |  | 0 | BUILDING PERMIT/PLAN REVIEW: NEWR2328488 MLS SCOPE: TEMPORARY/FREESTANDING SERVICE (UP TO 200 AMPS DURING CONSTRUCTION)
010-307824-00 | 010-N052JCA-09500 | 2023-09-05 | EMEPR2337688 |  | 0 | BUILDING PERMIT/PLAN REVIEW: NEWR2328488 NEW CONSTRUCTION
010-307824-00 | 010-N052JCA-09500 | 2023-04-27 |  |  |  | NEW DWLG
010-307824-00 | 010-N052JCA-09500 | 2023-07-10 | NEWR2328488 |  | 495480 | PLAN APPROVAL: FINAL REVIEWED FOR COMPLIANCE UNDER: 2019 RESIDENTIAL CODE OF OHIO USE/OCCUPANCY GROUP: 1, 2, 3 FAMILY DWELLING CONSTRUCTION TYPE: V-B DESCRIPTION OF WORK: BUILD A 2 STORY FRAMED, 1 FAMILY DWELLING ON FULL BASEMENT, UNFINISHED, WA
010-307825-00 | 010-N052JCA-09600 | 2023-04-27 |  |  |  | NEW DWLG
010-307825-00 | 010-N052JCA-09600 | 2023-10-24 | MMEPR2345181 |  | 0 | BUILDING PERMIT/PLAN REVIEW: NEWR2339967 GAS LINE INSTALLATION FOR NEW RESIDENTIAL CONSTRUCTION LICENSE NUMBER: P00367 ¦ SCOPE ITEM: FUEL GAS OR LP GAS
010-307825-00 | 010-N052JCA-09600 | 2024-01-18 |  |  |  | COMPL OF DWLG & EXT FEATURES
010-307825-00 | 010-N052JCA-09600 | 2023-10-24 | PMEPR2345175 |  | 0 | BUILDING PERMIT/PLAN REVIEW: NEWR2339967 COMPLETE PLUMBING SYSTEM FOR NEW RESIDENTIAL CONSTRUCTION.
010-307825-00 | 010-N052JCA-09600 | 2023-09-20 | NEWR2339967 |  | 446620 | PLAN APPROVAL: FINAL REVIEWED FOR COMPLIANCE UNDER: 2019 RESIDENTIAL CODE OF OHIO USE/OCCUPANCY GROUP: 1, 2, 3 FAMILY DWELLING CONSTRUCTION TYPE: V-B DESCRIPTION OF WORK: BUILD A 2 STORY FRAMED, 1 FAMILY DWELLING ON FULL BASEMENT, UNFINISHED, WA
010-307825-00 | 010-N052JCA-09600 | 2023-10-28 | MMEPR2345872 |  | 0 | BUILDING PERMIT/PLAN REVIEW: NEWR2339967 INSTALLATION OF FURNACE, A/C & DUCT WORK FOR NEW HOME CONSTRUCTION. LICENSE NUMBER: H01013 ¦ SCOPE ITEM: AIR CONDITIONING (INCLUDING CONDENSERS, EVAPORATORS, COMPRESSORS)
010-307825-00 | 010-N052JCA-09600 | 2023-10-18 | EMEPR2344463 |  | 0 | BUILDING PERMIT/PLAN REVIEW: NEWR2339967 NEW CONSTRUCTION
010-307825-00 | 010-N052JCA-09600 | 2023-10-16 | EMLSR2343914 |  | 0 | BUILDING PERMIT/PLAN REVIEW: NEWR2339967 MLS SCOPE: TEMPORARY/FREESTANDING SERVICE (UP TO 200 AMPS DURING CONSTRUCTION)
010-307826-00 | 010-N052JCA-09700 | 2023-06-08 | PMEPR2323840 |  | 0 | BUILDING PERMIT/PLAN REVIEW: NEWR2319606 NEW PLUMBING INSTALL
010-307826-00 | 010-N052JCA-09700 | 2023-05-11 | NEWR2319606 |  | 442630 | PLAN APPROVAL: FINAL REVIEWED FOR COMPLIANCE UNDER: 2019 RESIDENTIAL CODE OF OHIO USE/OCCUPANCY GROUP: 1, 2, 3 FAMILY DWELLING CONSTRUCTION TYPE: V-B DESCRIPTION OF WORK: BUILD A 2 STORY FRAMED, 1 FAMILY DWELLING ON FULL BASEMENT, UNFINISHED, WA
010-307826-00 | 010-N052JCA-09700 | 2023-06-20 | MMEPR2325521 |  | 0 | BUILDING PERMIT/PLAN REVIEW: NEWR2319606 PERMIT FOR FIREPLACE LICENSE NUMBER: HIC-L00784 ¦ SCOPE ITEM: FACTORY BUILT FIREPLACES (PRE-FAB)
010-307826-00 | 010-N052JCA-09700 | 2023-06-08 | MMEPR2323841 |  | 0 | BUILDING PERMIT/PLAN REVIEW: NEWR2319606 NEW GAS INSTALL LICENSE NUMBER: P00791 ¦ SCOPE ITEM: FUEL GAS OR LP GAS
010-307826-00 | 010-N052JCA-09700 | 2023-06-08 | MMEPR2323763 |  | 0 | BUILDING PERMIT/PLAN REVIEW: NEWR2319606 INSTALLATION OF FURNACE, A/C & DUCT WORK FOR NEW HOME CONSTRUCTION. LICENSE NUMBER: H01013 ¦ SCOPE ITEM: AIR CONDITIONING (INCLUDING CONDENSERS, EVAPORATORS, COMPRESSORS)
010-307826-00 | 010-N052JCA-09700 | 2023-06-14 | EMLSR2324797 |  | 0 | BUILDING PERMIT/PLAN REVIEW: NEWR2319606 MLS SCOPE: TEMPORARY/FREESTANDING SERVICE (UP TO 200 AMPS DURING CONSTRUCTION)
010-307826-00 | 010-N052JCA-09700 | 2023-04-27 |  |  |  | NEW DWLG
010-307826-00 | 010-N052JCA-09700 | 2023-06-23 | EMEPR2326193 |  | 0 | BUILDING PERMIT/PLAN REVIEW: NEWR2319606 NEW CONSTRUCTION
010-307827-00 | 010-N052JCA-09800 | 2023-07-31 | NEWR2331897 |  | 465580 | PLAN APPROVAL: FINAL REVIEWED FOR COMPLIANCE UNDER: 2019 RESIDENTIAL CODE OF OHIO USE/OCCUPANCY GROUP: 1, 2, 3 FAMILY DWELLING CONSTRUCTION TYPE: V-B DESCRIPTION OF WORK: BUILD A 2 STORY FRAMED, 1 FAMILY DWELLING ON FULL BASEMENT, UNFINISHED, WA
010-307827-00 | 010-N052JCA-09800 | 2023-04-27 |  |  |  | NEW DWLG
010-307827-00 | 010-N052JCA-09800 | 2023-10-28 | MMEPR2345874 |  | 0 | BUILDING PERMIT/PLAN REVIEW: NEWR2331897 INSTALLATION OF FURNACE, A/C & DUCT WORK FOR NEW HOME CONSTRUCTION. LICENSE NUMBER: H01013 ¦ SCOPE ITEM: AIR CONDITIONING (INCLUDING CONDENSERS, EVAPORATORS, COMPRESSORS)
010-307827-00 | 010-N052JCA-09800 | 2023-10-26 | PMEPR2345649 |  | 0 | BUILDING PERMIT/PLAN REVIEW: NEWR2331897 COMPLETE PLUMBING SYSTEM FOR NEW RESIDENTIAL CONSTRUCTION
010-307827-00 | 010-N052JCA-09800 | 2024-01-18 |  |  |  | COMPL OF DWLG & EXT FEATURES
010-307827-00 | 010-N052JCA-09800 | 2023-10-26 | MMEPR2345651 |  | 0 | BUILDING PERMIT/PLAN REVIEW: NEWR2331897 INSTALLATION OF GAS LINES FOR NEW RESIDENTIAL CONSTRUCTION LICENSE NUMBER: P00367 ¦ SCOPE ITEM: FUEL GAS OR LP GAS
010-307827-00 | 010-N052JCA-09800 | 2023-10-23 | EMLSR2345104 |  | 0 | BUILDING PERMIT/PLAN REVIEW: NEWR2331897 MLS SCOPE: TEMPORARY/FREESTANDING SERVICE (UP TO 200 AMPS DURING CONSTRUCTION)
010-307827-00 | 010-N052JCA-09800 | 2023-10-31 | EMEPR2346248 |  | 0 | BUILDING PERMIT/PLAN REVIEW: NEWR2331897 NEW CONSTRUCTION
010-307828-00 | 010-N052JCA-09900 | 2024-01-18 |  |  |  | EXT FEATURES
010-307828-00 | 010-N052JCA-09900 | 2023-10-03 | MMEPR2342071 |  | 0 | BUILDING PERMIT/PLAN REVIEW: NEWR2326149 INSTALLATION OF FURNACE, AC, AND DUCT WORK IN NEW CONSTRUCTION HOME LICENSE NUMBER: H01013 ¦ SCOPE ITEM: AIR CONDITIONING (INCLUDING CONDENSERS, EVAPORATORS, COMPRESSORS)
010-307828-00 | 010-N052JCA-09900 | 2023-08-29 | EMEPR2336726 |  | 0 | BUILDING PERMIT/PLAN REVIEW: NEWR2326149 NEW CONSTRUCTION
010-307828-00 | 010-N052JCA-09900 | 2023-08-07 | EMLSR2333346 |  | 0 | BUILDING PERMIT/PLAN REVIEW: NEWR2326149 MLS SCOPE: TEMPORARY/FREESTANDING SERVICE (UP TO 200 AMPS DURING CONSTRUCTION)
010-307828-00 | 010-N052JCA-09900 | 2023-07-31 | MMEPR2331819 |  | 0 | BUILDING PERMIT/PLAN REVIEW: NEWR2326149 NEW GAS INSTALL LICENSE NUMBER: P00791 ¦ SCOPE ITEM: FUEL GAS OR LP GAS
010-307828-00 | 010-N052JCA-09900 | 2023-07-31 | PMEPR2331814 |  | 0 | BUILDING PERMIT/PLAN REVIEW: NEWR2326149 NEW PLUMBING INSTALL
010-307828-00 | 010-N052JCA-09900 | 2023-04-27 |  |  |  | NEW DWLG
010-307828-00 | 010-N052JCA-09900 | 2023-06-23 | NEWR2326149 |  | 478720 | PLAN APPROVAL: FINAL REVIEWED FOR COMPLIANCE UNDER: 2019 RESIDENTIAL CODE OF OHIO USE/OCCUPANCY GROUP: 1, 2, 3 FAMILY DWELLING CONSTRUCTION TYPE: V-B DESCRIPTION OF WORK: BUILD A 2 STORY FRAMED, 1 FAMILY DWELLING ON FULL BASEMENT, UNFINISHED, W
010-307829-00 | 010-N052JCA-10000 | 2023-04-28 |  |  |  | NEW DWLG
010-307829-00 | 010-N052JCA-10000 | 2023-05-01 | NEWR2318037 |  | 464160 | PLAN APPROVAL: FINAL REVIEWED FOR COMPLIANCE UNDER: 2019 RESIDENTIAL CODE OF OHIO USE/OCCUPANCY GROUP: 1, 2, 3 FAMILY DWELLING CONSTRUCTION TYPE: V-B DESCRIPTION OF WORK: BUILD A 2 STORY FRAMED, 1 FAMILY DWELLING ON FULL BASEMENT, UNFINISHED, W
010-307829-00 | 010-N052JCA-10000 | 2023-07-06 | MMEPR2327998 |  | 0 | BUILDING PERMIT/PLAN REVIEW: NEWR2318037 INSTALLATION OF FURNACE, A/C & DUCT WORK FOR NEW HOME CONSTRUCTION. LICENSE NUMBER: H01013 ¦ SCOPE ITEM: AIR CONDITIONING (INCLUDING CONDENSERS, EVAPORATORS, COMPRESSORS)
010-307829-00 | 010-N052JCA-10000 | 2023-06-29 | MMEPR2326971 |  | 0 | BUILDING PERMIT/PLAN REVIEW: NEWR2318037 NEW GAS INSTALL LICENSE NUMBER: P00791 ¦ SCOPE ITEM: FUEL GAS OR LP GAS
010-307829-00 | 010-N052JCA-10000 | 2023-06-29 | EMLSR2327070 |  | 0 | BUILDING PERMIT/PLAN REVIEW: NEWR2318037 MLS SCOPE: TEMPORARY/FREESTANDING SERVICE (UP TO 200 AMPS DURING CONSTRUCTION)
010-307829-00 | 010-N052JCA-10000 | 2023-07-03 | EMEPR2327513 |  | 0 | BUILDING PERMIT/PLAN REVIEW: NEWR2318037 NEW CONSTRUCTION
010-307829-00 | 010-N052JCA-10000 | 2023-06-29 | PMEPR2326969 |  | 0 | BUILDING PERMIT/PLAN REVIEW: NEWR2318037 NEW PLUMBING INSTALL
010-307829-00 | 010-N052JCA-10000 | 2024-01-18 |  |  |  | EXT FEATURES
010-307830-00 | 010-N052JCA-10100 | 2022-12-02 | EMEPR2247991 |  | 0 | BUILDING PERMIT/PLAN REVIEW: NEWR2234308 NEW CONSTRUCTION
010-307830-00 | 010-N052JCA-10100 | 2022-11-23 | MMEPR2246956 |  | 0 | BUILDING PERMIT/PLAN REVIEW: NEWR2234308 NEW GAS INSTALL LICENSE NUMBER: P00791 ¦ SCOPE ITEM: FUEL GAS OR LP GAS
010-307830-00 | 010-N052JCA-10100 | 2022-11-18 | EMLSR2246343 |  | 0 | BUILDING PERMIT/PLAN REVIEW: NEWR2234308 MLS SCOPE: TEMPORARY/FREESTANDING SERVICE (UP TO 200 AMPS DURING CONSTRUCTION)
010-307830-00 | 010-N052JCA-10100 | 2024-01-26 |  |  |  | EXT FEATURES
010-307830-00 | 010-N052JCA-10100 | 2022-11-23 | PMEPR2246955 |  | 0 | BUILDING PERMIT/PLAN REVIEW: NEWR2234308 NEW PLUMBING INSTALL
010-307830-00 | 010-N052JCA-10100 | 2023-04-28 |  |  | 480000 | DWLG COMP
010-307831-00 | 010-N052JCA-10200 | 2023-04-28 |  |  | 499000 | DWLG COMP
010-307831-00 | 010-N052JCA-10200 | 2022-11-18 | EMLSR2246342 |  | 0 | BUILDING PERMIT/PLAN REVIEW: NEWR2234311 MLS SCOPE: TEMPORARY/FREESTANDING SERVICE (UP TO 200 AMPS DURING CONSTRUCTION)
010-307831-00 | 010-N052JCA-10200 | 2022-12-02 | EMEPR2247992 |  | 0 | BUILDING PERMIT/PLAN REVIEW: NEWR2234311 NEW CONSTRUTION
010-307831-00 | 010-N052JCA-10200 | 2022-11-29 | MMEPR2247351 |  | 0 | BUILDING PERMIT/PLAN REVIEW: NEWR2234311 NEW GAS INSTALL LICENSE NUMBER: P00791 ¦ SCOPE ITEM: FUEL GAS OR LP GAS
010-307831-00 | 010-N052JCA-10200 | 2022-12-20 | MMEPR2250268 |  | 0 | BUILDING PERMIT/PLAN REVIEW: NEWR2234311 PERMIT FOR FIREPLACE LICENSE NUMBER: HIC-L00784 ¦ SCOPE ITEM: FACTORY BUILT FIREPLACES (PRE-FAB)
010-307831-00 | 010-N052JCA-10200 | 2022-11-29 | PMEPR2247350 |  | 0 | BUILDING PERMIT/PLAN REVIEW: NEWR2234311 NEW PLUMBING INSTALL
010-307832-00 | 010-N052JCA-10300 | 2023-04-19 | NEWR2316175 |  | 497730 | PLAN APPROVAL: FINAL REVIEWED FOR COMPLIANCE UNDER: 2019 RESIDENTIAL CODE OF OHIO DESCRIPTION OF WORK: BUILD A 2 STORY FRAME, 1 FAMILY DWELLING FULL BASEMENT, UNFINISHED, WATERPROOFED, 2 CAR ATTACHED GARAGE, 3 BEDROOMS, 2.5 BATHROOMS, 1ST FLOOR
010-307832-00 | 010-N052JCA-10300 | 2023-05-19 | MMEPR2320774 |  | 0 | BUILDING PERMIT/PLAN REVIEW: NEWR2316175 NEW GAS INSTALL LICENSE NUMBER: P00791 ¦ SCOPE ITEM: FUEL GAS OR LP GAS
010-307832-00 | 010-N052JCA-10300 | 2023-05-19 | PMEPR2320772 |  | 0 | BUILDING PERMIT/PLAN REVIEW: NEWR2316175 NEW PLUMBING INSTALL
010-307832-00 | 010-N052JCA-10300 | 2023-05-25 | MMEPR2321864 |  | 0 | BUILDING PERMIT/PLAN REVIEW: NEWR2316175 INSTALLATION OF FURNACE, A/C & DUCTWORK FOR NEW HOME CONSTRUCTION. LICENSE NUMBER: H01013 ¦ SCOPE ITEM: AIR CONDITIONING (INCLUDING CONDENSERS, EVAPORATORS, COMPRESSORS)
010-307832-00 | 010-N052JCA-10300 | 2023-06-23 | EMEPR2326198 |  | 0 | BUILDING PERMIT/PLAN REVIEW: NEWR2316175 NEW CONSTRUCTION
010-307832-00 | 010-N052JCA-10300 | 2023-05-23 | EMLSR2321344 |  | 0 | BUILDING PERMIT/PLAN REVIEW: NEWR2316175 MLS SCOPE: TEMPORARY/FREESTANDING SERVICE (UP TO 200 AMPS DURING CONSTRUCTION)
010-307832-00 | 010-N052JCA-10300 | 2023-04-28 |  |  |  | NEW DWLG
010-307833-00 | 010-N052JCA-10400 | 2023-04-28 |  |  |  | NEW DWLG
010-307833-00 | 010-N052JCA-10400 | 2023-01-04 | PMEPR2302258 |  | 0 | BUILDING PERMIT/PLAN REVIEW: NEWR2237277 NEW PLUMBING INSTALL
010-307833-00 | 010-N052JCA-10400 | 2023-01-04 | MMEPR2302261 |  | 0 | BUILDING PERMIT/PLAN REVIEW: NEWR2237277 NEW GAS INSTALL LICENSE NUMBER: P00791 ¦ SCOPE ITEM: FUEL GAS OR LP GAS
010-307833-00 | 010-N052JCA-10400 | 2022-12-19 | EMLSR2250075 |  | 0 | BUILDING PERMIT/PLAN REVIEW: NEWR2237277 MLS SCOPE: TEMPORARY/FREESTANDING SERVICE (UP TO 200 AMPS DURING CONSTRUCTION)
010-307833-00 | 010-N052JCA-10400 | 2022-12-08 | MMEPR2248897 |  | 0 | BUILDING PERMIT/PLAN REVIEW: NEWR2237277 INSTALLATION OF FURNACE, A/C & DUCT WORK FOR NEW HOME CONSTRUCTION. LICENSE NUMBER: H01013 ¦ SCOPE ITEM: AIR CONDITIONING (INCLUDING CONDENSERS, EVAPORATORS, COMPRESSORS)
010-307833-00 | 010-N052JCA-10400 | 2022-12-20 | EMEPR2250246 |  | 0 | BUILDING PERMIT/PLAN REVIEW: NEWR2237277 NEW CONSTRUCTION
010-307834-00 | 010-N052JCA-10500 | 2023-06-23 | EMEPR2326200 |  | 0 | BUILDING PERMIT/PLAN REVIEW: NEWR2316928 NEW CONSTRUCTION
010-307834-00 | 010-N052JCA-10500 | 2023-05-23 | EMLSR2321347 |  | 0 | BUILDING PERMIT/PLAN REVIEW: NEWR2316928 MLS SCOPE: TEMPORARY/FREESTANDING SERVICE (UP TO 200 AMPS DURING CONSTRUCTION)
010-307834-00 | 010-N052JCA-10500 | 2023-05-22 | MMEPR2321002 |  | 0 | BUILDING PERMIT/PLAN REVIEW: NEWR2316928 NEW GAS INSTALL LICENSE NUMBER: P00791 ¦ SCOPE ITEM: FUEL GAS OR LP GAS
010-307834-00 | 010-N052JCA-10500 | 2023-06-07 | MMEPR2323548 |  | 0 | BUILDING PERMIT/PLAN REVIEW: NEWR2316928 PERMIT FOR FIREPLACE LICENSE NUMBER: HIC-L00784 ¦ SCOPE ITEM: FACTORY BUILT FIREPLACES (PRE-FAB)
010-307834-00 | 010-N052JCA-10500 | 2023-04-24 | NEWR2316928 |  | 471760 | PLAN APPROVAL: FINAL REVIEWED FOR COMPLIANCE UNDER: 2019 RESIDENTIAL CODE OF OHIO USE/OCCUPANCY GROUP: 1, 2, 3 FAMILY DWELLING CONSTRUCTION TYPE: V-B DESCRIPTION OF WORK: BUILD A 1 STORY FRAMED, 1 FAMILY DWELLING ON FULL BASEMENT, UNFINISHED, W
010-307834-00 | 010-N052JCA-10500 | 2023-05-22 | PMEPR2320999 |  | 0 | BUILDING PERMIT/PLAN REVIEW: NEWR2316928 NEW PLUMBING INSTALL
010-307834-00 | 010-N052JCA-10500 | 2023-05-25 | MMEPR2321865 |  | 0 | BUILDING PERMIT/PLAN REVIEW: NEWR2316928 INSTALLATION OF FURNACE, A/C & DUCTWORK FOR NEW HOME CONSTRUCTION. LICENSE NUMBER: H01013 ¦ SCOPE ITEM: AIR CONDITIONING (INCLUDING CONDENSERS, EVAPORATORS, COMPRESSORS)
010-307834-00 | 010-N052JCA-10500 | 2024-01-18 |  |  |  | EXT FEATURES
010-307834-00 | 010-N052JCA-10500 | 2023-04-28 |  |  |  | NEW DWLG
010-307835-00 | 010-N052JCA-10600 | 2023-04-28 |  |  |  | NEW DWLG
010-307835-00 | 010-N052JCA-10600 | 2023-06-14 | EMLSR2324793 |  | 0 | BUILDING PERMIT/PLAN REVIEW: NEWR2316256 MLS SCOPE: TEMPORARY/FREESTANDING SERVICE (UP TO 200 AMPS DURING CONSTRUCTION)
010-307835-00 | 010-N052JCA-10600 | 2023-07-03 | EMEPR2327507 |  | 0 | BUILDING PERMIT/PLAN REVIEW: NEWR2316256 NEW CONSTRUCTION
010-307835-00 | 010-N052JCA-10600 | 2023-06-28 | MMEPR2326868 |  | 0 | BUILDING PERMIT/PLAN REVIEW: NEWR2316256 PERMIT FOR FIREPLACE LICENSE NUMBER: HIC-L00784 ¦ SCOPE ITEM: FACTORY BUILT FIREPLACES (PRE-FAB)
010-307835-00 | 010-N052JCA-10600 | 2023-06-15 | PMEPR2324932 |  | 0 | BUILDING PERMIT/PLAN REVIEW: NEWR2316256 NEW PLUMBING INSTALL
010-307835-00 | 010-N052JCA-10600 | 2023-06-08 | MMEPR2323991 |  | 0 | BUILDING PERMIT/PLAN REVIEW: NEWR2316256 INSTALLATION OF FURNACE, A/C & DUCT WORK FOR NEW HOME CONSTRUCTION. LICENSE NUMBER: H01013 ¦ SCOPE ITEM: AIR CONDITIONING (INCLUDING CONDENSERS, EVAPORATORS, COMPRESSORS)
010-307835-00 | 010-N052JCA-10600 | 2023-06-15 | MMEPR2324933 |  | 0 | BUILDING PERMIT/PLAN REVIEW: NEWR2316256 NEW GAS INSTALL LICENSE NUMBER: P00791 ¦ SCOPE ITEM: FUEL GAS OR LP GAS
010-307835-00 | 010-N052JCA-10600 | 2024-01-18 |  |  |  | EXT FEATURES
010-307836-00 | 010-N052JCA-10700 | 2025-02-28 |  |  |  | NEW DWLG
010-307836-00 | 010-N052JCA-10700 | 2023-01-17 | EMLSR2303885 |  | 0 | MLS SCOPE: TEMPORARY/FREESTANDING SERVICE (UP TO 200 AMPS DURING CONSTRUCTION)
010-307836-00 | 010-N052JCA-10700 | 2023-04-28 |  |  |  | NEW DWLG
010-307837-00 | 010-N052JCA-10800 | 2023-04-28 |  |  |  | NEW DWLG
010-307837-00 | 010-N052JCA-10800 | 2025-02-28 |  |  |  | NC
010-307838-00 | 010-N052JCA-10900 | 2024-09-26 | NEWR2439096 |  | 533420 | REVIEWED FOR COMPLIANCE UNDER: 2019 RESIDENTIAL CODE OF OHIO USE/OCCUPANCY GROUP: 1, 2, 3 FAMILY DWELLING CONSTRUCTION TYPE: V-B DESCRIPTION OF WORK: BUILD A 1 STORY FRAMED, 1 FAMILY DWELLING. UNFINISHED, WATERPROOFED BASEMENT WITH FULL BATH STUB-I
010-307838-00 | 010-N052JCA-10900 | 2025-03-03 |  |  | 533420 | NC DWLG
010-307838-00 | 010-N052JCA-10900 | 2023-04-28 |  |  |  | NEW DWLG
010-307839-00 | 010-N052JCA-11000 | 2023-04-28 |  |  |  | NEW DWLG
010-307839-00 | 010-N052JCA-11000 | 2024-05-28 | EMLSR2421606 |  | 0 | Building Permit/Plan Review: newr2412636 MLS Scope: Temporary/Freestanding Service (up to 200 Amps during construction)
010-307839-00 | 010-N052JCA-11000 | 2024-05-14 | MMEPR2419710 |  | 0 | Building Permit/Plan Review: NEWR2412636 Installation of furnace, a/c & duct work for new home construction. License Number: H01013 ¦ Scope Item: air conditioning (including condensers, evaporators, compressors)
010-307839-00 | 010-N052JCA-11000 | 2024-05-23 | MMEPR2421252 |  | 0 | Building Permit/Plan Review: NEWR2412636 COMPLETE GAS SYSTEM FOR NEW RESIDENTIAL CONSTRUCTION License Number: P00367 ¦ Scope Item: fuel gas or LP gas
010-307839-00 | 010-N052JCA-11000 | 2024-05-23 | PMEPR2421247 |  | 0 | Building Permit/Plan Review: NEWR2412636 COMPLETE PLUMBING SYSTEM FOR NEW RESIDENTIAL CONSTRUCTION
010-307839-00 | 010-N052JCA-11000 | 2024-01-17 |  |  |  | NC
010-307839-00 | 010-N052JCA-11000 | 2024-05-21 | EMEPR2420804 |  | 0 | Building Permit/Plan Review: NEWR2412636 NEW CONSTRUCTION
010-307840-00 | 010-N052JCA-11100 | 2023-02-09 | MMEPR2307069 |  | 0 | BUILDING PERMIT/PLAN REVIEW: NEWR2302941 INSTALLATION OF FURNACE, A/C & DUCT WORK FOR NEW HOME CONSTRUCTION. LICENSE NUMBER: H01013 ¦ SCOPE ITEM: AIR CONDITIONING (INCLUDING CONDENSERS, EVAPORATORS, COMPRESSORS)
010-307840-00 | 010-N052JCA-11100 | 2023-02-20 | EMLSR2308150 |  | 0 | BUILDING PERMIT/PLAN REVIEW: NEWR2302941 MLS SCOPE: TEMPORARY/FREESTANDING SERVICE (UP TO 200 AMPS DURING CONSTRUCTION)
010-307840-00 | 010-N052JCA-11100 | 2023-01-10 | NEWR2302941 |  | 531940 | PLAN APPROVAL: FINAL REVIEWED FOR COMPLIANCE UNDER: 2019 RESIDENTIAL CODE OF OHIO USE/OCCUPANCY GROUP: 1, 2, 3 FAMILY DWELLING CONSTRUCTION TYPE: V-B DESCRIPTION OF WORK: BUILD A 2 STORY FRAMED, 1 FAMILY DWELLING ON FULL BASEMENT, UNFINISHED, W
010-307840-00 | 010-N052JCA-11100 | 2023-03-02 | PMEPR2309743 |  | 0 | BUILDING PERMIT/PLAN REVIEW: NEWR2302941 NEW PLUMBING INSTALL
010-307840-00 | 010-N052JCA-11100 | 2024-01-26 |  |  |  | EXT FEATURES
010-307840-00 | 010-N052JCA-11100 | 2023-03-07 | MMEPR2310425 |  | 0 | BUILDING PERMIT/PLAN REVIEW: NEWR2302941 PERMIT FOR FIREPLACE LICENSE NUMBER: HIC-L00784 ¦ SCOPE ITEM: FACTORY BUILT FIREPLACES (PRE-FAB)
010-307840-00 | 010-N052JCA-11100 | 2023-03-02 | MMEPR2309744 |  | 0 | BUILDING PERMIT/PLAN REVIEW: NEWR2302941 NEW GAS INSTALL LICENSE NUMBER: P00791 ¦ SCOPE ITEM: FUEL GAS OR LP GAS
010-307840-00 | 010-N052JCA-11100 | 2023-02-17 | EMEPR2308018 |  | 0 | BUILDING PERMIT/PLAN REVIEW: NEWR2302941 NEW CONSTRUCTION
010-307840-00 | 010-N052JCA-11100 | 2023-04-28 |  |  |  | NEW DWLG
010-307841-00 | 010-N052JCA-11200 | 2023-04-28 |  |  |  | NEW DWLG
010-307841-00 | 010-N052JCA-11200 | 2023-11-03 | EMEPR2346862 |  | 0 | BUILDING PERMIT/PLAN REVIEW: NEWR2341220 NEW CONSTRUCTION
010-307841-00 | 010-N052JCA-11200 | 2024-01-18 |  |  |  | COMPL OF DWLG & EXT FEATURES
010-307841-00 | 010-N052JCA-11200 | 2023-11-01 | PMEPR2346417 |  | 0 | BUILDING PERMIT/PLAN REVIEW: NEWR2341220 COMPLETE PLUMBING SYSTEM FOR NEW RESIDENTIAL CONSTRUCTION
010-307841-00 | 010-N052JCA-11200 | 2023-10-31 | EMLSR2346295 |  | 0 | BUILDING PERMIT/PLAN REVIEW: NEWR2341220 MLS SCOPE: TEMPORARY/FREESTANDING SERVICE (UP TO 200 AMPS DURING CONSTRUCTION)
010-307841-00 | 010-N052JCA-11200 | 2023-11-01 | MMEPR2346419 |  | 0 | BUILDING PERMIT/PLAN REVIEW: NEWR2341220 COMPLETE GAS SYSTEM FOR NEW RESIDENTIAL CONSTRUCTION LICENSE NUMBER: P00367 ¦ SCOPE ITEM: FUEL GAS OR LP GAS
010-307841-00 | 010-N052JCA-11200 | 2023-11-01 | MMEPR2346514 |  | 0 | BUILDING PERMIT/PLAN REVIEW: NEWR2341220 INSTALLATION OF FURNACE, A/C & DUCT WORK FOR NEW HOME CONSTRUCTION. LICENSE NUMBER: H01013 ¦ SCOPE ITEM: AIR CONDITIONING (INCLUDING CONDENSERS, EVAPORATORS, COMPRESSORS)
010-307842-00 | 010-N052JCA-11300 | 2023-09-28 | EMEPR2341382 |  | 0 | BUILDING PERMIT/PLAN REVIEW: NEWR2334423 NEW CONSTRUCTION
010-307842-00 | 010-N052JCA-11300 | 2023-09-13 | EMLSR2339045 |  | 0 | BUILDING PERMIT/PLAN REVIEW: NEWR2334423 MLS SCOPE: TEMPORARY/FREESTANDING SERVICE (UP TO 200 AMPS DURING CONSTRUCTION)
010-307842-00 | 010-N052JCA-11300 | 2023-09-12 | PMEPR2338792 |  | 0 | BUILDING PERMIT/PLAN REVIEW: NEWR2334423 NEW PLUMBING INSTALL
010-307842-00 | 010-N052JCA-11300 | 2023-08-14 | NEWR2334423 |  | 473560 | PLAN APPROVAL: FINAL REVIEWED FOR COMPLIANCE UNDER: 2019 RESIDENTIAL CODE OF OHIO USE/OCCUPANCY GROUP: 1, 2, 3 FAMILY DWELLING CONSTRUCTION TYPE: V-B DESCRIPTION OF WORK: BUILD A 1 STORY FRAMED, 1 FAMILY DWELLING ON FULL BASEMENT, UNFINISHED, WA
010-307842-00 | 010-N052JCA-11300 | 2023-09-12 | MMEPR2338795 |  | 0 | BUILDING PERMIT/PLAN REVIEW: NEWR2334423 NEW GAS INSTALL LICENSE NUMBER: P00791 ¦ SCOPE ITEM: FUEL GAS OR LP GAS
010-307842-00 | 010-N052JCA-11300 | 2023-08-31 | MMEPR2337122 |  | 0 | BUILDING PERMIT/PLAN REVIEW: NEWR2334423 INSTALLATION OF FURNACE, A/C & DUCT WORK FOR NEW HOME CONSTRUCTION. LICENSE NUMBER: H01013 ¦ SCOPE ITEM: AIR CONDITIONING (INCLUDING CONDENSERS, EVAPORATORS, COMPRESSORS)
010-307842-00 | 010-N052JCA-11300 | 2024-01-18 |  |  |  | EXT FEATURES
010-307842-00 | 010-N052JCA-11300 | 2023-04-28 |  |  |  | NEW DWLG
010-307843-00 | 010-N052JCA-11400 | 2023-04-28 |  |  |  | RESERVE LOT
010-307844-00 | 010-N052JCA-11500 | 2023-04-28 |  |  |  | RESERVE LOT
010-307845-00 | 010-N052JCA-11600 | 2023-05-01 |  |  |  | RESERVE LOT
010-307846-00 | 010-N052JCA-11700 | 2023-04-28 |  |  |  | RESERVE LOT
010-307847-00 | 010-N052JCA-11800 | 2023-04-28 |  |  |  | RESERVE LOT
010-307852-00 | 010-N052JCA-00300 | 2023-04-28 |  |  |  | NEW DWLG
010-307852-00 | 010-N052JCA-00300 | 2024-01-09 |  |  |  | NEW DWLG
010-307852-00 | 010-N052JCA-00300 | 2024-03-18 | EMEPR2411772 |  | 0 | Building Permit/Plan Review: NEWR2408229 NEW CONSTRUCTION
010-307852-00 | 010-N052JCA-00300 | 2024-03-22 | EMLSR2412455 |  | 0 | Building Permit/Plan Review: NEWR2408229 MLS Scope: Temporary/Freestanding Service (up to 200 Amps during construction)
010-307852-00 | 010-N052JCA-00300 | 2024-03-21 | MMEPR2412269 |  | 0 | Building Permit/Plan Review: NEWR2408229 COMPLETE GAS SYSTEM FOR NEW RESIENTIAL CONSTRUCTION License Number: P00367 ¦ Scope Item: fuel gas or LP gas
010-307852-00 | 010-N052JCA-00300 | 2024-02-22 | NEWR2408229 |  | 448250 | Plan Approval: Final Reviewed For Compliance Under: 2019 Residential Code Of Ohio Use/Occupancy Group: 1, 2, 3 Family Dwelling Construction Type: V-B Description Of Work: Build a 2 Story Framed, 1 Family Dwelling on Part Basement, Unfinished, Cr
010-307852-00 | 010-N052JCA-00300 | 2024-03-21 | PMEPR2412267 |  | 0 | Building Permit/Plan Review: NEWR2408229 COMPLETE PLUMBING SYSTEM FOR NEW RESIDENTIAL CONSTRUCTION
010-307852-00 | 010-N052JCA-00300 | 2024-03-22 | MMEPR2412514 |  | 0 | Building Permit/Plan Review: NEWR2408229 Installation of furnace, a/c & duct work for new home construction License Number: H01013 ¦ Scope Item: air conditioning (including condensers, evaporators, compressors)
010-307853-00 | 010-N052JCA-00400 | 2024-03-01 | EMEPR2409552 |  | 0 | Building Permit/Plan Review: NEWR2406085 NEW CONSTRUCTION
010-307853-00 | 010-N052JCA-00400 | 2024-03-04 | EMLSR2409866 |  | 0 | Building Permit/Plan Review: NEWR2406085 MLS Scope: Temporary/Freestanding Service (up to 200 Amps during construction)
010-307853-00 | 010-N052JCA-00400 | 2024-02-21 | MMEPR2408105 |  | 0 | Building Permit/Plan Review: NEWR2406085 Installation of furnace, a/c & duct work for new home construction. License Number: H01013 ¦ Scope Item: air conditioning (including condensers, evaporators, compressors)
010-307853-00 | 010-N052JCA-00400 | 2024-03-04 | MMEPR2409838 |  | 0 | Building Permit/Plan Review: NEWR2406085 COMPLETE GAS SYSTEM FOR NEW RESIDENTIAL CONSTRUCTION License Number: P00367 ¦ Scope Item: fuel gas or LP gas
010-307853-00 | 010-N052JCA-00400 | 2024-01-09 |  |  |  | NEW DWLG
010-307853-00 | 010-N052JCA-00400 | 2024-03-04 | PMEPR2409836 |  | 0 | Building Permit/Plan Review: NEWR2406085 COMPLETE PLUMBING SYSTEM FOR NEW RESIDENTIAL CONSTRUCTION
010-307853-00 | 010-N052JCA-00400 | 2024-02-06 | NEWR2406085 |  | 0 | NEW 1-STORY SFR, 3 BEDROOMS, 2 BATHROOMS, DISHWASHER ROUGH-IN, 2-CAR GARAGE, BASEMENT FULL BATH RUGH-IN STUB ONLY, 7' X 4' REAR STOOP Plan Approval: Final Reviewed For Compliance Under: 2019 Residential Code Of Ohio Use/Occupancy Group: 1, 2, 3 Fam
010-307853-00 | 010-N052JCA-00400 | 2023-04-28 |  |  |  | NEW DWLG
010-307854-00 | 010-N052JCA-00500 | 2023-04-28 |  |  |  | NEW DWLG
010-307854-00 | 010-N052JCA-00500 | 2024-02-19 | EMLSR2407668 |  | 0 | Building Permit/Plan Review: NEWR2402474 MLS Scope: Temporary/Freestanding Service (up to 200 Amps during construction)
010-307854-00 | 010-N052JCA-00500 | 2024-02-22 | PMEPR2408185 |  | 0 | Building Permit/Plan Review: NEWR2402474 COMPLETE PLUMBING SYSTEM FOR NEW RESIDENTIAL CONSTRUCTION
010-307854-00 | 010-N052JCA-00500 | 2024-01-04 | NEWR2402474 |  | 486801 | Plan Approval: Final Reviewed For Compliance Under: 2019 Residential Code Of Ohio Use/Occupancy Group: 1, 2, 3 Family Dwelling Construction Type: V-B Description Of Work: Build a 2 Story Framed, 1 Family Dwelling on Full Basement, Unfinished, Wat
010-307854-00 | 010-N052JCA-00500 | 2024-01-09 |  |  |  | NEW DWLG
010-307854-00 | 010-N052JCA-00500 | 2024-02-09 | EMEPR2406657 |  | 0 | Building Permit/Plan Review: NEWR2402474 NEW CONSTRUCTION
010-307854-00 | 010-N052JCA-00500 | 2024-03-07 | MMEPR2410379 |  | 0 | Building Permit/Plan Review: NEWR2402474 PERMIT FOR FIREPLACE License Number: HIC-L00784 ¦ Scope Item: factory built fireplaces (pre-fab)
010-307854-00 | 010-N052JCA-00500 | 2024-02-22 | MMEPR2408191 |  | 0 | Building Permit/Plan Review: NEWR2402474 COMPLETE GAS SYSTEM FOR NEW RESIDENTIAL CONSTRUCTION License Number: P00367 ¦ Scope Item: fuel gas or LP gas
010-307854-00 | 010-N052JCA-00500 | 2024-02-02 | MMEPR2405656 |  | 0 | Building Permit/Plan Review: NEWR2402474 Installation of furnace, a/c, & duct work for new home construction License Number: H01013 ¦ Scope Item: air conditioning (including condensers, evaporators, compressors)
010-307855-00 | 010-N052JCA-00600 | 2024-02-21 | MMEPR2408107 |  | 0 | Building Permit/Plan Review: NEWR2405792 Installation of furnace, a/c & duct work for new home construction. License Number: H01013 ¦ Scope Item: air conditioning (including condensers, evaporators, compressors)
010-307855-00 | 010-N052JCA-00600 | 2024-03-04 | PMEPR2409840 |  | 0 | Building Permit/Plan Review: NEWR2405792 COMPLETE PLUMBING SYSTEM FOR NEW RESIDENTIAL CONSTRUCTION
010-307855-00 | 010-N052JCA-00600 | 2024-03-04 | EMLSR2409860 |  | 0 | Building Permit/Plan Review: NEWR2405792 MLS Scope: Temporary/Freestanding Service (up to 200 Amps during construction)
010-307855-00 | 010-N052JCA-00600 | 2024-02-02 | NEWR2405792 |  | 452811 | NEW 2-STORY SFR, 3 BEDROOMS, 2.5 BATHROOMS, 2-CAR GARAGE, DISHWASHER ROUGH-IN, REAR EXTERIOR DIRECT FIREPLACE, CONCRETE PATIO 16' X 12'. Plan Approval: Final Reviewed For Compliance Under: 2019 Residential Code Of Ohio Use/Occupancy Group: 1, 2, 3
010-307855-00 | 010-N052JCA-00600 | 2024-03-07 | MMEPR2410382 |  | 0 | Building Permit/Plan Review: NEWR2405792 PERMIT FOR FIREPLACE License Number: HIC-L00784 ¦ Scope Item: factory built fireplaces (pre-fab)
010-307855-00 | 010-N052JCA-00600 | 2024-03-04 | MMEPR2409844 |  | 0 | Building Permit/Plan Review: NEWR2405792 COMPLETE GAS SYSTEM FOR NEW RESIDENTIAL CONSTRUCTION License Number: P00367 ¦ Scope Item: fuel gas or LP gas
010-307855-00 | 010-N052JCA-00600 | 2024-03-01 | EMEPR2409560 |  | 0 | Building Permit/Plan Review: NEWR2405792 NEW CONSTRUCTION
010-307855-00 | 010-N052JCA-00600 | 2024-01-09 |  |  |  | NEW DWLG
010-307855-00 | 010-N052JCA-00600 | 2023-04-28 |  |  |  | NEW DWLG
010-307856-00 | 010-N052JCA-00700 | 2023-04-28 |  |  |  | NEW DWLG
010-307856-00 | 010-N052JCA-00700 | 2024-06-20 | EMLSR2425513 |  | 0 | Building Permit/Plan Review: newr2416301 MLS Scope: Temporary/Freestanding Service (up to 200 Amps during construction)
010-307856-00 | 010-N052JCA-00700 | 2024-06-14 | MMEPR2424634 |  | 0 | Building Permit/Plan Review: NEWR2416301 Installation of furnace, a/c & duct work for new home construction. License Number: H01013 ¦ Scope Item: air conditioning (including condensers, evaporators, compressors)
010-307856-00 | 010-N052JCA-00700 | 2024-01-09 |  |  |  | NEW DWLG
010-307856-00 | 010-N052JCA-00700 | 2024-06-19 | PMEPR2425238 |  | 0 | Building Permit/Plan Review: NEWR2416301 COMPLETE PLUMBING SYSTEM FOR NEW RESIDENTIAL CONSTRUCTION
010-307856-00 | 010-N052JCA-00700 | 2024-06-13 | EMEPR2424399 |  | 0 | Building Permit/Plan Review: NEWR2416301 NEW CONSTRUCTION
010-307856-00 | 010-N052JCA-00700 | 2024-06-19 | MMEPR2425240 |  | 0 | Building Permit/Plan Review: NEWR2416301 COMPLETE GAS SYSTEM FOR NEW RESIDENTIAL CONSTRUCTION License Number: P00367 ¦ Scope Item: fuel gas or LP gas
010-307856-00 | 010-N052JCA-00700 | 2024-04-22 | NEWR2416301 |  | 449570 | Plan Approval: Final Reviewed For Compliance Under: 2019 Residential Code Of Ohio Use/Occupancy Group: 1, 2, 3 Family Dwelling Construction Type: V-B Description Of Work: Build a 1 Story Framed, 1 Family Dwelling on Full Basement, Unfinished, Wa
010-307857-00 | 010-N052JCA-00800 | 2024-05-13 | PMEPR2419273 |  | 0 | Building Permit/Plan Review: NEWR2415049 COMPLETE PLUMBING SYSTEM FOR NEW RESIDENTIAL CONSTRUCTION
010-307857-00 | 010-N052JCA-00800 | 2024-04-11 | NEWR2415049 |  | 495670 | Plan Approval: Final Reviewed For Compliance Under: 2019 Residential Code Of Ohio Use/Occupancy Group: 1, 2, 3 Family Dwelling Construction Type: V-B Description Of Work: Build a 2 Story Framed, 1 Family Dwelling on Full Basement, Unfinished, Wat
010-307857-00 | 010-N052JCA-00800 | 2024-05-14 | MMEPR2419688 |  | 0 | Building Permit/Plan Review: NEWR2415049 Installation of furnace, a/c & duct work for new home construction. License Number: H01013 ¦ Scope Item: air conditioning (including condensers, evaporators, compressors)
010-307857-00 | 010-N052JCA-00800 | 2024-05-13 | MMEPR2419276 |  | 0 | Building Permit/Plan Review: NEWR2415049 COMPLETE GAS SYSTEM FOR NEW RESIDENTIAL CONSRTUCTION License Number: P00367 ¦ Scope Item: fuel gas or LP gas
010-307857-00 | 010-N052JCA-00800 | 2024-05-15 | EMLSR2419768 |  | 0 | Building Permit/Plan Review: newr2415049 MLS Scope: Temporary/Freestanding Service (up to 200 Amps during construction)
010-307857-00 | 010-N052JCA-00800 | 2024-05-21 | EMEPR2420798 |  | 0 | Building Permit/Plan Review: NEWR2415049 NEW CONSTRUCTION
010-307857-00 | 010-N052JCA-00800 | 2024-06-19 | MMEPR2425128 |  | 0 | Building Permit/Plan Review: NEWR2415049 PERMIT FOR FIREPLACE License Number: HIC-L00784 ¦ Scope Item: factory built fireplaces (pre-fab)
010-307857-00 | 010-N052JCA-00800 | 2024-01-09 |  |  |  | NEW DWLG
010-307857-00 | 010-N052JCA-00800 | 2023-04-28 |  |  |  | NEW DWLG
010-307858-00 | 010-N052JCA-00900 | 2023-04-28 |  |  |  | NEW DWLG
010-307858-00 | 010-N052JCA-00900 | 2024-04-22 | NEWR2416318 |  | 448220 | Plan Approval: Final Reviewed For Compliance Under: 2019 Residential Code Of Ohio Use/Occupancy Group: 1, 2, 3 Family Dwelling Construction Type: V-B Description Of Work: Build a 2 Story Framed, 1 Family Dwelling on Full Basement, Unfinished, Wa
010-307858-00 | 010-N052JCA-00900 | 2024-06-12 | PMEPR2424129 |  | 0 | Building Permit/Plan Review: NEWR2416318 COMPLETE PLUMBING SYSTEM FOR NEW RESIDENTIAL CONSTRUCTION
010-307858-00 | 010-N052JCA-00900 | 2024-06-13 | EMEPR2424397 |  | 0 | Building Permit/Plan Review: NEWR2416318 NEW CONSTRUCTION
010-307858-00 | 010-N052JCA-00900 | 2024-06-12 | MMEPR2424147 |  | 0 | Building Permit/Plan Review: NEWR2416318 COMPLETE GAS SYSTEM FOR NEW RESIDENTIAL CONSTRUCTION License Number: P00367 ¦ Scope Item: fuel gas or LP gas
010-307858-00 | 010-N052JCA-00900 | 2024-05-08 |  |  |  | N/C
010-307858-00 | 010-N052JCA-00900 | 2024-06-01 | MMEPR2422402 |  | 0 | Building Permit/Plan Review: NEWR2416318 Installation of furnace, a/c & duct work for new home construction. License Number: H01013 ¦ Scope Item: air conditioning (including condensers, evaporators, compressors)
010-307858-00 | 010-N052JCA-00900 | 2024-06-12 | EMLSR2424203 |  | 0 | Building Permit/Plan Review: newr2416318 MLS Scope: Temporary/Freestanding Service (up to 200 Amps during construction)
010-307859-00 | 010-N052JCA-01000 | 2024-01-09 |  |  |  | NEW DWLG
010-307859-00 | 010-N052JCA-01000 | 2024-02-22 | PMEPR2408195 |  | 0 | Building Permit/Plan Review: NEWR2403403 COMPLETE PLUMBING SYSTEM FOR NEW RESIDENTIAL CONSTRUCTION
010-307859-00 | 010-N052JCA-01000 | 2024-02-22 | MMEPR2408198 |  | 0 | Building Permit/Plan Review: NEWR2403403 COMPLETE GAS SYSTEM FOR NEW RESIDENTIAL CONSTRUCTION License Number: P00367 ¦ Scope Item: fuel gas or LP gas
010-307859-00 | 010-N052JCA-01000 | 2024-02-07 | MMEPR2406341 |  | 0 | Building Permit/Plan Review: NEWR2403403 Installation of furnace, a/c & duct work for new home construction. License Number: H01013 ¦ Scope Item: air conditioning (including condensers, evaporators, compressors)
010-307859-00 | 010-N052JCA-01000 | 2024-03-04 | EMLSR2409863 |  | 0 | Building Permit/Plan Review: NEWR2403403 MLS Scope: Temporary/Freestanding Service (up to 200 Amps during construction)
010-307859-00 | 010-N052JCA-01000 | 2024-02-15 | EMEPR2407386 |  | 0 | Building Permit/Plan Review: NEWR2403403 NEW CONSTRUCTION
010-307859-00 | 010-N052JCA-01000 | 2023-04-27 |  |  |  | NEW DWLG
010-307860-00 | 010-N052JCA-01100 | 2023-04-28 |  |  |  | NEW DWLG
010-307860-00 | 010-N052JCA-01100 | 2024-07-05 | EMEPR2427655 |  | 0 | Building Permit/Plan Review: NEWR2420566 NEW CONSTRUCTION
010-307860-00 | 010-N052JCA-01100 | 2024-07-01 | MMEPR2427077 |  | 0 | Building Permit/Plan Review: NEWR2420566 COMPLETE GAS SYSTEM FOR NEW RESIDENTIAL CONSTRUCTION License Number: P00367 ¦ Scope Item: fuel gas or LP gas
010-307860-00 | 010-N052JCA-01100 | 2024-08-01 | MMEPR2430601 |  | 0 | Building Permit/Plan Review: NEWR2420566 INSTALLATION OF NEW FURANCE AND A/C License Number: H01013
010-307860-00 | 010-N052JCA-01100 | 2024-07-01 | PMEPR2427069 |  | 0 | Building Permit/Plan Review: NEWR2420566 COMPLETE PLUMBING SYSTEM FOR NEW RESIDENTIAL CONSTRUCTION.
010-307860-00 | 010-N052JCA-01100 | 2024-06-25 | EMLSR2426038 |  | 0 | Building Permit/Plan Review: newr2420566 MLS Scope: Temporary/Freestanding Service (up to 200 Amps during construction)
010-307860-00 | 010-N052JCA-01100 | 2024-05-20 | NEWR2420566 |  | 456950 | Plan Approval: Final Reviewed For Compliance Under: 2019 Residential Code Of Ohio Use/Occupancy Group: 1, 2, 3 Family Dwelling Construction Type: V-B Description Of Work: Build a 1 Story Framed, 1 Family Dwelling on Full Basement, Unfinished, Wa
010-307860-00 | 010-N052JCA-01100 | 2024-01-09 |  |  |  | NEW DWLG
010-307861-00 | 010-N052JCA-01200 | 2024-04-09 | PMEPR2414656 |  | 0 | Building Permit/Plan Review: NEWR2407583 COMPLETE PLUMBING SYSTEM FOR NEW RESIDENTIAL CONSTRUCTION
010-307861-00 | 010-N052JCA-01200 | 2024-04-04 | EMLSR2414063 |  | 0 | Building Permit/Plan Review: NEWR2407583 MLS Scope: Temporary/Freestanding Service (up to 200 Amps during construction)
010-307861-00 | 010-N052JCA-01200 | 2024-03-22 | MMEPR2412529 |  | 0 | Building Permit/Plan Review: NEWR2407583 Installation of furnace, a/c & duct work for new home construction License Number: H01013 ¦ Scope Item: air conditioning (including condensers, evaporators, compressors)
010-307861-00 | 010-N052JCA-01200 | 2024-04-09 | MMEPR2414658 |  | 0 | Building Permit/Plan Review: NEWR2407583 COMPLETE GAS SYSTEM FOR NEW REISDENTIAL CONSTRUCTION License Number: P00367 ¦ Scope Item: fuel gas or LP gas
010-307861-00 | 010-N052JCA-01200 | 2024-01-09 |  |  |  | NEW DWLG
010-307861-00 | 010-N052JCA-01200 | 2024-04-17 | EMEPR2415834 |  | 0 | Building Permit/Plan Review: NEWR2407583 NEW CONSTRUCTION
010-307861-00 | 010-N052JCA-01200 | 2024-02-16 | NEWR2407583 |  | 497180 | Plan Approval: Final Reviewed For Compliance Under: 2019 Residential Code Of Ohio Use/Occupancy Group: 1, 2, 3 Family Dwelling Construction Type: V-B Description Of Work: Build a 2 Story Framed, 1 Family Dwelling on Full Basement, Unfinished, ful
010-307861-00 | 010-N052JCA-01200 | 2023-04-28 |  |  |  | NEW DWLG
010-307862-00 | 010-N052JCA-01300 | 2023-04-28 |  |  |  | NEW DWLG
010-307862-00 | 010-N052JCA-01300 | 2024-08-15 | EMLSR2433389 |  | 0 | Building Permit/Plan Review: NEWR2427674 MLS Scope: Temporary/Freestanding Service (up to 200 Amps during construction)
010-307862-00 | 010-N052JCA-01300 | 2024-01-09 |  |  |  | NEW DWLG
010-307862-00 | 010-N052JCA-01300 | 2024-08-08 | PMEPR2432185 |  | 0 | Building Permit/Plan Review: NEWR2427674 COMPLETE PLUMBING SYSTEM FOR NEW RESIDENTIAL CONSTRUCTION.
010-307862-00 | 010-N052JCA-01300 | 2024-07-05 | NEWR2427674 |  | 521830 | Reviewed For Compliance Under: 2019 Residential Code Of Ohio Use/Occupancy Group: 1, 2, 3 Family Dwelling Construction Type: V-B Description Of Work: Build a 2 Story Frame, 1 Family Dwelling Full Basement, Unfinished, Waterproofed, stub-up, 1 Wind
010-307862-00 | 010-N052JCA-01300 | 2024-08-08 | MMEPR2432191 |  | 0 | Building Permit/Plan Review: NEWR2427674 COMPLETE GAS SYSTEM FOR NEW RESIDENTIAL CONSTRUCTION License Number: P00367 ¦ Scope Item: fuel gas or LP gas
010-307862-00 | 010-N052JCA-01300 | 2024-08-02 | MMEPR2430774 |  | 0 | INSTALLATION OF NEW FURNACE AND AC License Number: H01013
010-307862-00 | 010-N052JCA-01300 | 2024-08-21 | EMEPR2434249 |  | 0 | Building Permit/Plan Review: NEWR2427674 NEW CONSTRUCTION
010-307863-00 | 010-N052JCA-01400 | 2024-07-05 | EMEPR2427652 |  | 0 | Building Permit/Plan Review: NEWR2419464 NEW CONSTRUCTION
010-307863-00 | 010-N052JCA-01400 | 2024-06-26 | EMLSR2426337 |  | 0 | Building Permit/Plan Review: NEWR2419464 MLS Scope: Temporary/Freestanding Service (up to 200 Amps during construction)
010-307863-00 | 010-N052JCA-01400 | 2024-05-13 | NEWR2419464 |  | 454990 | Plan Approval: Final Reviewed For Compliance Under: 2019 Residential Code Of Ohio Use/Occupancy Group: 1, 2, 3 Family Dwelling Construction Type: V-B Description Of Work: Build a 1 Story Frame, 1 Family Dwelling Full Basement, Unfinished, Water
010-307863-00 | 010-N052JCA-01400 | 2024-01-09 |  |  |  | NEW DWLG
010-307863-00 | 010-N052JCA-01400 | 2024-07-01 | PMEPR2427108 |  | 0 | Building Permit/Plan Review: NEWR2419464 COMPLETE PLUMBING SYSTEM FOR NEW RESIDENTIAL CONSTRUCTION.
010-307863-00 | 010-N052JCA-01400 | 2024-08-01 | MMEPR2430600 |  | 0 | Building Permit/Plan Review: NEWR2419464 INSTALLATION OF NEW FURNACE AND A/C License Number: H01013
010-307863-00 | 010-N052JCA-01400 | 2024-07-01 | MMEPR2427122 |  | 0 | Building Permit/Plan Review: NEWR2419464 COMPLETE GAS SYSTEM FOR NEW RESIDENTIAL CONSTRUCTION License Number: P00367 ¦ Scope Item: fuel gas or LP gas
010-307863-00 | 010-N052JCA-01400 | 2023-04-28 |  |  |  | NEW DWLG
010-307864-00 | 010-N052JCA-01500 | 2023-04-28 |  |  |  | NEW DWLG
010-307864-00 | 010-N052JCA-01500 | 2024-07-01 | PMEPR2427129 |  | 0 | Building Permit/Plan Review: NEWR2420572 COMPLETE PLUMBING SYSTEM FOR NEW RESIDENTIAL CONSTRUCTION
010-307864-00 | 010-N052JCA-01500 | 2024-08-01 | MMEPR2430602 |  | 0 | Building Permit/Plan Review: NEWR2420572 INSTALLATION OF NEW FURANCE AND A/C License Number: H01013
010-307864-00 | 010-N052JCA-01500 | 2024-07-01 | MMEPR2427135 |  | 0 | Building Permit/Plan Review: NEWR2420572 COMPLETE GAS SYSTEM FOR NEW RESIDENTIAL CONSTRUCTION License Number: P00367 ¦ Scope Item: fuel gas or LP gas
010-307864-00 | 010-N052JCA-01500 | 2024-07-05 | EMEPR2427657 |  | 0 | Building Permit/Plan Review: NEWR2420572 NEW CONSTRUCTION
010-307864-00 | 010-N052JCA-01500 | 2024-01-09 |  |  |  | NEW DWLG
010-307864-00 | 010-N052JCA-01500 | 2024-06-27 | EMLSR2426616 |  | 0 | Building Permit/Plan Review: NEWR2420572 MLS Scope: Temporary/Freestanding Service (up to 200 Amps during construction)
010-307864-00 | 010-N052JCA-01500 | 2024-05-20 | NEWR2420572 |  | 459400 | Plan Approval: Final Reviewed For Compliance Under: 2019 Residential Code Of Ohio Use/Occupancy Group: 1, 2, 3 Family Dwelling Construction Type: V-B Description Of Work: Build a 2 Story Framed, 1 Family Dwelling on Full Basement, Unfinished, Wa
010-307865-00 | 010-N052JCA-01600 | 2024-04-17 | EMLSR2415848 |  | 0 | Building Permit/Plan Review: NEWR2408746 MLS Scope: Temporary/Freestanding Service (up to 200 Amps during construction)
010-307865-00 | 010-N052JCA-01600 | 2024-04-17 | EMEPR2415838 |  | 0 | Building Permit/Plan Review: NEWR2408746 NEW CONSTRUCTION
010-307865-00 | 010-N052JCA-01600 | 2024-04-15 | MMEPR2415315 |  | 0 | Building Permit/Plan Review: NEWR2408746 COMPLETE GAS SYSTEM FOR NEW RESIDENTIAL CONSTRUCTION License Number: P00367 ¦ Scope Item: fuel gas or LP gas
010-307865-00 | 010-N052JCA-01600 | 2024-04-15 | PMEPR2415313 |  | 0 | Building Permit/Plan Review: NEWR2408746 COMPLETE PLUMBING SYSTEM FOR NEW RESIDENTIAL CONSTRUCTION
010-307865-00 | 010-N052JCA-01600 | 2024-02-26 | NEWR2408746 |  | 458650 | NEW 2-STORY SFR, 3 BEDROOMS, 2 BATHROOMS, 2-CAR GARAGE, DISHWASHER ROUGH-IN, BASEMENT FULL BATH ROUGH-IN STUB ONLY, CONCRETE PATIO 12' X 10', STOOP 7' X 4'. Plan Approval: Final Reviewed For Compliance Under: 2019 Residential Code Of Ohio Use/Occup
010-307865-00 | 010-N052JCA-01600 | 2024-04-04 | MMEPR2414072 |  | 0 | Building Permit/Plan Review: NEWR2408746 Installation of furnace, a/c & duct work for new home construction. License Number: H01013 ¦ Scope Item: air conditioning (including condensers, evaporators, compressors)
010-307865-00 | 010-N052JCA-01600 | 2024-01-09 |  |  |  | NEW DWLG
010-307865-00 | 010-N052JCA-01600 | 2023-04-28 |  |  |  | NEW DWLG
010-307866-00 | 010-N052JCA-01700 | 2023-05-01 |  |  |  | NEW DWLG
010-307866-00 | 010-N052JCA-01700 | 2024-02-16 | MMEPR2407570 |  | 0 | Building Permit/Plan Review: newr2402720 Installation of furnace, a/c & duct work for new home construction License Number: H01013 ¦ Scope Item: air conditioning (including condensers, evaporators, compressors)
010-307866-00 | 010-N052JCA-01700 | 2024-03-04 | MMEPR2409850 |  | 0 | Building Permit/Plan Review: NEWR2402720 COMPLETE GAS SYSTEM FOR NEW RESIDENTIAL CONSTRUCTION. License Number: P00367 ¦ Scope Item: fuel gas or LP gas
010-307866-00 | 010-N052JCA-01700 | 2024-01-08 | NEWR2402720 |  | 480040 | Plan Approval: Final Reviewed For Compliance Under: 2019 Residential Code Of Ohio Use/Occupancy Group: 1, 2, 3 Family Dwelling Construction Type: V-B Description Of Work: Build a 2 Story Framed, 1 Family Dwelling: Full basement, 3-bedroom, 2.5 b
010-307866-00 | 010-N052JCA-01700 | 2024-03-04 | EMLSR2409857 |  | 0 | Building Permit/Plan Review: NEWR2402720 MLS Scope: Temporary/Freestanding Service (up to 200 Amps during construction)
010-307866-00 | 010-N052JCA-01700 | 2024-03-04 | PMEPR2409849 |  | 0 | Building Permit/Plan Review: NEWR2402720 COMPLETE PLUMBING SYSTEM FOR NEW RESIDENTIAL CONSTRUCTION
010-307866-00 | 010-N052JCA-01700 | 2024-03-01 | EMEPR2409549 |  | 0 | Building Permit/Plan Review: NEWR2402720 NEW CONSTRUCTION
010-307866-00 | 010-N052JCA-01700 | 2024-01-09 |  |  |  | NEW DWLG
010-307867-00 | 010-N052JCA-01800 | 2024-05-14 | MMEPR2419650 |  | 0 | Building Permit/Plan Review: NEWR2412497 Installation of furnace, a/c & duct work for new home construction. License Number: H01013 ¦ Scope Item: air conditioning (including condensers, evaporators, compressors)
010-307867-00 | 010-N052JCA-01800 | 2024-04-30 | MMEPR2417588 |  | 0 | Building Permit/Plan Review: NEWR2412497 COMPLETE GAS SYSTEM FOR NEW RESIDENTIAL CONSTRUCTION License Number: P00367 ¦ Scope Item: fuel gas or LP gas
010-307867-00 | 010-N052JCA-01800 | 2024-04-26 | EMLSR2417209 |  | 0 | Building Permit/Plan Review: newr2412497 MLS Scope: Temporary/Freestanding Service (up to 200 Amps during construction)
010-307867-00 | 010-N052JCA-01800 | 2024-05-03 | EMEPR2418186 |  | 0 | Building Permit/Plan Review: NEWR2412497 NEW CONSTRUCTION
010-307867-00 | 010-N052JCA-01800 | 2024-04-30 | PMEPR2417582 |  | 0 | Building Permit/Plan Review: NEWR2412497 COMPLETE PLUMBING SYSTEM FOR NEW RESIDENTIAL CONSTRUCTION
010-307867-00 | 010-N052JCA-01800 | 2024-01-09 |  |  |  | NEW DWLG
010-307867-00 | 010-N052JCA-01800 | 2023-05-01 |  |  |  | NEW DWLG
010-307868-00 | 010-N052JCA-01900 | 2023-05-01 |  |  |  | NEW DWLG
010-307868-00 | 010-N052JCA-01900 | 2024-04-17 | EMEPR2415836 |  | 0 | Building Permit/Plan Review: NEWR2407889 NEW CONSTRUCTION
010-307868-00 | 010-N052JCA-01900 | 2024-02-20 | NEWR2407889 |  | 461680 | Plan Approval: Final Reviewed For Compliance Under: 2019 Residential Code Of Ohio Use/Occupancy Group: 1, 2, 3 Family Dwelling Construction Type: V-B Description Of Work: Build a 2 Story Framed, 1 Family Dwelling on Full Basement, Unfinished, Wa
010-307868-00 | 010-N052JCA-01900 | 2024-03-28 | MMEPR2413374 |  | 0 | Building Permit/Plan Review: NEWR2407889 Installation of furnace, a/c & duct work for new home construction. License Number: H01013 ¦ Scope Item: air conditioning (including condensers, evaporators, compressors)
010-307868-00 | 010-N052JCA-01900 | 2024-04-09 | MMEPR2414662 |  | 0 | Building Permit/Plan Review: NEWR2407889 COMPLETE GAS SYSTEM FOR NEW RESIDENTIAL CONSTRUCTION License Number: P00367 ¦ Scope Item: fuel gas or LP gas
010-307868-00 | 010-N052JCA-01900 | 2024-04-04 | EMLSR2414064 |  | 0 | Building Permit/Plan Review: NEWR2407889 MLS Scope: Temporary/Freestanding Service (up to 200 Amps during construction)
010-307868-00 | 010-N052JCA-01900 | 2024-01-09 |  |  |  | NEW DWLG
010-307868-00 | 010-N052JCA-01900 | 2024-04-09 | PMEPR2414659 |  | 0 | Building Permit/Plan Review: NEWR2407889 COMPLETE PLUMBING SYSTEM FOR NEW RESIDENTIAL CONSTRUCTION
010-307869-00 | 010-N052JCA-02000 | 2024-02-20 | NEWR2407888 |  | 507650 | Plan Approval: Final Reviewed For Compliance Under: 2019 Residential Code Of Ohio Use/Occupancy Group: 1, 2, 3 Family Dwelling Construction Type: V-B Description Of Work: Build a 2 Story Framed, 1 Family Dwelling on Full Basement, Unfinished, Wa
010-307869-00 | 010-N052JCA-02000 | 2024-04-22 | EMEPR2416361 |  | 0 | Building Permit/Plan Review: NEWR2407888 NEW CONSTRUCTION
010-307869-00 | 010-N052JCA-02000 | 2024-04-30 | PMEPR2417571 |  | 0 | Building Permit/Plan Review: NEWR2407888 COMPLETE PLUMBING SYSTEM FOR NEW RESIDENTIAL CONSTRUCTION
010-307869-00 | 010-N052JCA-02000 | 2024-01-09 |  |  |  | NEW DWLG
010-307869-00 | 010-N052JCA-02000 | 2024-04-30 | MMEPR2417577 |  | 0 | Building Permit/Plan Review: NEWR2407888 COMPLETE GAS SYSTEM FOR NEW RESIDENTIAL CONSTRUCTION License Number: P00367 ¦ Scope Item: fuel gas or LP gas
010-307869-00 | 010-N052JCA-02000 | 2024-04-18 | EMLSR2416029 |  | 0 | Building Permit/Plan Review: NEWR2407888 MLS Scope: Temporary/Freestanding Service (up to 200 Amps during construction)
010-307869-00 | 010-N052JCA-02000 | 2024-04-11 | MMEPR2414993 |  | 0 | Building Permit/Plan Review: NEWR2407888 Installation of furnace, a/c & duct work for new home construction. License Number: H01013 ¦ Scope Item: air conditioning (including condensers, evaporators, compressors)
010-307869-00 | 010-N052JCA-02000 | 2024-04-22 | MMEPR2416287 |  | 0 | Building Permit/Plan Review: NEWR2407888 PERMIT FOR FIREPLACE License Number: HIC-L00784 ¦ Scope Item: factory built fireplaces (pre-fab)
010-307869-00 | 010-N052JCA-02000 | 2023-05-01 |  |  |  | NEW DWLG
010-307870-00 | 010-N052JCA-02100 | 2023-05-01 |  |  |  | NEW DWLG
010-307870-00 | 010-N052JCA-02100 | 2024-01-09 |  |  |  | NEW DWLG
010-307870-00 | 010-N052JCA-02100 | 2024-03-08 | MMEPR2410562 |  | 0 | Building Permit/Plan Review: NEWR2406536 Installation of furnace, a/c & duct work for new home construction. License Number: H01013 ¦ Scope Item: air conditioning (including condensers, evaporators, compressors)
010-307870-00 | 010-N052JCA-02100 | 2024-03-14 | PMEPR2411439 |  | 0 | Building Permit/Plan Review: NEWR2406536 COMPLETE PLUMBING SYSTEM FOR NEW RESIDENTIAL CONSTRUCTION
010-307870-00 | 010-N052JCA-02100 | 2024-02-08 | NEWR2406536 |  | 483060 | Plan Approval: Final Reviewed For Compliance Under: 2019 Residential Code Of Ohio Use/Occupancy Group: 1, 2, 3 Family Dwelling Construction Type: V-B Description Of Work: Build a 2 Story Framed, 1 Family Dwelling on Full Basement, Unfinished, Wa
010-307870-00 | 010-N052JCA-02100 | 2024-03-14 | MMEPR2411442 |  | 0 | Building Permit/Plan Review: NEWR2406536 COMPLETE GAS SYSTEM FOR NEW RESIDENTIAL CONSTRUCTION License Number: P00367 ¦ Scope Item: fuel gas or LP gas
010-307870-00 | 010-N052JCA-02100 | 2024-03-19 | EMLSR2411836 |  | 0 | Building Permit/Plan Review: NEWR2406536 MLS Scope: Temporary/Freestanding Service (up to 200 Amps during construction)
010-307870-00 | 010-N052JCA-02100 | 2024-03-18 | EMEPR2411775 |  | 0 | Building Permit/Plan Review: NEWR2406536 NEW CONSTRUCTION
010-307871-00 | 010-N052JCA-02200 | 2024-03-04 | EMLSR2409853 |  | 0 | Building Permit/Plan Review: NEWR2351126 MLS Scope: Temporary/Freestanding Service (up to 200 Amps during construction)
010-307871-00 | 010-N052JCA-02200 | 2024-01-18 | EMEPR2403918 |  | 0 | Building Permit/Plan Review: newr2351126 NEW CONSTRUCTION
010-307871-00 | 010-N052JCA-02200 | 2024-01-12 | MMEPR2403347 |  | 0 | Building Permit/Plan Review: NEWR2351126 Installation of furnace, a/c & duct work for new home construction. License Number: H01013 ¦ Scope Item: air conditioning (including condensers, evaporators, compressors)
010-307871-00 | 010-N052JCA-02200 | 2024-01-29 | MMEPR2405061 |  | 0 | Building Permit/Plan Review: NEWR2351126 COMPLETE GAS SYSTEM FOR NEW RESIDENTIAL CONSTRUCTION. License Number: P00367 ¦ Scope Item: fuel gas or LP gas
010-307871-00 | 010-N052JCA-02200 | 2023-12-08 | NEWR2351126 |  | 496580 | Plan Approval: Final Reviewed For Compliance Under: 2019 Residential Code Of Ohio Use/Occupancy Group: 1, 2, 3 Family Dwelling Construction Type: V-B Description Of Work: Build a 2 Story Framed, 1 Family Dwelling on Full Basement, Unfinished, Wa
010-307871-00 | 010-N052JCA-02200 | 2024-01-29 | PMEPR2405059 |  | 0 | Building Permit/Plan Review: NEWR2351126 COMPLETE PLUMBING SYSTEM FOR NEW RESIDENTIAL CONSTRUCTION
010-307871-00 | 010-N052JCA-02200 | 2024-01-09 |  |  |  | NEW DWLG
010-307871-00 | 010-N052JCA-02200 | 2023-05-01 |  |  |  | NEW DWLG
010-307872-00 | 010-N052JCA-02300 | 2023-05-01 |  |  |  | NEW DWLG
010-307872-00 | 010-N052JCA-02300 | 2024-02-16 | EMLSR2407522 |  | 0 | Building Permit/Plan Review: NEWR2352618 MLS Scope: Temporary/Freestanding Service (up to 200 Amps during construction)
010-307872-00 | 010-N052JCA-02300 | 2024-01-29 | PMEPR2405052 |  | 0 | Building Permit/Plan Review: NEWR2352618 COMPLETE PLUMBING SYSTEM FOR NEW RESIDENTIAL CONSTRUCTION.
010-307872-00 | 010-N052JCA-02300 | 2023-12-21 | NEWR2352618 |  | 481310 | Plan Approval: Final Reviewed For Compliance Under: 2019 Residential Code Of Ohio Use/Occupancy Group: 1, 2, 3 Family Dwelling Construction Type: V-B Description Of Work: Build a 2 Story Framed, 1 Family Dwelling on Full Basement, Unfinished,
010-307872-00 | 010-N052JCA-02300 | 2024-01-12 | MMEPR2403352 |  | 0 | Building Permit/Plan Review: NEWR2352618 Installation of furnace, a/c & duct work for new home construction. License Number: H01013 ¦ Scope Item: air conditioning (including condensers, evaporators, compressors)
010-307872-00 | 010-N052JCA-02300 | 2024-01-29 | MMEPR2405056 |  | 0 | Building Permit/Plan Review: NEWR2352618 COMPLETE GAS SYSTEM FOR NEW RESIDENTIAL CONSTRUCTION. License Number: P00367 ¦ Scope Item: fuel gas or LP gas
010-307872-00 | 010-N052JCA-02300 | 2024-01-09 |  |  |  | NEW DWLG
010-307872-00 | 010-N052JCA-02300 | 2024-01-22 | EMEPR2404234 |  | 0 | Building Permit/Plan Review: NEWR2352618 NEW CONSTRUCTION
010-307873-00 | 010-N052JCA-02400 | 2024-10-21 | EMLSR2442252 |  | 0 | Building Permit/Plan Review: NEWR2433867 MLS Scope: Temporary/Freestanding Service (up to 200 Amps during construction)
010-307873-00 | 010-N052JCA-02400 | 2024-10-25 | EMEPR2442889 |  | 0 | Building Permit/Plan Review: NEWR2433867 NEW CONSTRUCTION
010-307873-00 | 010-N052JCA-02400 | 2024-01-09 |  |  |  | NEW DWLG
010-307873-00 | 010-N052JCA-02400 | 2024-10-10 | MMEPR2441021 |  | 0 | Building Permit/Plan Review: NEWR2433867 Installation of furnace, a/c & duct work for new home construction. License Number: H01013 ¦ Scope Item: air conditioning (including condensers, evaporators, compressors)
010-307873-00 | 010-N052JCA-02400 | 2024-10-18 | MMEPR2442042 |  | 0 | Building Permit/Plan Review: NEWR2433867 COMPLETE GAS SYSTEM FOR NEW RESIDENTIAL CONSTRUCTION License Number: P00367 ¦ Scope Item: fuel gas or LP gas
010-307873-00 | 010-N052JCA-02400 | 2024-10-18 | PMEPR2442039 |  | 0 | Building Permit/Plan Review: NEWR2433867 COMPLETE PLUMBING SYSTEM FOR NEW RESIDENTIAL CONSTRUCTION
010-307873-00 | 010-N052JCA-02400 | 2023-05-01 |  |  |  | NEW DWLG
010-307874-00 | 010-N052JCA-02500 | 2023-05-01 |  |  |  | NEW DWLG
010-307874-00 | 010-N052JCA-02500 | 2024-08-02 | MMEPR2430770 |  | 0 | INSTALLATION OF NEW FURNACE AND AC License Number: H01013
010-307874-00 | 010-N052JCA-02500 | 2024-08-08 | EMLSR2432208 |  | 0 | Building Permit/Plan Review: NEWR2428189 MLS Scope: Temporary/Freestanding Service (up to 200 Amps during construction)
010-307874-00 | 010-N052JCA-02500 | 2024-08-21 | EMEPR2434254 |  | 0 | Building Permit/Plan Review: NEWR2428189 NEW CONSTRUCTION
010-307874-00 | 010-N052JCA-02500 | 2024-01-10 |  |  |  | NEW DWLG
010-307874-00 | 010-N052JCA-02500 | 2024-08-08 | PMEPR2432228 |  | 0 | Building Permit/Plan Review: NEWR2428189 COMPLETE PLUMBING SYSTEM FOR NEW RESIDENTIAL CONSTRUCTION
010-307874-00 | 010-N052JCA-02500 | 2024-07-09 | NEWR2428189 |  | 483840 | Reviewed For Compliance Under: 2019 Residential Code Of Ohio Use/Occupancy Group: 1, 2, 3 Family Dwelling Construction Type: V-B Description Of Work: Build a 2 Story Framed, 1 Family Dwelling on Part Basement, Unfinished, Crawl, Waterproofed, 2 Car
010-307874-00 | 010-N052JCA-02500 | 2024-08-08 | MMEPR2432234 |  | 0 | Building Permit/Plan Review: NEWR2428189 COMPLETE GAS SYSTEM FOR NEW RESIDENTIAL CONSTRUCTION License Number: P00367 ¦ Scope Item: fuel gas or LP gas
010-307875-00 | 010-N052JCA-02600 | 2024-06-24 | NEWR2425801 |  | 483500 | Plan Approval: Final Reviewed For Compliance Under: 2019 Residential Code Of Ohio Use/Occupancy Group: 1, 2, 3 Family Dwelling Construction Type: V-B Description Of Work: Build a 2 Story Framed, 1 Family Dwelling on Full Basement, Unfinished, Wa
010-307875-00 | 010-N052JCA-02600 | 2024-08-08 | PMEPR2432237 |  | 0 | Building Permit/Plan Review: NEWR2425801 COMPLETE PLUMBING SYSTEM FOR NEW RESIDENTIAL CONSTRUCTION
010-307875-00 | 010-N052JCA-02600 | 2024-09-16 | MMEPR2437578 |  | 0 | Building Permit/Plan Review: NEWR2425801 PERMIT FOR FIREPLACE License Number: HIC-L00784 ¦ Scope Item: factory built fireplaces (pre-fab)
010-307875-00 | 010-N052JCA-02600 | 2024-08-13 | MMEPR2432779 |  | 0 | Building Permit/Plan Review: NEWR2425801 Installation of furnace, a/c and duct work for new home construction. License Number: H01013 ¦ Scope Item: air conditioning (including condensers, evaporators, compressors)
010-307875-00 | 010-N052JCA-02600 | 2024-08-08 | MMEPR2432691 |  | 0 | Building Permit/Plan Review: NEWR2425801 COMPLETE GAS SYSTEM FOR NEW RESIDENTIAL CONSTRUCTION License Number: P00367 ¦ Scope Item: fuel gas or LP gas License Number: P00367 ¦ Scope Item: fuel gas or LP gas License Number: P00367 ¦ Scope Item: fuel gas o
010-307875-00 | 010-N052JCA-02600 | 2024-08-13 | EMLSR2432935 |  | 0 | Building Permit/Plan Review: NEWR2425801 MLS Scope: Temporary/Freestanding Service (up to 200 Amps during construction)
010-307875-00 | 010-N052JCA-02600 | 2024-08-21 | EMEPR2434255 |  | 0 | Building Permit/Plan Review: NEWR2425801 NEW CONSTRUCTION
010-307875-00 | 010-N052JCA-02600 | 2024-01-10 |  |  |  | NEW DWLG
010-307875-00 | 010-N052JCA-02600 | 2023-05-01 |  |  |  | NEW DWLG
010-307876-00 | 010-N052JCA-02700 | 2023-05-01 |  |  |  | NEW DWLG
010-307876-00 | 010-N052JCA-02700 | 2024-10-08 | MMEPR2440540 |  | 0 | Building Permit/Plan Review: NEWR2436578 COMPLETE GAS SYSTEM FOR NEW RESIDENTIAL CONSTRUCTION License Number: P00367 ¦ Scope Item: fuel gas or LP gas
010-307876-00 | 010-N052JCA-02700 | 2024-10-08 | PMEPR2440538 |  | 0 | Building Permit/Plan Review: NEWR2436578 COMPLETE PLUMBING SYSTEM FOR NEW RESIDENTIAL CONSTRUCTION
010-307876-00 | 010-N052JCA-02700 | 2024-10-10 | EMEPR2440976 |  | 0 | Building Permit/Plan Review: NEWR2436578 NEW CONSTRUCTION
010-307876-00 | 010-N052JCA-02700 | 2024-11-07 | MMEPR2444418 |  | 0 | Building Permit/Plan Review: NEWR2436578 PERMIT FOR FIREPLACE License Number: HIC-L00784 ¦ Scope Item: factory built fireplaces (pre-fab)
010-307876-00 | 010-N052JCA-02700 | 2024-09-25 | MMEPR2438981 |  | 0 | Building Permit/Plan Review: NEWR2436578 Installation of furnace, a/c & duct work for new home construction. License Number: H01013 ¦ Scope Item: air conditioning (including condensers, evaporators, compressors)
010-307876-00 | 010-N052JCA-02700 | 2024-09-09 | NEWR2436578 |  | 463051 | Reviewed For Compliance Under: 2019 Residential Code Of Ohio Use/Occupancy Group: 1, 2, 3 Family Dwelling Construction Type: V-B Description Of Work: Build a 1 Story Frame, 1 Family Dwelling Part Basement, Unfinished, Crawl, Waterproofed, stub-up o
010-307876-00 | 010-N052JCA-02700 | 2024-01-10 |  |  |  | NEW DWLG
010-307876-00 | 010-N052JCA-02700 | 2024-10-08 | EMLSR2440676 |  | 0 | Building Permit/Plan Review: NEWR2436578 MLS Scope: Temporary/Freestanding Service (up to 200 Amps during construction)
010-307877-00 | 010-N052JCA-02800 | 2024-01-10 |  |  |  | NEW DWLG
010-307877-00 | 010-N052JCA-02800 | 2024-08-21 | EMEPR2434261 |  | 0 | Building Permit/Plan Review: NEWR2426687 NEW CONSTRUCTION
010-307877-00 | 010-N052JCA-02800 | 2024-08-15 | EMLSR2433390 |  | 0 | Building Permit/Plan Review: newr2426687 MLS Scope: Temporary/Freestanding Service (up to 200 Amps during construction)
010-307877-00 | 010-N052JCA-02800 | 2024-08-13 | MMEPR2432784 |  | 0 | Building Permit/Plan Review: NEWR2426687 Installation of furnace, a/c and duct work for new home construction. License Number: H01013 ¦ Scope Item: air conditioning (including condensers, evaporators, compressors)
010-307877-00 | 010-N052JCA-02800 | 2024-08-16 | MMEPR2433608 |  | 0 | Building Permit/Plan Review: NEWR2426687 COMPLETE GAS SYSTEM FOR NEW RESIDENTIAL CONSTRUCTION License Number: P00367 ¦ Scope Item: fuel gas or LP gas
010-307877-00 | 010-N052JCA-02800 | 2024-09-11 | MMEPR2436944 |  | 0 | Building Permit/Plan Review: NEWR2426687 PERMIT FOR FIREPLACE License Number: HIC-L00784 ¦ Scope Item: factory built fireplaces (pre-fab)
010-307877-00 | 010-N052JCA-02800 | 2024-08-16 | PMEPR2433598 |  | 0 | Building Permit/Plan Review: NEWR2426687 COMPLETE PLUMBING SYSTEM FOR NEW RESIDENTIAL CONSTRUCTION
010-307877-00 | 010-N052JCA-02800 | 2023-05-01 |  |  |  | NEW DWLG
010-307878-00 | 010-N052JCA-02900 | 2023-05-01 |  |  |  | NEW DWLG
010-307878-00 | 010-N052JCA-02900 | 2024-09-24 | NEWR2438833 |  | 483700 | REVIEWED FOR COMPLIANCE UNDER: 2019 RESIDENTIAL CODE OF OHIO USE/OCCUPANCY GROUP: 1, 2, 3 FAMILY DWELLING CONSTRUCTION TYPE: V-B DESCRIPTION OF WORK: BUILD A 2 STORY FRAMED, 1 FAMILY DWELLING. UNFINISHED, WATERPROOFED BASEMENT WITH FULL BATH STUB-I
010-307878-00 | 010-N052JCA-02900 | 2025-02-28 |  |  |  | NEW DWLG
010-307879-00 | 010-N052JCA-03000 | 2024-08-14 | MMEPR2433052 |  | 0 | Building Permit/Plan Review: NEWR2429125 Installation of furnace, a/c & duct work for new home construction. License Number: H01013 ¦ Scope Item: air conditioning (including condensers, evaporators, compressors)
010-307879-00 | 010-N052JCA-03000 | 2024-07-16 | NEWR2429125 |  | 454250 | Reviewed For Compliance Under: 2019 Residential Code Of Ohio Use/Occupancy Group: 1, 2, 3 Family Dwelling Construction Type: V-B Description Of Work: Build a 2 Story Frame, 1 Family Dwelling Full Basement, Unfinished, Waterproofed, 2 Car Attached
010-307879-00 | 010-N052JCA-03000 | 2024-08-27 | PMEPR2434964 |  | 0 | Building Permit/Plan Review: NEWR2429125 COMPLETE PLUMBING SYSTEM FOR NEW RESIDENTIAL CONSTRUCTION
010-307879-00 | 010-N052JCA-03000 | 2024-01-10 |  |  |  | NEW DWLG
010-307879-00 | 010-N052JCA-03000 | 2024-08-27 | EMLSR2434984 |  | 0 | Building Permit/Plan Review: NEWR2429125 MLS Scope: Temporary/Freestanding Service (up to 200 Amps during construction)
010-307879-00 | 010-N052JCA-03000 | 2024-09-11 | EMEPR2436896 |  | 0 | Building Permit/Plan Review: NEWR2429125 NEW CONSTRUCTION
010-307879-00 | 010-N052JCA-03000 | 2024-08-27 | MMEPR2434971 |  | 0 | Building Permit/Plan Review: NEWR2429125 COMPLETE GAS SYSTEM FOR NEW RESIDENTIAL CONSTRUCTION. License Number: P00367 ¦ Scope Item: fuel gas or LP gas
010-307879-00 | 010-N052JCA-03000 | 2023-05-01 |  |  |  | NEW DWLG
010-307880-00 | 010-N052JCA-03100 | 2023-05-01 |  |  |  | NEW DWLG
010-307880-00 | 010-N052JCA-03100 | 2025-03-03 |  |  |  | NEW DWLG
010-307881-00 | 010-N052JCA-03200 | 2024-09-27 | EMEPR2439253 |  | 0 | Building Permit/Plan Review: NEWR2433372 NEW CONSTRUCTION
010-307881-00 | 010-N052JCA-03200 | 2024-08-15 | NEWR2433372 |  | 518810 | Reviewed For Compliance Under: 2019 Residential Code Of Ohio Use/Occupancy Group: 1, 2, 3 Family Dwelling Construction Type: V-B Description Of Work: Build a 2 Story Frame, 1 Family Dwelling Full Basement, Unfinished, Waterproofed, stub-up, 1 Wind
010-307881-00 | 010-N052JCA-03200 | 2024-09-12 | PMEPR2437130 |  | 0 | Building Permit/Plan Review: NEWR2433372 COMPLETE PLUMBING SYSTEM FOR NEW RESIDENTIAL CONSTRUCTION
010-307881-00 | 010-N052JCA-03200 | 2024-09-12 | MMEPR2437132 |  | 0 | Building Permit/Plan Review: NEWR2433372 COMPLETE GAS SYSTEM FOR NEW RESIDENTIAL CONSTRUCTION License Number: P00367 ¦ Scope Item: fuel gas or LP gas
010-307881-00 | 010-N052JCA-03200 | 2024-09-20 | MMEPR2438329 |  | 0 | Building Permit/Plan Review: NEWR2433372 Installation of furnace, a/c & duct work for new home construction. License Number: H01013 ¦ Scope Item: air conditioning (including condensers, evaporators, compressors)
010-307881-00 | 010-N052JCA-03200 | 2024-09-16 | EMLSR2437464 |  | 0 | Building Permit/Plan Review: NEWR2433372 MLS Scope: Temporary/Freestanding Service (up to 200 Amps during construction)
010-307881-00 | 010-N052JCA-03200 | 2024-10-07 | MMEPR2440329 |  | 0 | Building Permit/Plan Review: NEWR2433372 PERMIT FOR FIREPLACE License Number: HIC-L00784 ¦ Scope Item: factory built fireplaces (pre-fab)
010-307881-00 | 010-N052JCA-03200 | 2024-01-10 |  |  |  | NEW DWLG
010-307881-00 | 010-N052JCA-03200 | 2023-05-01 |  |  |  | NEW DWLG
010-307882-00 | 010-N052JCA-03300 | 2023-05-01 |  |  |  | NEW DWLG
010-307882-00 | 010-N052JCA-03300 | 2024-07-17 | PMEPR2429327 |  | 0 | Building Permit/Plan Review: NEWR2416307 COMPLETE PLUMBING SYSTEM FOR NEW RESIDENTIAL CONSTRUCTION
010-307882-00 | 010-N052JCA-03300 | 2024-01-10 |  |  |  | NEW DWLG
010-307882-00 | 010-N052JCA-03300 | 2024-07-12 | EMEPR2428839 |  | 0 | Building Permit/Plan Review: newr2416307 NEW CONSTRUCTION
010-307882-00 | 010-N052JCA-03300 | 2024-04-22 | NEWR2416307 |  | 478870 | Plan Approval: Final Reviewed For Compliance Under: 2019 Residential Code Of Ohio Use/Occupancy Group: 1, 2, 3 Family Dwelling Construction Type: V-B Description Of Work: Build a 2 Story Framed, 1 Family Dwelling on Full Basement, Unfinished, Wa
010-307882-00 | 010-N052JCA-03300 | 2024-08-01 | MMEPR2430607 |  | 0 | Building Permit/Plan Review: NEWR2416307 INSTALLATION OF NEW FURANCE AND A/C License Number: H01013
010-307882-00 | 010-N052JCA-03300 | 2024-07-17 | MMEPR2429332 |  | 0 | Building Permit/Plan Review: NEWR2416307 COMPLETE GAS SYSTEM FOR NEW REISDENTIAL CONSTRUCTION License Number: P00367 ¦ Scope Item: fuel gas or LP gas
010-307882-00 | 010-N052JCA-03300 | 2024-07-02 | EMLSR2427365 |  | 0 | Building Permit/Plan Review: NEWR2416307 MLS Scope: Temporary/Freestanding Service (up to 200 Amps during construction)
010-307883-00 | 010-N052JCA-03400 | 2024-01-10 |  |  |  | NEW DWLG
010-307883-00 | 010-N052JCA-03400 | 2024-08-28 | PMEPR2435222 |  | 0 | Building Permit/Plan Review: NEWR2430041 COMPLETE PLUMBING SYSTEM FOR NEW RESIDENTIAL CONSTRUCTION.
010-307883-00 | 010-N052JCA-03400 | 2024-08-29 | MMEPR2435350 |  | 0 | Building Permit/Plan Review: NEWR2430041 Installation of furnace, a/c & duct work for new home construction. License Number: H01013 ¦ Scope Item: air conditioning (including condensers, evaporators, compressors)
010-307883-00 | 010-N052JCA-03400 | 2024-08-28 | MMEPR2435227 |  | 0 | Building Permit/Plan Review: NEWR2430041 COMPLETE GAS SYSTEM FOR NEW RESIDENTIAL CONSTRUCTION. License Number: P00367 ¦ Scope Item: fuel gas or LP gas
010-307883-00 | 010-N052JCA-03400 | 2024-09-11 | EMEPR2436895 |  | 0 | Building Permit/Plan Review: NEWR2430041 NEW CONSTRUCTION
010-307883-00 | 010-N052JCA-03400 | 2024-08-28 | EMLSR2435193 |  | 0 | Building Permit/Plan Review: NEWR2430041 MLS Scope: Temporary/Freestanding Service (up to 200 Amps during construction)
010-307883-00 | 010-N052JCA-03400 | 2023-05-01 |  |  |  | NEW DWLG
010-307884-00 | 010-N052JCA-03500 | 2023-05-01 |  |  |  | NEW DWLG
010-307884-00 | 010-N052JCA-03500 | 2025-03-03 | NEWR2446592 |  | 511070 | REVIEWED FOR COMPLIANCE UNDER: 2019 RESIDENTIAL CODE OF OHIO USE/OCCUPANCY GROUP: 1, 2, 3 FAMILY DWELLING CONSTRUCTION TYPE: V-B DESCRIPTION OF WORK: BUILD A 2 STORY FRAMED, 1 FAMILY DWELLING ON FULL, WATERPROOFED, UNFINISHED BASEMENT WITH FULL BAT
010-307884-00 | 010-N052JCA-03500 | 2025-03-03 |  |  |  | NEW DWLG
010-307885-00 | 010-N052JCA-03600 | 2024-01-10 |  |  |  | NEW DWLG
010-307885-00 | 010-N052JCA-03600 | 2024-06-04 | NEWR2422828 |  | 466290 | Plan Approval: Final Reviewed For Compliance Under: 2019 Residential Code Of Ohio Use/Occupancy Group: 1, 2, 3 Family Dwelling Construction Type: V-B Description Of Work: Build a 1 Story Frame, 1 Family Dwelling Full Basement, Unfinished, Water
010-307885-00 | 010-N052JCA-03600 | 2024-08-05 | PMEPR2431037 |  | 0 | Building Permit/Plan Review: newr2422828 complete plumbing system for new residential construction
010-307885-00 | 010-N052JCA-03600 | 2024-08-05 | MMEPR2431052 |  | 0 | Building Permit/Plan Review: NEWR2422828 null License Number: P00367
010-307885-00 | 010-N052JCA-03600 | 2024-08-01 | MMEPR2430633 |  | 0 | Building Permit/Plan Review: NEWR2422828 INSTALLATION OF NEW FURNACE AND A/C License Number: H01013
010-307885-00 | 010-N052JCA-03600 | 2024-08-02 | EMLSR2430773 |  | 0 | Temporary/Freestanding Service (up to 200 Amps during construction)
010-307885-00 | 010-N052JCA-03600 | 2024-08-06 | EMEPR2431641 |  | 0 | Building Permit/Plan Review: NEWR2422828 NEW CONSTRUCTON
010-307885-00 | 010-N052JCA-03600 | 2023-05-01 |  |  |  | NEW DWLG
010-307886-00 | 010-N052JCA-00100 | 2023-04-28 |  |  |  | NEW DWLG
010-307886-00 | 010-N052JCA-00100 | 2024-01-09 |  |  |  | NEW DWLG
010-307886-00 | 010-N052JCA-00100 | 2024-08-06 | PMEPR2431276 |  | 0 | Building Permit/Plan Review: NEWR2421259 COMPLETE PLUMBING SYSTEM FOR NEW RESIDENTIAL CONSTRUCTION
010-307886-00 | 010-N052JCA-00100 | 2024-08-06 | MMEPR2431290 |  | 0 | Building Permit/Plan Review: NEWR2421259 COMPLETE GAS SYSTEM FOR NEW RESIDENTIAL CONSTRUCTION License Number: P00367
010-307886-00 | 010-N052JCA-00100 | 2024-08-01 | MMEPR2430626 |  | 0 | Building Permit/Plan Review: NEWR2421259 INSTALLATION OF NEW FURNACE AND A/C License Number: H01013
010-307886-00 | 010-N052JCA-00100 | 2024-07-30 | EMLSR2430282 |  | 0 | Building Permit/Plan Review: NEWR2421259 Temporary/Freestanding Service (up to 200 Amps during construction)
010-307886-00 | 010-N052JCA-00100 | 2024-08-06 | EMEPR2431637 |  | 0 | Building Permit/Plan Review: NEWR2421259 NEW CONSTRUCTION
010-307887-00 | 010-N052JCA-00200 | 2024-08-06 | EMEPR2431649 |  | 0 | Building Permit/Plan Review: NEWR2425796 NEW CONSTRUCTION
010-307887-00 | 010-N052JCA-00200 | 2024-08-13 | PMEPR2432883 |  | 0 | Building Permit/Plan Review: NEWR2425796 COMPLETE PLUMBING SYSTEM FOR NEW RESIDENTIAL CONSTRUCTION
010-307887-00 | 010-N052JCA-00200 | 2024-08-13 | MMEPR2432910 |  | 0 | Building Permit/Plan Review: NEWR2425796 COMPLETE GAS SYSTEM FOR NEW RESIDENTIAL CONSTRUCTION License Number: P00367 ¦ Scope Item: fuel gas or LP gas
010-307887-00 | 010-N052JCA-00200 | 2024-01-09 |  |  |  | NEW DWLG
010-307887-00 | 010-N052JCA-00200 | 2024-08-02 | EMLSR2430775 |  | 0 | Temporary/Freestanding Service (up to 200 Amps during construction)
010-307887-00 | 010-N052JCA-00200 | 2024-08-01 | MMEPR2430643 |  | 0 | Building Permit/Plan Review: NEWR2425796 INSTALLATION OF NEW FURANCE AND A/C License Number: H01013
010-307887-00 | 010-N052JCA-00200 | 2024-06-24 | NEWR2425796 |  | 198190 | Plan Approval: Final Reviewed For Compliance Under: 2019 Residential Code Of Ohio Use/Occupancy Group: 1, 2, 3 Family Dwelling Construction Type: V-B Description Of Work: Build a 2 Story Framed, 1 Family Dwelling on Full Basement, Unfinished, Wa
010-307887-00 | 010-N052JCA-00200 | 2023-04-28 |  |  |  | NEW DWLG
010-307888-00 | 010-N052JCA-03700 | 2023-05-01 |  |  |  | NEW DWLG
010-307888-00 | 010-N052JCA-03700 | 2024-01-10 |  |  |  | NEW DWLG
010-307888-00 | 010-N052JCA-03700 | 2024-09-27 | EMEPR2439258 |  | 0 | Building Permit/Plan Review: NEWR2433358 NEW CONSTRUCTION
010-307888-00 | 010-N052JCA-03700 | 2024-09-20 | EMLSR2438283 |  | 0 | Building Permit/Plan Review: NEWR2433358 MLS Scope: Temporary/Freestanding Service (up to 200 Amps during construction)
010-307888-00 | 010-N052JCA-03700 | 2024-09-24 | MMEPR2438731 |  | 0 | Building Permit/Plan Review: NEWR2433358 COMPLETE GAS SYSTEM FOR NEW RESIDENTIAL CONSTRUCTION License Number: P00367 ¦ Scope Item: fuel gas or LP gas
010-307888-00 | 010-N052JCA-03700 | 2024-09-20 | MMEPR2438332 |  | 0 | Building Permit/Plan Review: NEWR2433358 Installation of furnace, a/c & duct work for new home construction. License Number: H01013 ¦ Scope Item: air conditioning (including condensers, evaporators, compressors)
010-307888-00 | 010-N052JCA-03700 | 2024-08-15 | NEWR2433358 |  | 542150 | Reviewed For Compliance Under: 2019 Residential Code Of Ohio Use/Occupancy Group: 1, 2, 3 Family Dwelling Construction Type: V-B Description Of Work: Build a 2 Story Frame, 1 Family Dwelling Full Basement, Unfinished, Waterproofed, stub-up, 2 Car
010-307888-00 | 010-N052JCA-03700 | 2024-09-24 | PMEPR2438718 |  | 0 | Building Permit/Plan Review: NEWR2433358 COMPLETE PLUMBING SYSTEM FOR NEW RESIDENTIAL CONSTRUCTION
010-307889-00 | 010-N052JCA-03800 | 2024-10-31 | EMLSR2443615 |  | 0 | Building Permit/Plan Review: NEWR2439554 MLS Scope: Temporary/Freestanding Service (up to 200 Amps during construction)
010-307889-00 | 010-N052JCA-03800 | 2024-11-11 | EMEPR2444865 |  | 0 | Building Permit/Plan Review: NEWR2439554 NEW CONSTRUCTION
010-307889-00 | 010-N052JCA-03800 | 2024-10-24 | PMEPR2442783 |  | 0 | Building Permit/Plan Review: NEWR2439554 COMPLETE PLUMBING SYSTEM FOR NEW RESIDENTIAL CONSTRUCTION
010-307889-00 | 010-N052JCA-03800 | 2024-10-23 | MMEPR2442612 |  | 0 | Building Permit/Plan Review: NEWR2439554 Installation of furnace, a/c and duct work for new home construction. License Number: H01013 ¦ Scope Item: air conditioning (including condensers, evaporators, compressors)
010-307889-00 | 010-N052JCA-03800 | 2024-10-24 | MMEPR2442787 |  | 0 | Building Permit/Plan Review: NEWR2439554 COMPLETE GAS SYSTEM FOR NEW RESIDENTIAL CONSTRUCTION License Number: P00367 ¦ Scope Item: fuel gas or LP gas
010-307889-00 | 010-N052JCA-03800 | 2024-01-10 |  |  |  | NEW DWLG
010-307889-00 | 010-N052JCA-03800 | 2023-05-01 |  |  |  | NEW DWLG
010-307890-00 | 010-N052JCA-03900 | 2023-05-01 |  |  |  | NEW DWLG
010-307890-00 | 010-N052JCA-03900 | 2024-01-10 |  |  |  | NEW DWLG
010-307890-00 | 010-N052JCA-03900 | 2024-08-06 | PMEPR2431301 |  | 0 | Building Permit/Plan Review: NEWR2422824 COMPLETE PLUMBING SYSTEM FOR NEW RESIDENTIAL CONSTRUCTION
010-307890-00 | 010-N052JCA-03900 | 2024-08-02 | EMLSR2430771 |  | 0 | Temporary/Freestanding Service (up to 200 Amps during construction)
010-307890-00 | 010-N052JCA-03900 | 2024-08-06 | EMEPR2431643 |  | 0 | Building Permit/Plan Review: NEWR2422824 NEW CONSTRUCTION
010-307890-00 | 010-N052JCA-03900 | 2024-08-06 | MMEPR2431308 |  | 0 | Building Permit/Plan Review: NEWR2422824 COMPLETE GAS SYSTEM FOR NEW RESIDENTIAL CONSTRUCTION License Number: P00367
010-307890-00 | 010-N052JCA-03900 | 2024-08-01 | MMEPR2430634 |  | 0 | Building Permit/Plan Review: NEWR2422824 INSTALLATION OF NEW FURNACE AND A/C License Number: H01013
010-307890-00 | 010-N052JCA-03900 | 2024-06-04 | NEWR2422824 |  | 488920 | Plan Approval: Final Reviewed For Compliance Under: 2019 Residential Code Of Ohio Use/Occupancy Group: 1, 2, 3 Family Dwelling Construction Type: V-B Description Of Work: Build a 2 Story Frame, 1 Family Dwelling Full Basement, Unfinished, Water
010-307891-00 | 010-N052JCA-04000 | 2024-10-03 | NEWR2440074 |  | 528670 | REVIEWED FOR COMPLIANCE UNDER: 2019 RESIDENTIAL CODE OF OHIO USE/OCCUPANCY GROUP: 1, 2, 3 FAMILY DWELLING CONSTRUCTION TYPE: V-B DESCRIPTION OF WORK: BUILD A 2 STORY FRAME, 1 FAMILY DWELLING FULL BASEMENT, UNFINISHED, WATERPROOFED, STUB-UP, 2 CAR A
010-307891-00 | 010-N052JCA-04000 | 2025-02-28 |  |  |  | NEW DWLG
010-307891-00 | 010-N052JCA-04000 | 2023-05-01 |  |  |  | NEW DWLG
010-307892-00 | 010-N052JCA-04100 | 2023-05-01 |  |  |  | NEW DWLG
010-307892-00 | 010-N052JCA-04100 | 2024-10-31 | MMEPR2443561 |  | 0 | Building Permit/Plan Review: NEWR2435394 COMPLETE GAS SYSTEM FOR NEW RESIDENTIAL CONSTRUCTION License Number: P00367 ¦ Scope Item: fuel gas or LP gas
010-307892-00 | 010-N052JCA-04100 | 2024-11-11 | EMEPR2444867 |  | 0 | Building Permit/Plan Review: NEWR2435394 NEW CONSTRUCTION
010-307892-00 | 010-N052JCA-04100 | 2024-11-08 | EMLSR2444644 |  | 0 | Building Permit/Plan Review: NEWR2435394 MLS Scope: Temporary/Freestanding Service (up to 200 Amps during construction)
010-307892-00 | 010-N052JCA-04100 | 2024-11-05 | MMEPR2444074 |  | 0 | Building Permit/Plan Review: NEWR2435394 Installation of furnace, a/c & duct work for new home construction. License Number: H01013 ¦ Scope Item: air conditioning (including condensers, evaporators, compressors)
010-307892-00 | 010-N052JCA-04100 | 2024-10-31 | PMEPR2443556 |  | 0 | Building Permit/Plan Review: NEWR2435394 COMPLETE PLUMBING SYSTEM FOR NEW RESIDENTIAL CONSTRUCTION
010-307892-00 | 010-N052JCA-04100 | 2024-01-10 |  |  |  | NEW DWLG
010-307893-00 | 010-N052JCA-04200 | 2024-09-24 | PMEPR2438707 |  | 0 | Building Permit/Plan Review: NEWR2433374 COMPLETE PLUMBING SYSTEM FOR NEW RESIDENTIAL CONSTRUCTION
010-307893-00 | 010-N052JCA-04200 | 2024-01-10 |  |  |  | NEW DWLG
010-307893-00 | 010-N052JCA-04200 | 2024-08-15 | NEWR2433374 |  | 450290 | Reviewed For Compliance Under: 2019 Residential Code Of Ohio Use/Occupancy Group: 1, 2, 3 Family Dwelling Construction Type: V-B Description Of Work: Build a 1 Story Frame, 1 Family Dwelling Full Basement, Unfinished, Waterproofed, stub-up only, 2
010-307893-00 | 010-N052JCA-04200 | 2024-09-24 | MMEPR2438713 |  | 0 | Building Permit/Plan Review: NEWR2433374 COMPLETE GAS SYSTEM FOR NEW RESIDENTIAL CONSTRUCTION License Number: P00367 ¦ Scope Item: fuel gas or LP gas
010-307893-00 | 010-N052JCA-04200 | 2024-09-20 | MMEPR2438334 |  | 0 | Building Permit/Plan Review: NEWR2433374 Installation of furnace, a/c & duct work for new home construction. License Number: H01013 ¦ Scope Item: air conditioning (including condensers, evaporators, compressors)
010-307893-00 | 010-N052JCA-04200 | 2024-09-20 | EMLSR2438287 |  | 0 | Building Permit/Plan Review: NEWR2433374 MLS Scope: Temporary/Freestanding Service (up to 200 Amps during construction)
010-307893-00 | 010-N052JCA-04200 | 2024-09-27 | EMEPR2439255 |  | 0 | Building Permit/Plan Review: NEWR2433374 NEW CONSTRUCTION
010-307893-00 | 010-N052JCA-04200 | 2023-05-01 |  |  |  | NEW DWLG
010-307894-00 | 010-N052JCA-04300 | 2023-05-01 |  |  |  | NEW DWLG
010-307894-00 | 010-N052JCA-04300 | 2024-10-24 | MMEPR2442790 |  | 0 | Building Permit/Plan Review: NEWR2439001 COMPLETE GAS SYSTEM FOR NEW RESIDENTIAL CONSTRUCTION License Number: P00367 ¦ Scope Item: fuel gas or LP gas
010-307894-00 | 010-N052JCA-04300 | 2024-01-10 |  |  |  | NEW DWLG
010-307894-00 | 010-N052JCA-04300 | 2024-10-31 | EMLSR2443611 |  | 0 | Building Permit/Plan Review: NEWR2439001 MLS Scope: Temporary/Freestanding Service (up to 200 Amps during construction)
010-307894-00 | 010-N052JCA-04300 | 2024-11-06 | EMEPR2444325 |  | 0 | Building Permit/Plan Review: NEWR2439001 NEW CONSTRUCTION
010-307894-00 | 010-N052JCA-04300 | 2024-10-16 | MMEPR2441654 |  | 0 | Building Permit/Plan Review: NEWR2439001 Installation of furnace, a/c & duct work for new home construction. License Number: H01013 ¦ Scope Item: air conditioning (including condensers, evaporators, compressors)
010-307894-00 | 010-N052JCA-04300 | 2024-10-24 | PMEPR2442789 |  | 0 | Building Permit/Plan Review: NEWR2439001 COMPLETE PLUMBING SYSTEM FOR NEW RESIDENTIAL CONSTRUCTION
010-307895-00 | 010-N052JCA-04400 | 2024-10-15 | MMEPR2441426 |  | 0 | Building Permit/Plan Review: NEWR2433382 COMPLETE GAS SYSTEM FOR NEW RESIDENTIAL CONSTRUCTION. License Number: P00367 ¦ Scope Item: fuel gas or LP gas
010-307895-00 | 010-N052JCA-04400 | 2024-10-02 | MMEPR2439951 |  | 0 | Building Permit/Plan Review: NEWR2433382 Installation of furnace, a/c & duct work for new home construction. License Number: H01013 ¦ Scope Item: air conditioning (including condensers, evaporators, compressors)
010-307895-00 | 010-N052JCA-04400 | 2024-10-11 | EMLSR2441162 |  | 0 | Building Permit/Plan Review: NEWR2433382 MLS Scope: Temporary/Freestanding Service (up to 200 Amps during construction)
010-307895-00 | 010-N052JCA-04400 | 2024-10-10 | EMEPR2440980 |  | 0 | Building Permit/Plan Review: NEWR2433382 NEW CONSTRUCTION
010-307895-00 | 010-N052JCA-04400 | 2024-10-15 | PMEPR2441423 |  | 0 | Building Permit/Plan Review: NEWR2433382 COMPLETE PLUMBING SYSTEM FOR NEW RESIDENTIAL CONSTRUCTION
010-307895-00 | 010-N052JCA-04400 | 2024-08-15 | NEWR2433382 |  | 494450 | NEW 2-STORY SFR, 3 BEDROOMS, 2.5 BATHROOMS, 2-CAR GARAGE, DISHWASHER ROUGH-IN, BASEMENT FULL BATH ROUGH-IN STUB ONLY, 7' X 4' REAR STOOP, 12' X 10' CONCRETE PATIO
010-307895-00 | 010-N052JCA-04400 | 2024-01-10 |  |  |  | NEW DWLG
010-307895-00 | 010-N052JCA-04400 | 2023-05-01 |  |  |  | NEW DWLG
010-307896-00 | 010-N052JCA-04500 | 2023-05-01 |  |  |  | NEW DWLG
010-307896-00 | 010-N052JCA-04500 | 2024-11-26 | EMLSR2446832 |  | 0 | BUILDING PERMIT/PLAN REVIEW: NEWR2431967 MLS SCOPE: TEMPORARY/FREESTANDING SERVICE (UP TO 200 AMPS DURING CONSTRUCTION)
010-307896-00 | 010-N052JCA-04500 | 2024-08-07 | NEWR2431967 |  | 508840 | REVIEWED FOR COMPLIANCE UNDER: 2019 RESIDENTIAL CODE OF OHIO USE/OCCUPANCY GROUP: 1, 2, 3 FAMILY DWELLING CONSTRUCTION TYPE: V-B DESCRIPTION OF WORK: BUILD A 1 STORY FRAMED, 1 FAMILY DWELLING ON FULL BASEMENT, UNFINISHED, WATERPROOFED, 2 CAR ATTACH
010-307896-00 | 010-N052JCA-04500 | 2024-11-21 | PMEPR2446263 |  | 0 | BUILDING PERMIT/PLAN REVIEW: NEWR2431967 COMPLETE PLUMBING SYSTEM FOR NEW RESIDENTIAL CONSTRUCTION
010-307896-00 | 010-N052JCA-04500 | 2025-02-28 |  |  |  | NEW DWLG
010-307896-00 | 010-N052JCA-04500 | 2024-11-15 | MMEPR2445559 |  | 0 | BUILDING PERMIT/PLAN REVIEW: NEWR2431967 INSTALLATION OF FURNACE, A/C & DUCT WORK FOR NEW HOME CONSTRUCTION. LICENSE NUMBER: H01013 ¦ SCOPE ITEM: AIR CONDITIONING (INCLUDING CONDENSERS, EVAPORATORS, COMPRESSORS)
010-307896-00 | 010-N052JCA-04500 | 2024-11-21 | MMEPR2446276 |  | 0 | BUILDING PERMIT/PLAN REVIEW: NEWR2431967 COMPLETE GAS SYSTEM FOR NEW RESIDENTIAL CONSTRUCTION LICENSE NUMBER: P00367 ¦ SCOPE ITEM: FUEL GAS OR LP GAS
010-307897-00 | 010-N052JCA-04600 | 2024-09-12 | MMEPR2437138 |  | 0 | Building Permit/Plan Review: NEWR2433377 COMPLETE GAS SYSTEM FOR NEW RESIDENTIAL CONSTRUCTION License Number: P00367 ¦ Scope Item: fuel gas or LP gas
010-307897-00 | 010-N052JCA-04600 | 2024-09-12 | PMEPR2437135 |  | 0 | Building Permit/Plan Review: NEWR2433377 COMPLETE PLUMBING SYSTEM FOR NEW RESIDENTIAL CONSTRUCTION
010-307897-00 | 010-N052JCA-04600 | 2024-01-10 |  |  |  | NEW DWLG
010-307897-00 | 010-N052JCA-04600 | 2024-09-16 | EMLSR2437462 |  | 0 | Building Permit/Plan Review: NEWR2433377 MLS Scope: Temporary/Freestanding Service (up to 200 Amps during construction)
010-307897-00 | 010-N052JCA-04600 | 2024-09-27 | EMEPR2439254 |  | 0 | Building Permit/Plan Review: NEWR2433377 NEW CONSTRUCTION
010-307897-00 | 010-N052JCA-04600 | 2024-09-20 | MMEPR2438338 |  | 0 | Building Permit/Plan Review: NEWR2433377 Installation of furnace, a/c & duct work for new home construction. License Number: H01013 ¦ Scope Item: air conditioning (including condensers, evaporators, compressors)
010-307897-00 | 010-N052JCA-04600 | 2024-08-15 | NEWR2433377 |  | 451290 | Reviewed For Compliance Under: 2019 Residential Code Of Ohio Use/Occupancy Group: 1, 2, 3 Family Dwelling Construction Type: V-B Description Of Work: Build a 2 Story Frame, 1 Family Dwelling Full Basement, Unfinished, Waterproofed, stub-up only, 2
010-307897-00 | 010-N052JCA-04600 | 2023-05-01 |  |  |  | NEW DWLG
010-307898-00 | 010-N052JCA-04700 | 2023-05-01 |  |  |  | NEW DWLG
010-307898-00 | 010-N052JCA-04700 | 2025-02-28 |  |  |  | NEW DWLG
010-307899-00 | 010-N052JCA-04800 | 2024-08-28 | MMEPR2435277 |  | 0 | Building Permit/Plan Review: NEWR2430938 Installation of furnace, a/c & duct work for new home construction. License Number: H01013 ¦ Scope Item: air conditioning (including condensers, evaporators, compressors)
010-307899-00 | 010-N052JCA-04800 | 2024-09-06 | EMLSR2436378 |  | 0 | Building Permit/Plan Review: NEWR2430938 MLS Scope: Temporary/Freestanding Service (up to 200 Amps during construction)
010-307899-00 | 010-N052JCA-04800 | 2024-09-11 | EMEPR2436892 |  | 0 | Building Permit/Plan Review: NEWR2430938 NEW CONSTRUCTION
010-307899-00 | 010-N052JCA-04800 | 2024-10-07 | MMEPR2440328 |  | 0 | Building Permit/Plan Review: NEWR2430938 PERMIT FOR FIREPLACE License Number: HIC-L00784 ¦ Scope Item: factory built fireplaces (pre-fab)
010-307899-00 | 010-N052JCA-04800 | 2024-09-09 | MMEPR2436496 |  | 0 | Building Permit/Plan Review: NEWR2430938 COMPLETE GAS SYSTEM FOR NEW RESIDENTIAL CONSTRUCTION. License Number: P00367 ¦ Scope Item: fuel gas or LP gas
010-307899-00 | 010-N052JCA-04800 | 2024-08-05 | NEWR2430938 |  | 497990 | Reviewed For Compliance Under: 2019 Residential Code Of Ohio Use/Occupancy Group: 1, 2, 3 Family Dwelling Construction Type: V-B Description Of Work: Build a 1 Story Framed, 1 Family Dwelling on Full Basement, Unfinished, Waterproofed, 2 Car Attach
010-307899-00 | 010-N052JCA-04800 | 2024-01-10 |  |  |  | NEW DWLG
010-307899-00 | 010-N052JCA-04800 | 2024-09-09 | PMEPR2436488 |  | 0 | Building Permit/Plan Review: NEWR2430938 COMPLETE PLUMBING SYSTEM FOR NEW RESIDENTIAL CONSTRUCTION
010-307899-00 | 010-N052JCA-04800 | 2023-05-01 |  |  |  | NEW DWLG
010-307900-00 | 010-N052JCA-04900 | 2023-05-01 |  |  |  | NEW DWLG
010-307900-00 | 010-N052JCA-04900 | 2024-10-08 | EMLSR2440678 |  | 0 | Building Permit/Plan Review: NEWR2436333 MLS Scope: Temporary/Freestanding Service (up to 200 Amps during construction)
010-307900-00 | 010-N052JCA-04900 | 2024-10-08 | PMEPR2440535 |  | 0 | Building Permit/Plan Review: NEWR2436333 COMPLETE PLUMBING SYSTEM FOR NEW RESIDENTIAL CONSTRUCTION
010-307900-00 | 010-N052JCA-04900 | 2024-10-08 | MMEPR2440536 |  | 0 | Building Permit/Plan Review: NEWR2436333 COMPLETE GAS SYSTEM FOR NEW RESIDENTIAL CONSTRUCTION License Number: P00367 ¦ Scope Item: fuel gas or LP gas
010-307900-00 | 010-N052JCA-04900 | 2024-09-25 | MMEPR2438984 |  | 0 | Building Permit/Plan Review: NEWR2436333 Installation of furnace, a/c & duct work for new home construction. License Number: H01013 ¦ Scope Item: air conditioning (including condensers, evaporators, compressors)
010-307900-00 | 010-N052JCA-04900 | 2024-10-10 | EMEPR2440978 |  | 0 | Building Permit/Plan Review: NEWR2436333 NEW CONSTRUCTION
010-307900-00 | 010-N052JCA-04900 | 2024-09-06 | NEWR2436333 |  | 498220 | Reviewed For Compliance Under: 2019 Residential Code Of Ohio Use/Occupancy Group: 1, 2, 3 Family Dwelling Construction Type: V-B Description Of Work: Build a 2 Story Frame, 1 Family Dwelling Full Basement, Unfinished, Waterproofed, stub-up only, 2
010-307900-00 | 010-N052JCA-04900 | 2024-01-10 |  |  |  | NEW DWLG
010-307901-00 | 010-N052JCA-05000 | 2024-09-30 | MMEPR2439532 |  | 0 | Building Permit/Plan Review: NEWR2433356 COMPLETE GAS SYSTEM FOR NEW RESIDENTIAL CONSTRUCTION License Number: P00367 ¦ Scope Item: fuel gas or LP gas
010-307901-00 | 010-N052JCA-05000 | 2024-09-20 | MMEPR2438340 |  | 0 | Building Permit/Plan Review: NEWR2433356 Installation of furnace, a/c & ductwork for new home construction. License Number: H01013 ¦ Scope Item: air conditioning (including condensers, evaporators, compressors)
010-307901-00 | 010-N052JCA-05000 | 2024-09-26 | EMLSR2439092 |  | 0 | Building Permit/Plan Review: NEWR2433356 MLS Scope: Temporary/Freestanding Service (up to 200 Amps during construction)
010-307901-00 | 010-N052JCA-05000 | 2024-09-30 | PMEPR2439527 |  | 0 | Building Permit/Plan Review: NEWR2433356 COMPLETE PLUMBING SYSTEM FOR NEW RESIDENTIAL CONSTRUCTION
010-307901-00 | 010-N052JCA-05000 | 2024-10-10 | EMEPR2440979 |  | 0 | Building Permit/Plan Review: NEWR2433356 NEW CONSTRUCTION
010-307901-00 | 010-N052JCA-05000 | 2024-08-15 | NEWR2433356 |  | 544190 | Reviewed For Compliance Under: 2019 Residential Code Of Ohio Use/Occupancy Group: 1, 2, 3 Family Dwelling Construction Type: V-B Description Of Work: Build a 2 Story Frame, 1 Family Dwelling Full Basement, Unfinished, Waterproofed, stub-up, 2 Car
010-307901-00 | 010-N052JCA-05000 | 2024-01-10 |  |  |  | NEW DWLG
010-307901-00 | 010-N052JCA-05000 | 2023-05-01 |  |  |  | NEW DWLG
010-307902-00 | 010-N052JCA-05100 | 2023-05-01 |  |  |  | RECHECK 2024 FOR LOT VACANT
010-307903-00 | 010-N052JCA-05200 | 2023-05-01 |  |  |  | RECHECK 2024 FOR LOT VACANT
010-308004-00 | 010-H050-15800 | 2022-12-12 | EMEPR2249134 |  | 0 | BUILDING PERMIT/PLAN REVIEW: NEWR2242119 ROUGH AND FINISH WIRE TO CODE, INSTALL PERMANENT SERVICE
010-308004-00 | 010-H050-15800 | 2023-06-22 |  |  |  | COMPL OF DWG
010-308004-00 | 010-H050-15800 | 2023-01-08 | MMEPR2302663 |  | 0 | BUILDING PERMIT/PLAN REVIEW: NEWR2242119 INSTALL NEW NATURAL GAS HOUSE LINES FROM METER SET TO FURNACE, WATER HEATER, AND RANGE. INSTALL WATER HEATER VENT. LICENSE NUMBER: P00853 ¦ SCOPE ITEM: FUEL GAS OR LP GAS
010-308004-00 | 010-H050-15800 | 2022-11-21 | PMEPR2246634 |  | 0 | BUILDING PERMIT/PLAN REVIEW: NEWR2242119 INSTALL NEW PLUMBING SYSTEM IN THIS SINGLE-FAMILY, 2-STORY HOME W/ FINISHED BASEMENT. INSTALL PER OPC AND APPROVED CONSTRUCTION DOCUMENTS.
010-308004-00 | 010-H050-15800 | 2023-01-13 | MMEPR2303419 |  | 0 | BUILDING PERMIT/PLAN REVIEW: NEWR2242119 NEW HOME HVAC INSTALLATION LICENSE NUMBER: H00846 ¦ SCOPE ITEM: FURNACES / AIR HANDLERS / RTUS
010-308005-00 | 010-H050-15900 | 2023-05-05 | EMEPR2318824 |  | 0 | BUILDING PERMIT/PLAN REVIEW: NEWR2241659 ROUGH AND FINISH WIRE TO CODE, INSTALL SERVICE
010-308005-00 | 010-H050-15900 | 2023-03-31 | MMEPR2313646 |  | 0 | BUILDING PERMIT/PLAN REVIEW: NEWR2241659 NEW HOME HVAC INSTALLATION LICENSE NUMBER: H00846 ¦ SCOPE ITEM: FURNACES / AIR HANDLERS / RTUS
010-308005-00 | 010-H050-15900 | 2023-04-04 | MMEPR2314042 |  | 0 | BUILDING PERMIT/PLAN REVIEW: NEWR2241659 GAS PIPING FOR NEW HOME LICENSE NUMBER: P00329 ¦ SCOPE ITEM: FUEL GAS OR LP GAS
010-308005-00 | 010-H050-15900 | 2023-04-04 | PMEPR2314039 |  | 0 | BUILDING PERMIT/PLAN REVIEW: NEWR2241659 COMPLETE PLUMBING FOR NEW HOME
010-308006-00 | 010-H050-16000 | 2023-03-30 | EMLSR2313579 |  | 0 | MLS SCOPE: TEMPORARY/FREESTANDING SERVICE (UP TO 200 AMPS DURING CONSTRUCTION)
010-308006-00 | 010-H050-16000 | 2023-05-05 | EMEPR2318823 |  | 0 | BUILDING PERMIT/PLAN REVIEW: NEWR2241661 ROUGH AND FINISH WIRE TO CODE, INSTALL SERVICE
010-308006-00 | 010-H050-16000 | 2023-04-04 | PMEPR2314053 |  | 0 | BUILDING PERMIT/PLAN REVIEW: NEWR2241661 COMPLETE PLUMBING FOR NEW HOME
010-308006-00 | 010-H050-16000 | 2023-06-22 |  |  |  | NEW DWLG
010-308006-00 | 010-H050-16000 | 2023-04-04 | MMEPR2314055 |  | 0 | BUILDING PERMIT/PLAN REVIEW: NEWR2241661 GAS PIPING FOR NEW HOME LICENSE NUMBER: P00329 ¦ SCOPE ITEM: FUEL GAS OR LP GAS
010-308006-00 | 010-H050-16000 | 2023-03-31 | MMEPR2313645 |  | 0 | BUILDING PERMIT/PLAN REVIEW: NEWR2241661 NEW HOME HVAC INSTALLATION LICENSE NUMBER: H00846 ¦ SCOPE ITEM: FURNACES / AIR HANDLERS / RTUS
010-308006-00 | 010-H050-16000 | 2023-10-01 | RSWDR2341643 |  | 2100 | REMOVE EXISTING 0 WINDOW(S), 1 DOOR(S) AND REPLACE WITH NEW. WORK TO COMPLY WITH RCO 612, RCO 308, AND RCO 113.6.1 WITH A U VALUE OF 0.35 OR BETTER.
010-308012-00 | 010-O055-11601 | 2023-12-11 |  |  |  | POSS N/C
010-308012-00 | 010-O055-11601 | 2023-06-30 |  |  |  | N/C
010-308013-00 | 010-S004AA-02700 | 2025-01-01 |  |  |  | SPL/NWP/VD
010-308014-00 | 010-S004AA-02501 | 2025-01-01 |  |  |  | SPL/NWP/VD
010-308015-00 | 010-P063-01200 | 2025-01-01 |  |  |  | SPL/NWP/VD
010-308015-00 | 010-P063-01200 | 2025-02-20
010-308016-00 | 010-P063-00101 | 2025-01-01 |  |  |  | SPL/NWP/VD
010-308044-00 | 010-T038C-01800 | 2023-09-14 | EMEPR2339143 |  | 0 | INSTALLATION OF CHARGER FOR ELECTRIC VEHICLE LOAD CALCULATIONS DUE AT TIME OF INSPECTION
010-308115-00 | 010-T207C-08400 | 2024-01-01 |  |  |  | SPL/NWP/VD
010-308126-00 | 010-H052-08901 | 2024-02-05 |  |  |  | REAR ADDNS
010-308126-00 | 010-H052-08901 | 2022-11-29 | PMEPR2247507 |  | 0 | BUILDING PERMIT/PLAN REVIEW: NEWR2242224 4 WATER CLOSETS 5 VANITIES 2 TUBS 2 SHOWERS 1 FLOOR DRAIN 1 LAUNDRY 1 KITCHEN SINK
010-308126-00 | 010-H052-08901 | 2023-03-09 | MMEPR2310859 |  | 0 | BUILDING PERMIT/PLAN REVIEW: NEWR2242224 FURNACE AND STOVE. LICENSE NUMBER: P00111 ¦ SCOPE ITEM: FUEL GAS OR LP GAS
010-308126-00 | 010-H052-08901 | 2023-01-31 | MMEPR2305599 |  | 0 | BUILDING PERMIT/PLAN REVIEW: NEWR2242224 NEW HVAC INSTALLATION LICENSE NUMBER: H01055 ¦ SCOPE ITEM: VENTILATION SYSTEMS
010-308126-00 | 010-H052-08901 | 2023-05-23 | EMEPR2321461 |  | 0 | BUILDING PERMIT/PLAN REVIEW: ALTR2320187 POWER TO NEW GARAGE
010-308126-00 | 010-H052-08901 | 2023-02-08 | EMEPR2306848 |  | 0 | BUILDING PERMIT/PLAN REVIEW: NEWR2242224 ELECTRIC ROUGH, SERVICE, AND FINISH OF A NEW HOME.
010-308126-00 | 010-H052-08901 | 2023-05-16 | ALTR2320187 |  | 25400 | CONSTRUCT A 22X22 DETACHED GARAGE ON MONO POUR FOUNDATION WITH A 12X12FOOTING, 4 SLAB, 2X4 WALLS 16OC, 2X6 RAFTERS 24OC, (2) 2X12 GARAGE DOOR HEADER, (2) 2X6 MAN DOOR HEADER ALTER A 2 STORY FRAMED, 1 FAMILY DWELLING BY BUILDING A 22’X22’ DETACHED GARA
010-308126-00 | 010-H052-08901 | 2023-01-30 |  |  |  | FOR NEW DWLG
010-308127-00 | 010-H052-08902 | 2022-11-29 | PMEPR2247508 |  | 0 | BUILDING PERMIT/PLAN REVIEW: NEWR2242230 5 VANITIES 2 TUBS 2 SHOWERS 1 FLOOR DRAIN 1 LAUNDRY 1 KITCHEN SINK
010-308127-00 | 010-H052-08902 | 2023-03-09 | MMEPR2310860 |  | 0 | BUILDING PERMIT/PLAN REVIEW: NEWR2242230 FURNACE AND STOVE LICENSE NUMBER: P00111 ¦ SCOPE ITEM: FUEL GAS OR LP GAS
010-308127-00 | 010-H052-08902 | 2023-01-31 | MMEPR2305601 |  | 0 | BUILDING PERMIT/PLAN REVIEW: NEWR2242230 NEW HVAC INSTALLATION LICENSE NUMBER: H01055 ¦ SCOPE ITEM: VENTILATION SYSTEMS
010-308127-00 | 010-H052-08902 | 2022-11-10 | EMLSR2245182 |  | 0 | BUILDING PERMIT/PLAN REVIEW: NEWR2242230 MLS SCOPE: TEMPORARY/FREESTANDING SERVICE (UP TO 200 AMPS DURING CONSTRUCTION)
010-308127-00 | 010-H052-08902 | 2023-05-23 | EMEPR2321458 |  | 0 | BUILDING PERMIT/PLAN REVIEW: ALTR2320196 POWER TO NEW GARAGE
010-308127-00 | 010-H052-08902 | 2023-02-08 | EMEPR2306856 |  | 0 | BUILDING PERMIT/PLAN REVIEW: NEWR2242230 ROUGH, SERVICE, AND FINISH OF A NEW HOME.
010-308127-00 | 010-H052-08902 | 2023-01-30 |  |  |  | FOR NEW DWLG
010-308127-00 | 010-H052-08902 | 2023-05-16 | ALTR2320196 |  | 25400 | CONSTRUCT A 22X22 DETACHED GARAGE ON MONO POUR FOUNDATION WITH A 12X12FOOTING, 4 SLAB, 2X4 WALLS 16OC, 2X6 RAFTERS 24OC, (2) 2X12 GARAGE DOOR HEADER, (2) 2X6 MAN DOOR HEADER ALTER A 2 STORY FRAMED, 1 FAMILY DWELLING BY BUILDING A 22’X22’ DETACHED GARA
010-308127-00 | 010-H052-08902 | 2024-02-05 |  |  |  | REAR ADDNS
010-308132-00 | 010-T189DA-08600 | 2023-09-01 | EMLSR2337413 |  | 0 | BUILDING PERMIT/PLAN REVIEW: PLEX2331456 MLS SCOPE: ELECTRIC FOR SOLAR PHOTOVOLTAIC (PV) SYSTEM
010-308134-00 | 010-N112B-00801 | 2023-10-30 | MMEPC2346039 |  | 0 | REPLACE ROOFTOP HVAC UNIT License Number: H00209 ¦ Scope Item: furnaces / air handlers / RTUs
010-308341-00 | 010-N052JBA-02800 | 2024-07-16 | EMEPR2429143 |  | 0 | BUILDING PERMIT/PLAN REVIEW: NEWR2344483 COMPLETE ELECTRIC INSTALLATION
010-308341-00 | 010-N052JBA-02800 | 2024-08-01 | MMEPR2430620 |  | 0 | BUILDING PERMIT/PLAN REVIEW: NEWR2344483 INSTALLATION OF NEW FURNACE AND A/C LICENSE NUMBER: H01013
010-308341-00 | 010-N052JBA-02800 | 2023-10-18 | NEWR2344483 |  | 372620 | PLAN APPROVAL: FINAL REVIEWED FOR COMPLIANCE UNDER: 2019 RESIDENTIAL CODE OF OHIO DESCRIPTION OF WORK: BUILD A 2 STORY FRAME, 1 FAMILY DWELLING ON FULL SLAB, 2 CAR ATTACHED GARAGE, 2 BEDROOMS, 2.5 BATHROOMS, DISHWASHER ROUGH-IN. COMMON 2 HO
010-308341-00 | 010-N052JBA-02800 | 2024-01-12 |  |  |  | FOR DWLG - LOT VACANT
010-308341-00 | 010-N052JBA-02800 | 2024-07-12 | EMLSR2428808 |  | 0 | BUILDING PERMIT/PLAN REVIEW: NEWR2344483 MLS SCOPE: TEMPORARY/FREESTANDING SERVICE (UP TO 200 AMPS DURING CONSTRUCTION)
010-308341-00 | 010-N052JBA-02800 | 2024-07-01 | MMEPR2427096 |  | 0 | BUILDING PERMIT/PLAN REVIEW: NEWR2344483 RUN CSST TO ALL GAS APPLIANCES. LICENSE NUMBER: P00273 ¦ SCOPE ITEM: FUEL GAS OR LP GAS
010-308341-00 | 010-N052JBA-02800 | 2024-07-01 | PMEPR2427094 |  | 0 | BUILDING PERMIT/PLAN REVIEW: NEWR2344483 RUN DWV AND WATER PIPING TO ALL FIXTURES.
010-308341-00 | 010-N052JBA-02800 | 2023-04-27 |  |  |  | FOR DWLG - LOT VACANT
010-308342-00 | 010-N052JBA-02700 | 2023-04-27 |  |  |  | FOR DWLG - LOT VACANT
010-308342-00 | 010-N052JBA-02700 | 2024-01-12 |  |  |  | FOR DWLG - LOT VACANT
010-308342-00 | 010-N052JBA-02700 | 2023-10-18 | NEWR2344491 |  | 353890 | PLAN APPROVAL: FINAL REVIEWED FOR COMPLIANCE UNDER: 2019 RESIDENTIAL CODE OF OHIO DESCRIPTION OF WORK: BUILD A 2 STORY FRAME, 1 FAMILY DWELLING ON FULL SLAB, 2 CAR ATTACHED GARAGE, 3 BEDROOMS, 2.5 BATHROOMS, DISHWASHER ROUGH-IN. COMMON 2 HO
010-308342-00 | 010-N052JBA-02700 | 2024-07-16 | EMEPR2429150 |  | 0 | BUILDING PERMIT/PLAN REVIEW: NEWR2344491 COMPLETE ELECTRIC INSTALLATION
010-308342-00 | 010-N052JBA-02700 | 2024-07-01 | MMEPR2427109 |  | 0 | BUILDING PERMIT/PLAN REVIEW: NEWR2344491 RUN CSST TO ALL GAS APPLIANCES. LICENSE NUMBER: P00273 ¦ SCOPE ITEM: FUEL GAS OR LP GAS
010-308342-00 | 010-N052JBA-02700 | 2024-08-01 | MMEPR2430621 |  | 0 | BUILDING PERMIT/PLAN REVIEW: NEWR2344491 INSTALLATION OF NEW FURANCE AND A/C LICENSE NUMBER: H01013
010-308342-00 | 010-N052JBA-02700 | 2024-07-01 | PMEPR2427105 |  | 0 | BUILDING PERMIT/PLAN REVIEW: NEWR2344491 RUN DWV AND WATER PIPING TO ALL FIXTURES.
010-308343-00 | 010-N052JBA-02600 | 2024-08-01 | MMEPR2430623 |  | 0 | BUILDING PERMIT/PLAN REVIEW: NEWR2344489 INSTALLATION OF NEW FURNACE AND A/C LICENSE NUMBER: H01013
010-308343-00 | 010-N052JBA-02600 | 2024-07-01 | MMEPR2427120 |  | 0 | BUILDING PERMIT/PLAN REVIEW: NEWR2344489 RUN CSST TO ALL GAS APPLIANCES. LICENSE NUMBER: P00273 ¦ SCOPE ITEM: FUEL GAS OR LP GAS
010-308343-00 | 010-N052JBA-02600 | 2024-07-16 | EMEPR2429153 |  | 0 | BUILDING PERMIT/PLAN REVIEW: NEWR2344489 COMPLETE ELECTRIC INSTALLATION
010-308343-00 | 010-N052JBA-02600 | 2023-10-18 | NEWR2344489 |  | 356120 | PLAN APPROVAL: FINAL REVIEWED FOR COMPLIANCE UNDER: 2019 RESIDENTIAL CODE OF OHIO DESCRIPTION OF WORK: BUILD A 2 STORY FRAME, 1 FAMILY DWELLING ON FULL SLAB, 2 CAR ATTACHED GARAGE, 2 BEDROOMS, 2.5 BATHROOMS, DISHWASHER ROUGH-IN. COMMON 2 HO
010-308343-00 | 010-N052JBA-02600 | 2024-01-12 |  |  |  | FOR DWLG - LOT VACANT
010-308343-00 | 010-N052JBA-02600 | 2024-07-01 | PMEPR2427118 |  | 0 | BUILDING PERMIT/PLAN REVIEW: NEWR2344489 RUN DWV AND WATER PIPING TO ALL FIXTURES.
010-308343-00 | 010-N052JBA-02600 | 2023-04-27 |  |  |  | FOR DWLG - LOT VACANT
010-308344-00 | 010-N052JBA-02500 | 2023-04-27 |  |  |  | FOR DWLG - LOT VACANT
010-308344-00 | 010-N052JBA-02500 | 2024-07-01 | MMEPR2427130 |  | 0 | BUILDING PERMIT/PLAN REVIEW: NEWR2344487 RUN CSST TO ALL GAS APPLIANCES. LICENSE NUMBER: P00273 ¦ SCOPE ITEM: FUEL GAS OR LP GAS
010-308344-00 | 010-N052JBA-02500 | 2024-07-16 | EMEPR2429156 |  | 0 | BUILDING PERMIT/PLAN REVIEW: NEWR2344487 COMPLETE ELECTRIC INSTALLATION
010-308344-00 | 010-N052JBA-02500 | 2024-01-12 |  |  |  | FOR DWLG - LOT VACANT
010-308344-00 | 010-N052JBA-02500 | 2024-08-01 | MMEPR2430625 |  | 0 | BUILDING PERMIT/PLAN REVIEW: NEWR2344487 INSTALLATION OF NEW FURNACE AND A/C LICENSE NUMBER: H01013
010-308344-00 | 010-N052JBA-02500 | 2024-07-01 | PMEPR2427128 |  | 0 | BUILDING PERMIT/PLAN REVIEW: NEWR2344487 RUN DWV AND WATER PIPING TO ALL FIXTURES.
010-308344-00 | 010-N052JBA-02500 | 2023-10-18 | NEWR2344487 |  | 379940 | PLAN APPROVAL: FINAL REVIEWED FOR COMPLIANCE UNDER: 2019 RESIDENTIAL CODE OF OHIO DESCRIPTION OF WORK: BUILD A 2 STORY FRAME, 1 FAMILY DWELLING ON FULL SLAB, 2 CAR ATTACHED GARAGE, 1 DIRECT VENT FIREPLACE, 3 BEDROOMS, 2.5 BATHROOMS, DISHWASHER ROUG
010-308344-00 | 010-N052JBA-02500 | 2024-07-29 | MMEPR2430183 |  | 0 | BUILDING PERMIT/PLAN REVIEW: NEWR2344487 PREFAB FIREPLACE INSTALLATION LICENSE NUMBER: HIC-L00784
010-308345-00 | 010-N052JBA-02400 | 2024-07-01 | EMEPR2427168 |  | 0 | BUILDING PERMIT/PLAN REVIEW: NEWR2349246 COMPLETE ELECTRIC INSTALLATION
010-308345-00 | 010-N052JBA-02400 | 2024-06-04 | PMEPR2422714 |  | 0 | BUILDING PERMIT/PLAN REVIEW: NEWR2349246 RUN DWV AND WATER PIPING TO ALL FIXTURES.
010-308345-00 | 010-N052JBA-02400 | 2023-11-22 | NEWR2349246 |  | 396300 | PLAN APPROVAL: FINAL REVIEWED FOR COMPLIANCE UNDER: 2019 RESIDENTIAL CODE OF OHIO DESCRIPTION OF WORK: BUILD A 2 STORY FRAME, 1 FAMILY DWELLING ON FULL SLAB, 2 CAR ATTACHED GARAGE, 1 DIRECT VENT FIREPLACE, 3 BEDROOMS, 2.5 BATHROOMS, DISHWASHER ROUG
010-308345-00 | 010-N052JBA-02400 | 2024-06-27 | MMEPR2426542 |  | 0 | BUILDING PERMIT/PLAN REVIEW: NEWR2349246 PERMIT FOR FIREPLACE LICENSE NUMBER: HIC-L00784 ¦ SCOPE ITEM: FACTORY BUILT FIREPLACES (PRE-FAB)
010-308345-00 | 010-N052JBA-02400 | 2024-06-01 | MMEPR2422398 |  | 0 | BUILDING PERMIT/PLAN REVIEW: NEWR2349246 INSTALLATION OF FURNACE, A/C & DUCT WORK FOR NEW HOME CONSTRUCTION. LICENSE NUMBER: H01013 ¦ SCOPE ITEM: AIR CONDITIONING (INCLUDING CONDENSERS, EVAPORATORS, COMPRESSORS)
010-308345-00 | 010-N052JBA-02400 | 2024-06-04 | MMEPR2422716 |  | 0 | BUILDING PERMIT/PLAN REVIEW: NEWR2349246 RUN CSST TO ALL GAS APPLIANCES. LICENSE NUMBER: P00273 ¦ SCOPE ITEM: FUEL GAS OR LP GAS
010-308345-00 | 010-N052JBA-02400 | 2024-01-12 |  |  |  | FOR DWLG - LOT VACANT
010-308345-00 | 010-N052JBA-02400 | 2023-04-27 |  |  |  | FOR DWLG - LOT VACANT
010-308346-00 | 010-N052JBA-02300 | 2023-04-27 |  |  |  | FOR DWLG - LOT VACANT
010-308346-00 | 010-N052JBA-02300 | 2024-06-04 | MMEPR2422720 |  | 0 | BUILDING PERMIT/PLAN REVIEW: NEWR2349244 RUN CSST TO ALL GAS APPLIANCES. LICENSE NUMBER: P00273 ¦ SCOPE ITEM: FUEL GAS OR LP GAS
010-308346-00 | 010-N052JBA-02300 | 2024-06-01 | MMEPR2422399 |  | 0 | BUILDING PERMIT/PLAN REVIEW: NEWR2349244 INSTALLATION OF FURNACE, A/C & DUCT WORK FOR NEW HOME CONSTRUCTION. LICENSE NUMBER: H01013 ¦ SCOPE ITEM: AIR CONDITIONING (INCLUDING CONDENSERS, EVAPORATORS, COMPRESSORS)
010-308346-00 | 010-N052JBA-02300 | 2024-07-01 | EMEPR2427171 |  | 0 | BUILDING PERMIT/PLAN REVIEW: NEWR2349244 COMPLETE ELECTRIC INSTALLATION
010-308346-00 | 010-N052JBA-02300 | 2024-06-04 | PMEPR2422718 |  | 0 | BUILDING PERMIT/PLAN REVIEW: NEWR2349244 RUN DWV AND WATER PIPING TO ALL FIXTURES.
010-308346-00 | 010-N052JBA-02300 | 2024-01-12 |  |  |  | FOR DWLG - LOT VACANT
010-308346-00 | 010-N052JBA-02300 | 2023-11-22 | NEWR2349244 |  | 317610 | PLAN APPROVAL: FINAL REVIEWED FOR COMPLIANCE UNDER: 2019 RESIDENTIAL CODE OF OHIO DESCRIPTION OF WORK: BUILD A 2 STORY FRAME, 1 FAMILY DWELLING ON FULL SLAB, 2 CAR ATTACHED GARAGE, 2 BEDROOMS, 2.5 BATHROOMS, DISHWASHER ROUGH-IN, 10’X10’ CONCRET
010-308347-00 | 010-N052JBA-02200 | 2024-06-04 | PMEPR2422721 |  | 0 | BUILDING PERMIT/PLAN REVIEW: NEWR2349241 RUN DWV AND WATER PIPING TO ALL FIXTURES.
010-308347-00 | 010-N052JBA-02200 | 2023-11-22 | NEWR2349241 |  | 353890 | PLAN APPROVAL: FINAL REVIEWED FOR COMPLIANCE UNDER: 2019 RESIDENTIAL CODE OF OHIO DESCRIPTION OF WORK: BUILD A 2 STORY FRAME, 1 FAMILY DWELLING ON FULL SLAB, 2 CAR ATTACHED GARAGE, 3 BEDROOMS, 2.5 BATHROOMS, DISHWASHER ROUGH-IN, 10’X10’ CONCRET
010-308347-00 | 010-N052JBA-02200 | 2024-06-04 | MMEPR2422723 |  | 0 | BUILDING PERMIT/PLAN REVIEW: NEWR2349241 RUN CSST TO ALL GAS APPLIANCES. LICENSE NUMBER: P00273 ¦ SCOPE ITEM: FUEL GAS OR LP GAS
010-308347-00 | 010-N052JBA-02200 | 2024-07-01 | EMEPR2427173 |  | 0 | BUILDING PERMIT/PLAN REVIEW: NEWR2349241 COMPLETE ELECTRIC INSTALLATION
010-308347-00 | 010-N052JBA-02200 | 2024-01-12 |  |  |  | FOR DWLG - LOT VACANT
010-308347-00 | 010-N052JBA-02200 | 2024-06-01 | MMEPR2422400 |  | 0 | BUILDING PERMIT/PLAN REVIEW: NEWR2349241 INSTALLATION OF FURNACE, A/C & DUCT WORK FOR NEW HOME CONSTRUCTION. LICENSE NUMBER: H01013 ¦ SCOPE ITEM: AIR CONDITIONING (INCLUDING CONDENSERS, EVAPORATORS, COMPRESSORS)
010-308347-00 | 010-N052JBA-02200 | 2023-04-27 |  |  |  | FOR DWLG - LOT VACANT
010-308348-00 | 010-N052JBA-02100 | 2023-04-27 |  |  |  | FOR DWLG - LOT VACANT
010-308348-00 | 010-N052JBA-02100 | 2024-06-04 | PMEPR2422725 |  | 0 | BUILDING PERMIT/PLAN REVIEW: NEWR2349231 RUN DWV AND WATER PIPING TO ALL FIXTURES.
010-308348-00 | 010-N052JBA-02100 | 2023-11-22 | NEWR2349231 |  | 381820 | PLAN APPROVAL: FINAL REVIEWED FOR COMPLIANCE UNDER: 2019 RESIDENTIAL CODE OF OHIO DESCRIPTION OF WORK: BUILD A 2 STORY FRAME, 1 FAMILY DWELLING ON FULL SLAB, 2 CAR ATTACHED GARAGE, 1 DIRECT VENT FIREPLACE, 2 BEDROOMS, 2.5 BATHROOMS, DISHWASHER ROUG
010-308348-00 | 010-N052JBA-02100 | 2024-06-27 | MMEPR2426543 |  | 0 | BUILDING PERMIT/PLAN REVIEW: NEWR2349231 PERMIT FOR FIREPLACE LICENSE NUMBER: HIC-L00784 ¦ SCOPE ITEM: FACTORY BUILT FIREPLACES (PRE-FAB)
010-308348-00 | 010-N052JBA-02100 | 2024-06-01 | MMEPR2422401 |  | 0 | BUILDING PERMIT/PLAN REVIEW: NEWR2349231 INSTALLATION OF FURNACE, A/C & DUCT WORK FOR NEW HOME CONSTRUCTION. LICENSE NUMBER: H01013 ¦ SCOPE ITEM: AIR CONDITIONING (INCLUDING CONDENSERS, EVAPORATORS, COMPRESSORS)
010-308348-00 | 010-N052JBA-02100 | 2024-06-04 | MMEPR2422727 |  | 0 | BUILDING PERMIT/PLAN REVIEW: NEWR2349231 RUN CSST TO ALL GAS APPLIANCES. LICENSE NUMBER: P00273 ¦ SCOPE ITEM: FUEL GAS OR LP GAS
010-308348-00 | 010-N052JBA-02100 | 2024-07-01 | EMEPR2427175 |  | 0 | BUILDING PERMIT/PLAN REVIEW: NEWR2349231 COMPLETE ELECTRIC INSTALLATION
010-308348-00 | 010-N052JBA-02100 | 2024-01-12 |  |  |  | FOR DWLG - LOT VACANT
010-308349-00 | 010-N052JBA-02000 | 2024-05-22 | PMEPR2420929 |  | 0 | BUILDING PERMIT/PLAN REVIEW: NEWR2412503 RUN DWV AND WATER PIPING TO ALL FIXTURES.
010-308349-00 | 010-N052JBA-02000 | 2024-05-22 | MMEPR2420931 |  | 0 | BUILDING PERMIT/PLAN REVIEW: NEWR2412503 RUN CSST TO ALL GAS APPLIANCES. LICENSE NUMBER: P00273 ¦ SCOPE ITEM: FUEL GAS OR LP GAS
010-308349-00 | 010-N052JBA-02000 | 2024-01-12 |  |  |  | FOR DWLG - LOT VACANT
010-308349-00 | 010-N052JBA-02000 | 2024-06-27 | MMEPR2426540 |  | 0 | BUILDING PERMIT/PLAN REVIEW: NEWR2412503 PERMIT FOR FIREPLACE LICENSE NUMBER: HIC-L00784 ¦ SCOPE ITEM: FACTORY BUILT FIREPLACES (PRE-FAB)
010-308349-00 | 010-N052JBA-02000 | 2024-05-15 | MMEPR2419939 |  | 0 | BUILDING PERMIT/PLAN REVIEW: NEWR2412503 INSTALLATION OF FURNACE, A/C & DUCT WORK FOR NEW HOME CONSTRUCTION. LICENSE NUMBER: H01013 ¦ SCOPE ITEM: AIR CONDITIONING (INCLUDING CONDENSERS, EVAPORATORS, COMPRESSORS)
010-308349-00 | 010-N052JBA-02000 | 2024-06-06 | EMEPR2423256 |  | 0 | BUILDING PERMIT/PLAN REVIEW: NEWR2412503 COMPLETE ELECTRIC INSTALLATION
010-308349-00 | 010-N052JBA-02000 | 2024-05-28 | EMLSR2421609 |  | 0 | BUILDING PERMIT/PLAN REVIEW: NEWR2412503 MLS SCOPE: TEMPORARY/FREESTANDING SERVICE (UP TO 200 AMPS DURING CONSTRUCTION)
010-308349-00 | 010-N052JBA-02000 | 2023-04-27 |  |  |  | FOR DWLG - LOT VACANT
010-308350-00 | 010-N052JBA-01900 | 2023-04-27 |  |  |  | FOR DWLG - LOT VACANT
010-308350-00 | 010-N052JBA-01900 | 2024-01-12 |  |  |  | FOR DWLG - LOT VACANT
010-308350-00 | 010-N052JBA-01900 | 2024-05-22 | PMEPR2420933 |  | 0 | BUILDING PERMIT/PLAN REVIEW: NEWR2412505 RUN DWV AND WATER PIPING TO ALL FIXTURES.
010-308350-00 | 010-N052JBA-01900 | 2024-05-22 | MMEPR2420936 |  | 0 | BUILDING PERMIT/PLAN REVIEW: NEWR2412505 RUN CSST TO ALL GAS APPLIANCES. LICENSE NUMBER: P00273 ¦ SCOPE ITEM: FUEL GAS OR LP GAS
010-308350-00 | 010-N052JBA-01900 | 2024-05-15 | MMEPR2419941 |  | 0 | BUILDING PERMIT/PLAN REVIEW: NEWR2412505 INSTALLATION OF FURNACE, A/C & DUCT WORK FOR NEW HOME CONSTRUCTION. LICENSE NUMBER: H01013 ¦ SCOPE ITEM: AIR CONDITIONING (INCLUDING CONDENSERS, EVAPORATORS, COMPRESSORS)
010-308350-00 | 010-N052JBA-01900 | 2024-06-06 | EMEPR2423261 |  | 0 | BUILDING PERMIT/PLAN REVIEW: NEWR2412505 COMPLETE ELECTRIC INSTALLATION
010-308351-00 | 010-N052JBA-01800 | 2024-05-22 | MMEPR2420939 |  | 0 | BUILDING PERMIT/PLAN REVIEW: NEWR2412502 RUN CSST TO ALL GAS APPLIANCES. LICENSE NUMBER: P00273 ¦ SCOPE ITEM: FUEL GAS OR LP GAS
010-308351-00 | 010-N052JBA-01800 | 2024-06-11 | EMEPR2423950 |  | 0 | BUILDING PERMIT/PLAN REVIEW: NEWR2412502 COMPLETE ELECTRIC INSTALLATION
010-308351-00 | 010-N052JBA-01800 | 2024-05-15 | MMEPR2419942 |  | 0 | BUILDING PERMIT/PLAN REVIEW: NEWR2412502 INSTALLATION OF FURNACE, A/C & DUCT WORK FOR NEW HOME CONSTRUCTION. LICENSE NUMBER: H01013 ¦ SCOPE ITEM: AIR CONDITIONING (INCLUDING CONDENSERS, EVAPORATORS, COMPRESSORS)
010-308351-00 | 010-N052JBA-01800 | 2024-05-22 | PMEPR2420938 |  | 0 | BUILDING PERMIT/PLAN REVIEW: NEWR2412502 RUN DWV AND WATER PIPING TO ALL FIXTURES.
010-308351-00 | 010-N052JBA-01800 | 2024-01-12 |  |  |  | FOR DWLG - LOT VACANT
010-308351-00 | 010-N052JBA-01800 | 2023-04-27 |  |  |  | FOR DWLG - LOT VACANT
010-308352-00 | 010-N052JBA-01700 | 2023-04-27 |  |  |  | FOR DWLG - LOT VACANT
010-308352-00 | 010-N052JBA-01700 | 2024-05-22 | PMEPR2420940 |  | 0 | BUILDING PERMIT/PLAN REVIEW: NEWR2412500 RUN DWV AND WATER PIPING TO ALL FIXTURES
010-308352-00 | 010-N052JBA-01700 | 2024-06-27 | MMEPR2426546 |  | 0 | BUILDING PERMIT/PLAN REVIEW: NEWR2412500 PERMIT FOR FIREPLACE LICENSE NUMBER: HIC-L00784 ¦ SCOPE ITEM: FACTORY BUILT FIREPLACES (PRE-FAB)
010-308352-00 | 010-N052JBA-01700 | 2024-05-22 | MMEPR2420944 |  | 0 | BUILDING PERMIT/PLAN REVIEW: NEWR2412500 RUN CSST TO ALL GAS APPLIANCES. LICENSE NUMBER: P00273 ¦ SCOPE ITEM: FUEL GAS OR LP GAS
010-308352-00 | 010-N052JBA-01700 | 2024-06-11 | EMEPR2423954 |  | 0 | BUILDING PERMIT/PLAN REVIEW: NEWR2412500 COMPLETE ELECTRIC INSTALLATION
010-308352-00 | 010-N052JBA-01700 | 2024-01-12 |  |  |  | FOR DWLG - LOT VACANT
010-308352-00 | 010-N052JBA-01700 | 2024-05-15 | MMEPR2419943 |  | 0 | BUILDING PERMIT/PLAN REVIEW: NEWR2412500 INSTALLATION OF FURNACE, A/C & DUCT WORK FOR NEW HOME CONSTRUCTION. LICENSE NUMBER: H01013 ¦ SCOPE ITEM: AIR CONDITIONING (INCLUDING CONDENSERS, EVAPORATORS, COMPRESSORS)
010-308353-00 | 010-N052JBA-01600 | 2024-01-12 |  |  |  | FOR DWLG - LOT VACANT
010-308353-00 | 010-N052JBA-01600 | 2024-06-11 | EMEPR2423956 |  | 0 | BUILDING PERMIT/PLAN REVIEW: NEWR2413344 COMPLETE ELECTRIC INSTALLATION
010-308353-00 | 010-N052JBA-01600 | 2024-05-10 | EMLSR2419048 |  | 0 | BUILDING PERMIT/PLAN REVIEW: NEWR2413344 MLS SCOPE: TEMPORARY/FREESTANDING SERVICE (UP TO 200 AMPS DURING CONSTRUCTION)
010-308353-00 | 010-N052JBA-01600 | 2024-05-07 | PMEPR2418509 |  | 0 | BUILDING PERMIT/PLAN REVIEW: NEWR2413344 RUN DWV AND WATER PIPING TO ALL FIXTURES.
010-308353-00 | 010-N052JBA-01600 | 2024-06-27 | MMEPR2426480 |  | 0 | BUILDING PERMIT/PLAN REVIEW: NEWR2413344 PERMIT FOR FIREPLACE LICENSE NUMBER: HIC-L00784 ¦ SCOPE ITEM: FACTORY BUILT FIREPLACES (PRE-FAB)
010-308353-00 | 010-N052JBA-01600 | 2024-05-07 | MMEPR2418513 |  | 0 | BUILDING PERMIT/PLAN REVIEW: NEWR2413344 RUN CSST TO ALL GAS APPLIANCES. LICENSE NUMBER: P00273 ¦ SCOPE ITEM: FUEL GAS OR LP GAS
010-308353-00 | 010-N052JBA-01600 | 2024-05-14 | MMEPR2419676 |  | 0 | BUILDING PERMIT/PLAN REVIEW: NEWR2413344 INSTALLATION OF FURNACE, A/C & DUCT WORK FOR NEW HOME CONSTRUCTION. LICENSE NUMBER: H01013 ¦ SCOPE ITEM: AIR CONDITIONING (INCLUDING CONDENSERS, EVAPORATORS, COMPRESSORS)
010-308353-00 | 010-N052JBA-01600 | 2023-04-27 |  |  |  | FOR DWLG - LOT VACANT
010-308354-00 | 010-N052JBA-01500 | 2023-04-27 |  |  |  | FOR DWLG - LOT VACANT
010-308354-00 | 010-N052JBA-01500 | 2024-05-08 | PMEPR2418766 |  | 0 | BUILDING PERMIT/PLAN REVIEW: NEWR2413350 RUN DWV TO WATER PIPING TO ALL FIXTURES.
010-308354-00 | 010-N052JBA-01500 | 2024-05-08 | MMEPR2418768 |  | 0 | BUILDING PERMIT/PLAN REVIEW: NEWR2413350 RUN CSST TO ALL GAS APPLIANCES. LICENSE NUMBER: P00273 ¦ SCOPE ITEM: FUEL GAS OR LP GAS
010-308354-00 | 010-N052JBA-01500 | 2024-05-14 | MMEPR2419679 |  | 0 | BUILDING PERMIT/PLAN REVIEW: NEWR2413350 INSTALLATION OF FURNACE, A/C & DUCT WORK FOR NEW HOME CONSTRUCTION. LICENSE NUMBER: H01013 ¦ SCOPE ITEM: AIR CONDITIONING (INCLUDING CONDENSERS, EVAPORATORS, COMPRESSORS)
010-308354-00 | 010-N052JBA-01500 | 2024-01-12 |  |  |  | FOR DWLG - LOT VACANT
010-308354-00 | 010-N052JBA-01500 | 2024-06-11 | EMEPR2423959 |  | 0 | BUILDING PERMIT/PLAN REVIEW: NEWR2413350 COMPLETE ELECTRIC INSTALLATION
010-308355-00 | 010-N052JBA-01400 | 2024-06-11 | EMEPR2423961 |  | 0 | BUILDING PERMIT/PLAN REVIEW: NEWR2413352 COMPLETE ELECTRIC INSTALLATION
010-308355-00 | 010-N052JBA-01400 | 2024-05-08 | PMEPR2418771 |  | 0 | BUILDING PERMIT/PLAN REVIEW: NEWR2413352 RUN DWV AND WATER PIPING TO ALL FIXTURES.
010-308355-00 | 010-N052JBA-01400 | 2024-05-14 | MMEPR2419681 |  | 0 | BUILDING PERMIT/PLAN REVIEW: NEWR2413352 INSTALLATION OF FURNACE, A/C & DUCT WORK FOR NEW HOME CONSTRUCTION. LICENSE NUMBER: H01013 ¦ SCOPE ITEM: AIR CONDITIONING (INCLUDING CONDENSERS, EVAPORATORS, COMPRESSORS)
010-308355-00 | 010-N052JBA-01400 | 2024-05-08 | MMEPR2418773 |  | 0 | BUILDING PERMIT/PLAN REVIEW: NEWR2413352 RUN CSST TO ALL GAS APPLIANCES. LICENSE NUMBER: P00273 ¦ SCOPE ITEM: FUEL GAS OR LP GAS
010-308355-00 | 010-N052JBA-01400 | 2024-01-12 |  |  |  | FOR DWLG - LOT VACANT
010-308355-00 | 010-N052JBA-01400 | 2023-04-27 |  |  |  | FOR DWLG - LOT VACANT
010-308356-00 | 010-N052JBA-01300 | 2023-04-27 |  |  |  | FOR DWLG - LOT VACANT
010-308356-00 | 010-N052JBA-01300 | 2024-01-12 |  |  |  | FOR DWLG - LOT VACANT
010-308356-00 | 010-N052JBA-01300 | 2024-05-08 | PMEPR2418775 |  | 0 | BUILDING PERMIT/PLAN REVIEW: NEWR2413650 RUN DWV AND WATER PIPING TO ALL FIXTURES
010-308356-00 | 010-N052JBA-01300 | 2024-04-01 | NEWR2413650 |  | 402820 | PLAN APPROVAL: FINAL REVIEWED FOR COMPLIANCE UNDER: 2019 RESIDENTIAL CODE OF OHIO DESCRIPTION OF WORK: BUILD A 2 STORY FRAME, 1 FAMILY DWELLING ON FULL SLAB, 2 CAR ATTACHED GARAGE, 1 DIRECT VENT FIREPLACE, 2 BEDROOMS, 2.5 BATHROOMS, DISHWASHER ROUG
010-308356-00 | 010-N052JBA-01300 | 2024-06-27 | MMEPR2426481 |  | 0 | BUILDING PERMIT/PLAN REVIEW: NEWR2413650 PERMIT FOR FIREPLACE LICENSE NUMBER: HIC-L00784 ¦ SCOPE ITEM: FACTORY BUILT FIREPLACES (PRE-FAB)
010-308356-00 | 010-N052JBA-01300 | 2024-05-14 | MMEPR2419685 |  | 0 | BUILDING PERMIT/PLAN REVIEW: NEWR2413650 INSTALLATION OF FURNACE, A/C & DUCT WORK FOR NEW HOME CONSTRUCTION. LICENSE NUMBER: H01013 ¦ SCOPE ITEM: AIR CONDITIONING (INCLUDING CONDENSERS, EVAPORATORS, COMPRESSORS)
010-308356-00 | 010-N052JBA-01300 | 2024-05-08 | MMEPR2418776 |  | 0 | BUILDING PERMIT/PLAN REVIEW: NEWR2413650 RUN CSST TO ALL GAS APPLIANCES. LICENSE NUMBER: P00273 ¦ SCOPE ITEM: FUEL GAS OR LP GAS
010-308356-00 | 010-N052JBA-01300 | 2024-06-11 | EMEPR2423963 |  | 0 | BUILDING PERMIT/PLAN REVIEW: NEWR2413650 COMPLETE ELECTRIC INSTALLATION
010-308357-00 | 010-N052JBA-01200 | 2024-01-12 |  |  |  | FOR DWLG - LOT VACANT
010-308357-00 | 010-N052JBA-01200 | 2024-04-24 | PMEPR2416755 |  | 0 | BUILDING PERMIT/PLAN REVIEW: NEWR2402200 RUN DWV AND WATER PIPING TO ALL FIXTURES.
010-308357-00 | 010-N052JBA-01200 | 2024-01-03 | NEWR2402200 |  | 396300 | PLAN APPROVAL: FINAL REVIEWED FOR COMPLIANCE UNDER: 2019 RESIDENTIAL CODE OF OHIO DESCRIPTION OF WORK: BUILD A 2 STORY FRAME, 1 FAMILY DWELLING ON FULL SLAB, 2 CAR ATTACHED GARAGE, 1 DIRECT VENT FIREPLACE, 3 BEDROOMS, 2.5 BATHROOMS, DISHWASHER ROUG
010-308357-00 | 010-N052JBA-01200 | 2024-05-21 | MMEPR2420779 |  | 0 | BUILDING PERMIT/PLAN REVIEW: NEWR2402200 PERMIT FOR FIREPLACE LICENSE NUMBER: HIC-L00784 ¦ SCOPE ITEM: FACTORY BUILT FIREPLACES (PRE-FAB)
010-308357-00 | 010-N052JBA-01200 | 2024-05-14 | MMEPR2419622 |  | 0 | BUILDING PERMIT/PLAN REVIEW: NEWR2402200 INSTALLATION OF FURNACE, A/C & DUCT WORK FOR NEW HOME CONSTRUCTION. LICENSE NUMBER: H01013 ¦ SCOPE ITEM: AIR CONDITIONING (INCLUDING CONDENSERS, EVAPORATORS, COMPRESSORS)
010-308357-00 | 010-N052JBA-01200 | 2024-04-24 | MMEPR2416757 |  | 0 | BUILDING PERMIT/PLAN REVIEW: NEWR2402200 RUN CSST TO ALL GAS APPLIANCES LICENSE NUMBER: P00273 ¦ SCOPE ITEM: FUEL GAS OR LP GAS
010-308357-00 | 010-N052JBA-01200 | 2024-05-02 | EMEPR2417984 |  | 0 | BUILDING PERMIT/PLAN REVIEW: NEWR2402200 COMPLETE ELECTRIC INSTALLATION
010-308357-00 | 010-N052JBA-01200 | 2023-04-27 |  |  |  | FOR DWLG - LOT VACANT
010-308358-00 | 010-N052JBA-01100 | 2023-04-27 |  |  |  | FOR DWLG - LOT VACANT
010-308358-00 | 010-N052JBA-01100 | 2024-04-24 | PMEPR2416759 |  | 0 | BUILDING PERMIT/PLAN REVIEW: NEWR2402229 RUN DWV AND WATER PIPING TO ALL FIXTURES
010-308358-00 | 010-N052JBA-01100 | 2024-01-03 | NEWR2402229 |  | 317390 | PLAN APPROVAL: FINAL REVIEWED FOR COMPLIANCE UNDER: 2019 RESIDENTIAL CODE OF OHIO DESCRIPTION OF WORK: BUILD A 2 STORY FRAME, 1 FAMILY DWELLING ON FULL SLAB, 2 CAR ATTACHED GARAGE, 2 BEDROOMS, 2.5 BATHROOMS, DISHWASHER ROUGH-IN, 10’X10’ CONCRET
010-308358-00 | 010-N052JBA-01100 | 2024-05-14 | MMEPR2419624 |  | 0 | BUILDING PERMIT/PLAN REVIEW: NEWR2402229 INSTALLATION OF FURNACE, A/C & DUCT WORK FOR NEW HOME CONSTRUCTION. LICENSE NUMBER: H01013 ¦ SCOPE ITEM: AIR CONDITIONING (INCLUDING CONDENSERS, EVAPORATORS, COMPRESSORS)
010-308358-00 | 010-N052JBA-01100 | 2024-04-24 | MMEPR2416760 |  | 0 | BUILDING PERMIT/PLAN REVIEW: NEWR2402229 RUN CSST TO ALL GAS APPLIANCES. LICENSE NUMBER: P00273 ¦ SCOPE ITEM: FUEL GAS OR LP GAS
010-308358-00 | 010-N052JBA-01100 | 2024-05-02 | EMEPR2417986 |  | 0 | BUILDING PERMIT/PLAN REVIEW: NEWR2402229 COMPLETE ELECTRIC INSTALLATION
010-308358-00 | 010-N052JBA-01100 | 2024-01-12 |  |  |  | FOR DWLG - LOT VACANT
010-308359-00 | 010-N052JBA-01000 | 2024-04-24 | PMEPR2416765 |  | 0 | BUILDING PERMIT/PLAN REVIEW: NEWR2402203 RUN DWV AND WATER PIPING TO ALL FIXTURES
010-308359-00 | 010-N052JBA-01000 | 2024-01-12 |  |  |  | FOR DWLG - LOT VACANT
010-308359-00 | 010-N052JBA-01000 | 2024-05-14 | MMEPR2419646 |  | 0 | BUILDING PERMIT/PLAN REVIEW: NEWR2402203 INSTALLATION OF FURNACE, A/C & DUCT WORK FOR NEW HOME CONSTRUCTION. LICENSE NUMBER: H01013 ¦ SCOPE ITEM: AIR CONDITIONING (INCLUDING CONDENSERS, EVAPORATORS, COMPRESSORS)
010-308359-00 | 010-N052JBA-01000 | 2024-01-03 | NEWR2402203 |  | 353890 | PLAN APPROVAL: FINAL REVIEWED FOR COMPLIANCE UNDER: 2019 RESIDENTIAL CODE OF OHIO DESCRIPTION OF WORK: BUILD A 2 STORY FRAME, 1 FAMILY DWELLING ON FULL SLAB, 2 CAR ATTACHED GARAGE, 3 BEDROOMS, 2.5 BATHROOMS, DISHWASHER ROUGH-IN. COMMON 2 HO
010-308359-00 | 010-N052JBA-01000 | 2024-05-06 | EMEPR2418399 |  | 0 | BUILDING PERMIT/PLAN REVIEW: NEWR2402203 COMPLETE ELECTRIC INSTALLATION
010-308359-00 | 010-N052JBA-01000 | 2024-04-24 | MMEPR2416767 |  | 0 | BUILDING PERMIT/PLAN REVIEW: NEWR2402203 RUN CSST TO ALL GAS APPLIANCES LICENSE NUMBER: P00273 ¦ SCOPE ITEM: FUEL GAS OR LP GAS
010-308359-00 | 010-N052JBA-01000 | 2023-04-27 |  |  |  | FOR DWLG - LOT VACANT
010-308360-00 | 010-N052JBA-00900 | 2023-04-27 |  |  |  | FOR DWLG - LOT VACANT
010-308360-00 | 010-N052JBA-00900 | 2024-05-06 | EMEPR2418404 |  | 0 | BUILDING PERMIT/PLAN REVIEW: NEWR2402230 COMPLETE ELECTRIC INSTALLATION
010-308360-00 | 010-N052JBA-00900 | 2024-04-26 | EMLSR2417213 |  | 0 | BUILDING PERMIT/PLAN REVIEW: NEWR2402230 MLS SCOPE: TEMPORARY/FREESTANDING SERVICE (UP TO 200 AMPS DURING CONSTRUCTION)
010-308360-00 | 010-N052JBA-00900 | 2024-01-12 |  |  |  | FOR DWLG - LOT VACANT
010-308360-00 | 010-N052JBA-00900 | 2024-04-24 | PMEPR2416769 |  | 0 | BUILDING PERMIT/PLAN REVIEW: NEWR2402230 RUN DWV AND WATER PIPING TO ALL FIXTURES.
010-308360-00 | 010-N052JBA-00900 | 2024-01-03 | NEWR2402230 |  | 381820 | PLAN APPROVAL: FINAL REVIEWED FOR COMPLIANCE UNDER: 2019 RESIDENTIAL CODE OF OHIO DESCRIPTION OF WORK: BUILD A 2 STORY FRAME, 1 FAMILY DWELLING ON FULL SLAB, 2 CAR ATTACHED GARAGE, 1 DIRECT VENT FIREPLACE, 2 BEDROOMS, 2.5 BATHROOMS, DISHWASHER ROUG
010-308360-00 | 010-N052JBA-00900 | 2024-05-21 | MMEPR2420806 |  | 0 | BUILDING PERMIT/PLAN REVIEW: NEWR2402230 PERMIT FORFIREPLACE LICENSE NUMBER: HIC-L00784 ¦ SCOPE ITEM: FACTORY BUILT FIREPLACES (PRE-FAB)
010-308360-00 | 010-N052JBA-00900 | 2024-05-14 | MMEPR2419648 |  | 0 | BUILDING PERMIT/PLAN REVIEW: NEWR2402230 INSTALLATION OF FURNACE, A/C & DUCT WORK FOR NEW HOME CONSTRUCTION. LICENSE NUMBER: H01013 ¦ SCOPE ITEM: AIR CONDITIONING (INCLUDING CONDENSERS, EVAPORATORS, COMPRESSORS)
010-308360-00 | 010-N052JBA-00900 | 2024-04-24 | MMEPR2416771 |  | 0 | BUILDING PERMIT/PLAN REVIEW: NEWR2402230 RUN CSST TO ALL GAS APPLIANCES LICENSE NUMBER: P00273 ¦ SCOPE ITEM: FUEL GAS OR LP GAS
010-308361-00 | 010-N052JBA-00100 | 2024-02-12 | NEWR2406856 |  | 383820 | PLAN APPROVAL: FINAL REVIEWED FOR COMPLIANCE UNDER: 2019 RESIDENTIAL CODE OF OHIO DESCRIPTION OF WORK: BUILD A 2 STORY FRAME, 1 FAMILY DWELLING ON FULL SLAB, 2 CAR ATTACHED GARAGE, 1 DIRECT VENT FIREPLACE, 2 BEDROOMS, 2.5 BATHROOMS, DISHWASHER ROUG
010-308361-00 | 010-N052JBA-00100 | 2024-04-22 | MMEPR2416283 |  | 0 | BUILDING PERMIT/PLAN REVIEW: NEWR2406856 PERMIT FOR FIREPLACE LICENSE NUMBER: HIC-L00784 ¦ SCOPE ITEM: FACTORY BUILT FIREPLACES (PRE-FAB)
010-308361-00 | 010-N052JBA-00100 | 2024-04-03 | MMEPR2413953 |  | 0 | BUILDING PERMIT/PLAN REVIEW: NEWR2406856 RUN CSST TO ALL GAS APPLIANCES. LICENSE NUMBER: P00273 ¦ SCOPE ITEM: FUEL GAS OR LP GAS
010-308361-00 | 010-N052JBA-00100 | 2024-03-28 | MMEPR2413369 |  | 0 | BUILDING PERMIT/PLAN REVIEW: NEWR2406856 INSTALLATION OF FURNACE, A/C & DUCT WORK FOR NEW HOME CONSTRUCTION. LICENSE NUMBER: H01013 ¦ SCOPE ITEM: AIR CONDITIONING (INCLUDING CONDENSERS, EVAPORATORS, COMPRESSORS)
010-308361-00 | 010-N052JBA-00100 | 2024-04-04 | EMLSR2414066 |  | 0 | BUILDING PERMIT/PLAN REVIEW: NEWR2406856 MLS SCOPE: TEMPORARY/FREESTANDING SERVICE (UP TO 200 AMPS DURING CONSTRUCTION)
010-308361-00 | 010-N052JBA-00100 | 2024-04-09 | EMEPR2414614 |  | 0 | BUILDING PERMIT/PLAN REVIEW: NEWR2406856 COMPLETE ELECTRIC INSTALLATION
010-308361-00 | 010-N052JBA-00100 | 2024-04-03 | PMEPR2413949 |  | 0 | BUILDING PERMIT/PLAN REVIEW: NEWR2406856 RUN DWV AND WATER PIPING TO ALL FIXTURES.
010-308361-00 | 010-N052JBA-00100 | 2024-02-16 |  |  |  | FOR DWLG - LOT VACANT
010-308361-00 | 010-N052JBA-00100 | 2023-04-27 |  |  |  | FOR DWLG - LOT VACANT
010-308362-00 | 010-N052JBA-00200 | 2023-04-27 |  |  |  | FOR DWLG - LOT VACANT
010-308362-00 | 010-N052JBA-00200 | 2024-04-09 | EMEPR2414617 |  | 0 | BUILDING PERMIT/PLAN REVIEW: NEWR2406866 COMPLETE ELECTRIC INSTALLATION
010-308362-00 | 010-N052JBA-00200 | 2024-03-28 | MMEPR2413370 |  | 0 | BUILDING PERMIT/PLAN REVIEW: NEWR2406866 INSTALLATION OF FURNACE, A/C & DUCT WORK FOR NEW HOME CONSTRUCTION. LICENSE NUMBER: H01013 ¦ SCOPE ITEM: AIR CONDITIONING (INCLUDING CONDENSERS, EVAPORATORS, COMPRESSORS)
010-308362-00 | 010-N052JBA-00200 | 2024-04-03 | MMEPR2413956 |  | 0 | BUILDING PERMIT/PLAN REVIEW: NEWR2406866 RUN CSST TO ALL GAS APPLIANCES LICENSE NUMBER: P00273 ¦ SCOPE ITEM: FUEL GAS OR LP GAS
010-308362-00 | 010-N052JBA-00200 | 2024-02-12 | NEWR2406866 |  | 355890 | PLAN APPROVAL: FINAL REVIEWED FOR COMPLIANCE UNDER: 2019 RESIDENTIAL CODE OF OHIO DESCRIPTION OF WORK: BUILD A 2 STORY FRAME, 1 FAMILY DWELLING ON FULL SLAB, 2 CAR ATTACHED GARAGE, 3 BEDROOMS, 2.5 BATHROOMS, DISHWASHER ROUGH-IN. COMMON 2 HO
010-308362-00 | 010-N052JBA-00200 | 2024-04-03 | PMEPR2413954 |  | 0 | BUILDING PERMIT/PLAN REVIEW: NEWR2406866 RUN DWV AND WATER PIPING TO ALL FIXTURES.
010-308362-00 | 010-N052JBA-00200 | 2024-02-16 |  |  |  | FOR DWLG - LOT VACANT
010-308363-00 | 010-N052JBA-00300 | 2024-04-03 | MMEPR2413965 |  | 0 | BUILDING PERMIT/PLAN REVIEW: NEWR2406881 RUN CSST TO ALL GAS APPLIANCES. LICENSE NUMBER: P00273 ¦ SCOPE ITEM: FUEL GAS OR LP GAS
010-308363-00 | 010-N052JBA-00300 | 2024-04-09 | EMEPR2414619 |  | 0 | BUILDING PERMIT/PLAN REVIEW: NEWR2406881 COMPLETE ELECTRIC INSTALLATION
010-308363-00 | 010-N052JBA-00300 | 2024-02-12 | NEWR2406881 |  | 314970 | PLAN APPROVAL: FINAL REVIEWED FOR COMPLIANCE UNDER: 2019 RESIDENTIAL CODE OF OHIO DESCRIPTION OF WORK: BUILD A 2 STORY FRAME, 1 FAMILY DWELLING ON FULL SLAB, 2 CAR ATTACHED GARAGE, 2 BEDROOMS, 2.5 BATHROOMS, DISHWASHER ROUGH-IN. COMMON 2 HO
010-308363-00 | 010-N052JBA-00300 | 2024-03-28 | MMEPR2413371 |  | 0 | BUILDING PERMIT/PLAN REVIEW: NEWR2406881 INSTALLATION OF FURNACE, A/C & DUCT WORK FOR NEW HOME CONSTRUCTION. LICENSE NUMBER: H01013 ¦ SCOPE ITEM: AIR CONDITIONING (INCLUDING CONDENSERS, EVAPORATORS, COMPRESSORS)
010-308363-00 | 010-N052JBA-00300 | 2024-04-03 | PMEPR2413964 |  | 0 | BUILDING PERMIT/PLAN REVIEW: NEWR2406881 RUN DWV AND WATER PIPING TO ALL FIXTURES.
010-308363-00 | 010-N052JBA-00300 | 2024-02-16 |  |  |  | FOR DWLG - LOT VACANT
010-308363-00 | 010-N052JBA-00300 | 2023-04-27 |  |  |  | FOR DWLG - LOT VACANT
010-308364-00 | 010-N052JBA-00400 | 2023-04-27 |  |  |  | FOR DWLG - LOT VACANT
010-308364-00 | 010-N052JBA-00400 | 2024-04-03 | PMEPR2413969 |  | 0 | BUILDING PERMIT/PLAN REVIEW: NEWR2406884 RUN DWV AND WATER PIPING TO ALL FIXTURES.
010-308364-00 | 010-N052JBA-00400 | 2024-02-12 | NEWR2406884 |  | 382730 | PLAN APPROVAL: FINAL REVIEWED FOR COMPLIANCE UNDER: 2019 RESIDENTIAL CODE OF OHIO DESCRIPTION OF WORK: BUILD A 2 STORY FRAME, 1 FAMILY DWELLING ON FULL SLAB, 2 CAR ATTACHED GARAGE, 3 BEDROOMS, 2.5 BATHROOMS, DISHWASHER ROUGH-IN. COMMON 2 HO
010-308364-00 | 010-N052JBA-00400 | 2024-04-09 | EMEPR2414621 |  | 0 | BUILDING PERMIT/PLAN REVIEW: NEWR2406884 COMPLETE ELECTRIC INSTALLATION
010-308364-00 | 010-N052JBA-00400 | 2024-02-16 |  |  |  | FOR DWLG - LOT VACANT
010-308364-00 | 010-N052JBA-00400 | 2024-04-03 | MMEPR2413970 |  | 0 | BUILDING PERMIT/PLAN REVIEW: NEWR2406884 RUN CSST TO ALL GAS APPLIANCES. LICENSE NUMBER: P00273 ¦ SCOPE ITEM: FUEL GAS OR LP GAS
010-308364-00 | 010-N052JBA-00400 | 2024-03-28 | MMEPR2413372 |  | 0 | BUILDING PERMIT/PLAN REVIEW: NEWR2406884 INSTALLATION OF FURNACE, A/C & DUCT WORK FOR NEW HOME CONSTRUCTION. LICENSE NUMBER: H01013 ¦ SCOPE ITEM: AIR CONDITIONING (INCLUDING CONDENSERS, EVAPORATORS, COMPRESSORS)
010-308365-00 | 010-N052JBA-00500 | 2024-02-16 |  |  |  | FOR DWLG - LOT VACANT
010-308365-00 | 010-N052JBA-00500 | 2024-03-20 | PMEPR2412130 |  | 0 | BUILDING PERMIT/PLAN REVIEW: NEWR2352825 RUN DWV AND WATER PIPING TO ALL FIXTURES
010-308365-00 | 010-N052JBA-00500 | 2024-04-20 | MMEPR2416216 |  | 0 | BUILDING PERMIT/PLAN REVIEW: NEWR2352825 PERMIT FOR FIREPLACE LICENSE NUMBER: HIC-L00784 ¦ SCOPE ITEM: FACTORY BUILT FIREPLACES (PRE-FAB)
010-308365-00 | 010-N052JBA-00500 | 2024-03-29 | MMEPR2413424 |  | 0 | BUILDING PERMIT/PLAN REVIEW: NEWR2352825 RUN CSST TO ALL GAS APPLIANCES. LICENSE NUMBER: P00273 ¦ SCOPE ITEM: FUEL GAS OR LP GAS
010-308365-00 | 010-N052JBA-00500 | 2024-03-22 | MMEPR2412510 |  | 0 | BUILDING PERMIT/PLAN REVIEW: NEWR2352825 INSTALLATION OF FURNACE, A/C & DUCT WORK FOR NEW HOME CONSTRUCTION LICENSE NUMBER: H01013 ¦ SCOPE ITEM: AIR CONDITIONING (INCLUDING CONDENSERS, EVAPORATORS, COMPRESSORS)
010-308365-00 | 010-N052JBA-00500 | 2024-03-22 | EMLSR2412454 |  | 0 | BUILDING PERMIT/PLAN REVIEW: NEWR2352825 MLS SCOPE: TEMPORARY/FREESTANDING SERVICE (UP TO 200 AMPS DURING CONSTRUCTION)
010-308365-00 | 010-N052JBA-00500 | 2024-03-25 | EMEPR2412738 |  | 0 | BUILDING PERMIT/PLAN REVIEW: NEWR2352825 COMPLETE ELECTRIC INSTALLATION
010-308365-00 | 010-N052JBA-00500 | 2023-04-27 |  |  |  | FOR DWLG - LOT VACANT
010-308366-00 | 010-N052JBA-00600 | 2023-04-27 |  |  |  | FOR DWLG - LOT VACANT
010-308366-00 | 010-N052JBA-00600 | 2024-03-20 | PMEPR2412135 |  | 0 | BUILDING PERMIT/PLAN REVIEW: NEWR2352821 RUN DWV AND WATER PIPING TO ALL FIXTURES
010-308366-00 | 010-N052JBA-00600 | 2024-03-22 | MMEPR2412511 |  | 0 | BUILDING PERMIT/PLAN REVIEW: NEWR2352821 INSTALLATION OF FURNACE, A/C & DUCT WORK FOR NEW HOME CONSTRUCTION LICENSE NUMBER: H01013 ¦ SCOPE ITEM: AIR CONDITIONING (INCLUDING CONDENSERS, EVAPORATORS, COMPRESSORS)
010-308366-00 | 010-N052JBA-00600 | 2024-03-25 | EMEPR2412745 |  | 0 | BUILDING PERMIT/PLAN REVIEW: NEWR2352821 COMPLETE ELECTRIC INSTALLATION
010-308366-00 | 010-N052JBA-00600 | 2024-03-29 | MMEPR2413427 |  | 0 | BUILDING PERMIT/PLAN REVIEW: NEWR2352821 RUN CSST TO ALL GAS APPLIANCES. LICENSE NUMBER: P00273 ¦ SCOPE ITEM: FUEL GAS OR LP GAS
010-308366-00 | 010-N052JBA-00600 | 2024-02-16 |  |  |  | FOR DWLG - LOT VACANT
010-308367-00 | 010-N052JBA-00700 | 2024-02-16 |  |  |  | FOR DWLG - LOT VACANT
010-308367-00 | 010-N052JBA-00700 | 2024-03-20 | PMEPR2412142 |  | 0 | BUILDING PERMIT/PLAN REVIEW: NEWR2352818 RUN DWV AND WATER PIPING TO ALL FIXTURES
010-308367-00 | 010-N052JBA-00700 | 2024-03-25 | EMEPR2412748 |  | 0 | BUILDING PERMIT/PLAN REVIEW: NEWR2352818 COMPLETE ELECTRIC INSTALLATION
010-308367-00 | 010-N052JBA-00700 | 2024-03-22 | MMEPR2412512 |  | 0 | BUILDING PERMIT/PLAN REVIEW: NEWR2352818 INSTALLATION OF FURNACE, A/C & DUCT WORK FOR NEW HOME CONSTRUCTION LICENSE NUMBER: H01013 ¦ SCOPE ITEM: AIR CONDITIONING (INCLUDING CONDENSERS, EVAPORATORS, COMPRESSORS)
010-308367-00 | 010-N052JBA-00700 | 2024-03-29 | MMEPR2413429 |  | 0 | BUILDING PERMIT/PLAN REVIEW: NEWR2352818 RUN CSST TO ALL GAS APPLIANCES. LICENSE NUMBER: P00273 ¦ SCOPE ITEM: FUEL GAS OR LP GAS
010-308367-00 | 010-N052JBA-00700 | 2023-04-27 |  |  |  | FOR DWLG - LOT VACANT
010-308368-00 | 010-N052JBA-00800 | 2023-04-27 |  |  |  | FOR DWLG - LOT VACANT
010-308368-00 | 010-N052JBA-00800 | 2024-03-25 | EMEPR2412752 |  | 0 | BUILDING PERMIT/PLAN REVIEW: NEWR2352816 COMPLETE ELECTRIC INSTALLATION
010-308368-00 | 010-N052JBA-00800 | 2024-01-12 |  |  |  | FOR DWLG - LOT VACANT
010-308368-00 | 010-N052JBA-00800 | 2024-03-29 | MMEPR2413431 |  | 0 | BUILDING PERMIT/PLAN REVIEW: NEWR2352816 RUN CSST TO ALL GAS APPLIANCES. LICENSE NUMBER: P00273 ¦ SCOPE ITEM: FUEL GAS OR LP GAS
010-308368-00 | 010-N052JBA-00800 | 2024-03-20 | PMEPR2412145 |  | 0 | BUILDING PERMIT/PLAN REVIEW: NEWR2352816 RUN DEV AND WATER PIPING TO ALL FIXTURES
010-308368-00 | 010-N052JBA-00800 | 2024-03-22 | MMEPR2412513 |  | 0 | BUILDING PERMIT/PLAN REVIEW: NEWR2352816 INSTALLATION OF FURNACE, A/C & DUCT WORK FOR NEW HOME CONSTRUCTION LICENSE NUMBER: H01013 ¦ SCOPE ITEM: AIR CONDITIONING (INCLUDING CONDENSERS, EVAPORATORS, COMPRESSORS)
010-308369-00 | 010-N052JBA-04000 | 2024-01-12 |  |  |  | DWLG
010-308369-00 | 010-N052JBA-04000 | 2023-03-09 | MMEPR2310739 |  | 0 | BUILDING PERMIT/PLAN REVIEW: NEWR2247252 INSTALLATION OF FURNACE, A/C & DUCT WORK FOR NEW HOME CONSTRUCTION. LICENSE NUMBER: H01013 ¦ SCOPE ITEM: AIR CONDITIONING (INCLUDING CONDENSERS, EVAPORATORS, COMPRESSORS)
010-308369-00 | 010-N052JBA-04000 | 2023-03-17 | PMEPR2311907 |  | 0 | BUILDING PERMIT/PLAN REVIEW: NEWR2247252 RUN DWV AND WATER PIPING TO ALL FIXTURES.
010-308369-00 | 010-N052JBA-04000 | 2023-07-10 | EMLSR2328370 |  | 0 | BUILDING PERMIT/PLAN REVIEW: NEWR2247252 MLS SCOPE: TEMPORARY/FREESTANDING SERVICE (UP TO 200 AMPS DURING CONSTRUCTION)
010-308369-00 | 010-N052JBA-04000 | 2023-03-13 | EMEPR2311226 |  | 0 | BUILDING PERMIT/PLAN REVIEW: NEWR2247252 COMPLETE ELECTRIC INSTALLATION
010-308369-00 | 010-N052JBA-04000 | 2023-03-17 | MMEPR2311908 |  | 0 | BUILDING PERMIT/PLAN REVIEW: NEWR2247252 RUN CSST TO ALL GAS APPLIANCES LICENSE NUMBER: P00273 ¦ SCOPE ITEM: FUEL GAS OR LP GAS
010-308369-00 | 010-N052JBA-04000 | 2023-03-27 | MMEPR2312896 |  | 0 | BUILDING PERMIT/PLAN REVIEW: NEWR2247252 PERMIT FOR FIREPLACE LICENSE NUMBER: HIC-L00784 ¦ SCOPE ITEM: FACTORY BUILT FIREPLACES (PRE-FAB)
010-308369-00 | 010-N052JBA-04000 | 2023-04-28 |  |  |  | FOR DWLG - LOT VACANT
010-308370-00 | 010-N052JBA-03900 | 2023-03-17 | PMEPR2311911 |  | 0 | BUILDING PERMIT/PLAN REVIEW: NEWR2247256 RUN DWV AND WATER PIPING TO ALL FIXTURES
010-308370-00 | 010-N052JBA-03900 | 2023-04-28 |  |  |  | FOR DWLG - LOT VACANT
010-308370-00 | 010-N052JBA-03900 | 2023-03-15 | EMEPR2311608 |  | 0 | BUILDING PERMIT/PLAN REVIEW: NEWR2247256 COMPLETE ELECTRIC INSTALLATION
010-308370-00 | 010-N052JBA-03900 | 2023-03-09 | MMEPR2310742 |  | 0 | BUILDING PERMIT/PLAN REVIEW: NEWR2247256 INSTALLATION OF FURNACE, A/C & DUCT WORK FOR NEW HOME CONSTRUCTION. LICENSE NUMBER: H01013 ¦ SCOPE ITEM: AIR CONDITIONING (INCLUDING CONDENSERS, EVAPORATORS, COMPRESSORS)
010-308370-00 | 010-N052JBA-03900 | 2023-03-17 | MMEPR2311913 |  | 0 | BUILDING PERMIT/PLAN REVIEW: NEWR2247256 RUN CSST TO ALL GAS APPLIANCES LICENSE NUMBER: P00273 ¦ SCOPE ITEM: FUEL GAS OR LP GAS
010-308370-00 | 010-N052JBA-03900 | 2024-01-12 |  |  |  | DWLG
010-308371-00 | 010-N052JBA-03800 | 2024-01-12 |  |  |  | FOR DWLG - LOT VACANT
010-308371-00 | 010-N052JBA-03800 | 2023-03-17 | MMEPR2311904 |  | 0 | BUILDING PERMIT/PLAN REVIEW: NEWR2247257 RUN CSST TO ALL GAS APPLIANCES LICENSE NUMBER: P00273 ¦ SCOPE ITEM: FUEL GAS OR LP GAS
010-308371-00 | 010-N052JBA-03800 | 2023-03-17 | PMEPR2311903 |  | 0 | BUILDING PERMIT/PLAN REVIEW: NEWR2247257 RUN DWV AND WATER PIPING TO ALL FIXTURES
010-308371-00 | 010-N052JBA-03800 | 2023-04-28 |  |  |  | FOR DWLG - LOT VACANT
010-308371-00 | 010-N052JBA-03800 | 2023-03-09 | MMEPR2310745 |  | 0 | BUILDING PERMIT/PLAN REVIEW: NEWR2247257 INSTALLATION OF FURNACE, A/C & DUCT WORK FOR NEW HOME CONSTRUCTION. LICENSE NUMBER: H01013 ¦ SCOPE ITEM: AIR CONDITIONING (INCLUDING CONDENSERS, EVAPORATORS, COMPRESSORS)
010-308371-00 | 010-N052JBA-03800 | 2023-03-15 | EMEPR2311611 |  | 0 | BUILDING PERMIT/PLAN REVIEW: NEWR2247257 COMPLETE ELECTRIC INSTALLATION
010-308372-00 | 010-N052JBA-03700 | 2023-03-17 | PMEPR2311898 |  | 0 | BUILDING PERMIT/PLAN REVIEW: NEWR2247258 RUN DWV AND WATER PIPING TO ALL FIXTURES.
010-308372-00 | 010-N052JBA-03700 | 2023-03-27 | MMEPR2312893 |  | 0 | BUILDING PERMIT/PLAN REVIEW: NEWR2247258 PERMIT FOR FIREPLACE LICENSE NUMBER: HIC-L00784 ¦ SCOPE ITEM: FACTORY BUILT FIREPLACES (PRE-FAB)
010-308372-00 | 010-N052JBA-03700 | 2023-03-17 | MMEPR2311900 |  | 0 | BUILDING PERMIT/PLAN REVIEW: NEWR2247258 RUN CSST TO ALL GAS APPLIANCES LICENSE NUMBER: P00273 ¦ SCOPE ITEM: FUEL GAS OR LP GAS
010-308372-00 | 010-N052JBA-03700 | 2023-03-09 | MMEPR2310746 |  | 0 | BUILDING PERMIT/PLAN REVIEW: NEWR2247258 INSTALLATION OF FURNACE, A/C & DUCT WORK FOR NEW HOME CONSTRUCTION. LICENSE NUMBER: H01013 ¦ SCOPE ITEM: AIR CONDITIONING (INCLUDING CONDENSERS, EVAPORATORS, COMPRESSORS)
010-308372-00 | 010-N052JBA-03700 | 2023-07-10 | EMLSR2328376 |  | 0 | BUILDING PERMIT/PLAN REVIEW: NEWR2247258 MLS SCOPE: TEMPORARY/FREESTANDING SERVICE (UP TO 200 AMPS DURING CONSTRUCTION)
010-308372-00 | 010-N052JBA-03700 | 2023-03-16 | EMEPR2311683 |  | 0 | BUILDING PERMIT/PLAN REVIEW: NEWR2247258 COMPLETE ELECTRIC INSTALLATION
010-308372-00 | 010-N052JBA-03700 | 2023-04-28 |  |  |  | FOR DWLG - LOT VACANT
010-308372-00 | 010-N052JBA-03700 | 2024-01-12 |  |  |  | DWLG
010-308373-00 | 010-N052JBA-03600 | 2024-01-12 |  |  |  | DWLG
010-308373-00 | 010-N052JBA-03600 | 2023-03-16 | EMEPR2311685 |  | 0 | BUILDING PERMIT/PLAN REVIEW: NEWR2247219 COMPLETE ELECTRIC INSTALL
010-308373-00 | 010-N052JBA-03600 | 2023-04-28 |  |  |  | FOR DWLG - LOT VACANT
010-308373-00 | 010-N052JBA-03600 | 2023-03-17 | PMEPR2311918 |  | 0 | BUILDING PERMIT/PLAN REVIEW: NEWR2247219 RUN DWV AND WATER PIPING TO ALL FIXTURES.
010-308373-00 | 010-N052JBA-03600 | 2023-03-17 | MMEPR2311921 |  | 0 | BUILDING PERMIT/PLAN REVIEW: NEWR2247219 RUN CSST TO ALL GAS APPLIANCES LICENSE NUMBER: P00273 ¦ SCOPE ITEM: FUEL GAS OR LP GAS
010-308373-00 | 010-N052JBA-03600 | 2023-03-09 | MMEPR2310749 |  | 0 | BUILDING PERMIT/PLAN REVIEW: NEWR2247219 INSTALLATION OF FURNACE, A/C & DUCT WORK FOR NEW HOME CONSTRUCTION. LICENSE NUMBER: H01013 ¦ SCOPE ITEM: AIR CONDITIONING (INCLUDING CONDENSERS, EVAPORATORS, COMPRESSORS)
010-308374-00 | 010-N052JBA-03500 | 2023-04-28 |  |  |  | FOR DWLG - LOT VACANT
010-308374-00 | 010-N052JBA-03500 | 2023-03-09 | MMEPR2310752 |  | 0 | BUILDING PERMIT/PLAN REVIEW: NEWR2247216 INSTALLATION OF FURNACE, A/C & DUCT WORK FOR NEW HOME CONSTRUCTION. LICENSE NUMBER: H01013 ¦ SCOPE ITEM: AIR CONDITIONING (INCLUDING CONDENSERS, EVAPORATORS, COMPRESSORS)
010-308374-00 | 010-N052JBA-03500 | 2023-03-17 | MMEPR2311926 |  | 0 | BUILDING PERMIT/PLAN REVIEW: NEWR2247216 RUN CSST TO ALL GAS APPLIANCES LICENSE NUMBER: P00273 ¦ SCOPE ITEM: FUEL GAS OR LP GAS
010-308374-00 | 010-N052JBA-03500 | 2023-03-17 | PMEPR2311922 |  | 0 | BUILDING PERMIT/PLAN REVIEW: NEWR2247216 RUN DWV AND WATER PIPING TO ALL FIXTURES.
010-308374-00 | 010-N052JBA-03500 | 2023-03-16 | EMEPR2311687 |  | 0 | BUILDING PERMIT/PLAN REVIEW: NEWR2247216 COMPLETE ELECTRIC INSTALLATION
010-308374-00 | 010-N052JBA-03500 | 2023-07-10 | EMLSR2328477 |  | 0 | BUILDING PERMIT/PLAN REVIEW: NEWR2247216 MLS SCOPE: TEMPORARY/FREESTANDING SERVICE (UP TO 200 AMPS DURING CONSTRUCTION)
010-308374-00 | 010-N052JBA-03500 | 2024-01-12 |  |  |  | DWLG
010-308375-00 | 010-N052JBA-03400 | 2024-01-12 |  |  |  | FOR DWLG - LOT VACANT
010-308375-00 | 010-N052JBA-03400 | 2023-03-16 | EMEPR2311672 |  | 0 | BUILDING PERMIT/PLAN REVIEW: NEWR2247208 COMPLETE ELECTRIC INSTALLATION
010-308375-00 | 010-N052JBA-03400 | 2023-04-28 |  |  |  | FOR DWLG - LOT VACANT
010-308375-00 | 010-N052JBA-03400 | 2023-03-17 | PMEPR2311927 |  | 0 | BUILDING PERMIT/PLAN REVIEW: NEWR2247208 RUN DWV AND WATER PIPING TO ALL FIXTURES.
010-308375-00 | 010-N052JBA-03400 | 2023-03-17 | MMEPR2311929 |  | 0 | BUILDING PERMIT/PLAN REVIEW: NEWR2247208 RUN CSST TO ALL GAS APPLIANCES LICENSE NUMBER: P00273 ¦ SCOPE ITEM: FUEL GAS OR LP GAS
010-308375-00 | 010-N052JBA-03400 | 2023-03-09 | MMEPR2310753 |  | 0 | BUILDING PERMIT/PLAN REVIEW: NEWR2247208 INSTALLATION OF FURNACE, A/C & DUCT WORK FOR NEW HOME CONSTRUCTION. LICENSE NUMBER: H01013 ¦ SCOPE ITEM: AIR CONDITIONING (INCLUDING CONDENSERS, EVAPORATORS, COMPRESSORS)
010-308376-00 | 010-N052JBA-03300 | 2023-07-10 | EMLSR2328480 |  | 0 | BUILDING PERMIT/PLAN REVIEW: NEWR2247204 MLS SCOPE: TEMPORARY/FREESTANDING SERVICE (UP TO 200 AMPS DURING CONSTRUCTION)
010-308376-00 | 010-N052JBA-03300 | 2023-03-09 | MMEPR2310755 |  | 0 | BUILDING PERMIT/PLAN REVIEW: NEWR2247204 INSTALLATION OF FURNACE, A/C & DUCT WORK FOR NEW HOME CONSTRUCTION. LICENSE NUMBER: H01013 ¦ SCOPE ITEM: AIR CONDITIONING (INCLUDING CONDENSERS, EVAPORATORS, COMPRESSORS)
010-308376-00 | 010-N052JBA-03300 | 2023-03-17 | MMEPR2311896 |  | 0 | BUILDING PERMIT/PLAN REVIEW: NEWR2247204 RUN CSST TO ALL GAS APPLIANCES. LICENSE NUMBER: P00273 ¦ SCOPE ITEM: FUEL GAS OR LP GAS
010-308376-00 | 010-N052JBA-03300 | 2023-04-28 |  |  |  | FOR DWLG - LOT VACANT
010-308376-00 | 010-N052JBA-03300 | 2023-03-16 | EMEPR2311674 |  | 0 | BUILDING PERMIT/PLAN REVIEW: NEWR2247204 COMPLETE ELECTRIC INSTALLATION
010-308376-00 | 010-N052JBA-03300 | 2023-03-27 | MMEPR2312898 |  | 0 | BUILDING PERMIT/PLAN REVIEW: NEWR2247204 PERMIT FOR FIREPLACE LICENSE NUMBER: HIC-L00784 ¦ SCOPE ITEM: FACTORY BUILT FIREPLACES (PRE-FAB)
010-308376-00 | 010-N052JBA-03300 | 2023-03-17 | PMEPR2311894 |  | 0 | BUILDING PERMIT/PLAN REVIEW: NEWR2247204 RUN DWV AND WATER PIPING TO ALL FIXTURES.
010-308376-00 | 010-N052JBA-03300 | 2024-01-12 |  |  |  | FOR DWLG - LOT VACANT
010-308377-00 | 010-N052JBA-03200 | 2024-01-12 |  |  |  | DWLG
010-308377-00 | 010-N052JBA-03200 | 2023-02-09 | EMEPR2306945 |  | 0 | BUILDING PERMIT/PLAN REVIEW: NEWR2245026 COMPLETE ELECTRICAL INSTALLATION
010-308377-00 | 010-N052JBA-03200 | 2023-07-10 | EMLSR2328483 |  | 0 | BUILDING PERMIT/PLAN REVIEW: NEWR2245026 MLS SCOPE: TEMPORARY/FREESTANDING SERVICE (UP TO 200 AMPS DURING CONSTRUCTION)
010-308377-00 | 010-N052JBA-03200 | 2022-12-15 | FNDTR2249739 |  | 405000 | 6394 HAMILTON WOODS BLVD N, TAH 37 FOUNDATION PERMIT TO CONSTRUCT THE CONCRETE SLAB FOUNDATION FOR A 2 STORY FRAME 1 FAMILY DWELLING AND ASSOCIATED UNDERGROUND UTILITIES. WORK PERMITTED TO PROCEED TO SILL PLATE ONLY. SEPARATE ELECTRIC AND PLUMBING PERMI
010-308377-00 | 010-N052JBA-03200 | 2023-01-16 | MMEPR2303638 |  | 0 | BUILDING PERMIT/PLAN REVIEW: NEWR2245026 RUN CSST TO ALL GAS APPLIANCES. LICENSE NUMBER: P00273 ¦ SCOPE ITEM: FUEL GAS OR LP GAS
010-308377-00 | 010-N052JBA-03200 | 2023-03-17 | MMEPR2311844 |  | 0 | BUILDING PERMIT/PLAN REVIEW: NEWR2245026 INSTALLATION OF FURNACE, A/C & DUCT WORK FOR NEW HOME CONSTRUCTION. LICENSE NUMBER: H01013 ¦ SCOPE ITEM: AIR CONDITIONING (INCLUDING CONDENSERS, EVAPORATORS, COMPRESSORS)
010-308377-00 | 010-N052JBA-03200 | 2023-01-16 | PMEPR2303636 |  | 0 | BUILDING PERMIT/PLAN REVIEW: NEWR2245026 RUN DWV AND WATER PIPING TO ALL FIXTURES.
010-308377-00 | 010-N052JBA-03200 | 2023-04-28 |  |  |  | FOR DWLG - LOT VACANT
010-308378-00 | 010-N052JBA-03100 | 2023-01-12 | EMEPR2303305 |  | 0 | BUILDING PERMIT/PLAN REVIEW: NEWR2245024 COMPLETE ELECTRICAL INSTALLATION
010-308378-00 | 010-N052JBA-03100 | 2023-01-16 | PMEPR2303639 |  | 0 | BUILDING PERMIT/PLAN REVIEW: NEWR2245024 RUN DWV AND WATER PIPING TO ALL FIXTURES.
010-308378-00 | 010-N052JBA-03100 | 2023-03-17 | MMEPR2311846 |  | 0 | BUILDING PERMIT/PLAN REVIEW: NEWR2245024 INSTALLATION OF FURNACE, A/C & DUCT WORK FOR NEW HOME CONSTRUCTION. LICENSE NUMBER: H01013 ¦ SCOPE ITEM: AIR CONDITIONING (INCLUDING CONDENSERS, EVAPORATORS, COMPRESSORS)
010-308378-00 | 010-N052JBA-03100 | 2023-01-16 | MMEPR2303641 |  | 0 | BUILDING PERMIT/PLAN REVIEW: NEWR2245024 RUN CSST TO ALL GAS APPLIANCES. LICENSE NUMBER: P00273 ¦ SCOPE ITEM: FUEL GAS OR LP GAS
010-308378-00 | 010-N052JBA-03100 | 2022-12-15 | FNDTR2249737 |  | 390000 | 6390 HAMILTON WOODS BLVD N, TAH 38 FOUNDATION PERMIT TO CONSTRUCT THE CONCRETE SLAB FOUNDATION FOR A 2 STORY FRAME 1 FAMILY DWELLING AND ASSOCIATED UNDERGROUND UTILITIES. WORK PERMITTED TO PROCEED TO SILL PLATE ONLY. SEPARATE ELECTRIC AND PLUMBING PERMI
010-308378-00 | 010-N052JBA-03100 | 2023-04-28 |  |  |  | FOR DWLG - LOT VACANT
010-308378-00 | 010-N052JBA-03100 | 2024-01-12 |  |  |  | FOR DWLG - LOT VACANT
010-308379-00 | 010-N052JBA-03000 | 2024-01-12 |  |  |  | DWLG
010-308379-00 | 010-N052JBA-03000 | 2023-04-28 |  |  |  | FOR DWLG - LOT VACANT
010-308379-00 | 010-N052JBA-03000 | 2023-01-16 | PMEPR2303643 |  | 0 | BUILDING PERMIT/PLAN REVIEW: NEWR2245034 RUN DWV AND WATER PIPING TO ALL FIXTURES.
010-308379-00 | 010-N052JBA-03000 | 2023-03-17 | MMEPR2311848 |  | 0 | BUILDING PERMIT/PLAN REVIEW: NEWR2245034 INSTALLATION OF FURNACE, A/C & DUCT WORK FOR NEW HOME CONSTRUCTION. LICENSE NUMBER: H01013 ¦ SCOPE ITEM: AIR CONDITIONING (INCLUDING CONDENSERS, EVAPORATORS, COMPRESSORS)
010-308379-00 | 010-N052JBA-03000 | 2023-01-16 | MMEPR2303644 |  | 0 | BUILDING PERMIT/PLAN REVIEW: NEWR2245034 RUN CSST TO ALL GAS APPLIANCES. LICENSE NUMBER: P00273 ¦ SCOPE ITEM: FUEL GAS OR LP GAS
010-308379-00 | 010-N052JBA-03000 | 2022-12-15 | FNDTR2249731 |  | 390000 | 6386 HAMILTON WOODS BLVD N, TAH 39 FOUNDATION PERMIT TO CONSTRUCT THE CONCRETE SLAB FOUNDATION FOR A 2 STORY FRAME 1 FAMILY DWELLING AND ASSOCIATED UNDERGROUND UTILITIES. WORK PERMITTED TO PROCEED TO SILL PLATE ONLY. SEPARATE ELECTRIC AND PLUMBING PERMI
010-308379-00 | 010-N052JBA-03000 | 2023-01-12 | EMEPR2303310 |  | 0 | BUILDING PERMIT/PLAN REVIEW: NEWR2245034 COMPLETE ELECTRICAL INSTALLATION
010-308380-00 | 010-N052JBA-02900 | 2023-01-16 | MMEPR2303648 |  | 0 | BUILDING PERMIT/PLAN REVIEW: NEWR2245028 RUN CSST TO ALL GAS APPLIANCES. LICENSE NUMBER: P00273 ¦ SCOPE ITEM: FUEL GAS OR LP GAS
010-308380-00 | 010-N052JBA-02900 | 2023-03-27 | MMEPR2312892 |  | 0 | BUILDING PERMIT/PLAN REVIEW: NEWR2245028 PERMIT FOR FIREPLACE LICENSE NUMBER: HIC-L00784 ¦ SCOPE ITEM: FACTORY BUILT FIREPLACES (PRE-FAB)
010-308380-00 | 010-N052JBA-02900 | 2023-01-16 | PMEPR2303646 |  | 0 | BUILDING PERMIT/PLAN REVIEW: NEWR2245028 RUN DWV AND WATER PIPING TO ALL FIXTURES
010-308380-00 | 010-N052JBA-02900 | 2023-04-27 |  |  |  | FOR DWLG - LOT VACANT
010-308380-00 | 010-N052JBA-02900 | 2023-01-12 | EMEPR2303314 |  | 0 | BUILDING PERMIT/PLAN REVIEW: NEWR2245028 COMPLETE ELECTRICAL INSTALLATION
010-308380-00 | 010-N052JBA-02900 | 2023-07-10 | EMLSR2328485 |  | 0 | BUILDING PERMIT/PLAN REVIEW: NEWR2245028 MLS SCOPE: TEMPORARY/FREESTANDING SERVICE (UP TO 200 AMPS DURING CONSTRUCTION)
010-308380-00 | 010-N052JBA-02900 | 2022-12-15 | FNDTR2249729 |  | 405000 | 6382 HAMILTON WOODS BLVD N, TAH 40 FOUNDATION PERMIT TO CONSTRUCT THE CONCRETE SLAB FOUNDATION FOR A 2 STORY FRAME 1 FAMILY DWELLING AND ASSOCIATED UNDERGROUND UTILITIES. WORK PERMITTED TO PROCEED TO SILL PLATE ONLY. SEPARATE ELECTRIC AND PLUMBING PERMI
010-308380-00 | 010-N052JBA-02900 | 2023-03-17 | MMEPR2311849 |  | 0 | BUILDING PERMIT/PLAN REVIEW: NEWR2245028 INSTALLATION OF FURNACE, A/C & DUCT WORK FOR NEW HOME CONSTRUCTION. LICENSE NUMBER: H01013 ¦ SCOPE ITEM: AIR CONDITIONING (INCLUDING CONDENSERS, EVAPORATORS, COMPRESSORS)
010-308380-00 | 010-N052JBA-02900 | 2024-01-12 |  |  |  | FOR DWLG - LOT VACANT
010-308381-00 | 010-N052JBA-05200 | 2023-12-13 |  |  |  | ADDNS
010-308381-00 | 010-N052JBA-05200 | 2023-04-28 |  |  |  | FOR DWLG - LOT VACANT
010-308381-00 | 010-N052JBA-05200 | 2023-01-20 | ALTR2304377 |  | 405000 | MODEL WITH SALES OFFICE - TAH41 MODEL HOME AND SALES OFFICE: EXPIRES (3) YEARS FROM FINAL CERTIFICATE OF OCCUPANCY APPROVAL. REFERENCE ALTR2304377. GARAGE TO BE FULLY CONSTRUCTED WITH GARAGE-DWELLING SEPARATION AND 1 HOUR FIRE RATED DWELLING SEPARATIO
010-308381-00 | 010-N052JBA-05200 | 2023-02-08 | EMEPR2306853 |  | 0 | BUILDING PERMIT/PLAN REVIEW: NEWR2243618 COMPLETE ELECTRICAL INSTALLATION
010-308381-00 | 010-N052JBA-05200 | 2023-02-03 | MMEPR2306148 |  | 0 | BUILDING PERMIT/PLAN REVIEW: NEWR2243618 INSTALLATION OF FURNACE, A/C & DUCT WORK FOR NEW HOME CONSTRUCTION. LICENSE NUMBER: H01013 ¦ SCOPE ITEM: AIR CONDITIONING (INCLUDING CONDENSERS, EVAPORATORS, COMPRESSORS)
010-308381-00 | 010-N052JBA-05200 | 2022-12-16 | MMEPR2249891 |  | 0 | BUILDING PERMIT/PLAN REVIEW: FNDTR2247899 RUN CSST TO ALL GAS APPLIANCES. LICENSE NUMBER: P00273 ¦ SCOPE ITEM: FUEL GAS OR LP GAS
010-308381-00 | 010-N052JBA-05200 | 2022-12-01 | FNDTR2247899 |  | 405000 | 6381 HAMILTON WOODS BLVD S, TAH 41 FOUNDATION PERMIT TO CONSTRUCT THE CONCRETE SLAB FOUNDATION FOR A 2 STORY FRAME 1 FAMILY DWELLING AND ASSOCIATED UNDERGROUND UTILITIES. WORK PERMITTED TO PROCEED TO SILL PLATE ONLY. SEPARATE ELECTRIC AND PLUMBING PERM
010-308381-00 | 010-N052JBA-05200 | 2023-03-02 | PMEPR2309727 |  | 0 | BUILDING PERMIT/PLAN REVIEW: NEWR2243618 RUN DWV AND WATER PIPING TO ALL FIXTURES.
010-308381-00 | 010-N052JBA-05200 | 2023-03-14 | MMEPR2311392 |  | 0 | BUILDING PERMIT/PLAN REVIEW: NEWR2243618 PERMIT FOR FIREPLACE LICENSE NUMBER: HIC-L00784 ¦ SCOPE ITEM: FACTORY BUILT FIREPLACES (PRE-FAB)
010-308381-00 | 010-N052JBA-05200 | 2022-12-16 | PMEPR2249889 |  | 0 | BUILDING PERMIT/PLAN REVIEW: FNDTR2247899 RUN DWV AND WATER PIPING TO ALL FIXTURES.
010-308381-00 | 010-N052JBA-05200 | 2023-05-16 | MMLSR2320323 |  | 0 | BUILDING PERMIT/PLAN REVIEW: ALTR2304377 MLS SCOPE: REPLACEMENT OF A SINGLE A/C UNIT OR HEAT PUMP LICENSE NUMBER: H01013 ¦ SCOPE ITEM: AIR CONDITIONING (INCLUDING CONDENSERS, EVAPORATORS, COMPRESSORS)
010-308382-00 | 010-N052JBA-05100 | 2022-12-01 | FNDTR2247900 |  | 390000 | 6385 HAMILTON WOODS BLVD S, TAH 42 FOUNDATION PERMIT TO CONSTRUCT THE CONCRETE SLAB FOUNDATION FOR A 2 STORY FRAME 1 FAMILY DWELLING AND ASSOCIATED UNDERGROUND UTILITIES. WORK PERMITTED TO PROCEED TO SILL PLATE ONLY. SEPARATE ELECTRIC AND PLUMBING PERMI
010-308382-00 | 010-N052JBA-05100 | 2022-12-16 | MMEPR2249895 |  | 0 | BUILDING PERMIT/PLAN REVIEW: FNDTR2247900 RUN CSST TO ALL GAS APPLIANCES. LICENSE NUMBER: P00273 ¦ SCOPE ITEM: FUEL GAS OR LP GAS
010-308382-00 | 010-N052JBA-05100 | 2023-02-03 | MMEPR2306149 |  | 0 | BUILDING PERMIT/PLAN REVIEW: NEWR2243621 INSTALLATION OF FURNACE, A/C & DUCT WORK FOR NEW HOME CONSTRUCTION. LICENSE NUMBER: H01013 ¦ SCOPE ITEM: AIR CONDITIONING (INCLUDING CONDENSERS, EVAPORATORS, COMPRESSORS)
010-308382-00 | 010-N052JBA-05100 | 2023-05-16 | MMLSR2320324 |  | 0 | BUILDING PERMIT/PLAN REVIEW: ALTR2304387 MLS SCOPE: REPLACEMENT OF A SINGLE A/C UNIT OR HEAT PUMP LICENSE NUMBER: H01013 ¦ SCOPE ITEM: AIR CONDITIONING (INCLUDING CONDENSERS, EVAPORATORS, COMPRESSORS)
010-308382-00 | 010-N052JBA-05100 | 2022-12-16 | PMEPR2249892 |  | 0 | BUILDING PERMIT/PLAN REVIEW: FNDTR2247900 RUN DWV AND WATER PIPING TO ALL FIXTURES.
010-308382-00 | 010-N052JBA-05100 | 2023-03-02 | PMEPR2309728 |  | 0 | BUILDING PERMIT/PLAN REVIEW: NEWR2243621 RUN DWV AND WATER PIPING TO ALL FIXTURES.
010-308382-00 | 010-N052JBA-05100 | 2022-12-21 | EMEPR2250495 |  | 0 | BUILDING PERMIT/PLAN REVIEW: FNDTR2247900 COMPLETE ELECTRICAL INSTALLATION
010-308382-00 | 010-N052JBA-05100 | 2023-01-20 | ALTR2304387 |  | 0 | TLO - MODEL WITH DESIGN CENTER MODEL HOME AND SALES OFFICE: EXPIRES (3) YEARS FROM FINAL CERTIFICATE OF OCCUPANCY APPROVAL. REFERENCE NEWR2243621. GARAGE TO BE FULLY CONSTRUCTED WITH GARAGE-DWELLING SEPARATION AND 1 HOUR FIRE RATED DWELLING SEPARATIO
010-308382-00 | 010-N052JBA-05100 | 2023-04-28 |  |  |  | FOR DWLG - LOT VACANT
010-308382-00 | 010-N052JBA-05100 | 2023-12-13 |  |  |  | ADDNS
010-308383-00 | 010-N052JBA-05000 | 2023-12-13 |  |  |  | ADDNS
010-308383-00 | 010-N052JBA-05000 | 2023-02-03 | MMEPR2306152 |  | 0 | BUILDING PERMIT/PLAN REVIEW: NEWR2243624 INSTALLATION OF FURNACE, A/C & DUCT WORK FOR NEW HOME CONSTRUCTION. LICENSE NUMBER: H01013 ¦ SCOPE ITEM: AIR CONDITIONING (INCLUDING CONDENSERS, EVAPORATORS, COMPRESSORS)
010-308383-00 | 010-N052JBA-05000 | 2022-12-16 | PMEPR2249899 |  | 0 | BUILDING PERMIT/PLAN REVIEW: FNDTR2247902 RUN DWV AND WATER PIPING TO ALL FIXTURES.
010-308383-00 | 010-N052JBA-05000 | 2023-04-28 |  |  |  | FOR DWLG - LOT VACANT
010-308383-00 | 010-N052JBA-05000 | 2022-12-21 | EMEPR2250498 |  | 0 | BUILDING PERMIT/PLAN REVIEW: FNDTR2247902 COMPLETE ELECTRICAL INSTALLATION
010-308383-00 | 010-N052JBA-05000 | 2023-03-02 | PMEPR2309729 |  | 0 | BUILDING PERMIT/PLAN REVIEW: NEWR2243624 RUN DWV AND WATER PIPING TO ALL FIXTURES
010-308383-00 | 010-N052JBA-05000 | 2022-12-16 | MMEPR2249901 |  | 0 | BUILDING PERMIT/PLAN REVIEW: FNDTR2247902 RUN CSST TO ALL GAS APPLIANCES. LICENSE NUMBER: P00273 ¦ SCOPE ITEM: FUEL GAS OR LP GAS
010-308383-00 | 010-N052JBA-05000 | 2022-12-01 | FNDTR2247902 |  | 375000 | 6389 HAMILTON WOODS BLVD S, TAH 43 FOUNDATION PERMIT TO CONSTRUCT THE CONCRETE SLAB FOUNDATION FOR A 2 STORY FRAME 1 FAMILY DWELLING AND ASSOCIATED UNDERGROUND UTILITIES. WORK PERMITTED TO PROCEED TO SILL PLATE ONLY. SEPARATE ELECTRIC AND PLUMBING PERMI
010-308384-00 | 010-N052JBA-04900 | 2023-03-02 | PMEPR2309730 |  | 0 | BUILDING PERMIT/PLAN REVIEW: NEWR2243625 RUN DWV AND WATER PIPING TO ALL FIXTURES.
010-308384-00 | 010-N052JBA-04900 | 2022-12-16 | PMEPR2249903 |  | 0 | BUILDING PERMIT/PLAN REVIEW: FNDTR2247904 RUN DWV AND WATER PIPING TO ALL FIXTURES.
010-308384-00 | 010-N052JBA-04900 | 2023-03-14 | MMEPR2311393 |  | 0 | BUILDING PERMIT/PLAN REVIEW: NEWR2243625 PERMIT FOR FIREPLACE LICENSE NUMBER: HIC-L00784 ¦ SCOPE ITEM: FACTORY BUILT FIREPLACES (PRE-FAB)
010-308384-00 | 010-N052JBA-04900 | 2023-02-03 | MMEPR2306153 |  | 0 | BUILDING PERMIT/PLAN REVIEW: NEWR2243625 INSTALLATION OF FURNACE, A/C & DUCT WORK FOR NEW HOME CONSTRUCTION. LICENSE NUMBER: H01013 ¦ SCOPE ITEM: AIR CONDITIONING (INCLUDING CONDENSERS, EVAPORATORS, COMPRESSORS)
010-308384-00 | 010-N052JBA-04900 | 2022-12-16 | MMEPR2249906 |  | 0 | BUILDING PERMIT/PLAN REVIEW: FNDTR2247904 RUN CSST TO ALL GAS APPLIANCES. LICENSE NUMBER: P00273 ¦ SCOPE ITEM: FUEL GAS OR LP GAS
010-308384-00 | 010-N052JBA-04900 | 2022-12-01 | FNDTR2247904 |  | 410000 | 6393 HAMILTON WOODS BLVD S, TAH 44 FOUNDATION PERMIT TO CONSTRUCT THE CONCRETE SLAB FOUNDATION FOR A 2 STORY FRAME 1 FAMILY DWELLING AND ASSOCIATED UNDERGROUND UTILITIES. WORK PERMITTED TO PROCEED TO SILL PLATE ONLY. SEPARATE ELECTRIC AND PLUMBING PERMI
010-308384-00 | 010-N052JBA-04900 | 2023-04-28 |  |  |  | FOR DWLG - LOT VACANT
010-308384-00 | 010-N052JBA-04900 | 2022-12-21 | EMEPR2250501 |  | 0 | BUILDING PERMIT/PLAN REVIEW: FNDTR2247904 COMPLETE ELECTRICAL INSTALLATION
010-308384-00 | 010-N052JBA-04900 | 2023-12-13 |  |  |  | ADDNS
010-308385-00 | 010-N052JBA-04800 | 2023-12-13 |  |  |  | ADDNS
010-308385-00 | 010-N052JBA-04800 | 2023-01-09 | EMEPR2302699 |  | 0 | BUILDING PERMIT/PLAN REVIEW: NEWR2244034 COMPLETE ELECTRIC INSTALL
010-308385-00 | 010-N052JBA-04800 | 2023-04-28 |  |  |  | FOR DWLG - LOT VACANT
010-308385-00 | 010-N052JBA-04800 | 2023-01-17 | MMEPR2303720 |  | 0 | BUILDING PERMIT/PLAN REVIEW: NEWR2244034 RUN CSST TO ALL GAS APPLIANCES LICENSE NUMBER: P00273 ¦ SCOPE ITEM: FUEL GAS OR LP GAS
010-308385-00 | 010-N052JBA-04800 | 2023-02-03 | MMEPR2306157 |  | 0 | BUILDING PERMIT/PLAN REVIEW: NEWR2244034 INSTALLATION OF FURNACE, A/C & DUCT WORK FOR NEW HOME CONSTRUCTION. LICENSE NUMBER: H01013 ¦ SCOPE ITEM: AIR CONDITIONING (INCLUDING CONDENSERS, EVAPORATORS, COMPRESSORS)
010-308385-00 | 010-N052JBA-04800 | 2023-03-14 | MMEPR2311394 |  | 0 | BUILDING PERMIT/PLAN REVIEW: NEWR2244034 PERMIT FOR FIREPLACE LICENSE NUMBER: HIC-L00784 ¦ SCOPE ITEM: FACTORY BUILT FIREPLACES (PRE-FAB)
010-308385-00 | 010-N052JBA-04800 | 2023-01-17 | PMEPR2303719 |  | 0 | BUILDING PERMIT/PLAN REVIEW: NEWR2244034 RUN DWV AND WATER PIPING TO ALL FIXTURES
010-308386-00 | 010-N052JBA-04700 | 2023-04-28 |  |  |  | FOR DWLG - LOT VACANT
010-308386-00 | 010-N052JBA-04700 | 2023-01-09 | EMEPR2302705 |  | 0 | BUILDING PERMIT/PLAN REVIEW: NEWR2244038 COMPLETE ELECTRICAL INSTALLATION
010-308386-00 | 010-N052JBA-04700 | 2023-01-17 | MMEPR2303723 |  | 0 | BUILDING PERMIT/PLAN REVIEW: NEWR2244038 RUN CSST TO ALL GAS APPLIANCES. LICENSE NUMBER: P00273 ¦ SCOPE ITEM: FUEL GAS OR LP GAS
010-308386-00 | 010-N052JBA-04700 | 2023-01-17 | PMEPR2303722 |  | 0 | BUILDING PERMIT/PLAN REVIEW: NEWR2244038 RUN DWV AND WATER PIPING TO ALL FIXTURES.
010-308386-00 | 010-N052JBA-04700 | 2023-02-03 | MMEPR2306159 |  | 0 | BUILDING PERMIT/PLAN REVIEW: NEWR2244038 INSTALLATION OF FURNACE, A/C & DUCT WORK FOR NEW HOME CONSTRUCTION. LICENSE NUMBER: H01013 ¦ SCOPE ITEM: AIR CONDITIONING (INCLUDING CONDENSERS, EVAPORATORS, COMPRESSORS)
010-308386-00 | 010-N052JBA-04700 | 2023-12-13 |  |  |  | ADDNS
010-308387-00 | 010-N052JBA-04600 | 2023-12-13 |  |  |  | ADDNS
010-308387-00 | 010-N052JBA-04600 | 2023-04-28 |  |  |  | FOR DWLG - LOT VACANT
010-308387-00 | 010-N052JBA-04600 | 2023-01-09 | EMEPR2302704 |  | 0 | BUILDING PERMIT/PLAN REVIEW: NEWR2244027 COMPLETE ELECTRIC INSTALLATION
010-308387-00 | 010-N052JBA-04600 | 2023-01-17 | MMEPR2303725 |  | 0 | BUILDING PERMIT/PLAN REVIEW: NEWR2244027 RUN CSST TO ALL GAS APPLIANCES LICENSE NUMBER: P00273 ¦ SCOPE ITEM: FUEL GAS OR LP GAS
010-308387-00 | 010-N052JBA-04600 | 2023-02-03 | MMEPR2306161 |  | 0 | BUILDING PERMIT/PLAN REVIEW: NEWR2244027 INSTALLATION OF FURNACE, A/C & DUCT WORK FOR NEW HOME CONSTRUCTION. LICENSE NUMBER: H01013 ¦ SCOPE ITEM: AIR CONDITIONING (INCLUDING CONDENSERS, EVAPORATORS, COMPRESSORS)
010-308387-00 | 010-N052JBA-04600 | 2023-01-17 | PMEPR2303724 |  | 0 | BUILDING PERMIT/PLAN REVIEW: NEWR2244027 RUN DWV AND WATER PIPING TO ALL FIXTURES.
010-308388-00 | 010-N052JBA-04500 | 2023-04-28 |  |  |  | FOR DWLG - LOT VACANT
010-308388-00 | 010-N052JBA-04500 | 2023-01-17 | PMEPR2303727 |  | 0 | BUILDING PERMIT/PLAN REVIEW: NEWR2244029 RUN DWV AND WATER PIPING TO ALL FIXTURES.
010-308388-00 | 010-N052JBA-04500 | 2023-03-14 | MMEPR2311396 |  | 0 | BUILDING PERMIT/PLAN REVIEW: NEWR2244029 PERMIT FOR FIREPLACE LICENSE NUMBER: HIC-L00784 ¦ SCOPE ITEM: FACTORY BUILT FIREPLACES (PRE-FAB)
010-308388-00 | 010-N052JBA-04500 | 2023-02-03 | MMEPR2306162 |  | 0 | BUILDING PERMIT/PLAN REVIEW: NEWR2244029 INSTALLATION OF FURNACE, A/C & DUCT WORK FOR NEW HOME CONSTRUCTION. LICENSE NUMBER: H01013 ¦ SCOPE ITEM: AIR CONDITIONING (INCLUDING CONDENSERS, EVAPORATORS, COMPRESSORS)
010-308388-00 | 010-N052JBA-04500 | 2023-01-17 | MMEPR2303728 |  | 0 | BUILDING PERMIT/PLAN REVIEW: NEWR2244029 RUN CSST TO ALL GAS APPLIANCES LICENSE NUMBER: P00273 ¦ SCOPE ITEM: FUEL GAS OR LP GAS
010-308388-00 | 010-N052JBA-04500 | 2023-01-09 | EMEPR2302694 |  | 0 | BUILDING PERMIT/PLAN REVIEW: NEWR2244029 COMPLETE ELECTRICAL INSTALLATION
010-308388-00 | 010-N052JBA-04500 | 2023-12-13 |  |  |  | ADDNS
010-308389-00 | 010-N052JBA-04400 | 2024-01-12 |  |  |  | FOR DWLG - LOT VACANT
010-308389-00 | 010-N052JBA-04400 | 2023-02-02 | PMEPR2306019 |  | 0 | BUILDING PERMIT/PLAN REVIEW: NEWR2248795 RUN DWV AND WATER PIPING TO ALL FIXTURES.
010-308389-00 | 010-N052JBA-04400 | 2023-03-14 | MMEPR2311399 |  | 0 | BUILDING PERMIT/PLAN REVIEW: NEWR2248795 PERMIT FOR FIREPLACE LICENSE NUMBER: HIC-L00784 ¦ SCOPE ITEM: FACTORY BUILT FIREPLACES (PRE-FAB)
010-308389-00 | 010-N052JBA-04400 | 2023-02-03 | MMEPR2306173 |  | 0 | BUILDING PERMIT/PLAN REVIEW: NEWR2248795 INSTALLATION OF FURNACE, A/C & DUCT WORK FOR NEW HOME CONSTRUCTION. LICENSE NUMBER: H01013 ¦ SCOPE ITEM: AIR CONDITIONING (INCLUDING CONDENSERS, EVAPORATORS, COMPRESSORS)
010-308389-00 | 010-N052JBA-04400 | 2023-02-02 | MMEPR2306020 |  | 0 | BUILDING PERMIT/PLAN REVIEW: NEWR2248795 RUN CSST TO ALL GAS APPLIANCES. LICENSE NUMBER: P00273 ¦ SCOPE ITEM: FUEL GAS OR LP GAS
010-308389-00 | 010-N052JBA-04400 | 2023-04-28 |  |  |  | FOR DWLG - LOT VACANT
010-308389-00 | 010-N052JBA-04400 | 2023-01-31 | EMEPR2305595 |  | 0 | BUILDING PERMIT/PLAN REVIEW: NEWR2248795 COMPLETE ELECTRICAL INSTALLATION
010-308390-00 | 010-N052JBA-04300 | 2023-02-03 | MMEPR2306180 |  | 0 | BUILDING PERMIT/PLAN REVIEW: NEWR2248800 INSTALLATION OF FURNACE, A/C & DUCT WORK FOR NEW HOME CONSTRUCTION. LICENSE NUMBER: H01013 ¦ SCOPE ITEM: AIR CONDITIONING (INCLUDING CONDENSERS, EVAPORATORS, COMPRESSORS)
010-308390-00 | 010-N052JBA-04300 | 2023-02-02 | MMEPR2306029 |  | 0 | BUILDING PERMIT/PLAN REVIEW: NEWR2248802 RUN CSST TO ALL GAS APPLIANCES LICENSE NUMBER: P00273 ¦ SCOPE ITEM: FUEL GAS OR LP GAS
010-308390-00 | 010-N052JBA-04300 | 2023-02-02 | MMEPR2306026 |  | 0 | BUILDING PERMIT/PLAN REVIEW: NEWR2248800 RUN CSST TO ALL GAS APPLIANCES. LICENSE NUMBER: P00273 ¦ SCOPE ITEM: FUEL GAS OR LP GAS
010-308390-00 | 010-N052JBA-04300 | 2023-01-31 | EMEPR2305592 |  | 0 | BUILDING PERMIT/PLAN REVIEW: NEWR2248800 COMPLETE ELECTRICAL INSTALL
010-308390-00 | 010-N052JBA-04300 | 2023-04-28 |  |  |  | FOR DWLG - LOT VACANT
010-308390-00 | 010-N052JBA-04300 | 2023-01-31 | EMEPR2305591 |  | 0 | BUILDING PERMIT/PLAN REVIEW: NEWR2248802 COMPLETE ELECTRICAL INSTALLATION
010-308390-00 | 010-N052JBA-04300 | 2023-02-03 | MMEPR2306183 |  | 0 | BUILDING PERMIT/PLAN REVIEW: NEWR2248802 INSTALLATION OF FURNACE, A/C & DUCT WORK FOR NEW HOME CONSTRUCTION. LICENSE NUMBER: H01013 ¦ SCOPE ITEM: AIR CONDITIONING (INCLUDING CONDENSERS, EVAPORATORS, COMPRESSORS)
010-308390-00 | 010-N052JBA-04300 | 2023-02-02 | PMEPR2306025 |  | 0 | BUILDING PERMIT/PLAN REVIEW: NEWR2248800 RUN DWV AND WATER PIPING TO ALL FIXTURES.
010-308390-00 | 010-N052JBA-04300 | 2023-02-02 | PMEPR2306027 |  | 0 | BUILDING PERMIT/PLAN REVIEW: NEWR2248802 RUN DWV AND WATER PIPING TO ALL FIXTURES
010-308390-00 | 010-N052JBA-04300 | 2024-01-12 |  |  |  | DWLG
010-308391-00 | 010-N052JBA-04200 | 2024-01-12 |  |  |  | FOR DWLG - LOT VACANT
010-308391-00 | 010-N052JBA-04200 | 2023-04-28 |  |  |  | FOR DWLG - LOT VACANT
010-308392-00 | 010-N052JBA-04100 | 2023-02-02 | PMEPR2306030 |  | 0 | BUILDING PERMIT/PLAN REVIEW: NEWR2248801 RUN DWV AND WATER PIPING TO ALL FIXTURES
010-308392-00 | 010-N052JBA-04100 | 2023-02-03 | MMEPR2306186 |  | 0 | BUILDING PERMIT/PLAN REVIEW: NEWR2248801 INSTALLATION OF FURNACE, A/C & DUCT WORK FOR NEW HOME CONSTRUCTION. LICENSE NUMBER: H01013 ¦ SCOPE ITEM: AIR CONDITIONING (INCLUDING CONDENSERS, EVAPORATORS, COMPRESSORS)
010-308392-00 | 010-N052JBA-04100 | 2023-02-02 | MMEPR2306034 |  | 0 | BUILDING PERMIT/PLAN REVIEW: NEWR2248801 RUN CSST TO ALL GAS APPLIANCES LICENSE NUMBER: P00273 ¦ SCOPE ITEM: FUEL GAS OR LP GAS
010-308392-00 | 010-N052JBA-04100 | 2023-01-31 | EMEPR2305596 |  | 0 | BUILDING PERMIT/PLAN REVIEW: NEWR2248801 COMPLETE ELECTRICAL INSTALLATION
010-308392-00 | 010-N052JBA-04100 | 2023-04-28 |  |  |  | FOR DWLG - LOT VACANT
010-308392-00 | 010-N052JBA-04100 | 2024-01-12 |  |  |  | DWLG
010-308393-00 | 010-N052JBA-08400 | 2023-12-28 |  |  |  | REAR ADDNS
010-308393-00 | 010-N052JBA-08400 | 2023-06-07 | MMEPR2323601 |  | 0 | BUILDING PERMIT/PLAN REVIEW: NEWR2319399 RUN CSST TO ALL GAS APPLIANCES LICENSE NUMBER: P00273 ¦ SCOPE ITEM: FUEL GAS OR LP GAS
010-308393-00 | 010-N052JBA-08400 | 2023-07-10 | EMLSR2328367 |  | 0 | BUILDING PERMIT/PLAN REVIEW: NEWR2319399 MLS SCOPE: TEMPORARY/FREESTANDING SERVICE (UP TO 200 AMPS DURING CONSTRUCTION)
010-308393-00 | 010-N052JBA-08400 | 2023-06-08 | MMEPR2323754 |  | 0 | BUILDING PERMIT/PLAN REVIEW: NEWR2319399 INSTALLATION OF FURNACE, A/C & DUCT WORK FOR NEW HOME CONSTRUCTION. LICENSE NUMBER: H01013 ¦ SCOPE ITEM: AIR CONDITIONING (INCLUDING CONDENSERS, EVAPORATORS, COMPRESSORS)
010-308393-00 | 010-N052JBA-08400 | 2023-04-28 |  |  |  | FOR DWLG - LOT VACANT
010-308393-00 | 010-N052JBA-08400 | 2023-06-22 | EMEPR2325961 |  | 0 | BUILDING PERMIT/PLAN REVIEW: NEWR2319399 COMPLETE ELECTRIC INSTALLATION
010-308393-00 | 010-N052JBA-08400 | 2023-05-10 | NEWR2319399 |  | 374130 | PLAN APPROVAL: FINAL REVIEWED FOR COMPLIANCE UNDER: 2019 RESIDENTIAL CODE OF OHIO DESCRIPTION OF WORK: BUILD A 2 STORY FRAME, 1 FAMILY DWELLING ON FULL SLAB, 2 CAR ATTACHED GARAGE, 3 BEDROOMS, 2.5 BATHROOMS, 10’X10’CONCRETE PATIO, BREAKFAST BAY AND D
010-308393-00 | 010-N052JBA-08400 | 2023-06-07 | PMEPR2323599 |  | 0 | BUILDING PERMIT/PLAN REVIEW: NEWR2319399 RUN DWV AND WATER PIPING TO ALL FIXTURES
010-308394-00 | 010-N052JBA-08300 | 2023-06-07 | PMEPR2323607 |  | 0 | BUILDING PERMIT/PLAN REVIEW: NEWR2319449 RUN DWV AND WATER PIPING TO ALL FIXTURES. LOT 54 TAH
010-308394-00 | 010-N052JBA-08300 | 2023-05-10 | NEWR2319449 |  | 333540 | PLAN APPROVAL: FINAL REVIEWED FOR COMPLIANCE UNDER: 2019 RESIDENTIAL CODE OF OHIO DESCRIPTION OF WORK: BUILD A 2 STORY FRAME, 1 FAMILY DWELLING ON FULL SLAB, 2 CAR ATTACHED GARAGE, 2 BEDROOMS, 2.5 BATHROOMS, 2ND FLOOR LOFT. COMMON 2 HOUR FIRE RAT
010-308394-00 | 010-N052JBA-08300 | 2023-06-08 | MMEPR2323755 |  | 0 | BUILDING PERMIT/PLAN REVIEW: NEWR2319449 INSTALLATION OF FURNACE, A/C & DUCT WORK FOR NEW HOME CONSTRUCTION. LICENSE NUMBER: H01013 ¦ SCOPE ITEM: AIR CONDITIONING (INCLUDING CONDENSERS, EVAPORATORS, COMPRESSORS)
010-308394-00 | 010-N052JBA-08300 | 2023-06-22 | EMEPR2325964 |  | 0 | BUILDING PERMIT/PLAN REVIEW: NEWR2319449 COMPLETE ELECTRIC INSTALLATION
010-308394-00 | 010-N052JBA-08300 | 2023-06-07 | MMEPR2323609 |  | 0 | BUILDING PERMIT/PLAN REVIEW: NEWR2319449 RUN CSST TO ALL GAS APPLIANCES LOT 54 TAH LICENSE NUMBER: P00273 ¦ SCOPE ITEM: FUEL GAS OR LP GAS
010-308394-00 | 010-N052JBA-08300 | 2023-04-28 |  |  |  | FOR DWLG - LOT VACANT
010-308394-00 | 010-N052JBA-08300 | 2023-12-28 |  |  |  | REAR ADDNS
010-308395-00 | 010-N052JBA-08200 | 2023-12-28 |  |  |  | REAR ADDNS
010-308395-00 | 010-N052JBA-08200 | 2023-06-20 | PMEPR2325587 |  | 0 | BUILDING PERMIT/PLAN REVIEW: NEWR2319446 RUN DWV AND WATER PIPING TO ALL FIXTURES. LOT 55 TAH
010-308395-00 | 010-N052JBA-08200 | 2023-06-21 | MMEPR2325694 |  | 0 | BUILDING PERMIT/PLAN REVIEW: NEWR2319446 RUN CSST TO ALL GAS APPLIANCES. LOT 55 TAH LICENSE NUMBER: P00273 ¦ SCOPE ITEM: FUEL GAS OR LP GAS
010-308395-00 | 010-N052JBA-08200 | 2023-06-22 | EMEPR2325965 |  | 0 | BUILDING PERMIT/PLAN REVIEW: NEWR2319446 COMPLETE ELECTRIC INSTALLATION
010-308395-00 | 010-N052JBA-08200 | 2023-06-08 | MMEPR2323757 |  | 0 | BUILDING PERMIT/PLAN REVIEW: NEWR2319446 INSTALLATION OF FURNACE, A/C & DUCT WORK FOR NEW HOME CONSTRUCTION. LICENSE NUMBER: H01013 ¦ SCOPE ITEM: AIR CONDITIONING (INCLUDING CONDENSERS, EVAPORATORS, COMPRESSORS)
010-308395-00 | 010-N052JBA-08200 | 2023-05-10 | NEWR2319446 |  | 332890 | PLAN APPROVAL: FINAL REVIEWED FOR COMPLIANCE UNDER: 2019 RESIDENTIAL CODE OF OHIO DESCRIPTION OF WORK: BUILD A 2 STORY FRAME, 1 FAMILY DWELLING ON FULL SLAB, 2 CAR ATTACHED GARAGE, 3 BEDROOMS, 2.5 BATHROOMS. COMMON 2 HOUR FIRE RATED WALL WITH SHA
010-308395-00 | 010-N052JBA-08200 | 2023-04-28 |  |  |  | FOR DWLG - LOT VACANT
010-308396-00 | 010-N052JBA-08100 | 2023-06-07 | MMEPR2323616 |  | 0 | BUILDING PERMIT/PLAN REVIEW: NEWR2319472 RUN CSST TO ALL GAS APPLIANCES. LOT 55 TAH LICENSE NUMBER: P00273 ¦ SCOPE ITEM: FUEL GAS OR LP GAS
010-308396-00 | 010-N052JBA-08100 | 2023-06-08 | MMEPR2323758 |  | 0 | BUILDING PERMIT/PLAN REVIEW: NEWR2319472 INSTALLATION OF FURNACE, A/C & DUCT WORK FOR NEW HOME CONSTRUCTION. LICENSE NUMBER: H01013 ¦ SCOPE ITEM: AIR CONDITIONING (INCLUDING CONDENSERS, EVAPORATORS, COMPRESSORS)
010-308396-00 | 010-N052JBA-08100 | 2023-06-07 | PMEPR2323636 |  | 0 | **07/07/23 - ADDRESS TRANSFER TO 6424 ANGELICA WAY - OK PER BRIAN T. - AGA** BUILDING PERMIT/PLAN REVIEW: NEWR2320924 RUN DWV AND WATER PIPING TO ALL FIXTURES. LOT 56 TAH
010-308396-00 | 010-N052JBA-08100 | 2023-04-28 |  |  |  | FOR DWLG - LOT VACANT
010-308396-00 | 010-N052JBA-08100 | 2023-06-07 | PMEPR2323612 |  | 0 | BUILDING PERMIT/PLAN REVIEW: NEWR2319472 RUN DWV AND WATER PIPING TO ALL FIXTURES. LOT 55 TAH
010-308396-00 | 010-N052JBA-08100 | 2023-05-10 | NEWR2319472 |  | 314550 | PLAN APPROVAL: FINAL REVIEWED FOR COMPLIANCE UNDER: 2019 RESIDENTIAL CODE OF OHIO DESCRIPTION OF WORK: BUILD A 2 STORY FRAME, 1 FAMILY DWELLING ON FULL SLAB, 2 CAR ATTACHED GARAGE, 2 BEDROOMS, 2.5 BATHROOMS. COMMON 2-HOUR FIRE-RATED WALL WITH SHA
010-308396-00 | 010-N052JBA-08100 | 2023-06-07 | PMEPR2323636 |  | 0 | **07/07/23 - ADDRESS TRANSFER TO 6424 ANGELICA WAY - OK PER BRIAN T. - AGA** BUILDING PERMIT/PLAN REVIEW: NEWR2320924 RUN DWV AND WATER PIPING TO ALL FIXTURES. LOT 56 TAH
010-308396-00 | 010-N052JBA-08100 | 2023-12-28 |  |  |  | REAR ADDNS
010-308396-00 | 010-N052JBA-08100 | 2023-07-10 | EMLSR2328363 |  | 0 | BUILDING PERMIT/PLAN REVIEW: NEWR2319472 MLS SCOPE: TEMPORARY/FREESTANDING SERVICE (UP TO 200 AMPS DURING CONSTRUCTION)
010-308396-00 | 010-N052JBA-08100 | 2023-06-22 | EMEPR2325968 |  | 0 | BUILDING PERMIT/PLAN REVIEW: NEWR2319472 COMPLETE ELECTRIC INSTALLATION
010-308397-00 | 010-N052JBA-08000 | 2023-06-07 | PMEPR2323618 |  | 0 | BUILDING PERMIT/PLAN REVIEW: NEWR2319473 RUN DWV AND WATER PIPING TO ALL FIXTURES. LOT 57 TAH
010-308397-00 | 010-N052JBA-08000 | 2023-05-10 | NEWR2319473 |  | 332160 | PLAN APPROVAL: FINAL REVIEWED FOR COMPLIANCE UNDER: 2019 RESIDENTIAL CODE OF OHIO DESCRIPTION OF WORK: BUILD A 2 STORY FRAME, 1 FAMILY DWELLING ON FULL SLAB, 2 CAR ATTACHED GARAGE, 2 BEDROOMS, 2.5 BATHROOMS, 10’X10’CONCRETE PATIO AND DISHWAHER ROUGH-
010-308397-00 | 010-N052JBA-08000 | 2023-06-08 | MMEPR2323990 |  | 0 | BUILDING PERMIT/PLAN REVIEW: NEWR2319473 INSTALLATION OF FURNACE, A/C & DUCT WORK FOR NEW HOME CONSTRUCTION. LICENSE NUMBER: H01013 ¦ SCOPE ITEM: AIR CONDITIONING (INCLUDING CONDENSERS, EVAPORATORS, COMPRESSORS)
010-308397-00 | 010-N052JBA-08000 | 2023-06-07 | MMEPR2323629 |  | 0 | BUILDING PERMIT/PLAN REVIEW: NEWR2319473 RUN CSST TO ALL GAS APPLIANCES. LOT 57 TAH LICENSE NUMBER: P00273 ¦ SCOPE ITEM: FUEL GAS OR LP GAS
010-308397-00 | 010-N052JBA-08000 | 2023-06-22 | EMEPR2325981 |  | 0 | BUILDING PERMIT/PLAN REVIEW: NEWR2319473 COMPLETE ELECTRIC INSTALLATION
010-308397-00 | 010-N052JBA-08000 | 2023-12-28 |  |  |  | REAR ADDNS
010-308397-00 | 010-N052JBA-08000 | 2023-04-28 |  |  |  | FOR DWLG - LOT VACANT
010-308398-00 | 010-N052JBA-07900 | 2023-04-28 |  |  |  | FOR DWLG - LOT VACANT
010-308398-00 | 010-N052JBA-07900 | 2023-06-07 | PMEPR2323638 |  | 0 | BUILDING PERMIT/PLAN REVIEW: NEWR2319393 RUN DWV AND WATER PIPING TO ALL FIXTURES. LOT 58 TAH
010-308398-00 | 010-N052JBA-07900 | 2023-05-10 | NEWR2319393 |  | 372820 | PLAN APPROVAL: FINAL REVIEWED FOR COMPLIANCE UNDER: 2019 RESIDENTIAL CODE OF OHIO DESCRIPTION OF WORK: BUILD A 2 STORY FRAME, 1 FAMILY DWELLING ON FULL SLAB, 2 CAR ATTACHED GARAGE, 1 DIRECT VENT FIREPLACE, 2 BEDROOMS, 2.5 BATHROOMS, 2ND FLOOR LOFT.
010-308398-00 | 010-N052JBA-07900 | 2023-07-06 | MMEPR2327997 |  | 0 | BUILDING PERMIT/PLAN REVIEW: NEWR2319393 INSTALLATION OF FURNACE, A/C & DUCT WORK FOR NEW HOME CONSTRUCTION. LICENSE NUMBER: H01013 ¦ SCOPE ITEM: AIR CONDITIONING (INCLUDING CONDENSERS, EVAPORATORS, COMPRESSORS)
010-308398-00 | 010-N052JBA-07900 | 2023-06-28 | MMEPR2326880 |  | 0 | BUILDING PERMIT/PLAN REVIEW: NEWR2319393 PERMIT FOR FIREPLACE LICENSE NUMBER: HIC-L00784 ¦ SCOPE ITEM: FACTORY BUILT FIREPLACES (PRE-FAB)
010-308398-00 | 010-N052JBA-07900 | 2023-06-07 | MMEPR2323641 |  | 0 | BUILDING PERMIT/PLAN REVIEW: NEWR2319393 RUN CSST TO ALL GAS APPLIANCES LOT 58 TAH LICENSE NUMBER: P00273 ¦ SCOPE ITEM: FUEL GAS OR LP GAS
010-308398-00 | 010-N052JBA-07900 | 2023-06-22 | EMEPR2325983 |  | 0 | BUILDING PERMIT/PLAN REVIEW: NEWR2319393 COMPLETE ELECTRIC INSTALLATION
010-308398-00 | 010-N052JBA-07900 | 2023-07-10 | EMLSR2328359 |  | 0 | BUILDING PERMIT/PLAN REVIEW: NEWR2319393 MLS SCOPE: TEMPORARY/FREESTANDING SERVICE (UP TO 200 AMPS DURING CONSTRUCTION)
010-308398-00 | 010-N052JBA-07900 | 2023-12-28 |  |  |  | REAR ADDNS
010-308399-00 | 010-N052JBA-07800 | 2023-05-12 | NEWR2319831 |  | 361740 | PLAN APPROVAL: FINAL REVIEWED FOR COMPLIANCE UNDER: 2019 RESIDENTIAL CODE OF OHIO DESCRIPTION OF WORK: BUILD A 2 STORY FRAME, 1 FAMILY DWELLING ON FULL SLAB, 2 CAR ATTACHED GARAGE, 3 BEDROOMS, 2.5 BATHROOMS, 10’X10’CONCRETE PATIO, BREAKFAST BAY AND D
010-308399-00 | 010-N052JBA-07800 | 2023-06-16 | MMEPR2325191 |  | 0 | BUILDING PERMIT/PLAN REVIEW: NEWR2319831 RUN CSST TO ALL GAS APPLIANCES. LOT 59 TAH LICENSE NUMBER: P00273 ¦ SCOPE ITEM: FUEL GAS OR LP GAS
010-308399-00 | 010-N052JBA-07800 | 2023-06-22 | EMEPR2325990 |  | 0 | BUILDING PERMIT/PLAN REVIEW: NEWR2319831 COMPLETE ELECTRIC INSTALLATION
010-308399-00 | 010-N052JBA-07800 | 2023-06-16 | PMEPR2325188 |  | 0 | BUILDING PERMIT/PLAN REVIEW: NEWR2319831 RUN DWV AND WATER PIPING TO ALL FIXTURES. LOT 59 TAH
010-308399-00 | 010-N052JBA-07800 | 2023-06-23 | MMEPR2326243 |  | 0 | BUILDING PERMIT/PLAN REVIEW: NEWR2319831 INSTALLATION OF FURNACE, A/C & DUCT WORK FOR NEW HOME CONSTRUCTION. LICENSE NUMBER: H01013 ¦ SCOPE ITEM: AIR CONDITIONING (INCLUDING CONDENSERS, EVAPORATORS, COMPRESSORS)
010-308399-00 | 010-N052JBA-07800 | 2023-12-28 |  |  |  | REAR ADDNS
010-308399-00 | 010-N052JBA-07800 | 2023-04-28 |  |  |  | FOR DWLG - LOT VACANT
010-308400-00 | 010-N052JBA-07700 | 2023-04-28 |  |  |  | FOR DWLG - LOT VACANT
010-308400-00 | 010-N052JBA-07700 | 2023-12-28 |  |  |  | REAR ADDNS
010-308400-00 | 010-N052JBA-07700 | 2023-06-16 | PMEPR2325180 |  | 0 | BUILDING PERMIT/PLAN REVIEW: NEWR2319841 RUN DWV AND WATER PIPING TO ALL FIXTURES. LOT 60 TAH
010-308400-00 | 010-N052JBA-07700 | 2023-05-12 | NEWR2319841 |  | 315680 | PLAN APPROVAL: FINAL REVIEWED FOR COMPLIANCE UNDER: 2019 RESIDENTIAL CODE OF OHIO DESCRIPTION OF WORK: BUILD A 2 STORY FRAME, 1 FAMILY DWELLING ON FULL SLAB, 2 CAR ATTACHED GARAGE, 2 BEDROOMS, 2.5 BATHROOMS. COMMON 2-HOUR FIRE-RATED WALL WITH SHAF
010-308400-00 | 010-N052JBA-07700 | 2023-06-22 | EMEPR2325995 |  | 0 | BUILDING PERMIT/PLAN REVIEW: NEWR2319841 COMPLETE ELECTRIC INSTALLATION
010-308400-00 | 010-N052JBA-07700 | 2023-07-10 | EMLSR2328356 |  | 0 | BUILDING PERMIT/PLAN REVIEW: NEWR2319841 MLS SCOPE: TEMPORARY/FREESTANDING SERVICE (UP TO 200 AMPS DURING CONSTRUCTION)
010-308400-00 | 010-N052JBA-07700 | 2023-06-16 | MMEPR2325182 |  | 0 | BUILDING PERMIT/PLAN REVIEW: NEWR2319841 RUN CSST TO ALL GAS APPLIANCES. LOT 60 TAH LICENSE NUMBER: P00273 ¦ SCOPE ITEM: FUEL GAS OR LP GAS
010-308400-00 | 010-N052JBA-07700 | 2023-06-23 | MMEPR2326245 |  | 0 | BUILDING PERMIT/PLAN REVIEW: NEWR2319841 INSTALLATION OF FURNACE, A/C & DUCT WORK FOR NEW HOME CONSTRUCTION. LICENSE NUMBER: H01013 ¦ SCOPE ITEM: AIR CONDITIONING (INCLUDING CONDENSERS, EVAPORATORS, COMPRESSORS)
010-308401-00 | 010-N052JBA-07600 | 2023-06-16 | PMEPR2325171 |  | 0 | BUILDING PERMIT/PLAN REVIEW: NEWR2319839 RUN DWV AND WATER PIPING TO ALL FIXTURES LOT 61 TAH
010-308401-00 | 010-N052JBA-07600 | 2023-06-16 | MMEPR2325173 |  | 0 | BUILDING PERMIT/PLAN REVIEW: NEWR2319839 RUN CSST TO ALL GAS APPLIANCES. LOT 61 TAH LICENSE NUMBER: P00273 ¦ SCOPE ITEM: FUEL GAS OR LP GAS
010-308401-00 | 010-N052JBA-07600 | 2023-06-23 | MMEPR2326246 |  | 0 | BUILDING PERMIT/PLAN REVIEW: NEWR2319839 INSTALLATION OF FURNACE, A/C & DUCT WORK FOR NEW HOME CONSTRUCTION. LICENSE NUMBER: H01013 ¦ SCOPE ITEM: AIR CONDITIONING (INCLUDING CONDENSERS, EVAPORATORS, COMPRESSORS)
010-308401-00 | 010-N052JBA-07600 | 2023-05-12 | NEWR2319839 |  | 333540 | PLAN APPROVAL: FINAL REVIEWED FOR COMPLIANCE UNDER: 2019 RESIDENTIAL CODE OF OHIO DESCRIPTION OF WORK: BUILD A 2 STORY FRAME, 1 FAMILY DWELLING ON FULL SLAB, 2 CAR ATTACHED GARAGE, 2 BEDROOMS, 2.5 BATHROOMS, FRONT 5’X5’ COVERED PORCH, 2ND FLOOR LOFT.
010-308401-00 | 010-N052JBA-07600 | 2023-06-22 | EMEPR2325998 |  | 0 | BUILDING PERMIT/PLAN REVIEW: NEWR2319839 COMPLETE ELECTRIC INSTALLATION
010-308401-00 | 010-N052JBA-07600 | 2023-12-28 |  |  |  | REAR ADDNS
010-308401-00 | 010-N052JBA-07600 | 2023-04-28 |  |  |  | FOR DWLG - LOT VACANT
010-308402-00 | 010-N052JBA-07500 | 2023-04-28 |  |  |  | FOR DWLG - LOT VACANT
010-308402-00 | 010-N052JBA-07500 | 2023-07-10 | EMLSR2328354 |  | 0 | BUILDING PERMIT/PLAN REVIEW: NEWR2319835 MLS SCOPE: TEMPORARY/FREESTANDING SERVICE (UP TO 200 AMPS DURING CONSTRUCTION)
010-308402-00 | 010-N052JBA-07500 | 2023-12-28 |  |  |  | REAR ADDNS
010-308402-00 | 010-N052JBA-07500 | 2023-06-16 | PMEPR2325166 |  | 0 | BUILDING PERMIT/PLAN REVIEW: NEWR2319835 RUN DWV AND WATER PIPING TO ALL FIXTURES. LOT 62 TAH
010-308402-00 | 010-N052JBA-07500 | 2023-05-12 | NEWR2319835 |  | 372820 | PLAN APPROVAL: FINAL REVIEWED FOR COMPLIANCE UNDER: 2019 RESIDENTIAL CODE OF OHIO DESCRIPTION OF WORK: BUILD A 2 STORY FRAME, 1 FAMILY DWELLING ON FULL SLAB, 2 CAR ATTACHED GARAGE, 1 DIRECT VENT FIREPLACE, 2 BEDROOMS, 2.5 BATHROOMS, FRONT 7’X6’ COVER
010-308402-00 | 010-N052JBA-07500 | 2023-07-19 | MMEPR2330043 |  | 0 | BUILDING PERMIT/PLAN REVIEW: NEWR2319835 PERMIT FOR FIREPLACE LICENSE NUMBER: HIC-L00784 ¦ SCOPE ITEM: FACTORY BUILT FIREPLACES (PRE-FAB)
010-308402-00 | 010-N052JBA-07500 | 2023-06-23 | MMEPR2326250 |  | 0 | BUILDING PERMIT/PLAN REVIEW: NEWR2319835 INSTALLATION OF FURNACE, A/C & DUCT WORK FOR NEW HOME CONSTRUCTION. LICENSE NUMBER: H01013 ¦ SCOPE ITEM: AIR CONDITIONING (INCLUDING CONDENSERS, EVAPORATORS, COMPRESSORS)
010-308402-00 | 010-N052JBA-07500 | 2023-06-16 | MMEPR2325168 |  | 0 | BUILDING PERMIT/PLAN REVIEW: NEWR2319835 RUN CSST TO ALL GAS APPLIANCES. LOT 62 TAH LICENSE NUMBER: P00273 ¦ SCOPE ITEM: FUEL GAS OR LP GAS
010-308402-00 | 010-N052JBA-07500 | 2023-06-22 | EMEPR2325999 |  | 0 | BUILDING PERMIT/PLAN REVIEW: NEWR2319835 COMPLETE ELECTRIC INSTALLATION
010-308403-00 | 010-N052JBA-07400 | 2023-12-27 |  |  |  | ADDNS
010-308403-00 | 010-N052JBA-07400 | 2023-05-19 | NEWR2320924 |  | 371480 | PLAN APPROVAL: FINAL REVIEWED FOR COMPLIANCE UNDER: 2019 RESIDENTIAL CODE OF OHIO DESCRIPTION OF WORK: BUILD A 2 STORY FRAME, 1 FAMILY DWELLING ON FULL SLAB, 2 CAR ATTACHED GARAGE, 3 BEDROOMS, 2.5 BATHROOMS, FRONT 10’X6’ COVERED PORCH, 2ND FLOOR LOFT
010-308403-00 | 010-N052JBA-07400 | 2023-07-25 | MMEPR2330764 |  | 0 | BUILDING PERMIT/PLAN REVIEW: NEWR2320924 RUN CSST TO ALL GAS APPLIANCES. LOT 63 TAH LICENSE NUMBER: P00273 ¦ SCOPE ITEM: FUEL GAS OR LP GAS
010-308403-00 | 010-N052JBA-07400 | 2023-07-25 | MMEPR2330793 |  | 0 | BUILDING PERMIT/PLAN REVIEW: NEWR2320924 INSTALLATION OF FURNACE, A/C & DUCT WORK FOR NEW HOME CONSTRUCTION. LICENSE NUMBER: H01013 ¦ SCOPE ITEM: AIR CONDITIONING (INCLUDING CONDENSERS, EVAPORATORS, COMPRESSORS)
010-308403-00 | 010-N052JBA-07400 | 2023-07-18 | EMEPR2329863 |  | 0 | BUILDING PERMIT/PLAN REVIEW: NEWR2320924 COMPLETE ELECTRIC INSTALL
010-308403-00 | 010-N052JBA-07400 | 2023-04-28 |  |  |  | FOR DWLG - LOT VACANT
010-308404-00 | 010-N052JBA-07300 | 2023-04-28 |  |  |  | FOR DWLG - LOT VACANT
010-308404-00 | 010-N052JBA-07300 | 2023-07-25 | MMEPR2330765 |  | 0 | BUILDING PERMIT/PLAN REVIEW: NEWR2320926 RUN CSST TO ALL GAS APPLIANCES. LOT 64 TAH LICENSE NUMBER: P00273 ¦ SCOPE ITEM: FUEL GAS OR LP GAS
010-308404-00 | 010-N052JBA-07300 | 2023-07-18 | EMEPR2329856 |  | 0 | BUILDING PERMIT/PLAN REVIEW: NEWR2320926 COMPLETE ELECTRIC INSTALLATION
010-308404-00 | 010-N052JBA-07300 | 2023-05-19 | NEWR2320926 |  | 313320 | PLAN APPROVAL: FINAL REVIEWED FOR COMPLIANCE UNDER: 2019 RESIDENTIAL CODE OF OHIO DESCRIPTION OF WORK: BUILD A 2 STORY FRAME, 1 FAMILY DWELLING ON FULL SLAB, 2 CAR ATTACHED GARAGE, 2 BEDROOMS, 2.5 BATHROOMS, FRONT 5’X5’ COVERED PORCH. COMMON 2-HOU
010-308404-00 | 010-N052JBA-07300 | 2023-07-25 | MMEPR2330796 |  | 0 | BUILDING PERMIT/PLAN REVIEW: NEWR2320926 INSTALLATION OF FURNACE, A/C & DUCT WORK FOR NEW HOME CONSTRUCTION. LICENSE NUMBER: H01013 ¦ SCOPE ITEM: AIR CONDITIONING (INCLUDING CONDENSERS, EVAPORATORS, COMPRESSORS)
010-308404-00 | 010-N052JBA-07300 | 2023-12-27 |  |  |  | ADDNS
010-308404-00 | 010-N052JBA-07300 | 2023-07-14 | PMEPR2329241 |  | 0 | BUILDING PERMIT/PLAN REVIEW: NEWR2320926 BUILDING / PERMIT PLAN REVIEW NEWR2320926 RUN DWV AND WATER PIPING TO ALL FIXTURES. LOT 64 TAH
010-308405-00 | 010-N052JBA-07200 | 2023-12-27 |  |  |  | ADDNS
010-308405-00 | 010-N052JBA-07200 | 2023-05-19 | NEWR2320915 |  | 333520 | PLAN APPROVAL: FINAL REVIEWED FOR COMPLIANCE UNDER: 2019 RESIDENTIAL CODE OF OHIO DESCRIPTION OF WORK: BUILD A 2 STORY FRAME, 1 FAMILY DWELLING ON FULL SLAB, 2 CAR ATTACHED GARAGE, 2 BEDROOMS, 2.5 BATHROOMS, FRONT 5’X5’ COVERED PORCH, 2ND FLOOR LOFT.
010-308405-00 | 010-N052JBA-07200 | 2023-04-28 |  |  |  | FOR DWLG - LOT VACANT
010-308405-00 | 010-N052JBA-07200 | 2023-07-14 | PMEPR2329245 |  | 0 | BUILDING PERMIT/PLAN REVIEW: NEWR2320915 RUN DWV AND WATER PIPING TO ALL FIXTURES LOT 65 TAH
010-308405-00 | 010-N052JBA-07200 | 2023-07-25 | MMEPR2330800 |  | 0 | BUILDING PERMIT/PLAN REVIEW: NEWR2320915 INSTALLATION OF FURNACE, A/C & DUCT WORK FOR NEW HOME CONSTRUCTION. LICENSE NUMBER: H01013 ¦ SCOPE ITEM: AIR CONDITIONING (INCLUDING CONDENSERS, EVAPORATORS, COMPRESSORS)
010-308405-00 | 010-N052JBA-07200 | 2023-07-25 | MMEPR2330798 |  | 0 | BUILDING PERMIT/PLAN REVIEW: NEWR2320915 INSTALLATION OF FURNACE, A/C & DUCT WORK FOR NEW HOME CONSTRUCTION. LICENSE NUMBER: H01013 ¦ SCOPE ITEM: AIR CONDITIONING (INCLUDING CONDENSERS, EVAPORATORS, COMPRESSORS)
010-308405-00 | 010-N052JBA-07200 | 2023-07-25 | MMEPR2330766 |  | 0 | BUILDING PERMIT/PLAN REVIEW: NEWR2320915 RUN CSST TO ALL GAS APPLIANCES. LOT 65 TAH LICENSE NUMBER: P00273 ¦ SCOPE ITEM: FUEL GAS OR LP GAS
010-308405-00 | 010-N052JBA-07200 | 2023-07-18 | EMEPR2329859 |  | 0 | BUILDING PERMIT/PLAN REVIEW: NEWR2320915 COMPLETE ELECTRIC INSTALLATION
010-308406-00 | 010-N052JBA-07100 | 2023-07-25 | MMEPR2330767 |  | 0 | BUILDING PERMIT/PLAN REVIEW: NEWR2320921 RUN CSST TO ALL GAS APPLIANCES. LOT 66 TAH LICENSE NUMBER: P00273 ¦ SCOPE ITEM: FUEL GAS OR LP GAS
010-308406-00 | 010-N052JBA-07100 | 2023-07-19 | EMEPR2329889 |  | 0 | BUILDING PERMIT/PLAN REVIEW: NEWR2320921 COMPLETE ELECTRIC INSTALLATION
010-308406-00 | 010-N052JBA-07100 | 2023-07-14 | PMEPR2329247 |  | 0 | BUILDING PERMIT/PLAN REVIEW: NEWR2320921 RUN DWV AND WATER PIPING TO ALL FIXTURES LOT 66 TAH
010-308406-00 | 010-N052JBA-07100 | 2023-04-28 |  |  |  | FOR DWLG - LOT VACANT
010-308406-00 | 010-N052JBA-07100 | 2023-05-19 | NEWR2320921 |  | 369910 | PLAN APPROVAL: FINAL REVIEWED FOR COMPLIANCE UNDER: 2019 RESIDENTIAL CODE OF OHIO DESCRIPTION OF WORK: BUILD A 2 STORY FRAME, 1 FAMILY DWELLING ON FULL SLAB, 2 CAR ATTACHED GARAGE, 1 DIRECT VENT FIREPLACE, 3 BEDROOMS, 2.5 BATHROOMS, FRONT 7’X6’ COVER
010-308406-00 | 010-N052JBA-07100 | 2023-07-25 | MMEPR2330801 |  | 0 | BUILDING PERMIT/PLAN REVIEW: NEWR2320921 INSTALLATION OF FURNACE, A/C & DUCT WORK FOR NEW HOME CONSTRUCTION. LICENSE NUMBER: H01013 ¦ SCOPE ITEM: AIR CONDITIONING (INCLUDING CONDENSERS, EVAPORATORS, COMPRESSORS)
010-308406-00 | 010-N052JBA-07100 | 2023-12-27 |  |  |  | ADDNS
010-308406-00 | 010-N052JBA-07100 | 2023-08-14 | MMEPR2334351 |  | 0 | BUILDING PERMIT/PLAN REVIEW: NEWR2320921 PERMIT FOR FIREPLACE LICENSE NUMBER: HIC-L00784 ¦ SCOPE ITEM: FACTORY BUILT FIREPLACES (PRE-FAB)
010-308407-00 | 010-N052JBA-07000 | 2023-08-16 | EMEPR2334777 |  | 0 | BUILDING PERMIT/PLAN REVIEW: NEWR2331022 COMPLETE ELECTRIC INSTALLATION
010-308407-00 | 010-N052JBA-07000 | 2023-08-09 | PMEPR2333769 |  | 0 | BUILDING PERMIT/PLAN REVIEW: NEWR2331022 RUN DWV AND WATER PIPING TO ALL FIXTURES. LOT 67 TAH
010-308407-00 | 010-N052JBA-07000 | 2023-08-09 | MMEPR2333762 |  | 0 | BUILDING PERMIT/PLAN REVIEW: NEWR2331022 INSTALLATION OF FURNACE, A/C AND DUCT WORK FOR NEW HOME CONSTRUCTION. LICENSE NUMBER: H01013 ¦ SCOPE ITEM: AIR CONDITIONING (INCLUDING CONDENSERS, EVAPORATORS, COMPRESSORS)
010-308407-00 | 010-N052JBA-07000 | 2023-08-09 | MMEPR2333806 |  | 0 | BUILDING PERMIT/PLAN REVIEW: NEWR2331022 RUN CSST TO ALL GAS APPLIANCES. LOT 67 TAH LICENSE NUMBER: P00273 ¦ SCOPE ITEM: FUEL GAS OR LP GAS
010-308407-00 | 010-N052JBA-07000 | 2023-12-27 |  |  |  | ADDNS
010-308407-00 | 010-N052JBA-07000 | 2023-08-17 | EMLSR2334951 |  | 0 | BUILDING PERMIT/PLAN REVIEW: NEWR2331022 MLS SCOPE: TEMPORARY/FREESTANDING SERVICE (UP TO 200 AMPS DURING CONSTRUCTION)
010-308407-00 | 010-N052JBA-07000 | 2023-04-28 |  |  |  | FOR DWLG - LOT VACANT
010-308407-00 | 010-N052JBA-07000 | 2023-07-26 | NEWR2331022 |  | 366050 | PLAN APPROVAL: FINAL REVIEWED FOR COMPLIANCE UNDER: 2019 RESIDENTIAL CODE OF OHIO DESCRIPTION OF WORK: BUILD A 2 STORY FRAME, 1 FAMILY DWELLING ON FULL SLAB, 2 CAR ATTACHED GARAGE, 3 BEDROOMS, 2.5 BATHROOMS, FRONT 7’X6’ COVERED PORCH. COMMON 2-HOUR
010-308408-00 | 010-N052JBA-06900 | 2023-04-28 |  |  |  | FOR DWLG - LOT VACANT
010-308408-00 | 010-N052JBA-06900 | 2023-07-21 | NEWR2330507 |  | 351770 | PLAN APPROVAL: FINAL REVIEWED FOR COMPLIANCE UNDER: 2019 RESIDENTIAL CODE OF OHIO DESCRIPTION OF WORK: BUILD A 2 STORY FRAME, 1 FAMILY DWELLING ON FULL SLAB, 2 CAR ATTACHED GARAGE, 3 BEDROOMS, 2.5 BATHROOMS, FRONT 5’X5’ COVERED PORCH. COMMON 2 HOUR
010-308408-00 | 010-N052JBA-06900 | 2023-08-09 | PMEPR2333765 |  | 0 | BUILDING PERMIT/PLAN REVIEW: NEWR2330507 RUN DWV AND WATER PIPING TO ALL FIXTURES. LOT 68 TAH
010-308408-00 | 010-N052JBA-06900 | 2023-08-09 | MMEPR2333803 |  | 0 | BUILDING PERMIT/PLAN REVIEW: NEWR2330507 RUN CSST TO ALL GAS APPLIANCES. LOT 68 TAH LICENSE NUMBER: P00273 ¦ SCOPE ITEM: FUEL GAS OR LP GAS
010-308408-00 | 010-N052JBA-06900 | 2023-08-09 | MMEPR2333768 |  | 0 | BUILDING PERMIT/PLAN REVIEW: NEWR2330507 INSTALLATION OF FURNACE, A/C AND DUCT WORK FOR NEW HOME CONSTRUCTION. LICENSE NUMBER: H01013 ¦ SCOPE ITEM: AIR CONDITIONING (INCLUDING CONDENSERS, EVAPORATORS, COMPRESSORS)
010-308408-00 | 010-N052JBA-06900 | 2023-08-16 | EMEPR2334785 |  | 0 | BUILDING PERMIT/PLAN REVIEW: NEWR2330507 COMPLETE ELECTRIC INSTALLATION
010-308408-00 | 010-N052JBA-06900 | 2023-12-27 |  |  |  | ADDNS
010-308409-00 | 010-N052JBA-06800 | 2023-08-09 | PMEPR2333759 |  | 0 | BUILDING PERMIT/PLAN REVIEW: NEWR2330506 RUN DWV AND WATER PIPING TO ALL FIXTURES. LOT 69 TAH
010-308409-00 | 010-N052JBA-06800 | 2023-08-16 | EMEPR2334791 |  | 0 | BUILDING PERMIT/PLAN REVIEW: NEWR2330506 COMPLETE ELECTRIC INSTALLATION
010-308409-00 | 010-N052JBA-06800 | 2023-08-09 | MMEPR2333773 |  | 0 | BUILDING PERMIT/PLAN REVIEW: NEWR2330506 INSTALLATION OF FURNACE, A/C AND DUCT WORK FOR NEW HOME CONSTRUCTION. LICENSE NUMBER: H01013 ¦ SCOPE ITEM: AIR CONDITIONING (INCLUDING CONDENSERS, EVAPORATORS, COMPRESSORS)
010-308409-00 | 010-N052JBA-06800 | 2023-08-09 | MMEPR2333797 |  | 0 | BUILDING PERMIT/PLAN REVIEW: NEWR2330506 RUN CSST TO ALL GAS APPLIANCES. LOT 69 TAH LICENSE NUMBER: P00273 ¦ SCOPE ITEM: FUEL GAS OR LP GAS
010-308409-00 | 010-N052JBA-06800 | 2023-12-27 |  |  |  | ADDNS
010-308409-00 | 010-N052JBA-06800 | 2023-04-28 |  |  |  | FOR DWLG - LOT VACANT
010-308409-00 | 010-N052JBA-06800 | 2023-07-21 | NEWR2330506 |  | 355120 | PLAN APPROVAL: FINAL REVIEWED FOR COMPLIANCE UNDER: 2019 RESIDENTIAL CODE OF OHIO DESCRIPTION OF WORK: BUILD A 2 STORY FRAME, 1 FAMILY DWELLING ON FULL SLAB, 2 CAR ATTACHED GARAGE, 2 BEDROOMS, 2.5 BATHROOMS, FRONT 5’X5’ COVERED PORCH, 2ND FLOOR LOFT.
010-308410-00 | 010-N052JBA-06700 | 2023-04-28 |  |  |  | FOR DWLG - LOT VACANT
010-308410-00 | 010-N052JBA-06700 | 2023-07-21 | NEWR2330504 |  | 365000 | PLAN APPROVAL: FINAL REVIEWED FOR COMPLIANCE UNDER: 2019 RESIDENTIAL CODE OF OHIO DESCRIPTION OF WORK: BUILD A 2 STORY FRAME, 1 FAMILY DWELLING ON FULL SLAB, 2 CAR ATTACHED GARAGE, 3 BEDROOMS, 2.5 BATHROOMS, FRONT 7’X6’ COVERED PORCH. COMMON 2-HOUR
010-308410-00 | 010-N052JBA-06700 | 2023-08-09 | PMEPR2333757 |  | 0 | BUILDING PERMIT/PLAN REVIEW: NEWR2330504 RUN DWV AND WATER PIPING TO ALL FIXTURES. LOT 70 TAH
010-308410-00 | 010-N052JBA-06700 | 2023-08-16 | EMEPR2334797 |  | 0 | BUILDING PERMIT/PLAN REVIEW: NEWR2330504 COMPLETE ELECTRIC INSTALLATION
010-308410-00 | 010-N052JBA-06700 | 2023-08-09 | MMEPR2333774 |  | 0 | BUILDING PERMIT/PLAN REVIEW: NEWR2330504 INSTALLATION OF FURNACE, A/C AND DUCT WORK FOR NEW HOME CONSTRUCTION. LICENSE NUMBER: H01013 ¦ SCOPE ITEM: AIR CONDITIONING (INCLUDING CONDENSERS, EVAPORATORS, COMPRESSORS)
010-308410-00 | 010-N052JBA-06700 | 2023-08-09 | MMEPR2333793 |  | 0 | BUILDING PERMIT/PLAN REVIEW: NEWR2330504 RUN CSST TO ALL GAS APPLIANCES. LOT 70 TAH LICENSE NUMBER: P00273 ¦ SCOPE ITEM: FUEL GAS OR LP GAS
010-308410-00 | 010-N052JBA-06700 | 2023-12-27 |  |  |  | ADDNS
010-308411-00 | 010-N052JBA-06600 | 2023-12-29 | MMEPR2353171 |  | 0 | Building Permit/Plan Review: newr2335698 install furnace, ac, and duct work in new construction home License Number: H01013 ¦ Scope Item: air conditioning (including condensers, evaporators, compressors)
010-308411-00 | 010-N052JBA-06600 | 2023-10-06 | MMEPR2342665 |  | 0 | BUILDING PERMIT/PLAN REVIEW: NEWR2335698 RUN CSST TO ALL GAS APPLIANCES. LOT 71 TAH LICENSE NUMBER: P00273 ¦ SCOPE ITEM: FUEL GAS OR LP GAS
010-308411-00 | 010-N052JBA-06600 | 2023-10-09 | EMEPR2342868 |  | 0 | BUILDING PERMIT/PLAN REVIEW: NEWR2335698 COMPLET ELECTRIC INSTALLATION
010-308411-00 | 010-N052JBA-06600 | 2024-01-29 |  |  |  | COMPL OF DWLG
010-308411-00 | 010-N052JBA-06600 | 2023-10-05 | EMLSR2342475 |  | 0 | BUILDING PERMIT/PLAN REVIEW: NEWR2335698 MLS SCOPE: TEMPORARY/FREESTANDING SERVICE (UP TO 200 AMPS DURING CONSTRUCTION)
010-308411-00 | 010-N052JBA-06600 | 2023-08-22 | NEWR2335698 |  | 392750 | PLAN APPROVAL: FINAL REVIEWED FOR COMPLIANCE UNDER: 2019 RESIDENTIAL CODE OF OHIO DESCRIPTION OF WORK: BUILD A 2 STORY FRAME, 1 FAMILY DWELLING ATTACHED ON FULL SLAB, 2 CAR ATTACHED GARAGE, 3 BEDROOMS, 2.5 BATHROOMS, FRONT 10’X6’ COVERED PORCH, 2ND F
010-308411-00 | 010-N052JBA-06600 | 2023-10-06 | PMEPR2342662 |  | 0 | BUILDING PERMIT/PLAN REVIEW: NEWR2335698 RUN DWV AND WATER PIPING TO ALL FIXTURES. LOT 71 TAH
010-308411-00 | 010-N052JBA-06600 | 2023-04-28 |  |  |  | FOR DWLG - LOT VACANT
010-308412-00 | 010-N052JBA-06500 | 2023-04-28 |  |  |  | FOR DWLG - LOT VACANT
010-308412-00 | 010-N052JBA-06500 | 2023-12-29 | MMEPR2353175 |  | 0 | Building Permit/Plan Review: newr2335664 install new furnace, air conditioner and duct work in new construction home License Number: H01013 ¦ Scope Item: air conditioning (including condensers, evaporators, compressors)
010-308412-00 | 010-N052JBA-06500 | 2024-01-29 |  |  |  | COMPL OF DWLG
010-308412-00 | 010-N052JBA-06500 | 2023-10-06 | MMEPR2342668 |  | 0 | BUILDING PERMIT/PLAN REVIEW: NEWR2335664 RUN CSST TO ALL GAS APPLIANCES. LOT 72 TAH LICENSE NUMBER: P00273 ¦ SCOPE ITEM: FUEL GAS OR LP GAS
010-308412-00 | 010-N052JBA-06500 | 2023-08-22 | NEWR2335664 |  | 319550 | PLAN APPROVAL: FINAL REVIEWED FOR COMPLIANCE UNDER: 2019 RESIDENTIAL CODE OF OHIO DESCRIPTION OF WORK: BUILD A 2 STORY FRAME, 1 FAMILY DWELLING ATTACHED ON FULL SLAB, 2 CAR ATTACHED GARAGE, 2 BEDROOMS, 2.5 BATHROOMS, FRONT 5’X5’ COVERED PORCH. COMMO
010-308412-00 | 010-N052JBA-06500 | 2023-10-06 | PMEPR2342667 |  | 0 | BUILDING PERMIT/PLAN REVIEW: NEWR2335664 RUN DWV AND WATER PIPING TO ALL FIXTURES. LOT 72 TAH
010-308412-00 | 010-N052JBA-06500 | 2023-10-09 | EMEPR2342870 |  | 0 | BUILDING PERMIT/PLAN REVIEW: NEWR2335664 COMPLETE ELECTRIC INSTALLATION
010-308413-00 | 010-N052JBA-06400 | 2023-12-29 | MMEPR2353179 |  | 0 | Building Permit/Plan Review: newr2335701 install new furnace, air conditioner, and duct work in new construction home License Number: H01013 ¦ Scope Item: air conditioning (including condensers, evaporators, compressors)
010-308413-00 | 010-N052JBA-06400 | 2024-01-29 |  |  |  | COMPL OF DWLG
010-308413-00 | 010-N052JBA-06400 | 2023-10-06 | MMEPR2342674 |  | 0 | BUILDING PERMIT/PLAN REVIEW: NEWR2335701 RUN CSST TO ALL GAS APPLIANCES. LOT 73 TAH LICENSE NUMBER: P00273 ¦ SCOPE ITEM: FUEL GAS OR LP GAS
010-308413-00 | 010-N052JBA-06400 | 2023-08-22 | NEWR2335701 |  | 357890 | PLAN APPROVAL: FINAL REVIEWED FOR COMPLIANCE UNDER: 2019 RESIDENTIAL CODE OF OHIO DESCRIPTION OF WORK: BUILD A 2 STORY FRAME, 1 FAMILY DWELLING ATTACHED ON FULL SLAB, 2 CAR ATTACHED GARAGE, 3 BEDROOMS, 2.5 BATHROOMS, FRONT 5’X5’ COVERED PORCH. COMMO
010-308413-00 | 010-N052JBA-06400 | 2023-10-09 | EMEPR2342873 |  | 0 | BUILDING PERMIT/PLAN REVIEW: NEWR2335701 COMPLETE ELECTRIC INSTALLATION
010-308413-00 | 010-N052JBA-06400 | 2023-10-06 | PMEPR2342671 |  | 0 | BUILDING PERMIT/PLAN REVIEW: NEWR2335701 RUN DWV AND WATER PIPING TO ALL FIXTURES. LOT 73 TAH
010-308413-00 | 010-N052JBA-06400 | 2023-04-28 |  |  |  | FOR DWLG - LOT VACANT
010-308414-00 | 010-N052JBA-06300 | 2023-04-28 |  |  |  | FOR DWLG - LOT VACANT
010-308414-00 | 010-N052JBA-06300 | 2023-10-06 | PMEPR2342678 |  | 0 | BUILDING PERMIT/PLAN REVIEW: NEWR2335660 RUN DWV AND WATER PIPING TO ALL FIXTURES. LOT 74 TAH
010-308414-00 | 010-N052JBA-06300 | 2023-08-22 | NEWR2335660 |  | 378620 | PLAN APPROVAL: FINAL REVIEWED FOR COMPLIANCE UNDER: 2019 RESIDENTIAL CODE OF OHIO DESCRIPTION OF WORK: BUILD A 2 STORY FRAME, 1 FAMILY DWELLING ATTACHED ON FULL SLAB, 2 CAR ATTACHED GARAGE, 2 BEDROOMS, 2.5 BATHROOMS, FRONT 7’X6’ COVERED PORCH, 2ND FL
010-308414-00 | 010-N052JBA-06300 | 2023-12-29 | MMEPR2353183 |  | 0 | Building Permit/Plan Review: newr2335660 install new furnace, air conditioner, and duct work in new construction home License Number: H01013 ¦ Scope Item: air conditioning (including condensers, evaporators, compressors)
010-308414-00 | 010-N052JBA-06300 | 2024-01-29 |  |  |  | COMPL OF DWLG
010-308414-00 | 010-N052JBA-06300 | 2023-10-10 | EMLSR2343392 |  | 0 | BUILDING PERMIT/PLAN REVIEW: NEWR2335660 NULL MLS SCOPE: TEMPORARY/FREESTANDING SERVICE (UP TO 200 AMPS DURING CONSTRUCTION)
010-308414-00 | 010-N052JBA-06300 | 2023-10-06 | MMEPR2342682 |  | 0 | BUILDING PERMIT/PLAN REVIEW: NEWR2335660 RUN CSST TO ALL GAS APPLIANCES. LOT 74 TAH LICENSE NUMBER: P00273 ¦ SCOPE ITEM: FUEL GAS OR LP GAS
010-308414-00 | 010-N052JBA-06300 | 2023-10-09 | EMEPR2342875 |  | 0 | BUILDING PERMIT/PLAN REVIEW: NEWR2335660 COMPLETE ELECTRIC INSTALLATION
010-308415-00 | 010-N052JBA-08500 | 2023-12-28 |  |  |  | ADDNS
010-308415-00 | 010-N052JBA-08500 | 2023-08-14 | MMEPR2334356 |  | 0 | BUILDING PERMIT/PLAN REVIEW: NEWR2325195 PERMIT FOR FIREPLACE LICENSE NUMBER: HIC-L00784 ¦ SCOPE ITEM: FACTORY BUILT FIREPLACES (PRE-FAB)
010-308415-00 | 010-N052JBA-08500 | 2023-08-08 | EMEPR2333521 |  | 0 | BUILDING PERMIT/PLAN REVIEW: NEWR2325195 COMPLETE ELECTRIC INSTALLATION
010-308415-00 | 010-N052JBA-08500 | 2023-04-28 |  |  |  | FOR DWLG - LOT VACANT
010-308415-00 | 010-N052JBA-08500 | 2023-07-25 | MMEPR2330973 |  | 0 | BUILDING PERMIT/PLAN REVIEW: NEWR2325195 RUN CSST TO ALL GAS APPLIANCES. LOT 75 TAH LICENSE NUMBER: P00273 ¦ SCOPE ITEM: FUEL GAS OR LP GAS
010-308415-00 | 010-N052JBA-08500 | 2023-07-25 | PMEPR2330970 |  | 0 | BUILDING PERMIT/PLAN REVIEW: NEWR2325195 RUN DWV AND WATER PIPING TO ALL FIXTURES. LOT 75 TAH
010-308415-00 | 010-N052JBA-08500 | 2023-06-16 | NEWR2325195 |  | 377710 | PLAN APPROVAL: FINAL REVIEWED FOR COMPLIANCE UNDER: 2019 RESIDENTIAL CODE OF OHIO DESCRIPTION OF WORK: BUILD A 2 STORY FRAME, 1 FAMILY DWELLING ON FULL SLAB, 2 CAR ATTACHED GARAGE, 1 DIRECT VENT FIREPLACE, 2 BEDROOMS, 2.5 BATHROOMS, DISHWASHER ROUGH-
010-308415-00 | 010-N052JBA-08500 | 2023-07-25 | MMEPR2330804 |  | 0 | BUILDING PERMIT/PLAN REVIEW: NEWR2325195 INSTALLATION OF FURNACE, A/C & DUCT WORK FOR NEW HOME CONSTRUCTION. LICENSE NUMBER: H01013 ¦ SCOPE ITEM: AIR CONDITIONING (INCLUDING CONDENSERS, EVAPORATORS, COMPRESSORS)
010-308416-00 | 010-N052JBA-08600 | 2023-06-16 | NEWR2325206 |  | 342890 | PLAN APPROVAL: FINAL REVIEWED FOR COMPLIANCE UNDER: 2019 RESIDENTIAL CODE OF OHIO DESCRIPTION OF WORK: BUILD A 2 STORY FRAME, 1 FAMILY DWELLING ON FULL SLAB, 2 CAR ATTACHED GARAGE, 3 BEDROOMS, 2.5 BATHROOMS, DISHWASHER ROUGH-IN, 10’X10’ CONCRETE PATI
010-308416-00 | 010-N052JBA-08600 | 2023-07-25 | MMEPR2330969 |  | 0 | BUILDING PERMIT/PLAN REVIEW: NEWR2325206 RUN CSST TO ALL GAS APPLIANCES. LOT 76 HCW LICENSE NUMBER: P00273 ¦ SCOPE ITEM: FUEL GAS OR LP GAS
010-308416-00 | 010-N052JBA-08600 | 2023-07-25 | PMEPR2330966 |  | 0 | BUILDING PERMIT/PLAN REVIEW: NEWR2325206 RUN DWV AND WATER PIPING TO ALL FIXTURES. LOT 76 TAH
010-308416-00 | 010-N052JBA-08600 | 2023-07-25 | MMEPR2330805 |  | 0 | BUILDING PERMIT/PLAN REVIEW: NEWR2325206 INSTALLATION OF FURNACE, A/C & DUCT WORK FOR NEW HOME CONSTRUCTION. LICENSE NUMBER: H01013 ¦ SCOPE ITEM: AIR CONDITIONING (INCLUDING CONDENSERS, EVAPORATORS, COMPRESSORS)
010-308416-00 | 010-N052JBA-08600 | 2023-04-28 |  |  |  | FOR DWLG - LOT VACANT
010-308416-00 | 010-N052JBA-08600 | 2023-08-08 | EMEPR2333526 |  | 0 | BUILDING PERMIT/PLAN REVIEW: NEWR2325206 COMPLETE ELECTRIC INSTALLATION
010-308416-00 | 010-N052JBA-08600 | 2023-12-28 |  |  |  | ADDNS
010-308417-00 | 010-N052JBA-08700 | 2023-08-02 | MMEPR2332567 |  | 0 | BUILDING PERMIT/PLAN REVIEW: NEWR2325229 INSTALLATION OF FURNACE, A/C & DUCT WORK IN NEW HOME CONSTRUCTION. LICENSE NUMBER: H01013 ¦ SCOPE ITEM: AIR CONDITIONING (INCLUDING CONDENSERS, EVAPORATORS, COMPRESSORS)
010-308417-00 | 010-N052JBA-08700 | 2023-08-08 | EMEPR2333532 |  | 0 | BUILDING PERMIT/PLAN REVIEW: NEWR2325229 COMPLETE ELECTRIC INSTALL
010-308417-00 | 010-N052JBA-08700 | 2023-12-28 |  |  |  | ADDNS
010-308417-00 | 010-N052JBA-08700 | 2023-06-16 | NEWR2325229 |  | 343520 | PLAN APPROVAL: FINAL REVIEWED FOR COMPLIANCE UNDER: 2019 RESIDENTIAL CODE OF OHIO DESCRIPTION OF WORK: BUILD A 2 STORY FRAME, 1 FAMILY DWELLING ON FULL SLAB, 2 CAR ATTACHED GARAGE, 2 BEDROOMS, 2.5 BATHROOMS, DISHWASHER ROUGH-IN AND 10’X10’ CONCRETE P
010-308417-00 | 010-N052JBA-08700 | 2023-07-25 | PMEPR2330962 |  | 0 | BUILDING PERMIT/PLAN REVIEW: NEWR2325229 RUN DWV AND WATER PIPING TO ALL FIXTURES. LOT 77 TAH
010-308417-00 | 010-N052JBA-08700 | 2023-04-28 |  |  |  | FOR DWLG - LOT VACANT
010-308417-00 | 010-N052JBA-08700 | 2023-07-25 | MMEPR2330963 |  | 0 | BUILDING PERMIT/PLAN REVIEW: NEWR2325229 RUN CSST TO ALL GAS APPLIANCES. LOT 77 TAH LICENSE NUMBER: P00273 ¦ SCOPE ITEM: FUEL GAS OR LP GAS
010-308418-00 | 010-N052JBA-08800 | 2023-07-25 | MMEPR2330959 |  | 0 | BUILDING PERMIT/PLAN REVIEW: NEWR2325232 RUN CSST TO ALL GAS APPLIANCES. LOT 78 TAH LICENSE NUMBER: P00273 ¦ SCOPE ITEM: FUEL GAS OR LP GAS
010-308418-00 | 010-N052JBA-08800 | 2023-06-16 | NEWR2325232 |  | 368620 | PLAN APPROVAL: FINAL REVIEWED FOR COMPLIANCE UNDER: 2019 RESIDENTIAL CODE OF OHIO DESCRIPTION OF WORK: BUILD A 2 STORY FRAME, 1 FAMILY DWELLING ON FULL SLAB, 2 CAR ATTACHED GARAGE, 2 BEDROOMS, 2.5 BATHROOMS, DISHWASHER ROUGH-IN, BREAKFAST BAY, LOFT A
010-308418-00 | 010-N052JBA-08800 | 2023-07-25 | PMEPR2330956 |  | 0 | BUILDING PERMIT/PLAN REVIEW: NEWR2325232 RUN DWV AND WATER PIPING TO ALL FIXTURES. LOT 78 TAH
010-308418-00 | 010-N052JBA-08800 | 2023-04-28 |  |  |  | FOR DWLG - LOT VACANT
010-308418-00 | 010-N052JBA-08800 | 2023-12-28 |  |  |  | ADDNS
010-308418-00 | 010-N052JBA-08800 | 2023-08-02 | MMEPR2332568 |  | 0 | BUILDING PERMIT/PLAN REVIEW: NEWR2325232 INSTALLATION OF FURNACE, A/C & DUCT WORK IN NEW HOME CONSTRUCTION. LICENSE NUMBER: H01013 ¦ SCOPE ITEM: AIR CONDITIONING (INCLUDING CONDENSERS, EVAPORATORS, COMPRESSORS)
010-308418-00 | 010-N052JBA-08800 | 2023-08-07 | EMLSR2333339 |  | 0 | BUILDING PERMIT/PLAN REVIEW: NEWR2325232 MLS SCOPE: TEMPORARY/FREESTANDING SERVICE (UP TO 200 AMPS DURING CONSTRUCTION)
010-308418-00 | 010-N052JBA-08800 | 2023-08-08 | EMEPR2333536 |  | 0 | BUILDING PERMIT/PLAN REVIEW: NEWR2325232 COMPLETE ELECTRIC INSTALLATION
010-308419-00 | 010-N052JBA-08900 | 2023-09-11 | MMEPR2338489 |  | 0 | BUILDING PERMIT/PLAN REVIEW: NEWR2334182 RUN CSST TO ALL GAS APPLIANCES. LOT 79 TAH LICENSE NUMBER: P00273 ¦ SCOPE ITEM: FUEL GAS OR LP GAS
010-308419-00 | 010-N052JBA-08900 | 2023-12-28 |  |  |  | ADDNS
010-308419-00 | 010-N052JBA-08900 | 2023-09-26 | EMEPR2340966 |  | 0 | BUILDING PERMIT/PLAN REVIEW: NEWR2334182 COMPLETE ELECTRIC INSTALLATION
010-308419-00 | 010-N052JBA-08900 | 2023-09-11 | PMEPR2338487 |  | 0 | BUILDING PERMIT/PLAN REVIEW: NEWR2334182 RUN DWV AND WATER PIPING TO ALL FIXTURES. LOT 79 TAH
010-308419-00 | 010-N052JBA-08900 | 2023-08-11 | NEWR2334182 |  | 379910 | PLAN APPROVAL: FINAL REVIEWED FOR COMPLIANCE UNDER: 2019 RESIDENTIAL CODE OF OHIO DESCRIPTION OF WORK: BUILD A 2 STORY FRAME, 1 FAMILY DWELLING ATTACHED ON FULL SLAB, 2 CAR ATTACHED GARAGE, 1 DIRECT VENT FIREPLACE, 3 BEDROOMS, 2.5 BATHROOMS, FRONT 7’
010-308419-00 | 010-N052JBA-08900 | 2023-09-22 | MMEPR2340325 |  | 0 | BUILDING PERMIT/PLAN REVIEW: NEWR2334182 PERMIT FOR FIREPLACE LICENSE NUMBER: HIC-L00784 ¦ SCOPE ITEM: FACTORY BUILT FIREPLACES (PRE-FAB)
010-308419-00 | 010-N052JBA-08900 | 2023-09-07 | MMEPR2338199 |  | 0 | BUILDING PERMIT/PLAN REVIEW: NEWR2334182 INSTALLATION OF FURNACE, A/C & DUCT WORK FOR NEW HOME CONSTRUCTION. LICENSE NUMBER: H01013 ¦ SCOPE ITEM: AIR CONDITIONING (INCLUDING CONDENSERS, EVAPORATORS, COMPRESSORS)
010-308419-00 | 010-N052JBA-08900 | 2023-09-13 | EMLSR2339047 |  | 0 | BUILDING PERMIT/PLAN REVIEW: NEWR2334182 MLS SCOPE: TEMPORARY/FREESTANDING SERVICE (UP TO 200 AMPS DURING CONSTRUCTION)
010-308419-00 | 010-N052JBA-08900 | 2023-04-28 |  |  |  | FOR DWLG - LOT VACANT
010-308420-00 | 010-N052JBA-09000 | 2023-04-28 |  |  |  | FOR DWLG - LOT VACANT
010-308420-00 | 010-N052JBA-09000 | 2023-08-11 | NEWR2334184 |  | 352780 | PLAN APPROVAL: FINAL REVIEWED FOR COMPLIANCE UNDER: 2019 RESIDENTIAL CODE OF OHIO DESCRIPTION OF WORK: BUILD A 2 STORY FRAME, 1 FAMILY DWELLING ATTACHED ON FULL SLAB, 2 CAR ATTACHED GARAGE, 3 BEDROOMS, 2.5 BATHROOMS, FRONT 5’X5’ COVERED PORCH. COMMO
010-308420-00 | 010-N052JBA-09000 | 2023-09-26 | EMEPR2340973 |  | 0 | BUILDING PERMIT/PLAN REVIEW: NEWR2334184 COMPLETE ELECTRIC INSTALLATIN
010-308420-00 | 010-N052JBA-09000 | 2023-12-28 |  |  |  | ADDNS
010-308420-00 | 010-N052JBA-09000 | 2023-09-11 | MMEPR2338496 |  | 0 | BUILDING PERMIT/PLAN REVIEW: NEWR2334184 RUN CSST TO ALL GAS APPLIANCES. LOT 80 TAH LICENSE NUMBER: P00273 ¦ SCOPE ITEM: FUEL GAS OR LP GAS
010-308420-00 | 010-N052JBA-09000 | 2023-09-07 | MMEPR2338202 |  | 0 | BUILDING PERMIT/PLAN REVIEW: NEWR2334184 INSTALLATION OF FURNACE, A/C & DUCT WORK FOR NEW HOME CONSTRUCTION. LICENSE NUMBER: H01013 ¦ SCOPE ITEM: AIR CONDITIONING (INCLUDING CONDENSERS, EVAPORATORS, COMPRESSORS)
010-308420-00 | 010-N052JBA-09000 | 2023-09-11 | PMEPR2338495 |  | 0 | BUILDING PERMIT/PLAN REVIEW: NEWR2334184 RUN DWV AND WATER PIPING TO ALL FIXTURES. LOT 80 TAH
010-308421-00 | 010-N052JBA-09100 | 2023-09-11 | PMEPR2338499 |  | 0 | BUILDING PERMIT/PLAN REVIEW: NEWR2334420 RUN DWV AND WATER PIPING TO ALL FIXTURES. LOT 81 TAH
010-308421-00 | 010-N052JBA-09100 | 2023-12-28 |  |  |  | ADDNS
010-308421-00 | 010-N052JBA-09100 | 2023-09-26 | EMEPR2340979 |  | 0 | BUILDING PERMIT/PLAN REVIEW: NEWR2334420 COMPLETE ELECTRIC INSTALLATION
010-308421-00 | 010-N052JBA-09100 | 2023-09-07 | MMEPR2338203 |  | 0 | BUILDING PERMIT/PLAN REVIEW: NEWR2334420 INSTALLATION OF FURNACE, A/C & DUCT WORK FOR NEW HOME CONSTRUCTION. LICENSE NUMBER: H01013 ¦ SCOPE ITEM: AIR CONDITIONING (INCLUDING CONDENSERS, EVAPORATORS, COMPRESSORS)
010-308421-00 | 010-N052JBA-09100 | 2023-09-11 | MMEPR2338501 |  | 0 | BUILDING PERMIT/PLAN REVIEW: NEWR2334420 RUN CSST TO ALL GAS APPLIANCES. LOT 81 TAH LICENSE NUMBER: P00273 ¦ SCOPE ITEM: FUEL GAS OR LP GAS
010-308421-00 | 010-N052JBA-09100 | 2023-08-14 | NEWR2334420 |  | 316370 | PLAN APPROVAL: FINAL REVIEWED FOR COMPLIANCE UNDER: 2019 RESIDENTIAL CODE OF OHIO DESCRIPTION OF WORK: BUILD A 2 STORY FRAME, 1 FAMILY DWELLING ATTACHED ON FULL SLAB, 2 CAR ATTACHED GARAGE, 2 BEDROOMS, 2.5 BATHROOMS, FRONT 5’X5’ COVERED PORCH. COMMO
010-308421-00 | 010-N052JBA-09100 | 2023-04-28 |  |  |  | FOR DWLG - LOT VACANT
010-308422-00 | 010-N052JBA-09200 | 2023-04-28 |  |  |  | FOR DWLG - LOT VACANT
010-308422-00 | 010-N052JBA-09200 | 2023-09-26 | EMEPR2340983 |  | 0 | BUILDING PERMIT/PLAN REVIEW: NEWR2334179 COMPLETE ELECTRIC INSTALL
010-308422-00 | 010-N052JBA-09200 | 2023-09-13 | EMLSR2339049 |  | 0 | BUILDING PERMIT/PLAN REVIEW: NEWR2334179 MLS SCOPE: TEMPORARY/FREESTANDING SERVICE (UP TO 200 AMPS DURING CONSTRUCTION)
010-308422-00 | 010-N052JBA-09200 | 2023-09-07 | MMEPR2338204 |  | 0 | BUILDING PERMIT/PLAN REVIEW: NEWR2334179 INSTALLATION OF FURNACE, A/C & DUCT WORK FOR NEW HOME CONSTRUCTION. LICENSE NUMBER: H01013 ¦ SCOPE ITEM: AIR CONDITIONING (INCLUDING CONDENSERS, EVAPORATORS, COMPRESSORS)
010-308422-00 | 010-N052JBA-09200 | 2023-09-11 | MMEPR2338508 |  | 0 | BUILDING PERMIT/PLAN REVIEW: NEWR2334179 RUN CSST TO ALL GAS APPLIANCES. LOT 82 TAH LICENSE NUMBER: P00273 ¦ SCOPE ITEM: FUEL GAS OR LP GAS
010-308422-00 | 010-N052JBA-09200 | 2023-12-29 |  |  |  | ADDNS
010-308422-00 | 010-N052JBA-09200 | 2023-08-11 | NEWR2334179 |  | 382820 | PLAN APPROVAL: FINAL REVIEWED FOR COMPLIANCE UNDER: 2019 RESIDENTIAL CODE OF OHIO DESCRIPTION OF WORK: BUILD A 2 STORY FRAME, 1 FAMILY DWELLING ATTACHED ON FULL SLAB, 2 CAR ATTACHED GARAGE, 1 DIRECT VENT FIREPLACE, 2 BEDROOMS, 2.5 BATHROOMS, FRONT 7’
010-308422-00 | 010-N052JBA-09200 | 2023-09-11 | PMEPR2338502 |  | 0 | BUILDING PERMIT/PLAN REVIEW: NEWR2334179 RUN DWV AND WATER PIPING TO ALL FIXTURES. LOT 82 TAH
010-308422-00 | 010-N052JBA-09200 | 2023-10-18 | MMEPR2344469 |  | 0 | BUILDING PERMIT/PLAN REVIEW: NEWR2334179 PERMIT FOR FIREPLACE LICENSE NUMBER: HIC-L00784 ¦ SCOPE ITEM: FACTORY BUILT FIREPLACES (PRE-FAB)
010-308423-00 | 010-N052JBA-09300 | 2023-11-16 | MMEPR2348555 |  | 0 | Building Permit/Plan Review: NEWR2333711 INSTALLATION OF FURNACE, A/C & DUCT WORK FOR NEW HOME CONSTRUCTION. License Number: H01013 ¦ Scope Item: air conditioning (including condensers, evaporators, compressors)
010-308423-00 | 010-N052JBA-09300 | 2023-09-26 | PMEPR2340915 |  | 0 | BUILDING PERMIT/PLAN REVIEW: NEWR2333711 RUN DWV AND WATER PIPING TO ALL FIXTURES LOT 83 TAH
010-308423-00 | 010-N052JBA-09300 | 2023-08-09 | NEWR2333711 |  | 377820 | PLAN APPROVAL: FINAL REVIEWED FOR COMPLIANCE UNDER: 2019 RESIDENTIAL CODE OF OHIO DESCRIPTION OF WORK: BUILD A 2 STORY FRAME, 1 FAMILY DWELLING ATTACHED ON FULL SLAB, 2 CAR ATTACHED GARAGE, 1 DIRECT VENT FIREPLACE, 2 BEDROOMS, 2.5 BATHROOMS, FRONT 7’
010-308423-00 | 010-N052JBA-09300 | 2023-10-18 | MMEPR2344476 |  | 0 | BUILDING PERMIT/PLAN REVIEW: NEWR2333711 PERMIT FOR FIREPLACE LICENSE NUMBER: HIC-L00784 ¦ SCOPE ITEM: FACTORY BUILT FIREPLACES (PRE-FAB)
010-308423-00 | 010-N052JBA-09300 | 2023-09-26 | MMEPR2340917 |  | 0 | BUILDING PERMIT/PLAN REVIEW: NEWR2333711 RUN CSST TO ALL GAS APPLIANCES. LOT 83 TAH LICENSE NUMBER: P00273 ¦ SCOPE ITEM: FUEL GAS OR LP GAS
010-308423-00 | 010-N052JBA-09300 | 2023-09-27 | EMLSR2341097 |  | 0 | BUILDING PERMIT/PLAN REVIEW: NEWR2333711 MLS SCOPE: TEMPORARY/FREESTANDING SERVICE (UP TO 200 AMPS DURING CONSTRUCTION)
010-308423-00 | 010-N052JBA-09300 | 2023-10-03 | EMEPR2342002 |  | 0 | BUILDING PERMIT/PLAN REVIEW: NEWR2333711 COMPLETE ELECTRIC INSTALLATION
010-308423-00 | 010-N052JBA-09300 | 2023-12-29 |  |  |  | ADDNS
010-308423-00 | 010-N052JBA-09300 | 2023-04-28 |  |  |  | FOR DWLG - LOT VACANT
010-308424-00 | 010-N052JBA-09400 | 2023-04-28 |  |  |  | FOR DWLG - LOT VACANT
010-308424-00 | 010-N052JBA-09400 | 2023-09-26 | MMEPR2340921 |  | 0 | BUILDING PERMIT/PLAN REVIEW: NEWR2333712 RUN CSST TO ALL GAS APPLIANCES. LOT 84 TAH LICENSE NUMBER: P00273 ¦ SCOPE ITEM: FUEL GAS OR LP GAS
010-308424-00 | 010-N052JBA-09400 | 2023-11-16 | MMEPR2348558 |  | 0 | BUILDING PERMIT/PLAN REVIEW: NEWR2333712 INSTALLATION OF FURNACE, A/C & DUCT WORK FOR NEW HOME CONSTRUCTION. LICENSE NUMBER: H01013 ¦ SCOPE ITEM: AIR CONDITIONING (INCLUDING CONDENSERS, EVAPORATORS, COMPRESSORS)
010-308424-00 | 010-N052JBA-09400 | 2023-12-29 |  |  |  | ADDNS
010-308424-00 | 010-N052JBA-09400 | 2023-10-03 | EMEPR2342005 |  | 0 | BUILDING PERMIT/PLAN REVIEW: NEWR2333712 COMPLETE ELECTRIC INSTALLATION
010-308424-00 | 010-N052JBA-09400 | 2023-08-09 | NEWR2333712 |  | 352890 | PLAN APPROVAL: FINAL REVIEWED FOR COMPLIANCE UNDER: 2019 RESIDENTIAL CODE OF OHIO DESCRIPTION OF WORK: BUILD A 2 STORY FRAME, 1 FAMILY DWELLING ATTACHED ON FULL SLAB, 2 CAR ATTACHED GARAGE, 3 BEDROOMS, 2.5 BATHROOMS, FRONT 5’X5’ COVERED PORCH. COMMO
010-308424-00 | 010-N052JBA-09400 | 2023-09-26 | PMEPR2340919 |  | 0 | BUILDING PERMIT/PLAN REVIEW: NEWR2333712 RUN DWV AND WATER PIPING TO ALL FIXTURES. LOT 84 TAH
010-308425-00 | 010-N052JBA-09500 | 2023-12-29 |  |  |  | ADDNS
010-308425-00 | 010-N052JBA-09500 | 2023-08-09 | NEWR2333706 |  | 355120 | PLAN APPROVAL: FINAL REVIEWED FOR COMPLIANCE UNDER: 2019 RESIDENTIAL CODE OF OHIO DESCRIPTION OF WORK: BUILD A 2 STORY FRAME, 1 FAMILY DWELLING ATTACHED ON FULL SLAB, 2 CAR ATTACHED GARAGE, 2 BEDROOMS, 2.5 BATHROOMS, FRONT 5’X5’ COVERED PORCH, 2ND FL
010-308425-00 | 010-N052JBA-09500 | 2023-10-03 | EMEPR2342010 |  | 0 | BUILDING PERMIT/PLAN REVIEW: NEWR2333706 COMPLETE ELECTRIC INSTALLATION
010-308425-00 | 010-N052JBA-09500 | 2023-09-26 | MMEPR2340925 |  | 0 | BUILDING PERMIT/PLAN REVIEW: NEWR2333706 RUN CSST TO ALL GAS APPLIANCES. LOT 85 TAH LICENSE NUMBER: P00273 ¦ SCOPE ITEM: FUEL GAS OR LP GAS
010-308425-00 | 010-N052JBA-09500 | 2023-09-26 | PMEPR2340924 |  | 0 | BUILDING PERMIT/PLAN REVIEW: NEWR2333706 RUN DWV AND WATER PIPING TO ALL FIXTURES. LOT 85 TAH
010-308425-00 | 010-N052JBA-09500 | 2023-11-16 | MMEPR2348559 |  | 0 | BUILDING PERMIT/PLAN REVIEW: NEWR2333706 INSTALLATION OF FURNACE, A/C & DUCT WORK FOR NEW HOME CONSTRUCTION. LICENSE NUMBER: H01013 ¦ SCOPE ITEM: AIR CONDITIONING (INCLUDING CONDENSERS, EVAPORATORS, COMPRESSORS)
010-308425-00 | 010-N052JBA-09500 | 2023-04-28 |  |  |  | FOR DWLG - LOT VACANT
010-308426-00 | 010-N052JBA-09600 | 2023-04-28 |  |  |  | FOR DWLG - LOT VACANT
010-308426-00 | 010-N052JBA-09600 | 2023-11-16 | MMEPR2348571 |  | 0 | BUILDING PERMIT/PLAN REVIEW: NEWR2333708 INSTALLATION OF FURNACE, A/C & DUCT WORK FOR NEW HOME CONSTRUCTION. LICENSE NUMBER: H01013 ¦ SCOPE ITEM: AIR CONDITIONING (INCLUDING CONDENSERS, EVAPORATORS, COMPRESSORS)
010-308426-00 | 010-N052JBA-09600 | 2023-12-29 |  |  |  | ADDNS
010-308426-00 | 010-N052JBA-09600 | 2023-10-03 | EMEPR2342013 |  | 0 | BUILDING PERMIT/PLAN REVIEW: NEWR2333708 COMPLETE ELECTRIC INSTALLATION
010-308426-00 | 010-N052JBA-09600 | 2023-09-26 | MMEPR2340933 |  | 0 | BUILDING PERMIT/PLAN REVIEW: NEWR2333708 RUN CSST TO ALL GAS APPLIANCES. LOT 86 TAH LICENSE NUMBER: P00273 ¦ SCOPE ITEM: FUEL GAS OR LP GAS
010-308426-00 | 010-N052JBA-09600 | 2023-08-09 | NEWR2333708 |  | 371740 | PLAN APPROVAL: FINAL REVIEWED FOR COMPLIANCE UNDER: 2019 RESIDENTIAL CODE OF OHIO DESCRIPTION OF WORK: BUILD A 2 STORY FRAME, 1 FAMILY DWELLING ATTACHED ON FULL SLAB, 2 CAR ATTACHED GARAGE, 3 BEDROOMS, 2.5 BATHROOMS, FRONT 7’X6’ COVERED PORCH. COMMO
010-308426-00 | 010-N052JBA-09600 | 2023-09-26 | PMEPR2340928 |  | 0 | BUILDING PERMIT/PLAN REVIEW: NEWR2333708 RUN DWV AND WATER PIPING TO ALL FIXTURES. LOT 86 TAH
010-308427-00 | 010-N052JBA-09700 | 2023-10-19 | EMEPR2344744 |  | 0 | BUILDING PERMIT/PLAN REVIEW: NEWR2338627 COMPLETE ELECTRIC INSTALLATION
010-308427-00 | 010-N052JBA-09700 | 2023-10-12 | MMEPR2343533 |  | 0 | BUILDING PERMIT/PLAN REVIEW: NEWR2338627 RUN CSST TO ALL GAS APPLIANCES. LOT 87 TAH LICENSE NUMBER: P00273 ¦ SCOPE ITEM: FUEL GAS OR LP GAS
010-308427-00 | 010-N052JBA-09700 | 2024-01-29 |  |  |  | COMPL OF DWLG
010-308427-00 | 010-N052JBA-09700 | 2024-02-09 | MMEPR2406575 |  | 0 | BUILDING PERMIT/PLAN REVIEW: NEWR2338627 INSTALLATION OF FURNACE, A/C & DUCT WORK FOR NEW HOME CONSTRUCTION. LICENSE NUMBER: H01013 ¦ SCOPE ITEM: AIR CONDITIONING (INCLUDING CONDENSERS, EVAPORATORS, COMPRESSORS)
010-308427-00 | 010-N052JBA-09700 | 2023-10-11 | PMEPR2343099 |  | 0 | BUILDING PERMIT/PLAN REVIEW: NEWR2338627 RUN DWV AND WATER PIPING TO ALL FIXTURES
010-308427-00 | 010-N052JBA-09700 | 2023-11-20 | MMEPR2348904 |  | 0 | BUILDING PERMIT/PLAN REVIEW: NEWR2338627 PERMIT FOR FIREPLACE LICENSE NUMBER: HIC-L00784 ¦ SCOPE ITEM: FACTORY BUILT FIREPLACES (PRE-FAB)
010-308427-00 | 010-N052JBA-09700 | 2023-10-19 | EMLSR2344652 |  | 0 | BUILDING PERMIT/PLAN REVIEW: NEWR2338627 MLS SCOPE: TEMPORARY/FREESTANDING SERVICE (UP TO 200 AMPS DURING CONSTRUCTION)
010-308427-00 | 010-N052JBA-09700 | 2023-09-11 | NEWR2338627 |  | 385820 | PLAN APPROVAL: FINAL REVIEWED FOR COMPLIANCE UNDER: 2019 RESIDENTIAL CODE OF OHIO DESCRIPTION OF WORK: BUILD A 2 STORY FRAME, 1 FAMILY DWELLING ATTACHED ON FULL SLAB, 2 CAR ATTACHED GARAGE, 1 DIRECT VENT FIREPLACE, 2 BEDROOMS, 2.5 BATHROOMS, FRONT 7X
010-308427-00 | 010-N052JBA-09700 | 2023-10-11 | PMEPR2343099 |  | 0 | BUILDING PERMIT/PLAN REVIEW: NEWR2338627 RUN DWV AND WATER PIPING TO ALL FIXTURES
010-308427-00 | 010-N052JBA-09700 | 2024-02-01 | MMEPR2405634 |  | 0 | BUILDING PERMIT/PLAN REVIEW: NEWR2338627 INSTALLATION OF FURNACE, A/C & DUCT WORK FOR NEW HOME CONSTRUCTION LICENSE NUMBER: H01013 ¦ SCOPE ITEM: AIR CONDITIONING (INCLUDING CONDENSERS, EVAPORATORS, COMPRESSORS)
010-308427-00 | 010-N052JBA-09700 | 2023-04-28 |  |  |  | FOR DWLG - LOT VACANT
010-308428-00 | 010-N052JBA-09800 | 2023-04-28 |  |  |  | FOR DWLG - LOT VACANT
010-308428-00 | 010-N052JBA-09800 | 2023-10-11 | PMEPR2343096 |  | 0 | BUILDING PERMIT/PLAN REVIEW: NEWR2338621 RUN DWV AND WATER PIPING TO ALL FIXTURES
010-308428-00 | 010-N052JBA-09800 | 2023-10-11 | PMEPR2343096 |  | 0 | BUILDING PERMIT/PLAN REVIEW: NEWR2338621 RUN DWV AND WATER PIPING TO ALL FIXTURES
010-308428-00 | 010-N052JBA-09800 | 2023-09-11 | NEWR2338621 |  | 353230 | PLAN APPROVAL: FINAL REVIEWED FOR COMPLIANCE UNDER: 2019 RESIDENTIAL CODE OF OHIO DESCRIPTION OF WORK: BUILD A 2 STORY FRAME, 1 FAMILY DWELLING ATTACHED ON FULL SLAB, 2 CAR ATTACHED GARAGE, 3 BEDROOMS, 2.5 BATHROOMS, FRONT 5X5 COVERED PORCH. COMMON
010-308428-00 | 010-N052JBA-09800 | 2023-10-12 | MMEPR2343534 |  | 0 | BUILDING PERMIT/PLAN REVIEW: NEWR2338621 RUN CSST TO ALL GAS APPLIANCES. LOT 88 TAH LICENSE NUMBER: P00273 ¦ SCOPE ITEM: FUEL GAS OR LP GAS
010-308428-00 | 010-N052JBA-09800 | 2023-10-31 | EMLSR2346298 |  | 0 | BUILDING PERMIT/PLAN REVIEW: NEWR2338621 MLS SCOPE: TEMPORARY/FREESTANDING SERVICE (UP TO 200 AMPS DURING CONSTRUCTION)
010-308428-00 | 010-N052JBA-09800 | 2024-02-09 | MMEPR2406577 |  | 0 | Building Permit/Plan Review: NEWR2338621 Installation of furnace, a/c & duct work for new home construction. License Number: H01013 ¦ Scope Item: air conditioning (including condensers, evaporators, compressors)
010-308428-00 | 010-N052JBA-09800 | 2023-10-20 | EMEPR2344886 |  | 0 | BUILDING PERMIT/PLAN REVIEW: NEWR2338621 COMPLETE ELECTRIC INSTALLATION
010-308428-00 | 010-N052JBA-09800 | 2024-01-29 |  |  |  | COMPL OF DWLG
010-308429-00 | 010-N052JBA-09900 | 2023-09-11 | NEWR2338620 |  | 317610 | PLAN APPROVAL: FINAL REVIEWED FOR COMPLIANCE UNDER: 2019 RESIDENTIAL CODE OF OHIO DESCRIPTION OF WORK: BUILD A 2 STORY FRAME, 1 FAMILY DWELLING ATTACHED ON FULL SLAB, 2 CAR ATTACHED GARAGE, 2 BEDROOMS, 2.5 BATHROOMS, FRONT 5X5 COVERED PORCH. COMMON
010-308429-00 | 010-N052JBA-09900 | 2023-10-11 | PMEPR2343094 |  | 0 | BUILDING PERMIT/PLAN REVIEW: NEWR2338620 RUN DWV AND WATER PIPING TO ALL FIXTURES
010-308429-00 | 010-N052JBA-09900 | 2023-10-11 | PMEPR2343094 |  | 0 | BUILDING PERMIT/PLAN REVIEW: NEWR2338620 RUN DWV AND WATER PIPING TO ALL FIXTURES
010-308429-00 | 010-N052JBA-09900 | 2023-10-20 | EMEPR2344889 |  | 0 | BUILDING PERMIT/PLAN REVIEW: NEWR2338620 COMPLETE ELECTRIC INSTALLATION
010-308429-00 | 010-N052JBA-09900 | 2024-01-29 |  |  |  | COMPL OF DWLG
010-308429-00 | 010-N052JBA-09900 | 2024-02-09 | MMEPR2406578 |  | 0 | BUILDING PERMIT/PLAN REVIEW: NEWR2338620 INSTALLATION OF FURNACE, A/C & DUCT WORK FOR NEW HOME CONSTRUCTION. LICENSE NUMBER: H01013 ¦ SCOPE ITEM: AIR CONDITIONING (INCLUDING CONDENSERS, EVAPORATORS, COMPRESSORS)
010-308429-00 | 010-N052JBA-09900 | 2023-10-12 | MMEPR2343535 |  | 0 | BUILDING PERMIT/PLAN REVIEW: NEWR2338620 RUN CSST TO ALL GAS APPLIANCES. LOT 89 TAH LICENSE NUMBER: P00273 ¦ SCOPE ITEM: FUEL GAS OR LP GAS
010-308429-00 | 010-N052JBA-09900 | 2023-04-28 |  |  |  | FOR DWLG - LOT VACANT
010-308430-00 | 010-N052JBA-10000 | 2023-04-28 |  |  |  | FOR DWLG - LOT VACANT
010-308430-00 | 010-N052JBA-10000 | 2023-10-19 | EMLSR2344657 |  | 0 | BUILDING PERMIT/PLAN REVIEW: NEWR2338635 MLS SCOPE: TEMPORARY/FREESTANDING SERVICE (UP TO 200 AMPS DURING CONSTRUCTION)
010-308430-00 | 010-N052JBA-10000 | 2023-10-12 | MMEPR2343536 |  | 0 | BUILDING PERMIT/PLAN REVIEW: NEWR2338635 RUN CSST TO ALL GAS APPLIANCES LOT 90 TAH LICENSE NUMBER: P00273 ¦ SCOPE ITEM: FUEL GAS OR LP GAS
010-308430-00 | 010-N052JBA-10000 | 2023-09-11 | NEWR2338635 |  | 371620 | PLAN APPROVAL: FINAL REVIEWED FOR COMPLIANCE UNDER: 2019 RESIDENTIAL CODE OF OHIO DESCRIPTION OF WORK: BUILD A 2 STORY FRAME, 1 FAMILY DWELLING ATTACHED ON FULL SLAB, 2 CAR ATTACHED GARAGE, 2 BEDROOMS, 2.5 BATHROOMS, FRONT 7X6 COVERED PORCH, 2ND FLOO
010-308430-00 | 010-N052JBA-10000 | 2023-10-20 | EMEPR2344892 |  | 0 | BUILDING PERMIT/PLAN REVIEW: NEWR2338635 COMPLETE ELECTRIC INSTALLATION
010-308430-00 | 010-N052JBA-10000 | 2023-10-11 | PMEPR2343105 |  | 0 | BUILDING PERMIT/PLAN REVIEW: NEWR2338635 RUN DWV AND WATER PIPING TO ALL FIXTURES
010-308430-00 | 010-N052JBA-10000 | 2023-10-11 | PMEPR2343105 |  | 0 | BUILDING PERMIT/PLAN REVIEW: NEWR2338635 RUN DWV AND WATER PIPING TO ALL FIXTURES
010-308430-00 | 010-N052JBA-10000 | 2024-02-09 | MMEPR2406580 |  | 0 | BUILDING PERMIT/PLAN REVIEW: NEWR2338635 INSTALLATION OF FURNACE, A/C & DUCT WORK FOR NEW HOME CONSTRUCTION. LICENSE NUMBER: H01013 ¦ SCOPE ITEM: AIR CONDITIONING (INCLUDING CONDENSERS, EVAPORATORS, COMPRESSORS)
010-308430-00 | 010-N052JBA-10000 | 2024-01-29 |  |  |  | COMPL OF DWLG
010-308431-00 | 010-N052JBA-10100 | 2023-10-31 | EMLSR2346297 |  | 0 | BUILDING PERMIT/PLAN REVIEW: NEWR2341582 MLS SCOPE: TEMPORARY/FREESTANDING SERVICE (UP TO 200 AMPS DURING CONSTRUCTION)
010-308431-00 | 010-N052JBA-10100 | 2024-01-29 |  |  |  | COMPL OF DWLG
010-308431-00 | 010-N052JBA-10100 | 2023-10-25 | EMEPR2345480 |  | 0 | BUILDING PERMIT/PLAN REVIEW: NEWR2341582 COMPLETE ELECTRIC INSTALLATION
010-308431-00 | 010-N052JBA-10100 | 2023-10-19 | EMLSR2344655 |  | 0 | BUILDING PERMIT/PLAN REVIEW: NEWR2341582 MLS SCOPE: TEMPORARY/FREESTANDING SERVICE (UP TO 200 AMPS DURING CONSTRUCTION)
010-308431-00 | 010-N052JBA-10100 | 2024-02-09 | MMEPR2406582 |  | 0 | BUILDING PERMIT/PLAN REVIEW: NEWR2341582 INSTALLATION OF FURNACE, A/C & DUCT WORK FOR NEW HOME CONSTRUCTION. LICENSE NUMBER: H01013 ¦ SCOPE ITEM: AIR CONDITIONING (INCLUDING CONDENSERS, EVAPORATORS, COMPRESSORS)
010-308431-00 | 010-N052JBA-10100 | 2023-11-20 | MMEPR2348906 |  | 0 | BUILDING PERMIT/PLAN REVIEW: NEWR2341582 PERMIT FOR FIREPLACE LICENSE NUMBER: HIC-L00784 ¦ SCOPE ITEM: FACTORY BUILT FIREPLACES (PRE-FAB)
010-308431-00 | 010-N052JBA-10100 | 2023-10-13 | MMEPR2343642 |  | 0 | BUILDING PERMIT/PLAN REVIEW: NEWR2341582 RUN CSST TO ALL GAS APPLIANCES LOT 91 TAH LICENSE NUMBER: P00273 ¦ SCOPE ITEM: FUEL GAS OR LP GAS
010-308431-00 | 010-N052JBA-10100 | 2023-10-13 | PMEPR2343641 |  | 0 | BUILDING PERMIT/PLAN REVIEW: NEWR2341582 RUN DWV AND WATER PIPING TO ALL FIXTURES. LOT 91 TAH
010-308431-00 | 010-N052JBA-10100 | 2023-04-28 |  |  |  | FOR DWLG - LOT VACANT
010-308432-00 | 010-N052JBA-10200 | 2023-04-28 |  |  |  | FOR DWLG - LOT VACANT
010-308432-00 | 010-N052JBA-10200 | 2024-01-29 |  |  |  | COMPL OF DWLG
010-308432-00 | 010-N052JBA-10200 | 2024-02-09 | MMEPR2406583 |  | 0 | BUILDING PERMIT/PLAN REVIEW: NEWR2341586 INSTALLATION OF FURNACE, A/C & DUCT WORK FOR NEW HOME CONSTRUCTION. LICENSE NUMBER: H01013 ¦ SCOPE ITEM: AIR CONDITIONING (INCLUDING CONDENSERS, EVAPORATORS, COMPRESSORS)
010-308432-00 | 010-N052JBA-10200 | 2023-11-01 | EMEPR2346484 |  | 0 | BUILDING PERMIT/PLAN REVIEW: NEWR2341586 COMPLETE ELECTRIC INSTALLATION
010-308432-00 | 010-N052JBA-10200 | 2023-10-13 | MMEPR2343650 |  | 0 | BUILDING PERMIT/PLAN REVIEW: NEWR2341586 RUN CSST TO ALL GAS APPLIANCES. LOT 92 TAH LICENSE NUMBER: P00273 ¦ SCOPE ITEM: FUEL GAS OR LP GAS
010-308432-00 | 010-N052JBA-10200 | 2023-10-13 | PMEPR2343647 |  | 0 | BUILDING PERMIT/PLAN REVIEW: NEWR2341586 RUN DWV AND WATER PIPING TO ALL FIXTURES. LOT 92 TAH
010-308433-00 | 010-N052JBA-10300 | 2024-02-09 | MMEPR2406585 |  | 0 | BUILDING PERMIT/PLAN REVIEW: NEWR2341576 INSTALLATION OF FURNACE, A/C & DUCT WORK FOR NEW HOME CONSTRUCTION. LICENSE NUMBER: H01013 ¦ SCOPE ITEM: AIR CONDITIONING (INCLUDING CONDENSERS, EVAPORATORS, COMPRESSORS)
010-308433-00 | 010-N052JBA-10300 | 2024-01-29 |  |  |  | COMPL OF DWLG
010-308433-00 | 010-N052JBA-10300 | 2023-10-13 | MMEPR2343657 |  | 0 | BUILDING PERMIT/PLAN REVIEW: NEWR2341576 RUN CSST TO ALL GAS APPLIANCES. LOT 93 TAH LICENSE NUMBER: P00273 ¦ SCOPE ITEM: FUEL GAS OR LP GAS
010-308433-00 | 010-N052JBA-10300 | 2023-10-13 | PMEPR2343655 |  | 0 | BUILDING PERMIT/PLAN REVIEW: NEWR2341576 RUN DWV AND WATER PIPING TO ALL FIXTURES. LOT 93 TAH
010-308433-00 | 010-N052JBA-10300 | 2023-11-01 | EMEPR2346487 |  | 0 | BUILDING PERMIT/PLAN REVIEW: NEWR2341576 COMPLETE ELECTRIC INSTALLATION
010-308433-00 | 010-N052JBA-10300 | 2023-04-28 |  |  |  | FOR DWLG - LOT VACANT
010-308434-00 | 010-N052JBA-10400 | 2023-04-28 |  |  |  | FOR DWLG - LOT VACANT
010-308434-00 | 010-N052JBA-10400 | 2023-10-13 | PMEPR2343660 |  | 0 | BUILDING PERMIT/PLAN REVIEW: NEWR2341574 RUN DWV AND WATER PIPING TO ALL FIXTURES LOT 94 TAH
010-308434-00 | 010-N052JBA-10400 | 2024-01-29 |  |  |  | COMPL OF DWLG
010-308434-00 | 010-N052JBA-10400 | 2023-10-19 | EMLSR2344658 |  | 0 | BUILDING PERMIT/PLAN REVIEW: NEWR2341574 MLS SCOPE: TEMPORARY/FREESTANDING SERVICE (UP TO 200 AMPS DURING CONSTRUCTION)
010-308434-00 | 010-N052JBA-10400 | 2024-02-09 | MMEPR2406587 |  | 0 | BUILDING PERMIT/PLAN REVIEW: NEWR2341574 INSTALLATION OF FURNACE, A/C & DUCT WORK FOR NEW HOME CONSTRUCTION. LICENSE NUMBER: H01013 ¦ SCOPE ITEM: AIR CONDITIONING (INCLUDING CONDENSERS, EVAPORATORS, COMPRESSORS)
010-308434-00 | 010-N052JBA-10400 | 2023-10-13 | MMEPR2343663 |  | 0 | BUILDING PERMIT/PLAN REVIEW: NEWR2341574 RUN CSST TO ALL GAS APPLIANCES. LOT 94 TAH LICENSE NUMBER: P00273 ¦ SCOPE ITEM: FUEL GAS OR LP GAS
010-308434-00 | 010-N052JBA-10400 | 2023-11-01 | EMEPR2346481 |  | 0 | BUILDING PERMIT/PLAN REVIEW: NEWR2341574 COMPLETE ELECTRC INSTALLATION
010-308435-00 | 010-N052JBA-06200 | 2024-01-29 |  |  |  | COMPL OF DWLG
010-308435-00 | 010-N052JBA-06200 | 2023-11-02 | MMEPR2346528 |  | 0 | BUILDING PERMIT/PLAN REVIEW: NEWR2338574 INSTALLATION OF FURNACE, A/C & DUCT WORK FOR NEW HOME CONSTRUCTION. LICENSE NUMBER: H01013 ¦ SCOPE ITEM: AIR CONDITIONING (INCLUDING CONDENSERS, EVAPORATORS, COMPRESSORS)
010-308435-00 | 010-N052JBA-06200 | 2023-11-02 | EMEPR2346660 |  | 0 | BUILDING PERMIT/PLAN REVIEW: NEWR2338574 COMPLETE ELECTRIC INSTALLATION
010-308435-00 | 010-N052JBA-06200 | 2023-12-06 | MMEPR2350743 |  | 0 | BUILDING PERMIT/PLAN REVIEW: NEWR2338574 PERMIT FOR FIREPLACE LICENSE NUMBER: HIC-L00784 ¦ SCOPE ITEM: FACTORY BUILT FIREPLACES (PRE-FAB)
010-308435-00 | 010-N052JBA-06200 | 2023-09-11 | NEWR2338574 |  | 385820 | PLAN APPROVAL: FINAL REVIEWED FOR COMPLIANCE UNDER: 2019 RESIDENTIAL CODE OF OHIO DESCRIPTION OF WORK: BUILD A 2 STORY FRAME, 1 FAMILY DWELLING ATTACHED ON FULL SLAB, 2 CAR ATTACHED GARAGE, 1 DIRECT VENT FIREPLACE, 2 BEDROOMS, 2.5 BATHROOMS, FRONT 7X
010-308435-00 | 010-N052JBA-06200 | 2023-10-27 | PMEPR2345701 |  | 0 | BUILDING PERMIT/PLAN REVIEW: NEWR2338574 RUN DWV AND WATER PIPING TO ALL FIXTURES. LOT 95 TAH
010-308435-00 | 010-N052JBA-06200 | 2023-10-27 | MMEPR2345702 |  | 0 | BUILDING PERMIT/PLAN REVIEW: NEWR2338574 RUN CSST TO ALL GAS APPLIANCES. LOT 95 TAH LICENSE NUMBER: P00273 ¦ SCOPE ITEM: FUEL GAS OR LP GAS
010-308435-00 | 010-N052JBA-06200 | 2023-04-28 |  |  |  | FOR DWLG - LOT VACANT
010-308436-00 | 010-N052JBA-06100 | 2023-04-28 |  |  |  | FOR DWLG - LOT VACANT
010-308436-00 | 010-N052JBA-06100 | 2023-10-27 | MMEPR2345706 |  | 0 | BUILDING PERMIT/PLAN REVIEW: NEWR2338639 RUN CSST TO ALL GAS APPLIANCES. LOT 96 TAH LICENSE NUMBER: P00273 ¦ SCOPE ITEM: FUEL GAS OR LP GAS
010-308436-00 | 010-N052JBA-06100 | 2023-09-11 | NEWR2338639 |  | 352890 | PLAN APPROVAL: FINAL REVIEWED FOR COMPLIANCE UNDER: 2019 RESIDENTIAL CODE OF OHIO DESCRIPTION OF WORK: BUILD A 2 STORY FRAME, 1 FAMILY DWELLING ATTACHED ON FULL SLAB, 2 CAR ATTACHED GARAGE, 3 BEDROOMS, 2.5 BATHROOMS, FRONT 5X5 COVERED PORCH. COMMON
010-308436-00 | 010-N052JBA-06100 | 2024-01-29 |  |  |  | COMPL OF DWLG
010-308436-00 | 010-N052JBA-06100 | 2023-11-02 | EMEPR2346665 |  | 0 | BUILDING PERMIT/PLAN REVIEW: NEWR2338639 COMPLETE ELECTRIC INSTALLATION
010-308436-00 | 010-N052JBA-06100 | 2023-11-02 | MMEPR2346529 |  | 0 | BUILDING PERMIT/PLAN REVIEW: NEWR2338639 INSTALLATION OF FURNACE, A/C & DUCT WORK FOR NEW HOME CONSTRUCTION. LICENSE NUMBER: H01013 ¦ SCOPE ITEM: AIR CONDITIONING (INCLUDING CONDENSERS, EVAPORATORS, COMPRESSORS)
010-308436-00 | 010-N052JBA-06100 | 2023-10-27 | PMEPR2345704 |  | 0 | BUILDING PERMIT/PLAN REVIEW: NEWR2338639 RUN DWV AND WATER PIPING TO ALL FIXTURES. LOT 96 TAH
010-308437-00 | 010-N052JBA-06000 | 2023-10-27 | PMEPR2345708 |  | 0 | BUILDING PERMIT/PLAN REVIEW: NEWR2338588 RUN DWV AND WATER PIPING TO ALL FIXTURES. LOT 97 TAH
010-308437-00 | 010-N052JBA-06000 | 2023-10-27 | MMEPR2345710 |  | 0 | BUILDING PERMIT/PLAN REVIEW: NEWR2338588 RUN CSST TO ALL GAS APPLIANCES. LOT 97 TAH LICENSE NUMBER: P00273 ¦ SCOPE ITEM: FUEL GAS OR LP GAS
010-308437-00 | 010-N052JBA-06000 | 2024-01-29 |  |  |  | COMPL OF DWLG
010-308437-00 | 010-N052JBA-06000 | 2023-11-02 | EMEPR2346669 |  | 0 | BUILDING PERMIT/PLAN REVIEW: NEWR2338588 COMPLETE ELECTRIC INSTALLATION
010-308437-00 | 010-N052JBA-06000 | 2023-11-02 | MMEPR2346530 |  | 0 | BUILDING PERMIT/PLAN REVIEW: NEWR2338588 INSTALLATION OF FURNACE, A/C & DUCT WORK FOR NEW HOME CONSTRUCTION. LICENSE NUMBER: H01013 ¦ SCOPE ITEM: AIR CONDITIONING (INCLUDING CONDENSERS, EVAPORATORS, COMPRESSORS)
010-308437-00 | 010-N052JBA-06000 | 2023-09-11 | NEWR2338588 |  | 352890 | PLAN APPROVAL: FINAL REVIEWED FOR COMPLIANCE UNDER: 2019 RESIDENTIAL CODE OF OHIO DESCRIPTION OF WORK: BUILD A 2 STORY FRAME, 1 FAMILY DWELLING ATTACHED ON FULL SLAB, 2 CAR ATTACHED GARAGE, 3 BEDROOMS, 2.5 BATHROOMS, FRONT 5X5 COVERED PORCH. COMMON
010-308437-00 | 010-N052JBA-06000 | 2023-04-28 |  |  |  | FOR DWLG - LOT VACANT
010-308438-00 | 010-N052JBA-05900 | 2023-04-28 |  |  |  | FOR DWLG - LOT VACANT
010-308438-00 | 010-N052JBA-05900 | 2023-10-27 | MMEPR2345716 |  | 0 | BUILDING PERMIT/PLAN REVIEW: NEWR2338585 RUN CSST TO ALL GAS APPLIANCES. LOT 98 TAH LICENSE NUMBER: P00273 ¦ SCOPE ITEM: FUEL GAS OR LP GAS
010-308438-00 | 010-N052JBA-05900 | 2024-01-29 |  |  |  | COMPL OF DWLG
010-308438-00 | 010-N052JBA-05900 | 2023-10-27 | PMEPR2345714 |  | 0 | BUILDING PERMIT/PLAN REVIEW: NEWR2338585 RUN DWV AND WATER PIPING TO ALL FIXTURES. LOT 98 TAH
010-308438-00 | 010-N052JBA-05900 | 2023-09-11 | NEWR2338585 |  | 381620 | PLAN APPROVAL: FINAL REVIEWED FOR COMPLIANCE UNDER: 2019 RESIDENTIAL CODE OF OHIO DESCRIPTION OF WORK: BUILD A 2 STORY FRAME, 1 FAMILY DWELLING ATTACHED ON FULL SLAB, 2 CAR ATTACHED GARAGE, 2 BEDROOMS, 2.5 BATHROOMS, FRONT 7X6 COVERED PORCH, 2ND FLOO
010-308438-00 | 010-N052JBA-05900 | 2023-11-02 | EMEPR2346672 |  | 0 | BUILDING PERMIT/PLAN REVIEW: NEWR2338585 COMPLETE ELECTRIC INSTALLATION
010-308438-00 | 010-N052JBA-05900 | 2023-11-02 | MMEPR2346531 |  | 0 | BUILDING PERMIT/PLAN REVIEW: NEWR2338585 INSTALLATION OF FURNACE, A/C & DUCT WORK FOR NEW HOME CONSTRUCTION. LICENSE NUMBER: H01013 ¦ SCOPE ITEM: AIR CONDITIONING (INCLUDING CONDENSERS, EVAPORATORS, COMPRESSORS)
010-308439-00 | 010-N052JBA-05800 | 2024-08-06 | MMEPR2431221 |  | 0 | BUILDING PERMIT/PLAN REVIEW: NEWR2421266 RUN CSST TO ALL GAS APPLIANCES. LICENSE NUMBER: P00273 ¦ SCOPE ITEM: FUEL GAS OR LP GAS
010-308439-00 | 010-N052JBA-05800 | 2024-01-12 |  |  |  | FOR DWLG - LOT VACANT
010-308439-00 | 010-N052JBA-05800 | 2024-07-26 | PMEPR2430073 |  | 0 | BUILDING PERMIT/PLAN REVIEW: NEWR2421266 RUN DWV AND WATER PIPING TO ALL FIXTURES
010-308439-00 | 010-N052JBA-05800 | 2024-08-02 | MMEPR2430754 |  | 0 | INSTALLATION OF NEW FURNACE AND AC LICENSE NUMBER: H01013
010-308439-00 | 010-N052JBA-05800 | 2024-08-02 | EMEPR2430810 |  | 0 | BUILDING PERMIT/PLAN REVIEW: NEWR2421266 COMPLETE ELECTRIC INSTALLATION
010-308439-00 | 010-N052JBA-05800 | 2025-03-20 |  |  |  | COMP OF DWLG
010-308439-00 | 010-N052JBA-05800 | 2023-04-28 |  |  |  | FOR DWLG - LOT VACANT
010-308440-00 | 010-N052JBA-05700 | 2023-04-28 |  |  |  | FOR DWLG - LOT VACANT
010-308440-00 | 010-N052JBA-05700 | 2024-08-02 | MMEPR2430768 |  | 0 | INSTALLATION OF NEW FURNACE AND AC LICENSE NUMBER: H01013
010-308440-00 | 010-N052JBA-05700 | 2024-08-02 | EMEPR2430809 |  | 0 | BUILDING PERMIT/PLAN REVIEW: NEWR2421262 COMPLETE ELECTRIC INSTALLATION
010-308440-00 | 010-N052JBA-05700 | 2024-07-26 | PMEPR2430071 |  | 0 | BUILDING PERMIT/PLAN REVIEW: NEWR2421262 RUN DWV AND WATER PIPING TO ALL FIXTURES
010-308440-00 | 010-N052JBA-05700 | 2024-01-12 |  |  |  | FOR DWLG - LOT VACANT
010-308440-00 | 010-N052JBA-05700 | 2025-03-20 |  |  |  | COMP OF DWLG
010-308440-00 | 010-N052JBA-05700 | 2024-08-06 | MMEPR2431220 |  | 0 | BUILDING PERMIT/PLAN REVIEW: NEWR2421262 RUN CSST TO ALL GAS APPLIANCES. LICENSE NUMBER: P00273 ¦ SCOPE ITEM: FUEL GAS OR LP GAS
010-308441-00 | 010-N052JBA-05600 | 2024-07-26 | PMEPR2430067 |  | 0 | BUILDING PERMIT/PLAN REVIEW: NEWR2421265 RUN DWV AND WATER PIPING TO ALL FIXTURES
010-308441-00 | 010-N052JBA-05600 | 2024-08-06 | MMEPR2431218 |  | 0 | BUILDING PERMIT/PLAN REVIEW: NEWR2421265 RUN CSST TO ALL GAS APPLIANCES. LICENSE NUMBER: P00273 ¦ SCOPE ITEM: FUEL GAS OR LP GAS
010-308441-00 | 010-N052JBA-05600 | 2024-08-02 | EMEPR2430808 |  | 0 | BUILDING PERMIT/PLAN REVIEW: NEWR2421265 COMPLETE ELECTRIC INSTALLATION
010-308441-00 | 010-N052JBA-05600 | 2024-01-12 |  |  |  | FOR DWLG - LOT VACANT
010-308441-00 | 010-N052JBA-05600 | 2024-08-02 | MMEPR2430765 |  | 0 | INSTALLATION OF NEW FURNACE AND AC LICENSE NUMBER: H01013
010-308441-00 | 010-N052JBA-05600 | 2025-03-20 |  |  |  | COMP OF DWLG
010-308441-00 | 010-N052JBA-05600 | 2023-04-28 |  |  |  | FOR DWLG - LOT VACANT
010-308442-00 | 010-N052JBA-05500 | 2023-04-28 |  |  |  | FOR DWLG - LOT VACANT
010-308442-00 | 010-N052JBA-05500 | 2024-08-02 | MMEPR2430764 |  | 0 | INSTALLATION OF NEW FURNACE AND AC LICENSE NUMBER: H01013
010-308442-00 | 010-N052JBA-05500 | 2024-08-06 | MMEPR2431217 |  | 0 | BUILDING PERMIT/PLAN REVIEW: NEWR2421353 RUN CSST TO ALL GAS APPLIANCES. LICENSE NUMBER: P00273 ¦ SCOPE ITEM: FUEL GAS OR LP GAS
010-308442-00 | 010-N052JBA-05500 | 2024-07-26 | PMEPR2430065 |  | 0 | BUILDING PERMIT/PLAN REVIEW: NEWR2421353 RUN DWV AND WATER PIPING TO ALL FIXTURES
010-308442-00 | 010-N052JBA-05500 | 2024-01-12 |  |  |  | COMP OF DWLG
010-308442-00 | 010-N052JBA-05500 | 2024-08-02 | EMEPR2430806 |  | 0 | BUILDING PERMIT/PLAN REVIEW: NEWR2421353 COMPLETE ELECTRIC INSTALLATION
010-308443-00 | 010-N052JBA-05400 | 2024-07-26 | PMEPR2430063 |  | 0 | BUILDING PERMIT/PLAN REVIEW: NEWR2421362 RUN DWV AND WATER PIPING TO ALL FIXTURES
010-308443-00 | 010-N052JBA-05400 | 2024-08-06 | MMEPR2431216 |  | 0 | BUILDING PERMIT/PLAN REVIEW: NEWR2421362 RUN CSST TO ALL GAS APPLIANCES. LICENSE NUMBER: P00273 ¦ SCOPE ITEM: FUEL GAS OR LP GAS
010-308443-00 | 010-N052JBA-05400 | 2024-08-02 | MMEPR2430763 |  | 0 | INSTALLATION OF NEW FURNACE AND AC LICENSE NUMBER: H01013
010-308443-00 | 010-N052JBA-05400 | 2024-08-02 | EMEPR2430805 |  | 0 | BUILDING PERMIT/PLAN REVIEW: NEWR2421362 COMPLETE ELECTRIC INSTALLATION
010-308443-00 | 010-N052JBA-05400 | 2024-01-12 |  |  |  | FOR DWLG - LOT VACANT
010-308443-00 | 010-N052JBA-05400 | 2025-03-20 |  |  |  | COMP OF DWLG
010-308443-00 | 010-N052JBA-05400 | 2023-04-28 |  |  |  | FOR DWLG - LOT VACANT
010-308444-00 | 010-N052JBA-05300 | 2023-04-28 |  |  |  | FOR DWLG - LOT VACANT
010-308444-00 | 010-N052JBA-05300 | 2024-08-06 | MMEPR2431215 |  | 0 | BUILDING PERMIT/PLAN REVIEW: NEWR2421367 RUN CSST TO ALL GAS APPLIANCES. LICENSE NUMBER: P00273 ¦ SCOPE ITEM: FUEL GAS OR LP GAS LICENSE NUMBER: P00273 ¦ SCOPE ITEM: FUEL GAS OR LP GAS LICENSE NUMBER: P00273 ¦ SCOPE ITEM: FUEL GAS OR LP GAS
010-308444-00 | 010-N052JBA-05300 | 2024-08-02 | EMEPR2430804 |  | 0 | BUILDING PERMIT/PLAN REVIEW: NEWR2421367 COMPLETE ELECTRIC INSTALLATION
010-308444-00 | 010-N052JBA-05300 | 2024-08-02 | MMEPR2430769 |  | 0 | INSTALLATION OF NEW FURNACE AND AC LICENSE NUMBER: H01013
010-308444-00 | 010-N052JBA-05300 | 2025-03-19 |  |  |  | COMP OF DWLG
010-308444-00 | 010-N052JBA-05300 | 2024-07-29 | MMEPR2430181 |  | 0 | BUILDING PERMIT/PLAN REVIEW: NEWR2421367 PREFAB FIREPLACE INSTALLATION LICENSE NUMBER: HIC-L00784
010-308444-00 | 010-N052JBA-05300 | 2024-07-30 | EMLSR2430283 |  | 0 | BUILDING PERMIT/PLAN REVIEW: NEWR2421367 TEMPORARY/FREESTANDING SERVICE (UP TO 200 AMPS DURING CONSTRUCTION)
010-308444-00 | 010-N052JBA-05300 | 2024-07-26 | PMEPR2430062 |  | 0 | BUILDING PERMIT/PLAN REVIEW: NEWR2421367 RUN DWV AND WATER PIPING TO ALL FIXTURES
010-308445-00 | 010-N052JBA-10500 | 2024-01-05 |  |  |  | NEW DWLG
010-308445-00 | 010-N052JBA-10500 | 2023-04-28 |  |  |  | IMPROVEMENTS
010-308446-00 | 010-N052JBA-10600 | 2023-04-28 |  |  |  | IMPROVEMENTS
010-308447-00 | 010-N052JBA-10700 | 2023-04-28 |  |  |  | IMPROVEMENTS
010-308448-00 | 010-N052JBA-10800 | 2023-04-28 |  |  |  | IMPROVEMENTS
010-308449-00 | 010-N052JBA-10900 | 2023-04-28 |  |  |  | IMPROVEMENTS
010-308450-00 | 010-N052JBA-11000 | 2023-04-28 |  |  |  | IMPROVEMENTS
010-308451-00 | 010-N052JBA-11100 | 2023-04-28 |  |  |  | IMPROVEMENTS
010-308520-00 | 010-T184B-00100 | 2025-01-01 |  |  |  | SPL/NWP/VD
010-308521-00 | 010-T184B-00200 | 2025-01-01 |  |  |  | SPL/NWP/VD
010-308522-00 | 010-T184B-00300 | 2025-01-01 |  |  |  | SPL/NWP/VD
010-308523-00 | 010-T184B-00400 | 2025-01-01 |  |  |  | SPL/NWP/VD
010-308526-00 | 010-M073BB-00100 | 2023-12-15 |  |  |  | ADDNS
010-308526-00 | 010-M073BB-00100 | 2023-08-22 | MMEPR2335665 |  | 0 | BUILDING PERMIT/PLAN REVIEW: NEWR2328903 HVAC FOR SALES OFFICE/GARAGE LICENSE NUMBER: H01055 ¦ SCOPE ITEM: VENTILATION SYSTEMS
010-308526-00 | 010-M073BB-00100 | 2023-08-03 | EMEPR2332786 |  | 0 | BUILDING PERMIT/PLAN REVIEW: NEWR2328903 COMPLETE ELECTRICAL INSTALL
010-308526-00 | 010-M073BB-00100 | 2024-09-09 | MMEPR2436465 |  | 0 | BUILDING PERMIT/PLAN REVIEW: ALTR2432940 REMOVED HVAC AND DUCT WORK TO CONVERT SALE OFFICE BACK TO GARAGE LICENSE NUMBER: H01055 ¦ SCOPE ITEM: VENTILATION SYSTEMS
010-308526-00 | 010-M073BB-00100 | 2023-08-07 | EMLSR2333354 |  | 0 | BUILDING PERMIT/PLAN REVIEW: NEWR2328903 MLS SCOPE: TEMPORARY/FREESTANDING SERVICE (UP TO 200 AMPS DURING CONSTRUCTION)
010-308526-00 | 010-M073BB-00100 | 2024-09-05 | EMEPR2436106 |  | 0 | BUILDING PERMIT/PLAN REVIEW: ALTR2432940 COMPLETE ELECTRICAL INSTALL ON ALTERATION
010-308526-00 | 010-M073BB-00100 | 2024-08-13 | ALTR2432940 |  | 30000 | REVIEWED FOR COMPLIANCE UNDER: 2019 RESIDENTIAL CODE OF OHIO USE/OCCUPANCY GROUP: 1, 2, 3 FAMILY DWELLING CONSTRUCTION TYPE: V-B DESCRIPTION OF WORK: ALTER A 2 STORY FRAMED, 1 FAMILY DWELLING BY CONVERTING SALES OFFICE IN GARAGE TO 2-CAR ATTACHED G
010-308526-00 | 010-M073BB-00100 | 2023-08-02 | MMEPR2332565 |  | 0 | BUILDING PERMIT/PLAN REVIEW: NEWR2328903 NEW HVAC INSTALLATION LOT 1 ALLMON RUN LICENSE NUMBER: H01055 ¦ SCOPE ITEM: VENTILATION SYSTEMS
010-308526-00 | 010-M073BB-00100 | 2023-07-12 | NEWR2328903 |  | 345860 | DESCRIPTION OF WORK: BUILD A 2 STORY FRAMED, 1 FAMILY DWELLING ON FULL SLAB, 2 CAR ATTACHED GARAGE, 1 ELECTRIC FIREPLACE, 4 BEDROOMS, 2.5 BATHS, 1ST FLR STUDY, FROND 16X5 COVERED PORCH
010-308526-00 | 010-M073BB-00100 | 2023-07-28 | PMEPR2331540 |  |  | NEWR2328903 NEW PLUMBING
010-308526-00 | 010-M073BB-00100 | 2023-07-28 | MMWPR2331549 |  |  | NEWR2328903 NEW GAS LINES
010-308526-00 | 010-M073BB-00100 | 2023-07-18 |  |  |  | NC
010-308526-00 | 010-M073BB-00100 | 2023-07-28 | PMEPR2331540 |  | 0 | BUILDING PERMIT/PLAN REVIEW: NEWR2328903 NEW PLUMBING
010-308526-00 | 010-M073BB-00100 | 2023-07-28 | MMEPR2331549 |  | 0 | BUILDING PERMIT/PLAN REVIEW: NEWR2328903 NEW GAS LINES LICENSE NUMBER: P00556 ¦ SCOPE ITEM: FUEL GAS OR LP GAS
010-308526-00 | 010-M073BB-00100 | 2023-07-12 | NEWR2328903 |  | 345860 | PLAN APPROVAL: FINAL REVIEWED FOR COMPLIANCE UNDER: 2019 RESIDENTIAL CODE OF OHIO USE/OCCUPANCY GROUP: 1, 2, 3 FAMILY DWELLING CONSTRUCTION TYPE: V-B DESCRIPTION OF WORK: BUILD A 2 STORY FRAMED, 1 FAMILY DWELLING ON FULL SLAB, 2 CAR ATTACHED GA
010-308527-00 | 010-M073BB-00200 | 2023-07-18 |  |  |  | NC
010-308527-00 | 010-M073BB-00200 | 2024-06-04 | PMEPR2422660 |  | 0 | BUILDING PERMIT/PLAN REVIEW: NEWR2419919 NEW PLUMBING
010-308527-00 | 010-M073BB-00200 | 2024-06-04 | MMEPR2422661 |  | 0 | BUILDING PERMIT/PLAN REVIEW: NEWR2419919 NEW GAS LINES LICENSE NUMBER: P00556 ¦ SCOPE ITEM: FUEL GAS OR LP GAS
010-308527-00 | 010-M073BB-00200 | 2024-06-06 | EMLSR2423161 |  | 0 | BUILDING PERMIT/PLAN REVIEW: NEWR2419919 MLS SCOPE: TEMPORARY/FREESTANDING SERVICE (UP TO 200 AMPS DURING CONSTRUCTION)
010-308527-00 | 010-M073BB-00200 | 2024-01-11 |  |  |  | ADDITIONS
010-308527-00 | 010-M073BB-00200 | 2024-06-04 | EMEPR2422811 |  | 0 | BUILDING PERMIT/PLAN REVIEW: NEWR2419919 COMPLETE ELECTRICAL INSTALLATION
010-308527-00 | 010-M073BB-00200 | 2024-05-15 | NEWR2419919 |  | 347580 | PLAN APPROVAL: FINAL REVIEWED FOR COMPLIANCE UNDER: 2019 RESIDENTIAL CODE OF OHIO USE/OCCUPANCY GROUP: 1, 2, 3 FAMILY DWELLING CONSTRUCTION TYPE: V-B DESCRIPTION OF WORK: BUILD A 2 STORY FRAMED, 1 FAMILY DWELLING ON FULL SLAB, 2 CAR ATTACHED G
010-308527-00 | 010-M073BB-00200 | 2024-06-21 | MMEPR2425677 |  | 0 | BUILDING PERMIT/PLAN REVIEW: NEWR2419919 NEW HVAC INSTALLATION LOT 2 ALLMON RUN LICENSE NUMBER: H01055 ¦ SCOPE ITEM: VENTILATION SYSTEMS
010-308528-00 | 010-M073BB-00300 | 2024-06-04 | PMEPR2422662 |  | 0 | BUILDING PERMIT/PLAN REVIEW: NEWR2419887 NEW PLUMBING
010-308528-00 | 010-M073BB-00300 | 2024-05-15 | NEWR2419887 |  | 332520 | PLAN APPROVAL: FINAL REVIEWED FOR COMPLIANCE UNDER: 2019 RESIDENTIAL CODE OF OHIO USE/OCCUPANCY GROUP: 1, 2, 3 FAMILY DWELLING CONSTRUCTION TYPE: V-B DESCRIPTION OF WORK: BUILD A 2 STORY FRAMED, 1 FAMILY DWELLING ON FULL SLAB, 2 CAR ATTACHED G
010-308528-00 | 010-M073BB-00300 | 2024-06-06 | EMLSR2423166 |  | 0 | BUILDING PERMIT/PLAN REVIEW: NEWR2419887 MLS SCOPE: TEMPORARY/FREESTANDING SERVICE (UP TO 200 AMPS DURING CONSTRUCTION)
010-308528-00 | 010-M073BB-00300 | 2024-06-04 | EMEPR2422819 |  | 0 | BUILDING PERMIT/PLAN REVIEW: NEWR2419887 COMPLETE ELECTRICAL INSTALLATION
010-308528-00 | 010-M073BB-00300 | 2024-06-04 | MMEPR2422663 |  | 0 | BUILDING PERMIT/PLAN REVIEW: NEWR2419887 NEW GAS LINES LICENSE NUMBER: P00556 ¦ SCOPE ITEM: FUEL GAS OR LP GAS
010-308528-00 | 010-M073BB-00300 | 2025-04-25 |  |  |  | ADDITIONS
010-308528-00 | 010-M073BB-00300 | 2024-07-01 | MMEPR2427053 |  | 0 | BUILDING PERMIT/PLAN REVIEW: NEWR2419887 NEW HVAC INSTALLATION LOT 3 ALLMON RUN LICENSE NUMBER: H01055 ¦ SCOPE ITEM: VENTILATION SYSTEMS
010-308528-00 | 010-M073BB-00300 | 2023-07-18 |  |  |  | NC
010-308529-00 | 010-M073BB-00400 | 2023-07-18 |  |  |  | NC
010-308529-00 | 010-M073BB-00400 | 2024-06-04 | MMEPR2422666 |  | 0 | BUILDING PERMIT/PLAN REVIEW: NEWR2419892 NEW GAS LINES LICENSE NUMBER: P00556 ¦ SCOPE ITEM: FUEL GAS OR LP GAS
010-308529-00 | 010-M073BB-00400 | 2024-06-18 | EMEPR2425026 |  | 0 | BUILDING PERMIT/PLAN REVIEW: NEWR2419892 COMPLETE ELECTRICAL INSTALLATION
010-308529-00 | 010-M073BB-00400 | 2025-04-25 |  |  |  | ADDITIONS
010-308529-00 | 010-M073BB-00400 | 2024-07-03 | MMEPR2427517 |  | 0 | BUILDING PERMIT/PLAN REVIEW: NEWR2419892 NEW HVAC INSTALLATION LOT 4 ALLMON RUN LICENSE NUMBER: H01055 ¦ SCOPE ITEM: VENTILATION SYSTEMS
010-308529-00 | 010-M073BB-00400 | 2024-06-04 | PMEPR2422664 |  | 0 | BUILDING PERMIT/PLAN REVIEW: NEWR2419892 NEW PLUMBING
010-308529-00 | 010-M073BB-00400 | 2024-05-15 | NEWR2419892 |  | 340330 | PLAN APPROVAL: FINAL REVIEWED FOR COMPLIANCE UNDER: 2019 RESIDENTIAL CODE OF OHIO USE/OCCUPANCY GROUP: 1, 2, 3 FAMILY DWELLING CONSTRUCTION TYPE: V-B DESCRIPTION OF WORK: BUILD A 2 STORY FRAMED, 1 FAMILY DWELLING ON FULL SLAB, 2 CAR ATTACHED G
010-308530-00 | 010-M073BB-00500 | 2024-05-15 | NEWR2419908 |  | 351630 | PLAN APPROVAL: FINAL REVIEWED FOR COMPLIANCE UNDER: 2019 RESIDENTIAL CODE OF OHIO USE/OCCUPANCY GROUP: 1, 2, 3 FAMILY DWELLING CONSTRUCTION TYPE: V-B DESCRIPTION OF WORK: BUILD A 2 STORY FRAME, 1 FAMILY DWELLING FULL SLAB, 2 CAR ATTACHED GARAG
010-308530-00 | 010-M073BB-00500 | 2024-06-04 | PMEPR2422669 |  | 0 | BUILDING PERMIT/PLAN REVIEW: NEWR2419908 NEW PLUMBING
010-308530-00 | 010-M073BB-00500 | 2024-07-08 | MMEPR2427920 |  | 0 | BUILDING PERMIT/PLAN REVIEW: NEWR2419908 NEW HVAC INSTALLATION LOT 5 ALLMON RUN LICENSE NUMBER: H01055 ¦ SCOPE ITEM: VENTILATION SYSTEMS
010-308530-00 | 010-M073BB-00500 | 2024-06-04 | MMEPR2422680 |  | 0 | BUILDING PERMIT/PLAN REVIEW: NEWR2419908 NEW GAS LINES LICENSE NUMBER: P00556 ¦ SCOPE ITEM: FUEL GAS OR LP GAS
010-308530-00 | 010-M073BB-00500 | 2024-06-14 | EMLSR2424497 |  | 0 | BUILDING PERMIT/PLAN REVIEW: NEWR2419908 MLS SCOPE: TEMPORARY/FREESTANDING SERVICE (UP TO 200 AMPS DURING CONSTRUCTION)
010-308530-00 | 010-M073BB-00500 | 2024-06-18 | EMEPR2425029 |  | 0 | BUILDING PERMIT/PLAN REVIEW: NEWR2419908 COMPLETE ELECTRICAL INSTALLATION
010-308530-00 | 010-M073BB-00500 | 2025-04-24 |  |  |  | ADDITIONS
010-308530-00 | 010-M073BB-00500 | 2023-07-18 |  |  |  | NC
010-308531-00 | 010-M073BB-00600 | 2023-07-18 |  |  |  | NC
010-308531-00 | 010-M073BB-00600 | 2024-05-15 | NEWR2419912 |  | 332330 | PLAN APPROVAL: FINAL REVIEWED FOR COMPLIANCE UNDER: 2019 RESIDENTIAL CODE OF OHIO USE/OCCUPANCY GROUP: 1, 2, 3 FAMILY DWELLING CONSTRUCTION TYPE: V-B DESCRIPTION OF WORK: BUILD A 2 STORY FRAME, 1 FAMILY DWELLING FULL SLAB, 2 CAR ATTACHED GARAG
010-308531-00 | 010-M073BB-00600 | 2024-06-25 | MMEPR2426008 |  | 0 | BUILDING PERMIT/PLAN REVIEW: NEWR2419912 NEW GAS LINES LICENSE NUMBER: P00556 ¦ SCOPE ITEM: FUEL GAS OR LP GAS
010-308531-00 | 010-M073BB-00600 | 2024-06-25 | EMLSR2426023 |  | 0 | BUILDING PERMIT/PLAN REVIEW: NEWR2419912 MLS SCOPE: TEMPORARY/FREESTANDING SERVICE (UP TO 200 AMPS DURING CONSTRUCTION)
010-308531-00 | 010-M073BB-00600 | 2024-06-18 | EMEPR2425036 |  | 0 | BUILDING PERMIT/PLAN REVIEW: NEWR2419912 COMPLETE ELECTRICAL INSTALLATION
010-308531-00 | 010-M073BB-00600 | 2024-07-11 | MMEPR2428630 |  | 0 | BUILDING PERMIT/PLAN REVIEW: NEWR2419912 NEW HVAC INSTALLATION LOT 6 ALLMON RUN LICENSE NUMBER: H01055 ¦ SCOPE ITEM: VENTILATION SYSTEMS
010-308531-00 | 010-M073BB-00600 | 2024-06-25 | PMEPR2426004 |  | 0 | BUILDING PERMIT/PLAN REVIEW: NEWR2419912 NEW PLUMBING
010-308531-00 | 010-M073BB-00600 | 2024-01-11 |  |  |  | NC COMP
010-308532-00 | 010-M073BB-00700 | 2023-12-13 |  |  |  | REAR ADDNS
010-308532-00 | 010-M073BB-00700 | 2023-08-02 | MMEPR2332764 |  | 0 | BUILDING PERMIT/PLAN REVIEW: NEWR2311149 NEW GAS LINES LICENSE NUMBER: P00556 ¦ SCOPE ITEM: FUEL GAS OR LP GAS LICENSE NUMBER: P00556 ¦ SCOPE ITEM: FUEL GAS OR LP GAS LICENSE NUMBER: P00556 ¦ SCOPE ITEM: FUEL GAS OR LP GAS
010-308532-00 | 010-M073BB-00700 | 2023-06-13 | PMEPR2324687 |  |  | NEWR2311149 NEW PLUMBING
010-308532-00 | 010-M073BB-00700 | 2023-03-13 | NEWR2311149 |  |  | DESCRIPTION OF WORK: BUILD A 2 STORY FRAMED, 1 FAMILY DWELLING ON FULLSLAB, 2 CAR ATTACHED GARAE, 4 BEDROOMS, 2.5 BATHS, STUDY ROOM ON FIRST FLR, SECOND FLOOR LAUNDRY AND 5X7 CONCRETE PATIO
010-308532-00 | 010-M073BB-00700 | 2023-06-07 | EMLSR2323677 |  | 0 | BUILDING PERMIT/PLAN REVIEW: NEWR2311149 MLS SCOPE: TEMPORARY/FREESTANDING SERVICE (UP TO 200 AMPS DURING CONSTRUCTION)
010-308532-00 | 010-M073BB-00700 | 2023-06-13 | PMEPR2324687 |  | 0 | BUILDING PERMIT/PLAN REVIEW: NEWR2311149 NEW PLUMBING
010-308532-00 | 010-M073BB-00700 | 2023-07-14 | MMEPR2329321 |  | 0 | BUILDING PERMIT/PLAN REVIEW: NEWR2311149 NEW HVAC INSTALLATION LOT 7 ALLMON RUN LICENSE NUMBER: H01055 ¦ SCOPE ITEM: VENTILATION SYSTEMS
010-308532-00 | 010-M073BB-00700 | 2023-07-18 |  |  |  | NC
010-308532-00 | 010-M073BB-00700 | 2023-07-14 | MMEPR2329321 |  |  | NEWR2311149 NEW HVAC INSTALLATION LOT 7 ALLMON RUN
010-308532-00 | 010-M073BB-00700 | 2023-06-15 | EMEPR2324941 |  | 0 | BUILDING PERMIT/PLAN REVIEW: NEWR2311149 COMPLETE ELECTRICAL INSTALL
010-308532-00 | 010-M073BB-00700 | 2023-06-15 | EMEPR2324941 |  |  | NEWR2311149 COMPLETE ELECTRICAL INSTALLL
010-308532-00 | 010-M073BB-00700 | 2023-06-07 | EMLSR2323677 |  |  | BUILDING PERMIT/PLAN REVIEW: NEWR2311149 MLS SCOPE TEMPORARY/FREESTANDING SERVICE (UP TO 200 AMPS DURING CONSTRUCTION)
010-308532-00 | 010-M073BB-00700 | 2023-03-13 | NEWR2311149 |  | 313540 | PLAN APPROVAL: FINAL REVIEWED FOR COMPLIANCE UNDER: 2019 RESIDENTIAL CODE OF OHIO USE/OCCUPANCY GROUP: 1, 2, 3 FAMILY DWELLING CONSTRUCTION TYPE: V-B DESCRIPTION OF WORK: BUILD A 2 STORY FRAMED, 1 FAMILY DWELLING ON FULL SLAB, 2 CAR ATTACHED GA
010-308533-00 | 010-M073BB-00800 | 2023-03-13 | NEWR2311147 |  | 322450 | DESCRIPTION OF WORK: BUILD A 2 STORY FRAMED, 1 FAMILY DWELLING ON FULL SLAB, 2 CAR ATTACHED GARAGE, 1 OPTIONAL ELECTRIC FIREPLACE, 3 BEDROOMS, 2.5 BATHS, STUDY ROOM ON FIRST FLOOR, SECOND FLOOR LAUNDRY AND LOFT WITH 5X7 CONCRETE PATIO
010-308533-00 | 010-M073BB-00800 | 2023-06-15 | EMEPR2324944 |  |  | COMPLETE ELECTRICAL INSTALL
010-308533-00 | 010-M073BB-00800 | 2023-06-13 | PMEPR2324688 |  |  | NEW PLUMBING
010-308533-00 | 010-M073BB-00800 | 2023-07-14 | MMEPR2329323 |  |  | NEW HVAC INSTALLATION LOT 8 ALLMON RUN
010-308533-00 | 010-M073BB-00800 | 2023-06-07 | EMLSR2323678 |  |  | MLS SCOPE: TEMPORARY/FREESTANDING SERVICE (UP TO 200 AMPS DURING CONSTRUCTION)
010-308533-00 | 010-M073BB-00800 | 2023-06-13 | PMEPR2324688 |  | 0 | BUILDING PERMIT/PLAN REVIEW: NEWR2311147 NEW PLUMBING
010-308533-00 | 010-M073BB-00800 | 2023-03-13 | NEWR2311147 |  | 322450 | PLAN APPROVAL: FINAL REVIEWED FOR COMPLIANCE UNDER: 2019 RESIDENTIAL CODE OF OHIO USE/OCCUPANCY GROUP: 1, 2, 3 FAMILY DWELLING CONSTRUCTION TYPE: V-B DESCRIPTION OF WORK: BUILD A 2 STORY FRAMED, 1 FAMILY DWELLING ON FULL SLAB, 2 CAR ATTACHED GA
010-308533-00 | 010-M073BB-00800 | 2023-07-18 |  |  |  | NC
010-308533-00 | 010-M073BB-00800 | 2023-06-07 | EMLSR2323678 |  | 0 | BUILDING PERMIT/PLAN REVIEW: NEWR2311147 MLS SCOPE: TEMPORARY/FREESTANDING SERVICE (UP TO 200 AMPS DURING CONSTRUCTION)
010-308533-00 | 010-M073BB-00800 | 2023-06-15 | EMEPR2324944 |  | 0 | BUILDING PERMIT/PLAN REVIEW: NEWR2311147 COMPLETE ELECTRICAL INSTALL
010-308533-00 | 010-M073BB-00800 | 2023-07-14 | MMEPR2329323 |  | 0 | BUILDING PERMIT/PLAN REVIEW: NEWR2311147 NEW HVAC INSTALLATION LOT 8 ALLMON RUN LICENSE NUMBER: H01055 ¦ SCOPE ITEM: VENTILATION SYSTEMS
010-308533-00 | 010-M073BB-00800 | 2023-12-13 |  |  |  | EXT FEATS
010-308533-00 | 010-M073BB-00800 | 2023-08-07 | MMEPR2333175 |  | 0 | BUILDING PERMIT/PLAN REVIEW: NEWR2311147 NEW GAS LINES LICENSE NUMBER: P00556 ¦ SCOPE ITEM: FUEL GAS OR LP GAS
010-308534-00 | 010-M073BB-00900 | 2023-08-07 | MMEPR2333179 |  | 0 | BUILDING PERMIT/PLAN REVIEW: NEWR2311144 NEW GAS LINES LICENSE NUMBER: P00556 ¦ SCOPE ITEM: FUEL GAS OR LP GAS
010-308534-00 | 010-M073BB-00900 | 2023-12-13 |  |  |  | EXT FEATS
010-308534-00 | 010-M073BB-00900 | 2023-06-13 | PMEPR2324689 |  | 0 | BUILDING PERMIT/PLAN REVIEW: NEWR2311144 NEW PLUMBING
010-308534-00 | 010-M073BB-00900 | 2023-03-13 | NEWR2311144 |  | 285560 | PLAN APPROVAL: FINAL REVIEWED FOR COMPLIANCE UNDER: 2019 RESIDENTIAL CODE OF OHIO USE/OCCUPANCY GROUP: 1, 2, 3 FAMILY DWELLING CONSTRUCTION TYPE: V-B DESCRIPTION OF WORK: BUILD A 1 STORY FRAMED, 1 FAMILY DWELLING ON FULL SLAB, 2 CAR ATTACHED GAR
010-308534-00 | 010-M073BB-00900 | 2023-07-18 | MMEPR2329846 |  | 0 | BUILDING PERMIT/PLAN REVIEW: NEWR2311144 NEW HVAC INSTALLATION LOT 9 ALLMON RUN LICENSE NUMBER: H01055 ¦ SCOPE ITEM: VENTILATION SYSTEMS
010-308534-00 | 010-M073BB-00900 | 2023-06-14 | EMEPR2324872 |  | 0 | BUILDING PERMIT/PLAN REVIEW: NEWR2311144 COMPLETE ELECTRICAL INSTALL
010-308534-00 | 010-M073BB-00900 | 2023-07-18 | MMEPR2329846 |  |  | NEW HVAC INSTALLATION LOT 9 ALLMON RUN
010-308534-00 | 010-M073BB-00900 | 2023-07-18 |  |  |  | NC
010-308534-00 | 010-M073BB-00900 | 2023-06-14 | EMEPR2324872 |  |  | COMPLETE ELECTRICAL INSTALL
010-308534-00 | 010-M073BB-00900 | 2023-06-13 | PMEPR2324689 |  |  | NEW PLUMBING
010-308534-00 | 010-M073BB-00900 | 2023-03-13 | NEWR2311144 |  | 285560 | DESCRIPTION OF WORK: BUILD A 1 STORY FRAMED, 1 FAMILY DWELLING ON FULL SLAB, 2 CAR ATTACHED GARAGE, 3 BEDROOMS, 2 BATHROOMS, FRONT 5X5 COVERED PORCH
010-308535-00 | 010-M073BB-01000 | 2023-04-04 | MMEPR2314179 |  | 0 | BUILDING PERMIT/PLAN REVIEW: NEWR2302573 NEW GAS LINES LICENSE NUMBER: P00556 ¦ SCOPE ITEM: FUEL GAS OR LP GAS
010-308535-00 | 010-M073BB-01000 | 2023-03-15 | MMEPR2311603 |  | 0 | BUILDING PERMIT/PLAN REVIEW: NEWR2302573 NEW HVAC INSTALLATION LOT 10 ALLMON RUN LICENSE NUMBER: H01055 ¦ SCOPE ITEM: VENTILATION SYSTEMS
010-308535-00 | 010-M073BB-01000 | 2023-03-09 | EMLSR2310756 |  | 0 | BUILDING PERMIT/PLAN REVIEW: NEWR2302573 MLS SCOPE: TEMPORARY/FREESTANDING SERVICE (UP TO 200 AMPS DURING CONSTRUCTION)
010-308535-00 | 010-M073BB-01000 | 2023-04-04 | MMEPR2314179 |  |  | NEWR2302573 NEW GAS LINES
010-308535-00 | 010-M073BB-01000 | 2023-03-09 | EMLSR2310756 |  |  | NEWR2302573 MLS SCOPE: TEMPORARY/FREESTANDING SERVICE (UP TO 200 AMPS DURING CONSTRUCTION)
010-308535-00 | 010-M073BB-01000 | 2023-03-15 |  |  |  | NEW HVAC INSTALLATION LOT 10 ALLMON RUN
010-308535-00 | 010-M073BB-01000 | 2023-02-20 | PMEPR2308200 |  | 0 | BUILDING PERMIT/PLAN REVIEW: NEWR2302573 NEW PLUMBING
010-308535-00 | 010-M073BB-01000 | 2023-02-20 | PMEPR2308200 |  |  | NEW PLUMBING
010-308535-00 | 010-M073BB-01000 | 2023-01-06 | NEWR2302573 |  | 304970 | DESCRIPTION OF WORK: BUILD A 2 STORY FRAMED, 1 FAMILY DWELLING ON FULLSLAB, 2 CAR ATTACHED GARAGE =, 4 BEDROOM, 2.5 BATHS, 1ST FLOOR STUDY ], FRONT 5X7 COVERED PORCH
010-308535-00 | 010-M073BB-01000 | 2023-03-01 | EMEPR2309549 |  | 0 | BUILDING PERMIT/PLAN REVIEW: NEWR2302573 COMPLETE ELECTRICAL INSTALL
010-308535-00 | 010-M073BB-01000 | 2023-01-06 | NEWR2302573 |  | 304970 | PLAN APPROVAL: FINAL REVIEWED FOR COMPLIANCE UNDER: 2019 RESIDENTIAL CODE OF OHIO USE/OCCUPANCY GROUP: 1, 2, 3 FAMILY DWELLING CONSTRUCTION TYPE: V-B DESCRIPTION OF WORK: BUILD A 2 STORY FRAMED, 1 FAMILY DWELLING ON FULL SLAB, 2 CAR ATTACHED GAR
010-308535-00 | 010-M073BB-01000 | 2023-07-18 |  |  |  | NC
010-308535-00 | 010-M073BB-01000 | 2023-03-01 | EMWPR2309549 |  |  | COMPLETE ELECTRICAL INSTALL
010-308535-00 | 010-M073BB-01000 | 2023-12-13 |  |  |  | REAR ADDNS
010-308536-00 | 010-M073BB-01100 | 2023-12-13 |  |  |  | EXT FEATS
010-308536-00 | 010-M073BB-01100 | 2023-07-18 |  |  |  | NC
010-308536-00 | 010-M073BB-01100 | 2023-01-06 | NEWR2302571 |  | 313260 | PLAN APPROVAL: FINAL REVIEWED FOR COMPLIANCE UNDER: 2019 RESIDENTIAL CODE OF OHIO USE/OCCUPANCY GROUP: 1, 2, 3 FAMILY DWELLING CONSTRUCTION TYPE: V-B DESCRIPTION OF WORK: BUILD A 2 STORY FRAMED, 1 FAMILY DWELLING ON FULL SLAB, 2 CAR ATTACHED GA
010-308536-00 | 010-M073BB-01100 | 2023-04-12 | MMEPR2315353 |  | 0 | BUILDING PERMIT/PLAN REVIEW: NEWR2302571 NEW GAS LINES LICENSE NUMBER: P00556 ¦ SCOPE ITEM: FUEL GAS OR LP GAS
010-308536-00 | 010-M073BB-01100 | 2023-03-15 | MMEPR2311601 |  | 0 | BUILDING PERMIT/PLAN REVIEW: NEWR2302571 NEW HVAC INSTALLATION LOT 11 ALLMON RUN LICENSE NUMBER: H01055 ¦ SCOPE ITEM: VENTILATION SYSTEMS
010-308536-00 | 010-M073BB-01100 | 2023-03-09 | EMLSR2310759 |  | 0 | BUILDING PERMIT/PLAN REVIEW: NEWR2302571 MLS SCOPE: TEMPORARY/FREESTANDING SERVICE (UP TO 200 AMPS DURING CONSTRUCTION)
010-308536-00 | 010-M073BB-01100 | 2023-03-01 | EMEPR2309552 |  | 0 | BUILDING PERMIT/PLAN REVIEW: NEWR2302571 COMPLETE ELECTRICAL INSTALL
010-308536-00 | 010-M073BB-01100 | 2023-02-20 | PMEPR2308201 |  | 0 | BUILDING PERMIT/PLAN REVIEW: NEWR2302571 NEW PLUMBING
010-308537-00 | 010-M073BB-01200 | 2022-12-06 | NEWR2248454 |  | 298770 | PLAN APPROVAL: FINAL REVIEWED FOR COMPLIANCE UNDER: 2019 RESIDENTIAL CODE OF OHIO USE/OCCUPANCY GROUP: 1, 2, 3 FAMILY DWELLING CONSTRUCTION TYPE: V-B DESCRIPTION OF WORK: BUILD A 2 STORY FRAMED, 1 FAMILY DWELLING ON FULL SLAB, 2 CAR ATTACHED GAR
010-308537-00 | 010-M073BB-01200 | 2023-07-18 |  |  |  | NC
010-308537-00 | 010-M073BB-01200 | 2023-12-13 |  |  |  | EXT FEATS
010-308538-00 | 010-M073BB-01300 | 2023-09-21 | EMLSR2340230 |  | 0 | BUILDING PERMIT/PLAN REVIEW: PLEX2332521 MLS SCOPE: ELECTRIC FOR SOLAR PHOTOVOLTAIC (PV) SYSTEM
010-308538-00 | 010-M073BB-01300 | 2023-12-13 |  |  |  | EXT FEATS
010-308538-00 | 010-M073BB-01300 | 2022-12-06 | NEWR2248452 |  | 310950 | PLAN APPROVAL: FINAL REVIEWED FOR COMPLIANCE UNDER: 2019 RESIDENTIAL CODE OF OHIO USE/OCCUPANCY GROUP: 1, 2, 3 FAMILY DWELLING CONSTRUCTION TYPE: V-B DESCRIPTION OF WORK: BUILD A 2 STORY FRAMED, 1 FAMILY DWELLING ON FULL SLAB, 2 CAR ATTACHED GA
010-308538-00 | 010-M073BB-01300 | 2023-07-18 |  |  |  | NC
010-308539-00 | 010-M073BB-01400 | 2023-07-18 |  |  |  | NC
010-308539-00 | 010-M073BB-01400 | 2022-12-06 | NEWR2248465 |  | 282160 | PLAN APPROVAL: FINAL REVIEWED FOR COMPLIANCE UNDER: 2019 RESIDENTIAL CODE OF OHIO USE/OCCUPANCY GROUP: 1, 2, 3 FAMILY DWELLING CONSTRUCTION TYPE: V-B DESCRIPTION OF WORK: BUILD A 1 STORY FRAMED, 1 FAMILY DWELLING ON FULL SLAB, 2 CAR ATTACHED GAR
010-308539-00 | 010-M073BB-01400 | 2023-12-13 |  |  |  | EXT FEATS
010-308540-00 | 010-M073BB-01500 | 2023-12-13 |  |  |  | REAR ADDNS
010-308540-00 | 010-M073BB-01500 | 2022-12-06 | NEWR2248463 |  | 320850 | PLAN APPROVAL: FINAL REVIEWED FOR COMPLIANCE UNDER: 2019 RESIDENTIAL CODE OF OHIO USE/OCCUPANCY GROUP: 1, 2, 3 FAMILY DWELLING CONSTRUCTION TYPE: V-B DESCRIPTION OF WORK: BUILD A 2 STORY FRAMED, 1 FAMILY DWELLING ON FULL SLAB, 2 CAR ATTACHED GAR
010-308540-00 | 010-M073BB-01500 | 2023-07-18 |  |  |  | NC
010-308541-00 | 010-M073BB-01600 | 2023-07-18 |  |  |  | NC
010-308541-00 | 010-M073BB-01600 | 2022-12-06 | NEWR2248467 |  | 314150 | PLAN APPROVAL: FINAL REVIEWED FOR COMPLIANCE UNDER: 2019 RESIDENTIAL CODE OF OHIO DESCRIPTION OF WORK: BUILD A 2 STORY FRAME, 1 FAMILY DWELLING FULL SLAB, 2 CAR ATTACHED GARAGE, 4 BEDROOMS, 2.5 BATHROOMS, 1ST FLOOR STUDY, 2ND FLOOR LAUNDRY, 5’X
010-308541-00 | 010-M073BB-01600 | 2023-12-13 |  |  |  | REAR ADDNS
010-308541-00 | 010-M073BB-01600 | 2023-10-04 | EMLSR2342304 |  | 0 | BUILDING PERMIT/PLAN REVIEW: PLEX2333812 MLS SCOPE: ELECTRIC FOR SOLAR PHOTOVOLTAIC (PV) SYSTEM
010-308542-00 | 010-M073BB-01700 | 2023-12-13 |  |  |  | EXT FEATS
010-308542-00 | 010-M073BB-01700 | 2023-07-18 |  |  |  | NC
010-308542-00 | 010-M073BB-01700 | 2022-12-06 | NEWR2248470 |  | 300950 | PLAN APPROVAL: FINAL REVIEWED FOR COMPLIANCE UNDER: 2019 RESIDENTIAL CODE OF OHIO USE/OCCUPANCY GROUP: 1, 2, 3 FAMILY DWELLING CONSTRUCTION TYPE: V-B DESCRIPTION OF WORK: BUILD A 1 STORY FRAMED, 1 FAMILY DWELLING ON FULL SLAB, 2 CAR ATTACHED GAR
010-308543-00 | 010-M073BB-01800 | 2022-12-06 | NEWR2248460 |  | 328260 | PLAN APPROVAL: FINAL REVIEWED FOR COMPLIANCE UNDER: 2019 RESIDENTIAL CODE OF OHIO DESCRIPTION OF WORK: BUILD A 2 STORY FRAME, 1 FAMILY DWELLING FULL SLAB, 2 CAR ATTACHED GARAGE, 4 BEDROOMS, 2.5 BATHROOMS, 1ST FLOOR STUDY, 2ND FLOOR LAUNDRY, 5’X
010-308543-00 | 010-M073BB-01800 | 2023-07-18 |  |  |  | NC
010-308543-00 | 010-M073BB-01800 | 2023-12-13 |  |  |  | EXT FEATS
010-308544-00 | 010-M073BB-01900 | 2023-12-13 |  |  |  | EXT FEATS
010-308544-00 | 010-M073BB-01900 | 2023-09-19 | EMLSR2339853 |  | 0 | BUILDING PERMIT/PLAN REVIEW: PLEX2338739 MLS SCOPE: ELECTRIC FOR SOLAR PHOTOVOLTAIC (PV) SYSTEM
010-308544-00 | 010-M073BB-01900 | 2023-07-18 |  |  |  | NC
010-308544-00 | 010-M073BB-01900 | 2023-01-19 | EMEPR2304213 |  | 0 | BUILDING PERMIT/PLAN REVIEW: NEWR2248454 COMPLETE ELECTRICAL INSTALL
010-308544-00 | 010-M073BB-01900 | 2023-01-19 | EMEPR2304217 |  | 0 | BUILDING PERMIT/PLAN REVIEW: NEWR2248452 COMPLETE ELECTRICAL INSTALL
010-308544-00 | 010-M073BB-01900 | 2023-01-19 | EMEPR2304221 |  | 0 | BUILDING PERMIT/PLAN REVIEW: NEWR2248465 COMPLETE ELECTRICAL INSTALL
010-308544-00 | 010-M073BB-01900 | 2023-01-19 | EMEPR2304222 |  | 0 | BUILDING PERMIT/PLAN REVIEW: NEWR2248463 COMPLETE ELECTRICAL INSTALL
010-308544-00 | 010-M073BB-01900 | 2023-02-01 | EMEPR2305901 |  | 0 | BUILDING PERMIT/PLAN REVIEW: NEWR2248467 COMPLETE ELECTRICAL INSTALL
010-308544-00 | 010-M073BB-01900 | 2023-02-01 | EMEPR2305908 |  | 0 | BUILDING PERMIT/PLAN REVIEW: NEWR2248470 COMPLETE ELECTRICAL INSTALL
010-308544-00 | 010-M073BB-01900 | 2023-02-01 | EMEPR2305911 |  | 0 | BUILDING PERMIT/PLAN REVIEW: NEWR2248460 COMPLETE ELECTRICAL INSTALL
010-308544-00 | 010-M073BB-01900 | 2023-02-01 | EMEPR2305916 |  | 0 | BUILDING PERMIT/PLAN REVIEW: NEWR2248450 COMPLETE ELECTRICAL INSTALL
010-308544-00 | 010-M073BB-01900 | 2023-03-09 | EMEPR2310706 |  | 0 | BUILDING PERMIT/PLAN REVIEW: NEWR2248455 COMPLETE ELECTRICAL INSTALL
010-308544-00 | 010-M073BB-01900 | 2023-02-06 | EMLSR2306457 |  | 0 | BUILDING PERMIT/PLAN REVIEW: NEWR2248455 MLS SCOPE: TEMPORARY/FREESTANDING SERVICE (UP TO 200 AMPS DURING CONSTRUCTION)
010-308544-00 | 010-M073BB-01900 | 2023-03-09 | EMLSR2310760 |  | 0 | BUILDING PERMIT/PLAN REVIEW: NEWR2248454 MLS SCOPE: TEMPORARY/FREESTANDING SERVICE (UP TO 200 AMPS DURING CONSTRUCTION)
010-308544-00 | 010-M073BB-01900 | 2023-03-09 | EMLSR2310762 |  | 0 | BUILDING PERMIT/PLAN REVIEW: NEWR2248452 MLS SCOPE: TEMPORARY/FREESTANDING SERVICE (UP TO 200 AMPS DURING CONSTRUCTION)
010-308544-00 | 010-M073BB-01900 | 2023-03-09 | EMLSR2310763 |  | 0 | BUILDING PERMIT/PLAN REVIEW: NEWR2248465 MLS SCOPE: TEMPORARY/FREESTANDING SERVICE (UP TO 200 AMPS DURING CONSTRUCTION)
010-308544-00 | 010-M073BB-01900 | 2023-03-09 | EMLSR2310764 |  | 0 | BUILDING PERMIT/PLAN REVIEW: NEWR2248463 MLS SCOPE: TEMPORARY/FREESTANDING SERVICE (UP TO 200 AMPS DURING CONSTRUCTION)
010-308544-00 | 010-M073BB-01900 | 2023-03-09 | EMLSR2310767 |  | 0 | BUILDING PERMIT/PLAN REVIEW: NEWR2248467 MLS SCOPE: TEMPORARY/FREESTANDING SERVICE (UP TO 200 AMPS DURING CONSTRUCTION)
010-308544-00 | 010-M073BB-01900 | 2023-03-09 | EMLSR2310798 |  | 0 | BUILDING PERMIT/PLAN REVIEW: NEWR2248470 MLS SCOPE: TEMPORARY/FREESTANDING SERVICE (UP TO 200 AMPS DURING CONSTRUCTION)
010-308544-00 | 010-M073BB-01900 | 2023-03-09 | EMLSR2310803 |  | 0 | BUILDING PERMIT/PLAN REVIEW: NEWR2248460 MLS SCOPE: TEMPORARY/FREESTANDING SERVICE (UP TO 200 AMPS DURING CONSTRUCTION)
010-308544-00 | 010-M073BB-01900 | 2023-03-09 | EMLSR2310804 |  | 0 | BUILDING PERMIT/PLAN REVIEW: NEWR2248450 MLS SCOPE: TEMPORARY/FREESTANDING SERVICE (UP TO 200 AMPS DURING CONSTRUCTION)
010-308544-00 | 010-M073BB-01900 | 2023-03-09 | EMLSR2310805 |  | 0 | BUILDING PERMIT/PLAN REVIEW: NEWR2248455 MLS SCOPE: TEMPORARY/FREESTANDING SERVICE (UP TO 200 AMPS DURING CONSTRUCTION)
010-308544-00 | 010-M073BB-01900 | 2023-01-23 | MMEPR2304611 |  | 0 | BUILDING PERMIT/PLAN REVIEW: NEWR2248454 NEW HVAC INSTALLATION LICENSE NUMBER: H01055 ¦ SCOPE ITEM: VENTILATION SYSTEMS
010-308544-00 | 010-M073BB-01900 | 2023-02-03 | MMEPR2306196 |  | 0 | BUILDING PERMIT/PLAN REVIEW: NEWR2248465 NEW HVAC INSTALLATION LICENSE NUMBER: H01055 ¦ SCOPE ITEM: VENTILATION SYSTEMS
010-308544-00 | 010-M073BB-01900 | 2023-02-03 | MMEPR2306261 |  | 0 | BUILDING PERMIT/PLAN REVIEW: NEWR2248463 NEW HVAC INSTALLATION LICENSE NUMBER: H01055 ¦ SCOPE ITEM: VENTILATION SYSTEMS
010-308544-00 | 010-M073BB-01900 | 2023-02-03 | MMEPR2306266 |  | 0 | BUILDING PERMIT/PLAN REVIEW: NEWR2248452 NEW HVAC INSTALL LICENSE NUMBER: H01055 ¦ SCOPE ITEM: VENTILATION SYSTEMS
010-308544-00 | 010-M073BB-01900 | 2023-02-14 | MMEPR2307545 |  | 0 | BUILDING PERMIT/PLAN REVIEW: NEWR2248470 NEW HVAC INSTALLATION LICENSE NUMBER: H01055 ¦ SCOPE ITEM: VENTILATION SYSTEMS
010-308544-00 | 010-M073BB-01900 | 2023-02-14 | MMEPR2307580 |  | 0 | BUILDING PERMIT/PLAN REVIEW: NEWR2248467 NEW HVAC INSTALLATION LICENSE NUMBER: H01055 ¦ SCOPE ITEM: VENTILATION SYSTEMS
010-308544-00 | 010-M073BB-01900 | 2023-02-14 | MMEPR2307590 |  | 0 | BUILDING PERMIT/PLAN REVIEW: NEWR2248460 NEW HVAC INSTALLATION LICENSE NUMBER: H01055 ¦ SCOPE ITEM: VENTILATION SYSTEMS
010-308544-00 | 010-M073BB-01900 | 2023-02-14 | MMEPR2307591 |  | 0 | BUILDING PERMIT/PLAN REVIEW: NEWR2248450 NEW HVAC INSTALLATION LICENSE NUMBER: H01055 ¦ SCOPE ITEM: VENTILATION SYSTEMS
010-308544-00 | 010-M073BB-01900 | 2023-02-21 | MMEPR2308406 |  | 0 | BUILDING PERMIT/PLAN REVIEW: NEWR2248455 NEW HVAC INSTALLATION LICENSE NUMBER: H01055 ¦ SCOPE ITEM: VENTILATION SYSTEMS
010-308544-00 | 010-M073BB-01900 | 2023-02-28 | MMEPR2309469 |  | 0 | BUILDING PERMIT/PLAN REVIEW: NEWR2248454 NEW GAS LINES LICENSE NUMBER: P00556 ¦ SCOPE ITEM: FUEL GAS OR LP GAS
010-308544-00 | 010-M073BB-01900 | 2023-02-28 | MMEPR2309474 |  | 0 | BUILDING PERMIT/PLAN REVIEW: NEWR2248452 NEW GAS LINES LICENSE NUMBER: P00556 ¦ SCOPE ITEM: FUEL GAS OR LP GAS
010-308544-00 | 010-M073BB-01900 | 2023-02-28 | MMEPR2309478 |  | 0 | BUILDING PERMIT/PLAN REVIEW: NEWR2248465 NEW GAS LINES LICENSE NUMBER: P00556 ¦ SCOPE ITEM: FUEL GAS OR LP GAS
010-308544-00 | 010-M073BB-01900 | 2023-02-28 | MMEPR2309480 |  | 0 | BUILDING PERMIT/PLAN REVIEW: NEWR2248463 NEW GAS LINES LICENSE NUMBER: P00556 ¦ SCOPE ITEM: FUEL GAS OR LP GAS
010-308544-00 | 010-M073BB-01900 | 2023-03-07 | MMEPR2310367 |  | 0 | BUILDING PERMIT/PLAN REVIEW: NEWR2248467 NEW GAS LINES LICENSE NUMBER: P00556 ¦ SCOPE ITEM: FUEL GAS OR LP GAS
010-308544-00 | 010-M073BB-01900 | 2023-03-07 | MMEPR2310370 |  | 0 | BUILDING PERMIT/PLAN REVIEW: NEWR2248470 NEW GAS LINES LICENSE NUMBER: P00556 ¦ SCOPE ITEM: FUEL GAS OR LP GAS
010-308544-00 | 010-M073BB-01900 | 2023-03-07 | MMEPR2310375 |  | 0 | BUILDING PERMIT/PLAN REVIEW: NEWR2248460 NEW GAS LINES LICENSE NUMBER: P00556 ¦ SCOPE ITEM: FUEL GAS OR LP GAS
010-308544-00 | 010-M073BB-01900 | 2023-03-15 | MMEPR2311628 |  | 0 | BUILDING PERMIT/PLAN REVIEW: NEWR2248455 NEW GAS LINES LICENSE NUMBER: P00556 ¦ SCOPE ITEM: FUEL GAS OR LP GAS
010-308544-00 | 010-M073BB-01900 | 2023-03-17 | MMEPR2311971 |  | 0 | BUILDING PERMIT/PLAN REVIEW: NEWR2248450 NEW GAS LINES LICENSE NUMBER: P00556 ¦ SCOPE ITEM: FUEL GAS OR LP GAS
010-308544-00 | 010-M073BB-01900 | 2022-12-06 | NEWR2248450 |  | 316950 | PLAN APPROVAL: FINAL REVIEWED FOR COMPLIANCE UNDER: 2019 RESIDENTIAL CODE OF OHIO DESCRIPTION OF WORK: BUILD A 2 STORY FRAME, 1 FAMILY DWELLING FULL SLAB, 2 CAR ATTACHED GARAGE, 3 BEDROOMS, 2.5 BATHROOMS, 1ST FLOOR STUDY, 2ND FLOOR LAUNDRY, 2ND
010-308544-00 | 010-M073BB-01900 | 2023-01-19 | PMEPR2304272 |  | 0 | BUILDING PERMIT/PLAN REVIEW: NEWR2248454 NEW PLUMBING
010-308544-00 | 010-M073BB-01900 | 2023-01-19 | PMEPR2304274 |  | 0 | BUILDING PERMIT/PLAN REVIEW: NEWR2248452 NEW PLUMBING
010-308544-00 | 010-M073BB-01900 | 2023-01-19 | PMEPR2304278 |  | 0 | BUILDING PERMIT/PLAN REVIEW: NEWR2248465 NEW PLUMBING
010-308544-00 | 010-M073BB-01900 | 2023-01-19 | PMEPR2304280 |  | 0 | BUILDING PERMIT/PLAN REVIEW: NEWR2248463 NEW PLUMBING
010-308544-00 | 010-M073BB-01900 | 2023-01-30 | PMEPR2305421 |  | 0 | BUILDING PERMIT/PLAN REVIEW: NEWR2248467 NEW PLUMBING
010-308544-00 | 010-M073BB-01900 | 2023-01-30 | PMEPR2305422 |  | 0 | BUILDING PERMIT/PLAN REVIEW: NEWR2248470 NEW PLUMBING
010-308544-00 | 010-M073BB-01900 | 2023-01-30 | PMEPR2305424 |  | 0 | BUILDING PERMIT/PLAN REVIEW: NEWR2248460 NEW PLUMBING
010-308544-00 | 010-M073BB-01900 | 2023-01-30 | PMEPR2305436 |  | 0 | BUILDING PERMIT/PLAN REVIEW: NEWR2248450 NEW PLUMBING
010-308544-00 | 010-M073BB-01900 | 2023-01-30 | PMEPR2305443 |  | 0 | BUILDING PERMIT/PLAN REVIEW: NEWR2248455 NEW PLUMBING
010-308545-00 | 010-M073BB-02000 | 2022-12-06 | NEWR2248455 |  | 292350 | PLAN APPROVAL: FINAL REVIEWED FOR COMPLIANCE UNDER: 2019 RESIDENTIAL CODE OF OHIO USE/OCCUPANCY GROUP: 1, 2, 3 FAMILY DWELLING CONSTRUCTION TYPE: V-B DESCRIPTION OF WORK: BUILD A 1 STORY FRAMED, 1 FAMILY DWELLING ON FULL SLAB, 2 CAR ATTACHED GAR
010-308545-00 | 010-M073BB-02000 | 2023-07-18 |  |  |  | NC
010-308545-00 | 010-M073BB-02000 | 2023-12-13 |  |  |  | EXT FEATS
010-308546-00 | 010-M073BB-02100 | 2023-12-13 |  |  |  | EXT FEATS
010-308546-00 | 010-M073BB-02100 | 2023-03-17 | MMEPR2311978 |  | 0 | BUILDING PERMIT/PLAN REVIEW: NEWR2302946 NEW GAS LINES LICENSE NUMBER: P00556 ¦ SCOPE ITEM: FUEL GAS OR LP GAS
010-308546-00 | 010-M073BB-02100 | 2023-01-10 | NEWR2302946 |  | 314450 | PLAN APPROVAL: FINAL REVIEWED FOR COMPLIANCE UNDER: 2019 RESIDENTIAL CODE OF OHIO USE/OCCUPANCY GROUP: 1, 2, 3 FAMILY DWELLING CONSTRUCTION TYPE: V-B DESCRIPTION OF WORK: BUILD A 2 STORY FRAMED, 1 FAMILY DWELLING ON FULL SLAB, 2 CAR ATTACHED GA
010-308546-00 | 010-M073BB-02100 | 2023-01-30 | PMEPR2305448 |  | 0 | BUILDING PERMIT/PLAN REVIEW: NEWR2302946 NEW PLUMBING
010-308546-00 | 010-M073BB-02100 | 2023-02-21 | MMEPR2308446 |  | 0 | BUILDING PERMIT/PLAN REVIEW: NEWR2302946 NEW HVAC INSTALLATION LICENSE NUMBER: H01055 ¦ SCOPE ITEM: VENTILATION SYSTEMS
010-308546-00 | 010-M073BB-02100 | 2023-07-18 |  |  |  | NC
010-308546-00 | 010-M073BB-02100 | 2023-03-09 | EMEPR2310707 |  | 0 | BUILDING PERMIT/PLAN REVIEW: NEWR2302946 COMPLETE ELECTRICAL INSTALL
010-308546-00 | 010-M073BB-02100 | 2023-03-09 | EMLSR2310829 |  | 0 | BUILDING PERMIT/PLAN REVIEW: NEWR2302946 MLS SCOPE: TEMPORARY/FREESTANDING SERVICE (UP TO 200 AMPS DURING CONSTRUCTION)
010-308547-00 | 010-M073BB-02200 | 2023-04-12 | MMEPR2315354 |  | 0 | BUILDING PERMIT/PLAN REVIEW: NEWR2302948 NEW GAS LINES LICENSE NUMBER: P00556 ¦ SCOPE ITEM: FUEL GAS OR LP GAS
010-308547-00 | 010-M073BB-02200 | 2023-01-10 | NEWR2302948 |  | 297450 | PLAN APPROVAL: FINAL REVIEWED FOR COMPLIANCE UNDER: 2019 RESIDENTIAL CODE OF OHIO USE/OCCUPANCY GROUP: 1, 2, 3 FAMILY DWELLING CONSTRUCTION TYPE: V-B DESCRIPTION OF WORK: BUILD A 2 STORY FRAMED, 1 FAMILY DWELLING ON FULL SLAB, 2 CAR ATTACHED GA
010-308547-00 | 010-M073BB-02200 | 2023-02-28 | PMEPR2309463 |  | 0 | BUILDING PERMIT/PLAN REVIEW: NEWR2302948 NEW PLUMBING
010-308547-00 | 010-M073BB-02200 | 2023-07-18 |  |  |  | NC
010-308547-00 | 010-M073BB-02200 | 2023-03-23 | MMEPR2312580 |  | 0 | BUILDING PERMIT/PLAN REVIEW: NEWR2302948 NEW HVAC INSTALLATION LOT 22 ALLMON RUN LICENSE NUMBER: H01055 ¦ SCOPE ITEM: VENTILATION SYSTEMS
010-308547-00 | 010-M073BB-02200 | 2023-03-09 | EMEPR2310711 |  | 0 | BUILDING PERMIT/PLAN REVIEW: NEWR2302948 COMPLETE ELECTRICAL INSTALL
010-308547-00 | 010-M073BB-02200 | 2023-12-13 |  |  |  | EXT FEATS
010-308548-00 | 010-M073BB-02300 | 2023-12-13 |  |  |  | EXT FEATS
010-308548-00 | 010-M073BB-02300 | 2023-03-09 | EMEPR2310716 |  | 0 | BUILDING PERMIT/PLAN REVIEW: NEWR2302955 COMPLETE ELECTRICAL INSTALL
010-308548-00 | 010-M073BB-02300 | 2023-03-09 | EMLSR2310830 |  | 0 | BUILDING PERMIT/PLAN REVIEW: NEWR2302955 MLS SCOPE: TEMPORARY/FREESTANDING SERVICE (UP TO 200 AMPS DURING CONSTRUCTION)
010-308548-00 | 010-M073BB-02300 | 2023-03-27 | MMEPR2312941 |  | 0 | BUILDING PERMIT/PLAN REVIEW: NEWR2302955 NEW HVAC INSTALLATION LICENSE NUMBER: H01055 ¦ SCOPE ITEM: VENTILATION SYSTEMS
010-308548-00 | 010-M073BB-02300 | 2023-04-12 | MMEPR2315355 |  | 0 | BUILDING PERMIT/PLAN REVIEW: NEWR2302955 NEW GAS LINES LICENSE NUMBER: P00556 ¦ SCOPE ITEM: FUEL GAS OR LP GAS
010-308548-00 | 010-M073BB-02300 | 2023-01-10 | NEWR2302955 |  | 314750 | PLAN APPROVAL: FINAL REVIEWED FOR COMPLIANCE UNDER: 2019 RESIDENTIAL CODE OF OHIO USE/OCCUPANCY GROUP: 1, 2, 3 FAMILY DWELLING CONSTRUCTION TYPE: V-B DESCRIPTION OF WORK: BUILD A 2 STORY FRAMED, 1 FAMILY DWELLING ON FULL SLAB, 2 CAR ATTACHED GA
010-308548-00 | 010-M073BB-02300 | 2023-03-07 | PMEPR2310301 |  | 0 | BUILDING PERMIT/PLAN REVIEW: NEWR2302955 NEW PLUMBING
010-308548-00 | 010-M073BB-02300 | 2023-07-18 |  |  |  | NC
010-308549-00 | 010-M073BB-02400 | 2023-07-18 |  |  |  | NC
010-308549-00 | 010-M073BB-02400 | 2023-03-09 | EMEPR2310718 |  | 0 | BUILDING PERMIT/PLAN REVIEW: NEWR2304760 COMPLETE ELECTRICAL INSTALL
010-308549-00 | 010-M073BB-02400 | 2023-03-09 | EMLSR2310831 |  | 0 | BUILDING PERMIT/PLAN REVIEW: NEWR2304760 MLS SCOPE: TEMPORARY/FREESTANDING SERVICE (UP TO 200 AMPS DURING CONSTRUCTION)
010-308549-00 | 010-M073BB-02400 | 2023-03-07 | PMEPR2310303 |  | 0 | BUILDING PERMIT/PLAN REVIEW: NEWR2304760 NEW PLUMBING
010-308549-00 | 010-M073BB-02400 | 2023-04-18 | MMEPR2316112 |  | 0 | BUILDING PERMIT/PLAN REVIEW: NEWR2304760 NEW GAS LINES LICENSE NUMBER: P00556 ¦ SCOPE ITEM: FUEL GAS OR LP GAS
010-308549-00 | 010-M073BB-02400 | 2023-01-24 | NEWR2304760 |  | 313260 | PLAN APPROVAL: FINAL REVIEWED FOR COMPLIANCE UNDER: 2019 RESIDENTIAL CODE OF OHIO USE/OCCUPANCY GROUP: 1, 2, 3 FAMILY DWELLING CONSTRUCTION TYPE: V-B DESCRIPTION OF WORK: BUILD A 2 STORY FRAMED, 1 FAMILY DWELLING ON FULL SLAB, 2 CAR ATTACHED GAR
010-308549-00 | 010-M073BB-02400 | 2023-03-30 | MMEPR2313605 |  | 0 | BUILDING PERMIT/PLAN REVIEW: NEWR2304760 NEW HVAC INSTALLATION LOT 24 ALLMON RUN LICENSE NUMBER: H01055 ¦ SCOPE ITEM: VENTILATION SYSTEMS
010-308549-00 | 010-M073BB-02400 | 2023-12-13 |  |  |  | REAR ADDNS
010-308550-00 | 010-M073BB-02500 | 2023-12-13 |  |  |  | REAR ADDNS
010-308550-00 | 010-M073BB-02500 | 2023-02-28 | PMEPR2309465 |  | 0 | BUILDING PERMIT/PLAN REVIEW: NEWR2304779 NEW PLUMBING
010-308550-00 | 010-M073BB-02500 | 2023-01-24 | NEWR2304779 |  | 295760 | PLAN APPROVAL: FINAL REVIEWED FOR COMPLIANCE UNDER: 2019 RESIDENTIAL CODE OF OHIO USE/OCCUPANCY GROUP: 1, 2, 3 FAMILY DWELLING CONSTRUCTION TYPE: V-B DESCRIPTION OF WORK: BUILD A 1 STORY FRAMED, 1 FAMILY DWELLING ON FULL SLAB, 2 CAR ATTACHED GAR
010-308550-00 | 010-M073BB-02500 | 2023-04-12 | MMEPR2315356 |  | 0 | BUILDING PERMIT/PLAN REVIEW: NEWR2304779 NEW GAS LINES LICENSE NUMBER: P00556 ¦ SCOPE ITEM: FUEL GAS OR LP GAS
010-308550-00 | 010-M073BB-02500 | 2023-03-23 | MMEPR2312578 |  | 0 | BUILDING PERMIT/PLAN REVIEW: NEWR2304779 NEW HVAC INSTALLATION LOT 25 ALLMON RUN LICENSE NUMBER: H01055 ¦ SCOPE ITEM: VENTILATION SYSTEMS
010-308550-00 | 010-M073BB-02500 | 2023-03-09 | EMEPR2310720 |  | 0 | BUILDING PERMIT/PLAN REVIEW: NEWR2304779 COMPLETE ELECTRICAL INSTALL
010-308550-00 | 010-M073BB-02500 | 2023-07-18 |  |  |  | NC
010-308551-00 | 010-M073BB-02600 | 2023-07-18 |  |  |  | NC
010-308551-00 | 010-M073BB-02600 | 2023-03-30 | PMEPR2313540 |  | 0 | BUILDING PERMIT/PLAN REVIEW: NEWR2304858 NEW PLUMBING
010-308551-00 | 010-M073BB-02600 | 2023-01-24 | NEWR2304858 |  | 298770 | PLAN APPROVAL: FINAL REVIEWED FOR COMPLIANCE UNDER: 2019 RESIDENTIAL CODE OF OHIO USE/OCCUPANCY GROUP: 1, 2, 3 FAMILY DWELLING CONSTRUCTION TYPE: V-B DESCRIPTION OF WORK: BUILD A 2 STORY FRAMED, 1 FAMILY DWELLING ON FULL SLAB, 2 CAR ATTACHED GA
010-308551-00 | 010-M073BB-02600 | 2023-04-30 | MMEPR2317863 |  | 0 | BUILDING PERMIT/PLAN REVIEW: NEWR2304858 NEW GAS LINES LICENSE NUMBER: P00556 ¦ SCOPE ITEM: FUEL GAS OR LP GAS
010-308551-00 | 010-M073BB-02600 | 2023-04-11 | MMEPR2315051 |  | 0 | BUILDING PERMIT/PLAN REVIEW: NEWR2304858 NEW HVAC INSTALLATION LOT 26 ALLMON RUN LICENSE NUMBER: H01055 ¦ SCOPE ITEM: VENTILATION SYSTEMS
010-308551-00 | 010-M073BB-02600 | 2023-03-29 | EMLSR2313421 |  | 0 | BUILDING PERMIT/PLAN REVIEW: NEWR2304858 MLS SCOPE: TEMPORARY/FREESTANDING SERVICE (UP TO 200 AMPS DURING CONSTRUCTION)
010-308551-00 | 010-M073BB-02600 | 2023-04-26 | EMEPR2317354 |  | 0 | BUILDING PERMIT/PLAN REVIEW: NEWR2304858 COMPLETE ELECTRICAL INSTALL
010-308551-00 | 010-M073BB-02600 | 2023-12-13 |  |  |  | REAR ADDNS
010-308552-00 | 010-M073BB-02700 | 2023-12-13 |  |  |  | REAR ADDNS
010-308552-00 | 010-M073BB-02700 | 2023-07-18 |  |  |  | NC
010-308552-00 | 010-M073BB-02700 | 2023-04-26 | EMEPR2317358 |  | 0 | BUILDING PERMIT/PLAN REVIEW: NEWR2304855 COMPLETE ELECTRICAL INSTALL
010-308552-00 | 010-M073BB-02700 | 2023-03-30 | PMEPR2313571 |  | 0 | BUILDING PERMIT/PLAN REVIEW: NEWR2304855 NEW PLUMBING
010-308552-00 | 010-M073BB-02700 | 2023-01-24 | NEWR2304855 |  | 331960 | PLAN APPROVAL: FINAL REVIEWED FOR COMPLIANCE UNDER: 2019 RESIDENTIAL CODE OF OHIO USE/OCCUPANCY GROUP: 1, 2, 3 FAMILY DWELLING CONSTRUCTION TYPE: V-B DESCRIPTION OF WORK: BUILD A 2 STORY FRAMED, 1 FAMILY DWELLING ON FULL SLAB, 2 CAR ATTACHED GA
010-308552-00 | 010-M073BB-02700 | 2023-05-01 | MMEPR2317949 |  | 0 | BUILDING PERMIT/PLAN REVIEW: NEWR2304855 NEW HVAC INSTALLATION LOT 27 ALLMON RUN LICENSE NUMBER: H01055 ¦ SCOPE ITEM: VENTILATION SYSTEMS
010-308552-00 | 010-M073BB-02700 | 2023-04-03 | EMLSR2313874 |  | 0 | BUILDING PERMIT/PLAN REVIEW: NEWR2304855 MLS SCOPE: TEMPORARY/FREESTANDING SERVICE (UP TO 200 AMPS DURING CONSTRUCTION)
010-308552-00 | 010-M073BB-02700 | 2023-04-30 | MMEPR2317865 |  | 0 | BUILDING PERMIT/PLAN REVIEW: NEWR2304855 NEW GAS LINES LICENSE NUMBER: P00556 ¦ SCOPE ITEM: FUEL GAS OR LP GAS
010-308553-00 | 010-M073BB-02800 | 2023-01-24 | NEWR2304718 |  | 308260 | PLAN APPROVAL: FINAL REVIEWED FOR COMPLIANCE UNDER: 2019 RESIDENTIAL CODE OF OHIO USE/OCCUPANCY GROUP: 1, 2, 3 FAMILY DWELLING CONSTRUCTION TYPE: V-B DESCRIPTION OF WORK: BUILD A 2 STORY FRAMED, 1 FAMILY DWELLING ON FULL SLAB, 2 CAR ATTACHED GAR
010-308553-00 | 010-M073BB-02800 | 2023-07-18 |  |  |  | NC
010-308553-00 | 010-M073BB-02800 | 2023-03-30 | PMEPR2313574 |  | 0 | BUILDING PERMIT/PLAN REVIEW: NEWR2304718 NEW PLUMBING
010-308553-00 | 010-M073BB-02800 | 2023-05-04 | MMEPR2318615 |  | 0 | BUILDING PERMIT/PLAN REVIEW: NEWR2304718 NEW HVAC INSTALLATION LOT 28 ALLMON RUN LICENSE NUMBER: H01055 ¦ SCOPE ITEM: VENTILATION SYSTEMS
010-308553-00 | 010-M073BB-02800 | 2023-04-30 | MMEPR2317866 |  | 0 | BUILDING PERMIT/PLAN REVIEW: NEWR2304718 NEW GAS LINES LICENSE NUMBER: P00556 ¦ SCOPE ITEM: FUEL GAS OR LP GAS
010-308553-00 | 010-M073BB-02800 | 2023-04-03 | EMLSR2313872 |  | 0 | BUILDING PERMIT/PLAN REVIEW: NEWR2304718 MLS SCOPE: TEMPORARY/FREESTANDING SERVICE (UP TO 200 AMPS DURING CONSTRUCTION)
010-308553-00 | 010-M073BB-02800 | 2023-04-26 | EMEPR2317363 |  | 0 | BUILDING PERMIT/PLAN REVIEW: NEWR2304718 COMPLETE ELECTRICAL INSTALL
010-308553-00 | 010-M073BB-02800 | 2023-12-13 |  |  |  | REAR ADDNS
010-308554-00 | 010-M073BB-02900 | 2023-12-13 |  |  |  | REAR ADDNS
010-308554-00 | 010-M073BB-02900 | 2023-05-23 | MMEPR2321359 |  | 0 | BUILDING PERMIT/PLAN REVIEW: NEWR2304862 NEW HVAC INSTALLATION LOT 29 ALLMON RUN LICENSE NUMBER: H01055 ¦ SCOPE ITEM: VENTILATION SYSTEMS
010-308554-00 | 010-M073BB-02900 | 2023-04-17 | PMEPR2315899 |  | 0 | BUILDING PERMIT/PLAN REVIEW: NEWR2304862 NEW PLUMBING
010-308554-00 | 010-M073BB-02900 | 2023-01-24 | NEWR2304862 |  | 285450 | PLAN APPROVAL: FINAL REVIEWED FOR COMPLIANCE UNDER: 2019 RESIDENTIAL CODE OF OHIO USE/OCCUPANCY GROUP: 1, 2, 3 FAMILY DWELLING CONSTRUCTION TYPE: V-B DESCRIPTION OF WORK: BUILD A 1 STORY FRAMED, 1 FAMILY DWELLING ON FULL SLAB, 2 CAR ATTACHED GAR
010-308554-00 | 010-M073BB-02900 | 2023-06-07 | MMEPR2323736 |  | 0 | BUILDING PERMIT/PLAN REVIEW: NEWR2304862 NEW GAS LINES LICENSE NUMBER: P00556 ¦ SCOPE ITEM: FUEL GAS OR LP GAS
010-308554-00 | 010-M073BB-02900 | 2023-04-20 | EMLSR2316407 |  | 0 | BUILDING PERMIT/PLAN REVIEW: NEWR2304862 MLS SCOPE: TEMPORARY/FREESTANDING SERVICE (UP TO 200 AMPS DURING CONSTRUCTION)
010-308554-00 | 010-M073BB-02900 | 2023-04-20 | EMEPR2316382 |  | 0 | BUILDING PERMIT/PLAN REVIEW: NEWR2304862 COMPLETE ELECTRICAL INSTALL
010-308554-00 | 010-M073BB-02900 | 2023-07-18 |  |  |  | NC
010-308555-00 | 010-M073BB-03000 | 2023-06-07 | MMEPR2323737 |  | 0 | BUILDING PERMIT/PLAN REVIEW: NEWR2311875 NEW GAS LINES LICENSE NUMBER: P00556 ¦ SCOPE ITEM: FUEL GAS OR LP GAS
010-308555-00 | 010-M073BB-03000 | 2023-05-11 | MMEPR2319651 |  | 0 | BUILDING PERMIT/PLAN REVIEW: NEWR2311875 NEW HVAC INSTALLATION LOT 30 ALLMON RUN LICENSE NUMBER: H01055 ¦ SCOPE ITEM: VENTILATION SYSTEMS
010-308555-00 | 010-M073BB-03000 | 2023-04-20 | EMLSR2316410 |  | 0 | BUILDING PERMIT/PLAN REVIEW: NEWR2311875 MLS SCOPE: TEMPORARY/FREESTANDING SERVICE (UP TO 200 AMPS DURING CONSTRUCTION)
010-308555-00 | 010-M073BB-03000 | 2023-07-18 |  |  |  | NC
010-308555-00 | 010-M073BB-03000 | 2023-03-17 | NEWR2311875 |  | 318950 | PLAN APPROVAL: FINAL REVIEWED FOR COMPLIANCE UNDER: 2019 RESIDENTIAL CODE OF OHIO USE/OCCUPANCY GROUP: 1, 2, 3 FAMILY DWELLING CONSTRUCTION TYPE: V-B DESCRIPTION OF WORK: BUILD A 2 STORY FRAMED, 1 FAMILY DWELLING ON FULL SLAB, 2 CAR ATTACHED GA
010-308555-00 | 010-M073BB-03000 | 2023-04-20 | EMEPR2316384 |  | 0 | BUILDING PERMIT/PLAN REVIEW: NEWR2311875 COMPLETE ELECTRICAL INSTALL
010-308555-00 | 010-M073BB-03000 | 2023-04-17 | PMEPR2315902 |  | 0 | BUILDING PERMIT/PLAN REVIEW: NEWR2311875 NEW PLUMBING
010-308555-00 | 010-M073BB-03000 | 2023-12-14 |  |  |  | REAR ADDNS
010-308556-00 | 010-M073BB-03100 | 2023-12-14 |  |  |  | REAR ADDNS
010-308556-00 | 010-M073BB-03100 | 2023-08-07 | MMEPR2333180 |  | 0 | BUILDING PERMIT/PLAN REVIEW: NEWR2311874 NEW GAS LINES LICENSE NUMBER: P00556 ¦ SCOPE ITEM: FUEL GAS OR LP GAS
010-308556-00 | 010-M073BB-03100 | 2023-03-17 | NEWR2311874 |  | 311760 | PLAN APPROVAL: FINAL REVIEWED FOR COMPLIANCE UNDER: 2019 RESIDENTIAL CODE OF OHIO USE/OCCUPANCY GROUP: 1, 2, 3 FAMILY DWELLING CONSTRUCTION TYPE: V-B DESCRIPTION OF WORK: BUILD A 2 STORY FRAMED, 1 FAMILY DWELLING ON FULL SLAB, 2 CAR ATTACHED GA
010-308556-00 | 010-M073BB-03100 | 2023-07-31 | MMEPR2331906 |  | 0 | BUILDING PERMIT/PLAN REVIEW: NEWR2311874 NEW HVAC INSTALLATION LOT 31 ALLMON RUN LICENSE NUMBER: H01055 ¦ SCOPE ITEM: VENTILATION SYSTEMS
010-308556-00 | 010-M073BB-03100 | 2023-06-13 | PMEPR2324690 |  | 0 | BUILDING PERMIT/PLAN REVIEW: NEWR2311874 NEW PLUMBING
010-308556-00 | 010-M073BB-03100 | 2023-07-18 |  |  |  | NC
010-308556-00 | 010-M073BB-03100 | 2023-06-14 | EMEPR2324886 |  | 0 | BUILDING PERMIT/PLAN REVIEW: NEWR2311874 COMPLETE ELECTRICAL INSTALL
010-308557-00 | 010-M073BB-03200 | 2023-06-20 | EMLSR2325546 |  | 0 | BUILDING PERMIT/PLAN REVIEW: NEWR2311864 MLS SCOPE: TEMPORARY/FREESTANDING SERVICE (UP TO 200 AMPS DURING CONSTRUCTION)
010-308557-00 | 010-M073BB-03200 | 2023-07-18 |  |  |  | NC
010-308557-00 | 010-M073BB-03200 | 2023-03-17 | NEWR2311864 |  | 327150 | PLAN APPROVAL: FINAL REVIEWED FOR COMPLIANCE UNDER: 2019 RESIDENTIAL CODE OF OHIO USE/OCCUPANCY GROUP: 1, 2, 3 FAMILY DWELLING CONSTRUCTION TYPE: V-B DESCRIPTION OF WORK: BUILD A 2 STORY FRAMED, 1 FAMILY DWELLING ON FULL SLAB, 2 CAR ATTACHED GA
010-308557-00 | 010-M073BB-03200 | 2023-07-17 | EMEPR2329620 |  | 0 | BUILDING PERMIT/PLAN REVIEW: NEWR2311864 COMPLETE ELECTRICAL INSTALL
010-308557-00 | 010-M073BB-03200 | 2023-06-23 | PMEPR2326163 |  | 0 | BUILDING PERMIT/PLAN REVIEW: NEWR2311864 NEW PLUMBING
010-308557-00 | 010-M073BB-03200 | 2023-08-07 | MMEPR2333182 |  | 0 | BUILDING PERMIT/PLAN REVIEW: NEWR2311864 NEW GAS LINES LICENSE NUMBER: P00556 ¦ SCOPE ITEM: FUEL GAS OR LP GAS
010-308557-00 | 010-M073BB-03200 | 2023-12-14 |  |  |  | REAR ADDNS
010-308557-00 | 010-M073BB-03200 | 2023-08-02 | MMEPR2332443 |  | 0 | BUILDING PERMIT/PLAN REVIEW: NEWR2311864 NEW HVAC INSTALLATION LOT 32 ALLMON RUN LICENSE NUMBER: H01055 ¦ SCOPE ITEM: VENTILATION SYSTEMS
010-308558-00 | 010-M073BB-03300 | 2023-12-14 |  |  |  | REAR ADDNS
010-308558-00 | 010-M073BB-03300 | 2023-08-02 | MMEPR2332435 |  | 0 | BUILDING PERMIT/PLAN REVIEW: NEWR2311869 NEW HVAC INSTALLATION LOT 33 ALLMON RUN LICENSE NUMBER: H01055 ¦ SCOPE ITEM: VENTILATION SYSTEMS
010-308558-00 | 010-M073BB-03300 | 2023-08-07 | MMEPR2333205 |  | 0 | BUILDING PERMIT/PLAN REVIEW: NEWR2311869 NEW GAS LINES LICENSE NUMBER: P00556 ¦ SCOPE ITEM: FUEL GAS OR LP GAS
010-308558-00 | 010-M073BB-03300 | 2023-06-23 | PMEPR2326167 |  | 0 | BUILDING PERMIT/PLAN REVIEW: NEWR2311869 NEW PLUMBING
010-308558-00 | 010-M073BB-03300 | 2023-07-18 |  |  |  | NC
010-308558-00 | 010-M073BB-03300 | 2023-06-20 | EMLSR2325543 |  | 0 | BUILDING PERMIT/PLAN REVIEW: NEWR2311869 MLS SCOPE: TEMPORARY/FREESTANDING SERVICE (UP TO 200 AMPS DURING CONSTRUCTION)
010-308558-00 | 010-M073BB-03300 | 2023-07-17 | EMEPR2329629 |  | 0 | BUILDING PERMIT/PLAN REVIEW: NEWR2311869 COMPLETE ELECTRICAL INSTALL
010-308558-00 | 010-M073BB-03300 | 2023-03-17 | NEWR2311869 |  | 299560 | PLAN APPROVAL: FINAL REVIEWED FOR COMPLIANCE UNDER: 2019 RESIDENTIAL CODE OF OHIO USE/OCCUPANCY GROUP: 1, 2, 3 FAMILY DWELLING CONSTRUCTION TYPE: V-B DESCRIPTION OF WORK: BUILD A 1 STORY FRAMED, 1 FAMILY DWELLING ON FULL SLAB, 2 CAR ATTACHED GA
010-308559-00 | 010-M073BB-03400 | 2023-06-23 | PMEPR2326173 |  | 0 | BUILDING PERMIT/PLAN REVIEW: NEWR2311872 NEW PLUMBING
010-308559-00 | 010-M073BB-03400 | 2023-03-17 | NEWR2311872 |  | 309850 | PLAN APPROVAL: FINAL REVIEWED FOR COMPLIANCE UNDER: 2019 RESIDENTIAL CODE OF OHIO USE/OCCUPANCY GROUP: 1, 2, 3 FAMILY DWELLING CONSTRUCTION TYPE: V-B DESCRIPTION OF WORK: BUILD A 2 STORY FRAMED, 1 FAMILY DWELLING ON FULL SLAB, 2 CAR ATTACHED GA
010-308559-00 | 010-M073BB-03400 | 2023-07-18 |  |  |  | NC
010-308559-00 | 010-M073BB-03400 | 2023-06-29 | EMLSR2327071 |  | 0 | BUILDING PERMIT/PLAN REVIEW: NEWR2311872 MLS SCOPE: TEMPORARY/FREESTANDING SERVICE (UP TO 200 AMPS DURING CONSTRUCTION)
010-308559-00 | 010-M073BB-03400 | 2023-08-28 | EMEPR2336579 |  | 0 | BUILDING PERMIT/PLAN REVIEW: NEWR2311872 COMPLETE ELECTRICAL INSTALL.
010-308559-00 | 010-M073BB-03400 | 2023-08-03 | MMEPR2332826 |  | 0 | BUILDING PERMIT/PLAN REVIEW: NEWR2311872 NEW HVAC INSTALLATION LOT 34 ALLMON RUN LICENSE NUMBER: H01055 ¦ SCOPE ITEM: VENTILATION SYSTEMS
010-308559-00 | 010-M073BB-03400 | 2023-12-14 |  |  |  | REAR ADDNS
010-308559-00 | 010-M073BB-03400 | 2023-08-29 | MMEPR2336843 |  | 0 | BUILDING PERMIT/PLAN REVIEW: NEWR2311872 NEW GAS LINES LICENSE NUMBER: P00556 ¦ SCOPE ITEM: FUEL GAS OR LP GAS
010-308560-00 | 010-M073BB-03500 | 2023-08-29 | MMEPR2336847 |  | 0 | BUILDING PERMIT/PLAN REVIEW: NEWR2311867 NEW GAS LINES LICENSE NUMBER: P00556 ¦ SCOPE ITEM: FUEL GAS OR LP GAS
010-308560-00 | 010-M073BB-03500 | 2023-12-14 |  |  |  | REAR ADDNS
010-308560-00 | 010-M073BB-03500 | 2023-08-10 | MMEPR2333897 |  | 0 | BUILDING PERMIT/PLAN REVIEW: NEWR2311867 NEW HVAC INSTALLATION LOT 35 ALLMON RUN LICENSE NUMBER: H01055 ¦ SCOPE ITEM: VENTILATION SYSTEMS
010-308560-00 | 010-M073BB-03500 | 2023-03-17 | NEWR2311867 |  | 298950 | PLAN APPROVAL: FINAL REVIEWED FOR COMPLIANCE UNDER: 2019 RESIDENTIAL CODE OF OHIO USE/OCCUPANCY GROUP: 1, 2, 3 FAMILY DWELLING CONSTRUCTION TYPE: V-B DESCRIPTION OF WORK: BUILD A 2 STORY FRAMED, 1 FAMILY DWELLING ON FULL SLAB, 2 CAR ATTACHED GA
010-308560-00 | 010-M073BB-03500 | 2023-07-17 | EMEPR2329617 |  | 0 | BUILDING PERMIT/PLAN REVIEW: NEWR2311867 COMPLETE ELECTRICAL INSTALL
010-308560-00 | 010-M073BB-03500 | 2023-06-29 | EMLSR2327073 |  | 0 | BUILDING PERMIT/PLAN REVIEW: NEWR2311867 MLS SCOPE: TEMPORARY/FREESTANDING SERVICE (UP TO 200 AMPS DURING CONSTRUCTION)
010-308560-00 | 010-M073BB-03500 | 2023-06-23 | PMEPR2326177 |  | 0 | BUILDING PERMIT/PLAN REVIEW: NEWR2311867 NEW PLUMBING
010-308560-00 | 010-M073BB-03500 | 2023-07-18 |  |  |  | NC
010-308561-00 | 010-M073BB-03600 | 2023-07-11 | PMEPR2328735 |  | 0 | BUILDING PERMIT/PLAN REVIEW: NEWR2312189 NEW PLUMBING
010-308561-00 | 010-M073BB-03600 | 2023-03-20 | NEWR2312189 |  | 324540 | PLAN APPROVAL: FINAL REVIEWED FOR COMPLIANCE UNDER: 2019 RESIDENTIAL CODE OF OHIO USE/OCCUPANCY GROUP: 1, 2, 3 FAMILY DWELLING CONSTRUCTION TYPE: V-B DESCRIPTION OF WORK: BUILD A 2 STORY FRAMED, 1 FAMILY DWELLING ON FULL SLAB, 2 CAR ATTACHED GAR
010-308561-00 | 010-M073BB-03600 | 2023-07-06 | EMLSR2327900 |  | 0 | BUILDING PERMIT/PLAN REVIEW: NEWR2312189 MLS SCOPE: TEMPORARY/FREESTANDING SERVICE (UP TO 200 AMPS DURING CONSTRUCTION)
010-308561-00 | 010-M073BB-03600 | 2023-07-18 |  |  |  | NC
010-308561-00 | 010-M073BB-03600 | 2023-07-17 | EMEPR2329599 |  | 0 | BUILDING PERMIT/PLAN REVIEW: NEWR2312189 COMPLETE ELECTRICAL INSTALL
010-308561-00 | 010-M073BB-03600 | 2023-12-14 |  |  |  | DWLG COMP
010-308561-00 | 010-M073BB-03600 | 2023-08-30 | MMEPR2337093 |  | 0 | BUILDING PERMIT/PLAN REVIEW: NEWR2312189 NEW GAS LINES LICENSE NUMBER: P00556 ¦ SCOPE ITEM: FUEL GAS OR LP GAS
010-308561-00 | 010-M073BB-03600 | 2023-08-15 | MMEPR2334500 |  | 0 | BUILDING PERMIT/PLAN REVIEW: NEWR2312189 NEW HVAC INSTALLATION LOT 36 ALLMON RUN LICENSE NUMBER: H01055 ¦ SCOPE ITEM: VENTILATION SYSTEMS
010-308562-00 | 010-M073BB-03700 | 2023-09-06 | MMEPR2338035 |  | 0 | BUILDING PERMIT/PLAN REVIEW: NEWR2313009 NEW GAS LINES LICENSE NUMBER: P00556 ¦ SCOPE ITEM: FUEL GAS OR LP GAS
010-308562-00 | 010-M073BB-03700 | 2023-12-14 |  |  |  | REAR ADDNS
010-308562-00 | 010-M073BB-03700 | 2023-08-10 | MMEPR2333894 |  | 0 | BUILDING PERMIT/PLAN REVIEW: NEWR2313009 NEW HVAC INSTALLATION LOT 37 ALLMON RUN LICENSE NUMBER: H01055 ¦ SCOPE ITEM: VENTILATION SYSTEMS
010-308562-00 | 010-M073BB-03700 | 2023-07-11 | PMEPR2328731 |  | 0 | BUILDING PERMIT/PLAN REVIEW: NEWR2313009 NEW PLUMBING
010-308562-00 | 010-M073BB-03700 | 2023-03-27 | NEWR2313009 |  | 301760 | PLAN APPROVAL: FINAL REVIEWED FOR COMPLIANCE UNDER: 2019 RESIDENTIAL CODE OF OHIO USE/OCCUPANCY GROUP: 1, 2, 3 FAMILY DWELLING CONSTRUCTION TYPE: V-B DESCRIPTION OF WORK: BUILD A 2 STORY FRAMED, 1 FAMILY DWELLING ON FULL SLAB, 2 CAR ATTACHED GA
010-308562-00 | 010-M073BB-03700 | 2023-07-06 | EMLSR2327898 |  | 0 | BUILDING PERMIT/PLAN REVIEW: NEWR2313009 MLS SCOPE: TEMPORARY/FREESTANDING SERVICE (UP TO 200 AMPS DURING CONSTRUCTION)
010-308562-00 | 010-M073BB-03700 | 2023-07-17 | EMEPR2329595 |  | 0 | BUILDING PERMIT/PLAN REVIEW: NEWR2313009 COMPLETE ELECTRICAL INSTALL
010-308562-00 | 010-M073BB-03700 | 2023-07-18 |  |  |  | NC
010-308563-00 | 010-M073BB-03800 | 2023-07-11 | PMEPR2328732 |  | 0 | BUILDING PERMIT/PLAN REVIEW: NEWR2313011 NEW PLUMBING
010-308563-00 | 010-M073BB-03800 | 2023-07-19 | EMEPR2329952 |  | 0 | BUILDING PERMIT/PLAN REVIEW: NEWR2313011 COMPLETE ELECTRICAL INSTALL
010-308563-00 | 010-M073BB-03800 | 2023-07-18 |  |  |  | NC
010-308563-00 | 010-M073BB-03800 | 2023-03-27 | NEWR2313011 |  | 318650 | PLAN APPROVAL: FINAL REVIEWED FOR COMPLIANCE UNDER: 2019 RESIDENTIAL CODE OF OHIO USE/OCCUPANCY GROUP: 1, 2, 3 FAMILY DWELLING CONSTRUCTION TYPE: V-B DESCRIPTION OF WORK: BUILD A 2 STORY FRAMED, 1 FAMILY DWELLING ON FULL SLAB, 2 CAR ATTACHED GA
010-308563-00 | 010-M073BB-03800 | 2023-07-25 | EMLSR2330769 |  | 0 | BUILDING PERMIT/PLAN REVIEW: NEWR2313011 MLS SCOPE: TEMPORARY/FREESTANDING SERVICE (UP TO 200 AMPS DURING CONSTRUCTION)
010-308563-00 | 010-M073BB-03800 | 2023-08-21 | MMEPR2335502 |  | 0 | BUILDING PERMIT/PLAN REVIEW: NEWR2313011 NEW HVAC INSTALLATION LOT 38 ALLMON RUN LICENSE NUMBER: H01055 ¦ SCOPE ITEM: VENTILATION SYSTEMS
010-308563-00 | 010-M073BB-03800 | 2023-12-14 |  |  |  | REAR ADDNS
010-308563-00 | 010-M073BB-03800 | 2023-09-08 | MMEPR2338421 |  | 0 | BUILDING PERMIT/PLAN REVIEW: NEWR2313011 NEW GAS LINES LICENSE NUMBER: P00556 ¦ SCOPE ITEM: FUEL GAS OR LP GAS
010-308564-00 | 010-M073BB-03900 | 2023-12-14 |  |  |  | DWLG COMP
010-308564-00 | 010-M073BB-03900 | 2025-04-04 |  |  |  | RECK FOR ADDITIONS
010-308564-00 | 010-M073BB-03900 | 2023-08-17 | MMEPR2335043 |  | 0 | BUILDING PERMIT/PLAN REVIEW: NEWR2313013 NEW HVAC INSTALLATION LOT 39 ALLMON RUN LICENSE NUMBER: H01055 ¦ SCOPE ITEM: VENTILATION SYSTEMS
010-308564-00 | 010-M073BB-03900 | 2023-09-15 | MMEPR2339335 |  | 0 | BUILDING PERMIT/PLAN REVIEW: NEWR2313013 NEW GAS LINES LICENSE NUMBER: P00556 ¦ SCOPE ITEM: FUEL GAS OR LP GAS
010-308564-00 | 010-M073BB-03900 | 2023-07-18 |  |  |  | NC
010-308564-00 | 010-M073BB-03900 | 2023-07-11 | PMEPR2328733 |  | 0 | BUILDING PERMIT/PLAN REVIEW: NEWR2313013 NEW PLUMBING
010-308564-00 | 010-M073BB-03900 | 2023-07-25 | EMLSR2330770 |  | 0 | BUILDING PERMIT/PLAN REVIEW: NEWR2313013 MLS SCOPE: TEMPORARY/FREESTANDING SERVICE (UP TO 200 AMPS DURING CONSTRUCTION)
010-308564-00 | 010-M073BB-03900 | 2023-07-19 | EMEPR2329957 |  | 0 | BUILDING PERMIT/PLAN REVIEW: NEWR2313013 COMPLETE ELECTRICAL INSTALL
010-308564-00 | 010-M073BB-03900 | 2023-03-27 | NEWR2313013 |  | 319950 | PLAN APPROVAL: FINAL REVIEWED FOR COMPLIANCE UNDER: 2019 RESIDENTIAL CODE OF OHIO USE/OCCUPANCY GROUP: 1, 2, 3 FAMILY DWELLING CONSTRUCTION TYPE: V-B DESCRIPTION OF WORK: BUILD A 2 STORY FRAMED, 1 FAMILY DWELLING ON FULL SLAB, 2 CAR ATTACHED GAR
010-308565-00 | 010-M073BB-04000 | 2023-07-13 | PMEPR2329153 |  | 0 | BUILDING PERMIT/PLAN REVIEW: NEWR2313017 NEW PLUMBING
010-308565-00 | 010-M073BB-04000 | 2023-03-27 | NEWR2313017 |  | 299850 | PLAN APPROVAL: FINAL REVIEWED FOR COMPLIANCE UNDER: 2019 RESIDENTIAL CODE OF OHIO DESCRIPTION OF WORK: BUILD A 2 STORY FRAME, 1 FAMILY DWELLING FULL SLAB, 2 CAR ATTACHED GARAGE, 1 ELECTRIC FIREPLACE, 3 BEDROOMS, 2.5 BATHROOMS, 2ND FLOOR LOFT, 2ND F
010-308565-00 | 010-M073BB-04000 | 2023-07-25 | EMLSR2330771 |  | 0 | BUILDING PERMIT/PLAN REVIEW: NEWR2313017 MLS SCOPE: TEMPORARY/FREESTANDING SERVICE (UP TO 200 AMPS DURING CONSTRUCTION)
010-308565-00 | 010-M073BB-04000 | 2023-07-19 | EMEPR2330062 |  | 0 | BUILDING PERMIT/PLAN REVIEW: NEWR2313017 COMPLETE ELECTRICAL INSTALL
010-308565-00 | 010-M073BB-04000 | 2023-07-18 |  |  |  | NC
010-308565-00 | 010-M073BB-04000 | 2023-09-15 | MMEPR2339354 |  | 0 | BUILDING PERMIT/PLAN REVIEW: NEWR2313017 NEW GAS LINES LICENSE NUMBER: P00556 ¦ SCOPE ITEM: FUEL GAS OR LP GAS
010-308565-00 | 010-M073BB-04000 | 2023-08-24 | MMEPR2336042 |  | 0 | BUILDING PERMIT/PLAN REVIEW: NEWR2313017 NEW HVAC INSTALLATION LOT 40 ALLMON RUN LICENSE NUMBER: H01055 ¦ SCOPE ITEM: VENTILATION SYSTEMS
010-308565-00 | 010-M073BB-04000 | 2023-12-14 |  |  |  | DWLG COMP
010-308566-00 | 010-M073BB-04100 | 2024-01-31 | EMLSR2405451 |  | 0 | BUILDING PERMIT/PLAN REVIEW: NEWR2339800 MLS SCOPE: TEMPORARY/FREESTANDING SERVICE (UP TO 200 AMPS DURING CONSTRUCTION)
010-308566-00 | 010-M073BB-04100 | 2024-02-15 | MMEPR2407425 |  | 0 | BUILDING PERMIT/PLAN REVIEW: NEWR2339800 NEW GAS LINES LICENSE NUMBER: P00556 ¦ SCOPE ITEM: FUEL GAS OR LP GAS
010-308566-00 | 010-M073BB-04100 | 2024-03-05 | MMEPR2409943 |  | 0 | BUILDING PERMIT/PLAN REVIEW: NEWR2339800 NEW HVAC INSTALLATION LOT 41 ALLMON RUN LICENSE NUMBER: H01055 ¦ SCOPE ITEM: VENTILATION SYSTEMS
010-308566-00 | 010-M073BB-04100 | 2024-02-15 | PMEPR2407423 |  | 0 | BUILDING PERMIT/PLAN REVIEW: NEWR2339800 NEW PLUMBING
010-308566-00 | 010-M073BB-04100 | 2023-09-19 | NEWR2339800 |  | 344760 | PLAN APPROVAL: FINAL REVIEWED FOR COMPLIANCE UNDER: 2019 RESIDENTIAL CODE OF OHIO USE/OCCUPANCY GROUP: 1, 2, 3 FAMILY DWELLING CONSTRUCTION TYPE: V-B DESCRIPTION OF WORK: BUILD A 2 STORY FRAMED, 1 FAMILY DWELLING ON FULL SLAB, 2 CAR ATTACHED G
010-308566-00 | 010-M073BB-04100 | 2025-05-08 |  |  |  | ADDITIONS
010-308566-00 | 010-M073BB-04100 | 2024-01-11 |  |  |  | NC
010-308566-00 | 010-M073BB-04100 | 2024-03-25 | EMEPR2412731 |  | 0 | BUILDING PERMIT/PLAN REVIEW: NEWR2339800 COMPLETE ELECTRICAL INSTALL
010-308566-00 | 010-M073BB-04100 | 2023-07-18 |  |  |  | NC
010-308567-00 | 010-M073BB-04200 | 2023-07-13 | PMEPR2329154 |  | 0 | BUILDING PERMIT/PLAN REVIEW: NEWR2316871 NEW PLUMBING
010-308567-00 | 010-M073BB-04200 | 2023-07-19 | EMEPR2330065 |  | 0 | BUILDING PERMIT/PLAN REVIEW: NEWR2316871 COMPLETE ELECTRICAL INSTALL
010-308567-00 | 010-M073BB-04200 | 2023-07-25 | EMLSR2330772 |  | 0 | BUILDING PERMIT/PLAN REVIEW: NEWR2316871 MLS SCOPE: TEMPORARY/FREESTANDING SERVICE (UP TO 200 AMPS DURING CONSTRUCTION)
010-308567-00 | 010-M073BB-04200 | 2023-07-18 |  |  |  | NC
010-308567-00 | 010-M073BB-04200 | 2025-03-21 |  |  |  | ADDNS
010-308567-00 | 010-M073BB-04200 | 2023-08-24 | MMEPR2336038 |  | 0 | BUILDING PERMIT/PLAN REVIEW: NEWR2316871 NEW HVAC INSTALLATION LOT 42 ALLMON RUN LICENSE NUMBER: H01055 ¦ SCOPE ITEM: VENTILATION SYSTEMS
010-308567-00 | 010-M073BB-04200 | 2023-09-25 | MMEPR2340725 |  | 0 | BUILDING PERMIT/PLAN REVIEW: NEWR2316871 NEW GAS LINES LICENSE NUMBER: P00556 ¦ SCOPE ITEM: FUEL GAS OR LP GAS
010-308567-00 | 010-M073BB-04200 | 2023-12-14 |  |  |  | DWLG COMP
010-308568-00 | 010-M073BB-04300 | 2023-08-24 | MMEPR2336035 |  | 0 | BUILDING PERMIT/PLAN REVIEW: NEWR2316924 NEW HVAC INSTALLATION LOT 43 ALLMON RUN LICENSE NUMBER: H01055 ¦ SCOPE ITEM: VENTILATION SYSTEMS
010-308568-00 | 010-M073BB-04300 | 2023-09-25 | MMEPR2340726 |  | 0 | BUILDING PERMIT/PLAN REVIEW: NEWR2316924 NEW GAS LINES LICENSE NUMBER: P00556 ¦ SCOPE ITEM: FUEL GAS OR LP GAS
010-308568-00 | 010-M073BB-04300 | 2023-08-03 | EMEPR2332743 |  | 0 | BUILDING PERMIT/PLAN REVIEW: NEWR2316924 COMPLETE ELECTRICAL INSTALL
010-308568-00 | 010-M073BB-04300 | 2023-12-14 |  |  |  | EXT FEATURES
010-308568-00 | 010-M073BB-04300 | 2023-07-26 | EMLSR2331061 |  | 0 | BUILDING PERMIT/PLAN REVIEW: NEWR2316924 MLS SCOPE: TEMPORARY/FREESTANDING SERVICE (UP TO 200 AMPS DURING CONSTRUCTION)
010-308568-00 | 010-M073BB-04300 | 2023-04-24 | NEWR2316924 |  | 312450 | PLAN APPROVAL: FINAL REVIEWED FOR COMPLIANCE UNDER: 2019 RESIDENTIAL CODE OF OHIO USE/OCCUPANCY GROUP: 1, 2, 3 FAMILY DWELLING CONSTRUCTION TYPE: V-B DESCRIPTION OF WORK: BUILD A 2 STORY FRAMED, 1 FAMILY DWELLING ON FULL SLAB, 1 ELECTRIC FIREPLA
010-308568-00 | 010-M073BB-04300 | 2023-07-18 |  |  |  | NC
010-308568-00 | 010-M073BB-04300 | 2023-07-20 | PMEPR2330332 |  | 0 | BUILDING PERMIT/PLAN REVIEW: NEWR2316924 NEW PLUMBING
010-308569-00 | 010-M073BB-04400 | 2023-07-28 | PMEPR2331553 |  | 0 | BUILDING PERMIT/PLAN REVIEW: NEWR2316881 NEW PLUMBING
010-308569-00 | 010-M073BB-04400 | 2023-04-24 | NEWR2316881 |  | 286150 | PLAN APPROVAL: FINAL REVIEWED FOR COMPLIANCE UNDER: 2019 RESIDENTIAL CODE OF OHIO USE/OCCUPANCY GROUP: 1, 2, 3 FAMILY DWELLING CONSTRUCTION TYPE: V-B DESCRIPTION OF WORK: BUILD A 1 STORY FRAMED, 1 FAMILY DWELLING ON FULL SLAB, 2 CAR ATTACHED GAR
010-308569-00 | 010-M073BB-04400 | 2023-07-18 |  |  |  | NC
010-308569-00 | 010-M073BB-04400 | 2023-08-03 | EMEPR2332792 |  | 0 | BUILDING PERMIT/PLAN REVIEW: NEWR2316881 COMPLETE ELECTRICAL INSTALL
010-308569-00 | 010-M073BB-04400 | 2023-08-07 | EMLSR2333351 |  | 0 | BUILDING PERMIT/PLAN REVIEW: NEWR2316881 MLS SCOPE: TEMPORARY/FREESTANDING SERVICE (UP TO 200 AMPS DURING CONSTRUCTION)
010-308569-00 | 010-M073BB-04400 | 2023-08-29 | MMEPR2336794 |  | 0 | BUILDING PERMIT/PLAN REVIEW: NEWR2316881 NEW HVAC INSTALLATION LOT 44 ALLMON RUN LICENSE NUMBER: H01055 ¦ SCOPE ITEM: VENTILATION SYSTEMS
010-308569-00 | 010-M073BB-04400 | 2023-09-26 | MMEPR2341002 |  | 0 | BUILDING PERMIT/PLAN REVIEW: NEWR2316881 NEW GAS LINES LICENSE NUMBER: P00556 ¦ SCOPE ITEM: FUEL GAS OR LP GAS
010-308569-00 | 010-M073BB-04400 | 2023-12-14 |  |  |  | DWLG COMP
010-308570-00 | 010-M073BB-04500 | 2023-12-14 |  |  |  | REAR ADDNS
010-308570-00 | 010-M073BB-04500 | 2023-06-13 | EMEPR2324506 |  | 0 | BUILDING PERMIT/PLAN REVIEW: NEWR2311589 COMPLETE ELECTRICAL INSTALL
010-308570-00 | 010-M073BB-04500 | 2023-05-30 | PMEPR2322265 |  | 0 | BUILDING PERMIT/PLAN REVIEW: NEWR2311589 NEW PLUMBING
010-308570-00 | 010-M073BB-04500 | 2023-03-15 | NEWR2311589 |  | 311760 | PLAN APPROVAL: FINAL REVIEWED FOR COMPLIANCE UNDER: 2019 RESIDENTIAL CODE OF OHIO USE/OCCUPANCY GROUP: 1, 2, 3 FAMILY DWELLING CONSTRUCTION TYPE: V-B DESCRIPTION OF WORK: BUILD A 1 STORY FRAMED, 1 FAMILY DWELLING ON FULL SLAB, 2 CAR ATTACHED GA
010-308570-00 | 010-M073BB-04500 | 2023-07-14 | MMEPR2329324 |  | 0 | BUILDING PERMIT/PLAN REVIEW: NEWR2311589 NEW HVAC INSTALLATION LOT 45 ALLMON RUN LICENSE NUMBER: H01055 ¦ SCOPE ITEM: VENTILATION SYSTEMS
010-308570-00 | 010-M073BB-04500 | 2023-06-23 | MMEPR2326231 |  | 0 | BUILDING PERMIT/PLAN REVIEW: NEWR2311589 NEW GAS LINES LICENSE NUMBER: P00556 ¦ SCOPE ITEM: FUEL GAS OR LP GAS
010-308570-00 | 010-M073BB-04500 | 2023-06-02 | EMLSR2322831 |  | 0 | BUILDING PERMIT/PLAN REVIEW: NEWR2311589 MLS SCOPE: TEMPORARY/FREESTANDING SERVICE (UP TO 200 AMPS DURING CONSTRUCTION)
010-308570-00 | 010-M073BB-04500 | 2023-07-18 |  |  |  | NC
010-308571-00 | 010-M073BB-04600 | 2023-06-02 | EMLSR2322830 |  | 0 | BUILDING PERMIT/PLAN REVIEW: NEWR2311584 MLS SCOPE: TEMPORARY/FREESTANDING SERVICE (UP TO 200 AMPS DURING CONSTRUCTION)
010-308571-00 | 010-M073BB-04600 | 2023-06-13 | EMEPR2324538 |  | 0 | BUILDING PERMIT/PLAN REVIEW: NEWR2311584 COMPLETE ELECTRICAL INSTALL
010-308571-00 | 010-M073BB-04600 | 2023-06-23 | MMEPR2326235 |  | 0 | BUILDING PERMIT/PLAN REVIEW: NEWR2311584 NEW GAS LINES LICENSE NUMBER: P00556 ¦ SCOPE ITEM: FUEL GAS OR LP GAS
010-308571-00 | 010-M073BB-04600 | 2023-07-14 | MMEPR2329334 |  | 0 | BUILDING PERMIT/PLAN REVIEW: NEWR2311584 NEW HVAC INSTALLATION LOT 46 ALLMON RUN LICENSE NUMBER: H01055 ¦ SCOPE ITEM: VENTILATION SYSTEMS
010-308571-00 | 010-M073BB-04600 | 2023-03-15 | NEWR2311584 |  | 311760 | PLAN APPROVAL: FINAL REVIEWED FOR COMPLIANCE UNDER: 2019 RESIDENTIAL CODE OF OHIO USE/OCCUPANCY GROUP: 1, 2, 3 FAMILY DWELLING CONSTRUCTION TYPE: V-B DESCRIPTION OF WORK: BUILD A 2 STORY FRAMED, 1 FAMILY DWELLING ON FULL SLAB, 2 CAR ATTACHED GA
010-308571-00 | 010-M073BB-04600 | 2023-05-30 | PMEPR2322267 |  | 0 | BUILDING PERMIT/PLAN REVIEW: NEWR2311584 NEW PLUMBING
010-308571-00 | 010-M073BB-04600 | 2023-07-18 |  |  |  | NC
010-308571-00 | 010-M073BB-04600 | 2023-12-14 |  |  |  | REAR ADDNS
010-308572-00 | 010-M073BB-04700 | 2023-08-07 | EMLSR2333334 |  | 0 | BUILDING PERMIT/PLAN REVIEW: NEWR2311583 MLS SCOPE: TEMPORARY/FREESTANDING SERVICE (UP TO 200 AMPS DURING CONSTRUCTION)
010-308572-00 | 010-M073BB-04700 | 2023-08-04 | EMEPR2332966 |  | 0 | BUILDING PERMIT/PLAN REVIEW: NEWR2311583 COMPLETE ELECTRICAL INSTALL
010-308572-00 | 010-M073BB-04700 | 2023-08-07 | PMEPR2333371 |  | 0 | BUILDING PERMIT/PLAN REVIEW: NEWR2311583 NEW PLUMBING
010-308572-00 | 010-M073BB-04700 | 2023-09-14 | MMEPR2339252 |  | 0 | BUILDING PERMIT/PLAN REVIEW: NEWR2311583 NEW HVAC INSTALLATION LOT 47 ALLMON RUN LICENSE NUMBER: H01055 ¦ SCOPE ITEM: VENTILATION SYSTEMS
010-308572-00 | 010-M073BB-04700 | 2023-12-14 |  |  |  | EXT FEAT
010-308572-00 | 010-M073BB-04700 | 2023-09-26 | MMEPR2341004 |  | 0 | BUILDING PERMIT/PLAN REVIEW: NEWR2311583 NEW GAS LINES LICENSE NUMBER: P00556 ¦ SCOPE ITEM: FUEL GAS OR LP GAS
010-308572-00 | 010-M073BB-04700 | 2023-07-18 |  |  |  | NC
010-308572-00 | 010-M073BB-04700 | 2023-03-15 | NEWR2311583 |  | 333150 | PLAN APPROVAL: FINAL REVIEWED FOR COMPLIANCE UNDER: 2019 RESIDENTIAL CODE OF OHIO USE/OCCUPANCY GROUP: 1, 2, 3 FAMILY DWELLING CONSTRUCTION TYPE: V-B DESCRIPTION OF WORK: BUILD A 2 STORY FRAMED, 1 FAMILY DWELLING ON FULL SLAB, 2 CAR ATTACHED GA
010-308573-00 | 010-M073BB-04800 | 2023-07-18 |  |  |  | NC
010-308573-00 | 010-M073BB-04800 | 2023-03-15 | NEWR2311581 |  | 304560 | PLAN APPROVAL: FINAL REVIEWED FOR COMPLIANCE UNDER: 2019 RESIDENTIAL CODE OF OHIO USE/OCCUPANCY GROUP: 1, 2, 3 FAMILY DWELLING CONSTRUCTION TYPE: V-B DESCRIPTION OF WORK: BUILD A 2 STORY FRAMED, 1 FAMILY DWELLING ON FULL SLAB, 2 CAR ATTACHED GA
010-308573-00 | 010-M073BB-04800 | 2023-12-14 |  |  |  | EXT FEAT
010-308573-00 | 010-M073BB-04800 | 2023-08-07 | PMEPR2333372 |  | 0 | BUILDING PERMIT/PLAN REVIEW: NEWR2311581 NEW PLUMBING
010-308573-00 | 010-M073BB-04800 | 2023-09-28 | MMEPR2341454 |  | 0 | BUILDING PERMIT/PLAN REVIEW: NEWR2311581 NEW GAS LINES LICENSE NUMBER: P00556 ¦ SCOPE ITEM: FUEL GAS OR LP GAS
010-308573-00 | 010-M073BB-04800 | 2023-08-07 | EMLSR2333331 |  | 0 | BUILDING PERMIT/PLAN REVIEW: NEWR2311581 MLS SCOPE: TEMPORARY/FREESTANDING SERVICE (UP TO 200 AMPS DURING CONSTRUCTION)
010-308573-00 | 010-M073BB-04800 | 2023-08-04 | EMEPR2332973 |  | 0 | BUILDING PERMIT/PLAN REVIEW: NEWR2311581 COMPLETE ELECTRICAL INSTALL
010-308573-00 | 010-M073BB-04800 | 2023-09-11 | MMEPR2338642 |  | 0 | BUILDING PERMIT/PLAN REVIEW: NEWR2311581 NEW HVAC INSTALLATION LOT 48 ALLMON RUN LICENSE NUMBER: H01055 ¦ SCOPE ITEM: VENTILATION SYSTEMS
010-308574-00 | 010-M073BB-04900 | 2024-05-01 | EMLSR2417727 |  | 0 | BUILDING PERMIT/PLAN REVIEW: PLEX2413750 MLS SCOPE: ELECTRIC FOR SOLAR PHOTOVOLTAIC (PV) SYSTEM
010-308574-00 | 010-M073BB-04900 | 2024-05-03 | EMLSR2418143 |  | 0 | BUILDING PERMIT/PLAN REVIEW: PLEX2417731 MLS SCOPE: ELECTRIC FOR SOLAR PHOTOVOLTAIC (PV) SYSTEM
010-308574-00 | 010-M073BB-04900 | 2023-08-25 | EMEPR2336284 |  | 0 | BUILDING PERMIT/PLAN REVIEW: NEWR2311578 COMPLETE ELECTRICAL INSTALL
010-308574-00 | 010-M073BB-04900 | 2023-08-16 | EMLSR2334698 |  | 0 | BUILDING PERMIT/PLAN REVIEW: NEWR2311578 MLS SCOPE: TEMPORARY/FREESTANDING SERVICE (UP TO 200 AMPS DURING CONSTRUCTION)
010-308574-00 | 010-M073BB-04900 | 2023-09-14 | MMEPR2339251 |  | 0 | BUILDING PERMIT/PLAN REVIEW: NEWR2311578 NEW HVAC INSTALLATION LOT 49 ALLMON RUN LICENSE NUMBER: H01055 ¦ SCOPE ITEM: VENTILATION SYSTEMS
010-308574-00 | 010-M073BB-04900 | 2023-09-28 | MMEPR2341457 |  | 0 | BUILDING PERMIT/PLAN REVIEW: NEWR2311578 NEW GAS LINES LICENSE NUMBER: P00556 ¦ SCOPE ITEM: FUEL GAS OR LP GAS
010-308574-00 | 010-M073BB-04900 | 2023-08-14 | PMEPR2334328 |  | 0 | BUILDING PERMIT/PLAN REVIEW: NEWR2311578 NEW PLUMBING
010-308574-00 | 010-M073BB-04900 | 2023-12-14 |  |  |  | DWLG COMP AND REAR PATIO
010-308574-00 | 010-M073BB-04900 | 2023-07-18 |  |  |  | NC
010-308574-00 | 010-M073BB-04900 | 2023-03-15 | NEWR2311578 |  | 304450 | PLAN APPROVAL: FINAL REVIEWED FOR COMPLIANCE UNDER: 2019 RESIDENTIAL CODE OF OHIO USE/OCCUPANCY GROUP: 1, 2, 3 FAMILY DWELLING CONSTRUCTION TYPE: V-B DESCRIPTION OF WORK: BUILD A 1 STORY FRAMED, 1 FAMILY DWELLING: SLAB FOUNDATION, 4-BEDROOM, 2-
010-308575-00 | 010-M073BB-05000 | 2023-07-18 |  |  |  | NC
010-308575-00 | 010-M073BB-05000 | 2023-03-15 | NEWR2311580 |  | 324450 | PLAN APPROVAL: FINAL REVIEWED FOR COMPLIANCE UNDER: 2019 RESIDENTIAL CODE OF OHIO USE/OCCUPANCY GROUP: 1, 2, 3 FAMILY DWELLING CONSTRUCTION TYPE: V-B DESCRIPTION OF WORK: BUILD A 2 STORY FRAMED, 1 FAMILY DWELLING ON FULL SLAB, 2 CAR ATTACHED GA
010-308575-00 | 010-M073BB-05000 | 2023-08-14 | PMEPR2334332 |  | 0 | BUILDING PERMIT/PLAN REVIEW: NEWR2311580 NEW PLUMBING
010-308575-00 | 010-M073BB-05000 | 2023-12-14 |  |  |  | REAR PATIO
010-308575-00 | 010-M073BB-05000 | 2023-10-06 | MMEPR2342729 |  | 0 | BUILDING PERMIT/PLAN REVIEW: NEWR2311580 NEW GAS LINES LICENSE NUMBER: P00556 ¦ SCOPE ITEM: FUEL GAS OR LP GAS
010-308575-00 | 010-M073BB-05000 | 2023-09-14 | MMEPR2339249 |  | 0 | BUILDING PERMIT/PLAN REVIEW: NEWR2311580 NEW HVAC INSTALLATION LOT 50 ALLMON RUN LICENSE NUMBER: H01055 ¦ SCOPE ITEM: VENTILATION SYSTEMS LICENSE NUMBER: H01055 ¦ SCOPE ITEM: VENTILATION SYSTEMS
010-308575-00 | 010-M073BB-05000 | 2023-08-25 | EMEPR2336286 |  | 0 | BUILDING PERMIT/PLAN REVIEW: NEWR2311580 COMPLETE ELECTRICAL INSTALL
010-308575-00 | 010-M073BB-05000 | 2023-08-16 | EMLSR2334694 |  | 0 | BUILDING PERMIT/PLAN REVIEW: NEWR2311580 MLS SCOPE: TEMPORARY/FREESTANDING SERVICE (UP TO 200 AMPS DURING CONSTRUCTION)
010-308576-00 | 010-M073BB-05100 | 2023-12-14 |  |  |  | EXT FEAT
010-308576-00 | 010-M073BB-05100 | 2023-08-21 | PMEPR2335477 |  | 0 | BUILDING PERMIT/PLAN REVIEW: NEWR2311586 NEW PLUMBING
010-308576-00 | 010-M073BB-05100 | 2023-10-06 | MMEPR2342731 |  | 0 | BUILDING PERMIT/PLAN REVIEW: NEWR2311586 NEW GAS LINES LICENSE NUMBER: P00556 ¦ SCOPE ITEM: FUEL GAS OR LP GAS
010-308576-00 | 010-M073BB-05100 | 2023-08-31 | EMEPR2337200 |  | 0 | BUILDING PERMIT/PLAN REVIEW: NEWR2311586 COMPLETE ELECTRICAL INSTALL
010-308576-00 | 010-M073BB-05100 | 2023-08-21 | EMLSR2335405 |  | 0 | BUILDING PERMIT/PLAN REVIEW: NEWR2311586 MLS SCOPE: TEMPORARY/FREESTANDING SERVICE (UP TO 200 AMPS DURING CONSTRUCTION)
010-308576-00 | 010-M073BB-05100 | 2023-09-18 | MMEPR2339627 |  | 0 | BUILDING PERMIT/PLAN REVIEW: NEWR2311586 NEW HVAC INSTALLATION LOT 51 ALLMON RUN LICENSE NUMBER: H01055 ¦ SCOPE ITEM: VENTILATION SYSTEMS
010-308576-00 | 010-M073BB-05100 | 2023-03-15 | NEWR2311586 |  | 287640 | PLAN APPROVAL: FINAL REVIEWED FOR COMPLIANCE UNDER: 2019 RESIDENTIAL CODE OF OHIO USE/OCCUPANCY GROUP: 1, 2, 3 FAMILY DWELLING CONSTRUCTION TYPE: V-B DESCRIPTION OF WORK: BUILD A 1 STORY FRAMED, 1 FAMILY DWELLING ON FULL SLAB, 2 CAR ATTACHED GA
010-308576-00 | 010-M073BB-05100 | 2023-07-18 |  |  |  | NC
010-308577-00 | 010-M073BB-05200 | 2023-07-18 |  |  |  | NC
010-308577-00 | 010-M073BB-05200 | 2023-04-28 | EMEPR2317673 |  | 0 | BUILDING PERMIT/PLAN REVIEW: NEWR2308753 COMPLETE ELECTRICAL INSTALL
010-308577-00 | 010-M073BB-05200 | 2023-05-03 | EMLSR2318408 |  | 0 | BUILDING PERMIT/PLAN REVIEW: NEWR2308753 MLS SCOPE: TEMPORARY/FREESTANDING SERVICE (UP TO 200 AMPS DURING CONSTRUCTION)
010-308577-00 | 010-M073BB-05200 | 2023-04-28 | PMEPR2317823 |  | 0 | BUILDING PERMIT/PLAN REVIEW: NEWR2308753 NEW PLUMBING
010-308577-00 | 010-M073BB-05200 | 2023-06-14 | MMEPR2324912 |  | 0 | BUILDING PERMIT/PLAN REVIEW: NEWR2308753 NEW GAS LINES LICENSE NUMBER: P00556 ¦ SCOPE ITEM: FUEL GAS OR LP GAS
010-308577-00 | 010-M073BB-05200 | 2023-06-01 | MMEPR2322682 |  | 0 | BUILDING PERMIT/PLAN REVIEW: NEWR2308753 NEW HVAC INSTALLATION LOT 52 ALLMON RUN LICENSE NUMBER: H01055 ¦ SCOPE ITEM: VENTILATION SYSTEMS
010-308577-00 | 010-M073BB-05200 | 2023-12-14 |  |  |  | REAR ADDNS
010-308578-00 | 010-M073BB-05300 | 2023-11-13 |  |  |  | REAR ADDNS
010-308578-00 | 010-M073BB-05300 | 2023-02-23 | NEWR2308759 |  | 327760 | PLAN APPROVAL: FINAL REVIEWED FOR COMPLIANCE UNDER: 2019 RESIDENTIAL CODE OF OHIO USE/OCCUPANCY GROUP: 1, 2, 3 FAMILY DWELLING CONSTRUCTION TYPE: V-B DESCRIPTION OF WORK: BUILD A 2 STORY FRAMED, 1 FAMILY DWELLING ON FULL SLAB, 2 CAR ATTACHED GA
010-308578-00 | 010-M073BB-05300 | 2023-06-14 | MMEPR2324914 |  | 0 | BUILDING PERMIT/PLAN REVIEW: NEWR2308759 NEW GAS LINES LICENSE NUMBER: P00556 ¦ SCOPE ITEM: FUEL GAS OR LP GAS
010-308578-00 | 010-M073BB-05300 | 2023-06-06 | MMEPR2323397 |  | 0 | BUILDING PERMIT/PLAN REVIEW: NEWR2308759 NEW HVAC INSTALLATION LOT 53 ALLMON RUN LICENSE NUMBER: H01055 ¦ SCOPE ITEM: VENTILATION SYSTEMS
010-308578-00 | 010-M073BB-05300 | 2023-05-03 | EMLSR2318410 |  | 0 | BUILDING PERMIT/PLAN REVIEW: NEWR2308759 MLS SCOPE: TEMPORARY/FREESTANDING SERVICE (UP TO 200 AMPS DURING CONSTRUCTION)
010-308578-00 | 010-M073BB-05300 | 2023-04-28 | EMEPR2317687 |  | 0 | BUILDING PERMIT/PLAN REVIEW: NEWR2308759 COMPLETE ELECTRICAL INSTALL
010-308578-00 | 010-M073BB-05300 | 2023-04-28 | PMEPR2317827 |  | 0 | BUILDING PERMIT/PLAN REVIEW: NEWR2308759 NEW PLUMBING
010-308578-00 | 010-M073BB-05300 | 2023-07-18 |  |  |  | NC
010-308579-00 | 010-M073BB-05400 | 2023-06-19 | MMEPR2325275 |  | 0 | BUILDING PERMIT/PLAN REVIEW: NEWR2308763 NEW GAS LINES LICENSE NUMBER: P00556 ¦ SCOPE ITEM: FUEL GAS OR LP GAS
010-308579-00 | 010-M073BB-05400 | 2023-05-05 | PMEPR2318800 |  | 0 | BUILDING PERMIT/PLAN REVIEW: NEWR2308763 NEW PLUMBING
010-308579-00 | 010-M073BB-05400 | 2023-07-18 |  |  |  | NC
010-308579-00 | 010-M073BB-05400 | 2023-05-11 | EMEPR2319504 |  | 0 | BUILDING PERMIT/PLAN REVIEW: NEWR2308763 COMPLETE ELECTRICAL INSTALL
010-308579-00 | 010-M073BB-05400 | 2023-06-07 | MMEPR2323729 |  | 0 | BUILDING PERMIT/PLAN REVIEW: NEWR2308763 NEW HVAC INSTALLATION LOT 54 ALLMON RUN LICENSE NUMBER: H01055 ¦ SCOPE ITEM: VENTILATION SYSTEMS
010-308579-00 | 010-M073BB-05400 | 2023-05-10 | EMLSR2319461 |  | 0 | BUILDING PERMIT/PLAN REVIEW: NEWR2308763 MLS SCOPE: TEMPORARY/FREESTANDING SERVICE (UP TO 200 AMPS DURING CONSTRUCTION)
010-308579-00 | 010-M073BB-05400 | 2023-12-14 |  |  |  | REAR ADDNS
010-308580-00 | 010-M073BB-05500 | 2023-12-14 |  |  |  | REAR ADDNS
010-308580-00 | 010-M073BB-05500 | 2023-05-11 | EMEPR2319505 |  | 0 | BUILDING PERMIT/PLAN REVIEW: NEWR2308776 COMPLETE ELECTRICAL INSTALL
010-308580-00 | 010-M073BB-05500 | 2023-05-10 | EMLSR2319428 |  | 0 | BUILDING PERMIT/PLAN REVIEW: NEWR2308776 MLS SCOPE: TEMPORARY/FREESTANDING SERVICE (UP TO 200 AMPS DURING CONSTRUCTION)
010-308580-00 | 010-M073BB-05500 | 2023-06-06 | MMEPR2323400 |  | 0 | BUILDING PERMIT/PLAN REVIEW: NEWR2308776 NEW HVAC INSTALLATION LOT 55 ALLMON RUN LICENSE NUMBER: H01055 ¦ SCOPE ITEM: VENTILATION SYSTEMS
010-308580-00 | 010-M073BB-05500 | 2023-06-19 | MMEPR2325279 |  | 0 | BUILDING PERMIT/PLAN REVIEW: NEWR2308776 NEW GAS LINES LICENSE NUMBER: P00556 ¦ SCOPE ITEM: FUEL GAS OR LP GAS
010-308580-00 | 010-M073BB-05500 | 2023-07-18 |  |  |  | NC
010-308580-00 | 010-M073BB-05500 | 2023-05-05 | PMEPR2318801 |  | 0 | BUILDING PERMIT/PLAN REVIEW: NEWR2308776 NEW PLUMBING
010-308580-00 | 010-M073BB-05500 | 2023-02-23 | NEWR2308776 |  | 300160 | PLAN APPROVAL: FINAL REVIEWED FOR COMPLIANCE UNDER: 2019 RESIDENTIAL CODE OF OHIO USE/OCCUPANCY GROUP: 1, 2, 3 FAMILY DWELLING CONSTRUCTION TYPE: V-B DESCRIPTION OF WORK: BUILD A 1 STORY FRAMED, 1 FAMILY DWELLING ON FULL SLAB, 2 CAR ATTACHED GA
010-308581-00 | 010-M073BB-05600 | 2023-05-12 | EMEPR2319853 |  | 0 | BUILDING PERMIT/PLAN REVIEW: NEWR2308773 COMPLETE ELECTRICAL INSTALL
010-308581-00 | 010-M073BB-05600 | 2023-05-18 | EMLSR2320746 |  | 0 | BUILDING PERMIT/PLAN REVIEW: NEWR2308773 MLS SCOPE: TEMPORARY/FREESTANDING SERVICE (UP TO 200 AMPS DURING CONSTRUCTION)
010-308581-00 | 010-M073BB-05600 | 2023-06-14 | MMEPR2324878 |  | 0 | BUILDING PERMIT/PLAN REVIEW: NEWR2308773 NEW HVAC INSTALLATION LOT 56 ALLMON RUN LICENSE NUMBER: H01055 ¦ SCOPE ITEM: VENTILATION SYSTEMS
010-308581-00 | 010-M073BB-05600 | 2023-02-23 | NEWR2308773 |  | 317950 | PLAN APPROVAL: FINAL REVIEWED FOR COMPLIANCE UNDER: 2019 RESIDENTIAL CODE OF OHIO USE/OCCUPANCY GROUP: 1, 2, 3 FAMILY DWELLING CONSTRUCTION TYPE: V-B DESCRIPTION OF WORK: BUILD A 2 STORY FRAMED, 1 FAMILY DWELLING ON FULL SLAB, 2 CAR ATTACHED GA
010-308581-00 | 010-M073BB-05600 | 2023-06-19 | MMEPR2325286 |  | 0 | BUILDING PERMIT/PLAN REVIEW: NEWR2308773 NEW GAS LINES LICENSE NUMBER: P00556 ¦ SCOPE ITEM: FUEL GAS OR LP GAS
010-308581-00 | 010-M073BB-05600 | 2023-07-18 |  |  |  | NC
010-308581-00 | 010-M073BB-05600 | 2023-05-15 | PMEPR2320139 |  | 0 | BUILDING PERMIT/PLAN REVIEW: NEWR2308773 NEW PLUMBING
010-308581-00 | 010-M073BB-05600 | 2023-12-14 |  |  |  | REAR ADDNS
010-308582-00 | 010-M073BB-05700 | 2023-12-14 |  |  |  | REAR ADDNS
010-308582-00 | 010-M073BB-05700 | 2023-06-19 | MMEPR2325290 |  | 0 | BUILDING PERMIT/PLAN REVIEW: NEWR2305129 NEW GAS LINES LICENSE NUMBER: P00556 ¦ SCOPE ITEM: FUEL GAS OR LP GAS
010-308582-00 | 010-M073BB-05700 | 2023-07-07 | MMEPR2328154 |  | 0 | BUILDING PERMIT/PLAN REVIEW: NEWR2305129 NEW HVAC INSTALLATION LOT 57 ALLMON RUN LICENSE NUMBER: H01055 ¦ SCOPE ITEM: VENTILATION SYSTEMS
010-308582-00 | 010-M073BB-05700 | 2023-01-26 | NEWR2305129 |  | 309460 | PLAN APPROVAL: FINAL REVIEWED FOR COMPLIANCE UNDER: 2019 RESIDENTIAL CODE OF OHIO DESCRIPTION OF WORK: BUILD A 2 STORY FRAME, 1 FAMILY DWELLING FULL SLAB, 2 CAR ATTACHED GARAGE, 1 ELECTRIC FIREPLACE, 4 BEDROOMS, 2.5 BATHROOMS, 1ST FLOOR STUDY, 2ND
010-308582-00 | 010-M073BB-05700 | 2023-05-15 | PMEPR2320140 |  | 0 | BUILDING PERMIT/PLAN REVIEW: NEWR2305129 NEW PLUMBING
010-308582-00 | 010-M073BB-05700 | 2023-07-18 |  |  |  | NC
010-308582-00 | 010-M073BB-05700 | 2023-05-12 | EMEPR2319873 |  | 0 | BUILDING PERMIT/PLAN REVIEW: NEWR2305129 COMPLETE ELECTRICAL INSTALL
010-308582-00 | 010-M073BB-05700 | 2023-05-18 | EMLSR2320744 |  | 0 | BUILDING PERMIT/PLAN REVIEW: NEWR2305129 MLS SCOPE: TEMPORARY/FREESTANDING SERVICE (UP TO 200 AMPS DURING CONSTRUCTION)
010-308583-00 | 010-M073BB-05800 | 2023-07-07 | MMEPR2328173 |  | 0 | BUILDING PERMIT/PLAN REVIEW: NEWR2305139 NEW HVAC INSTALLATION LOT 58 ALLMON RUN LICENSE NUMBER: H01055 ¦ SCOPE ITEM: VENTILATION SYSTEMS
010-308583-00 | 010-M073BB-05800 | 2023-05-30 | PMEPR2322263 |  | 0 | BUILDING PERMIT/PLAN REVIEW: NEWR2305139 NEW PLUMBING
010-308583-00 | 010-M073BB-05800 | 2023-05-30 | PMEPR2322263 |  | 0 | BUILDING PERMIT/PLAN REVIEW: NEWR2305139 NEW PLUMBING
010-308583-00 | 010-M073BB-05800 | 2023-05-23 | EMLSR2321353 |  | 0 | BUILDING PERMIT/PLAN REVIEW: NEWR2305139 MLS SCOPE: TEMPORARY/FREESTANDING SERVICE (UP TO 200 AMPS DURING CONSTRUCTION)
010-308583-00 | 010-M073BB-05800 | 2023-06-23 | MMEPR2326224 |  | 0 | BUILDING PERMIT/PLAN REVIEW: NEWR2305139 NEW GAS LINES LICENSE NUMBER: P00556 ¦ SCOPE ITEM: FUEL GAS OR LP GAS
010-308583-00 | 010-M073BB-05800 | 2023-07-07 | MMEPR2328173 |  | 0 | BUILDING PERMIT/PLAN REVIEW: NEWR2305139 NEW HVAC INSTALLATION LOT 58 ALLMON RUN LICENSE NUMBER: H01055 ¦ SCOPE ITEM: VENTILATION SYSTEMS
010-308583-00 | 010-M073BB-05800 | 2023-06-23 | MMEPR2326224 |  | 0 | BUILDING PERMIT/PLAN REVIEW: NEWR2305139 NEW GAS LINES LICENSE NUMBER: P00556 ¦ SCOPE ITEM: FUEL GAS OR LP GAS
010-308583-00 | 010-M073BB-05800 | 2023-01-26 | NEWR2305139 |  | 291350 | PLAN APPROVAL: FINAL REVIEWED FOR COMPLIANCE UNDER: 2019 RESIDENTIAL CODE OF OHIO USE/OCCUPANCY GROUP: 1, 2, 3 FAMILY DWELLING CONSTRUCTION TYPE: V-B DESCRIPTION OF WORK: BUILD A 1 STORY FRAMED, 1 FAMILY DWELLING: SLAB FOUNDATION, 3-BEDROOM, 2-
010-308583-00 | 010-M073BB-05800 | 2023-01-26 | NEWR2305139 |  | 291350 | PLAN APPROVAL: FINAL REVIEWED FOR COMPLIANCE UNDER: 2019 RESIDENTIAL CODE OF OHIO USE/OCCUPANCY GROUP: 1, 2, 3 FAMILY DWELLING CONSTRUCTION TYPE: V-B DESCRIPTION OF WORK: BUILD A 1 STORY FRAMED, 1 FAMILY DWELLING: SLAB FOUNDATION, 3-BEDROOM, 2-
010-308583-00 | 010-M073BB-05800 | 2023-07-18 |  |  |  | NC
010-308583-00 | 010-M073BB-05800 | 2023-05-24 | EMEPR2321484 |  | 0 | BUILDING PERMIT/PLAN REVIEW: NEWR2305139 COMPLETE ELECTRICAL INSTALL
010-308583-00 | 010-M073BB-05800 | 2023-05-23 | EMLSR2321353 |  | 0 | BUILDING PERMIT/PLAN REVIEW: NEWR2305139 MLS SCOPE: TEMPORARY/FREESTANDING SERVICE (UP TO 200 AMPS DURING CONSTRUCTION)
010-308583-00 | 010-M073BB-05800 | 2023-05-24 | EMEPR2321484 |  | 0 | BUILDING PERMIT/PLAN REVIEW: NEWR2305139 COMPLETE ELECTRICAL INSTALL
010-308583-00 | 010-M073BB-05800 | 2023-12-06 |  |  |  | ADDNS
010-308584-00 | 010-M073BB-05900 | 2023-12-13 |  |  |  | ADDNS
010-308584-00 | 010-M073BB-05900 | 2023-05-30 | PMEPR2322264 |  | 0 | BUILDING PERMIT/PLAN REVIEW: NEWR2302952 NEW PLUMBING
010-308584-00 | 010-M073BB-05900 | 2023-01-10 | NEWR2302952 |  | 313260 | PLAN APPROVAL: FINAL REVIEWED FOR COMPLIANCE UNDER: 2019 RESIDENTIAL CODE OF OHIO USE/OCCUPANCY GROUP: 1, 2, 3 FAMILY DWELLING CONSTRUCTION TYPE: V-B DESCRIPTION OF WORK: BUILD A 2 STORY FRAMED, 1 FAMILY DWELLING ON FULL SLAB, 2 CAR ATTACHED GA
010-308584-00 | 010-M073BB-05900 | 2023-07-11 | MMEPR2328572 |  | 0 | BUILDING PERMIT/PLAN REVIEW: NEWR2302952 NEW HVAC INSTALLATION LOT 59 ALLMON RUN LICENSE NUMBER: H01055 ¦ SCOPE ITEM: VENTILATION SYSTEMS
010-308584-00 | 010-M073BB-05900 | 2023-06-23 | MMEPR2326226 |  | 0 | BUILDING PERMIT/PLAN REVIEW: NEWR2302952 NEW GAS LINES LICENSE NUMBER: P00556 ¦ SCOPE ITEM: FUEL GAS OR LP GAS
010-308584-00 | 010-M073BB-05900 | 2023-05-23 | EMLSR2321349 |  | 0 | BUILDING PERMIT/PLAN REVIEW: NEWR2302952 MLS SCOPE: TEMPORARY/FREESTANDING SERVICE (UP TO 200 AMPS DURING CONSTRUCTION)
010-308584-00 | 010-M073BB-05900 | 2023-05-24 | EMEPR2321486 |  | 0 | BUILDING PERMIT/PLAN REVIEW: NEWR2302952 COMPLETE ELECTRICAL INSTALL
010-308584-00 | 010-M073BB-05900 | 2023-07-18 |  |  |  | NC
010-308585-00 | 010-M073BB-06000 | 2023-03-30 | PMEPR2313541 |  | 0 | BUILDING PERMIT/PLAN REVIEW: NEWR2303116 NEW PLUMBING
010-308585-00 | 010-M073BB-06000 | 2023-01-11 | NEWR2303116 |  | 293560 | PLAN APPROVAL: FINAL REVIEWED FOR COMPLIANCE UNDER: 2019 RESIDENTIAL CODE OF OHIO USE/OCCUPANCY GROUP: 1, 2, 3 FAMILY DWELLING CONSTRUCTION TYPE: V-B DESCRIPTION OF WORK: BUILD A 1 STORY FRAMED, 1 FAMILY DWELLING ON FULL SLAB, 2 CAR ATTACHED GAR
010-308585-00 | 010-M073BB-06000 | 2023-04-30 | MMEPR2317864 |  | 0 | BUILDING PERMIT/PLAN REVIEW: NEWR2303116 NEW GAS LINES LICENSE NUMBER: P00556 ¦ SCOPE ITEM: FUEL GAS OR LP GAS
010-308585-00 | 010-M073BB-06000 | 2023-04-11 | MMEPR2315047 |  | 0 | BUILDING PERMIT/PLAN REVIEW: NEWR2303116 NEW HVAC INSTALLATION LOT 60 ALLMON RUN LICENSE NUMBER: H01055 ¦ SCOPE ITEM: VENTILATION SYSTEMS
010-308585-00 | 010-M073BB-06000 | 2023-03-29 | EMLSR2313420 |  | 0 | BUILDING PERMIT/PLAN REVIEW: NEWR2303116 MLS SCOPE: TEMPORARY/FREESTANDING SERVICE (UP TO 200 AMPS DURING CONSTRUCTION)
010-308585-00 | 010-M073BB-06000 | 2023-04-26 | EMEPR2317330 |  | 0 | BUILDING PERMIT/PLAN REVIEW: NEWR2303116 COMPLETE ELECTRICAL INSTALL
010-308585-00 | 010-M073BB-06000 | 2023-07-18 |  |  |  | NC
010-308585-00 | 010-M073BB-06000 | 2023-12-06 |  |  |  | ADDNS
010-308586-00 | 010-M073BB-06100 | 2023-12-06 |  |  |  | ADDNS
010-308586-00 | 010-M073BB-06100 | 2023-03-09 | PMEPR2310849 |  | 0 | BUILDING PERMIT/PLAN REVIEW: NEWR2303119 NEW PLUMBING
010-308586-00 | 010-M073BB-06100 | 2023-01-11 | NEWR2303119 |  | 286750 | PLAN APPROVAL: FINAL REVIEWED FOR COMPLIANCE UNDER: 2019 RESIDENTIAL CODE OF OHIO USE/OCCUPANCY GROUP: 1, 2, 3 FAMILY DWELLING CONSTRUCTION TYPE: V-B DESCRIPTION OF WORK: BUILD A 1 STORY FRAMED, 1 FAMILY DWELLING ON FULL SLAB, 2 CAR ATTACHED GAR
010-308586-00 | 010-M073BB-06100 | 2023-04-28 | MMEPR2317834 |  | 0 | BUILDING PERMIT/PLAN REVIEW: NEWR2303119 NEW GAS LINES LICENSE NUMBER: P00556 ¦ SCOPE ITEM: FUEL GAS OR LP GAS
010-308586-00 | 010-M073BB-06100 | 2023-04-11 | MMEPR2315044 |  | 0 | BUILDING PERMIT/PLAN REVIEW: NEWR2303119 NEW HVAC INSTALLATION LOT 61 ALLMON RUN LICENSE NUMBER: H01055 ¦ SCOPE ITEM: VENTILATION SYSTEMS
010-308586-00 | 010-M073BB-06100 | 2023-03-15 | EMLSR2311540 |  | 0 | BUILDING PERMIT/PLAN REVIEW: NEWR2303119 MLS SCOPE: TEMPORARY/FREESTANDING SERVICE (UP TO 200 AMPS DURING CONSTRUCTION)
010-308586-00 | 010-M073BB-06100 | 2023-04-26 | EMEPR2317342 |  | 0 | BUILDING PERMIT/PLAN REVIEW: NEWR2303119 COMPLETE ELECTRICAL INSTALL
010-308586-00 | 010-M073BB-06100 | 2023-07-18 |  |  |  | NC
010-308587-00 | 010-M073BB-06200 | 2023-05-10 | EMEPR2319372 |  | 0 | BUILDING PERMIT/PLAN REVIEW: NEWR2302949 COMPLETE ELECTRICAL INSTALL
010-308587-00 | 010-M073BB-06200 | 2023-03-15 | EMLSR2311542 |  | 0 | BUILDING PERMIT/PLAN REVIEW: NEWR2302949 MLS SCOPE: TEMPORARY/FREESTANDING SERVICE (UP TO 200 AMPS DURING CONSTRUCTION)
010-308587-00 | 010-M073BB-06200 | 2023-04-30 | MMEPR2317862 |  | 0 | BUILDING PERMIT/PLAN REVIEW: NEWR2302949 NEW GAS LINES LICENSE NUMBER: P00556 ¦ SCOPE ITEM: FUEL GAS OR LP GAS
010-308587-00 | 010-M073BB-06200 | 2023-05-11 | MMEPR2319666 |  | 0 | BUILDING PERMIT/PLAN REVIEW: NEWR2302949 NEW HVAC INSTALLATION LOT 62 ALLMON RUN LICENSE NUMBER: H01055 ¦ SCOPE ITEM: VENTILATION SYSTEMS
010-308587-00 | 010-M073BB-06200 | 2023-01-10 | NEWR2302949 |  | 308260 | PLAN APPROVAL: FINAL REVIEWED FOR COMPLIANCE UNDER: 2019 RESIDENTIAL CODE OF OHIO USE/OCCUPANCY GROUP: 1, 2, 3 FAMILY DWELLING CONSTRUCTION TYPE: V-B DESCRIPTION OF WORK: BUILD A 2 STORY FRAMED, 1 FAMILY DWELLING ON FULL SLAB, 2 CAR ATTACHED GA
010-308587-00 | 010-M073BB-06200 | 2023-03-09 | PMEPR2310850 |  | 0 | BUILDING PERMIT/PLAN REVIEW: NEWR2302949 NEW PLUMBING
010-308587-00 | 010-M073BB-06200 | 2023-07-18 |  |  |  | NC
010-308587-00 | 010-M073BB-06200 | 2023-12-13 |  |  |  | ADDNS
010-308588-00 | 010-M073BB-06300 | 2023-05-11 | EMEPC2319683 |  | 0 | POWER SUPPLY FOR A CATV CABINET. THE POWER SUPPLY ADDRESS IS 3681 ALKIRE LAKES DR. GROVE CITY, OH 43123. THE ADDRESS LISTED ON THE PERMIT IS THE NEAREST ADDRESS TO THE POWER SUPPLY ON THE SAME SIDE OF THE STREET.
010-308588-00 | 010-M073BB-06300 | 2023-07-18 |  |  |  | NC
010-308589-00 | 010-M073BB-06400 | 2023-07-18 |  |  |  | NC
010-308590-00 | 010-M073BB-06500 | 2023-07-18 |  |  |  | NC
010-308590-00 | 010-M073BB-06500 | 2023-09-12 | PMEPR2338870 |  | 0 | BUILDING PERMIT/PLAN REVIEW: NEWR2332804 NEW PLUMBING
010-308590-00 | 010-M073BB-06500 | 2023-08-03 | NEWR2332804 |  | 342980 | PLAN APPROVAL: FINAL REVIEWED FOR COMPLIANCE UNDER: 2019 RESIDENTIAL CODE OF OHIO USE/OCCUPANCY GROUP: 1, 2, 3 FAMILY DWELLING CONSTRUCTION TYPE: V-B DESCRIPTION OF WORK: BUILD A 2 STORY FRAMED, 1 FAMILY DWELLING ON FULL SLAB, 2 CAR ATTACHED GA
010-308590-00 | 010-M073BB-06500 | 2023-12-06 |  |  |  | EXT FEAT
010-308590-00 | 010-M073BB-06500 | 2023-10-26 | MMEPR2345672 |  | 0 | BUILDING PERMIT/PLAN REVIEW: NEWR2332804 NEW GAS LINES LICENSE NUMBER: P00556 ¦ SCOPE ITEM: FUEL GAS OR LP GAS
010-308590-00 | 010-M073BB-06500 | 2023-10-17 | MMEPR2344275 |  | 0 | BUILDING PERMIT/PLAN REVIEW: NEWR2332804 NEW HVAC INSTALLATION LOT 63 ALLMON RUN LICENSE NUMBER: H01055 ¦ SCOPE ITEM: VENTILATION SYSTEMS
010-308590-00 | 010-M073BB-06500 | 2023-09-13 | EMLSR2339053 |  | 0 | BUILDING PERMIT/PLAN REVIEW: NEWR2332804 MLS SCOPE: TEMPORARY/FREESTANDING SERVICE (UP TO 200 AMPS DURING CONSTRUCTION)
010-308590-00 | 010-M073BB-06500 | 2023-09-15 | EMEPR2339385 |  | 0 | BUILDING PERMIT/PLAN REVIEW: NEWR2332804 COMPLETE ELECTRICAL INSTALL
010-308591-00 | 010-M073BB-06600 | 2023-12-06 |  |  |  | ADDNS
010-308591-00 | 010-M073BB-06600 | 2023-09-12 | PMEPR2338874 |  | 0 | BUILDING PERMIT/PLAN REVIEW: NEWR2332799 NEW PLUMBING
010-308591-00 | 010-M073BB-06600 | 2023-08-03 | NEWR2332799 |  | 382470 | PLAN APPROVAL: FINAL REVIEWED FOR COMPLIANCE UNDER: 2019 RESIDENTIAL CODE OF OHIO USE/OCCUPANCY GROUP: 1, 2, 3 FAMILY DWELLING CONSTRUCTION TYPE: V-B DESCRIPTION OF WORK: BUILD A 2 STORY FRAMED, 1 FAMILY DWELLING ON FULL SLAB, 2 CAR ATTACHED GA
010-308591-00 | 010-M073BB-06600 | 2023-10-26 | MMEPR2345673 |  | 0 | BUILDING PERMIT/PLAN REVIEW: NEWR2332799 NEW GAS LINES LICENSE NUMBER: P00556 ¦ SCOPE ITEM: FUEL GAS OR LP GAS
010-308591-00 | 010-M073BB-06600 | 2023-10-17 | MMEPR2344097 |  | 0 | BUILDING PERMIT/PLAN REVIEW: NEWR2332799 NEW HVAC INSTALLATION LOT 64 ALLMON RUN LICENSE NUMBER: H01055 ¦ SCOPE ITEM: VENTILATION SYSTEMS
010-308591-00 | 010-M073BB-06600 | 2023-09-13 | EMLSR2339050 |  | 0 | BUILDING PERMIT/PLAN REVIEW: NEWR2332799 MLS SCOPE: TEMPORARY/FREESTANDING SERVICE (UP TO 200 AMPS DURING CONSTRUCTION)
010-308591-00 | 010-M073BB-06600 | 2023-09-15 | EMEPR2339386 |  | 0 | BUILDING PERMIT/PLAN REVIEW: NEWR2332799 COMPLETE ELECTRICAL INSTALL
010-308591-00 | 010-M073BB-06600 | 2023-07-18 |  |  |  | NC
010-308592-00 | 010-M073BB-06700 | 2025-05-08 |  |  |  | ADDITIONS
010-308592-00 | 010-M073BB-06700 | 2023-07-18 |  |  |  | NC
010-308592-00 | 010-M073BB-06700 | 2024-01-11 |  |  |  | NC
010-308592-00 | 010-M073BB-06700 | 2023-08-09 | NEWR2333656 |  | 339170 | PLAN APPROVAL: FINAL REVIEWED FOR COMPLIANCE UNDER: 2019 RESIDENTIAL CODE OF OHIO USE/OCCUPANCY GROUP: 1, 2, 3 FAMILY DWELLING CONSTRUCTION TYPE: V-B DESCRIPTION OF WORK: BUILD A 2 STORY FRAMED, 1 FAMILY DWELLING ON FULL SLAB, 2 CAR ATTACHED GAR
010-308592-00 | 010-M073BB-06700 | 2024-02-05 | EMLSR2405932 |  | 0 | BUILDING PERMIT/PLAN REVIEW: NEWR2333656 MLS SCOPE: TEMPORARY/FREESTANDING SERVICE (UP TO 200 AMPS DURING CONSTRUCTION)
010-308592-00 | 010-M073BB-06700 | 2024-02-26 | MMEPR2408705 |  | 0 | BUILDING PERMIT/PLAN REVIEW: NEWR2333656 NEW GAS LINES LICENSE NUMBER: P00556 ¦ SCOPE ITEM: FUEL GAS OR LP GAS
010-308592-00 | 010-M073BB-06700 | 2024-03-05 | MMEPR2409993 |  | 0 | BUILDING PERMIT/PLAN REVIEW: NEWR2333656 NEW HVAC INSTALLATION LOT 65 ALLMON RUN LICENSE NUMBER: H01055 ¦ SCOPE ITEM: VENTILATION SYSTEMS
010-308592-00 | 010-M073BB-06700 | 2024-02-26 | PMEPR2408702 |  | 0 | BUILDING PERMIT/PLAN REVIEW: NEWR2333656 NEW PLUMBING
010-308592-00 | 010-M073BB-06700 | 2024-03-27 | EMEPR2413130 |  | 0 | BUILDING PERMIT/PLAN REVIEW: NEWR2333656 COMPLETE ELECTRICAL INSTALLATION
010-308593-00 | 010-M073BB-06800 | 2023-08-09 | NEWR2333647 |  | 301780 | PLAN APPROVAL: FINAL REVIEWED FOR COMPLIANCE UNDER: 2019 RESIDENTIAL CODE OF OHIO USE/OCCUPANCY GROUP: 1, 2, 3 FAMILY DWELLING CONSTRUCTION TYPE: V-B DESCRIPTION OF WORK: BUILD A 1 STORY FRAMED, 1 FAMILY DWELLING ON FULL SLAB, WATERPROOFED, 2 CA
010-308593-00 | 010-M073BB-06800 | 2023-10-26 | PMEPR2345669 |  | 0 | BUILDING PERMIT/PLAN REVIEW: NEWR2333647 NEW PLUMBING
010-308593-00 | 010-M073BB-06800 | 2023-12-08 |  |  |  | DWLG COMP
010-308593-00 | 010-M073BB-06800 | 2023-11-10 | EMEPR2347709 |  | 0 | BUILDING PERMIT/PLAN REVIEW: NEWR2333647 COMPLETE ELECTRICAL INSTALLATION
010-308593-00 | 010-M073BB-06800 | 2023-11-14 | EMEPR2348181 |  | 0 | BUILDING PERMIT/PLAN REVIEW: NEWR2333647 COMPLETE ELECTRICAL INSTALL
010-308593-00 | 010-M073BB-06800 | 2023-11-27 | MMEPR2349489 |  | 0 | BUILDING PERMIT/PLAN REVIEW: NEWR2333647 NEW HVAC INSTALLATION LOT 66 ALLMON RUN LICENSE NUMBER: H01055 ¦ SCOPE ITEM: VENTILATION SYSTEMS
010-308593-00 | 010-M073BB-06800 | 2023-10-31 | EMLSR2346290 |  | 0 | BUILDING PERMIT/PLAN REVIEW: NEWR2333647 MLS SCOPE: TEMPORARY/FREESTANDING SERVICE (UP TO 200 AMPS DURING CONSTRUCTION)
010-308593-00 | 010-M073BB-06800 | 2023-10-26 | MMEPR2345671 |  | 0 | BUILDING PERMIT/PLAN REVIEW: NEWR2333647 NEW GAS LINES LICENSE NUMBER: P00556 ¦ SCOPE ITEM: FUEL GAS OR LP GAS
010-308593-00 | 010-M073BB-06800 | 2023-07-18 |  |  |  | NC
010-308594-00 | 010-M073BB-06900 | 2023-07-18 |  |  |  | NC
010-308594-00 | 010-M073BB-06900 | 2024-01-11 |  |  |  | NC
010-308594-00 | 010-M073BB-06900 | 2025-05-08 |  |  |  | ADDITIONS
010-308594-00 | 010-M073BB-06900 | 2024-02-26 | PMEPR2408710 |  | 0 | BUILDING PERMIT/PLAN REVIEW: NEWR2334789 NEW PLUMBING
010-308594-00 | 010-M073BB-06900 | 2024-03-25 | MMEPR2412737 |  | 0 | BUILDING PERMIT/PLAN REVIEW: NEWR2334789 NEW HVAC INSTALLATION LOT 67 ALLMON RUN LICENSE NUMBER: H01055 ¦ SCOPE ITEM: VENTILATION SYSTEMS
010-308594-00 | 010-M073BB-06900 | 2024-02-26 | MMEPR2408715 |  | 0 | BUILDING PERMIT/PLAN REVIEW: NEWR2334789 NEW GAS LINES LICENSE NUMBER: P00556 ¦ SCOPE ITEM: FUEL GAS OR LP GAS
010-308594-00 | 010-M073BB-06900 | 2024-02-19 | EMLSR2407671 |  | 0 | BUILDING PERMIT/PLAN REVIEW: NEWR2334789 MLS SCOPE: TEMPORARY/FREESTANDING SERVICE (UP TO 200 AMPS DURING CONSTRUCTION)
010-308594-00 | 010-M073BB-06900 | 2024-02-19 | EMEPR2407651 |  | 0 | BUILDING PERMIT/PLAN REVIEW: NEWR2334789 COMPLETE ELECTRICAL INSTALLATION
010-308594-00 | 010-M073BB-06900 | 2023-08-16 | NEWR2334789 |  | 343170 | PLAN APPROVAL: FINAL REVIEWED FOR COMPLIANCE UNDER: 2019 RESIDENTIAL CODE OF OHIO USE/OCCUPANCY GROUP: 1, 2, 3 FAMILY DWELLING CONSTRUCTION TYPE: V-B DESCRIPTION OF WORK: BUILD A 2 STORY FRAMED, 1 FAMILY DWELLING ON FULL SLAB, 2 CAR ATTACHED GA
010-308595-00 | 010-M073BB-07000 | 2024-01-12 |  |  |  | NC
010-308595-00 | 010-M073BB-07000 | 2023-08-16 | NEWR2334792 |  | 339470 | PLAN APPROVAL: FINAL REVIEWED FOR COMPLIANCE UNDER: 2019 RESIDENTIAL CODE OF OHIO USE/OCCUPANCY GROUP: 1, 2, 3 FAMILY DWELLING CONSTRUCTION TYPE: V-B DESCRIPTION OF WORK: BUILD A 2 STORY FRAMED, 1 FAMILY DWELLING ON FULL SLAB, 2 CAR ATTACHED GA
010-308595-00 | 010-M073BB-07000 | 2025-05-08 |  |  |  | ADDITIONS
010-308595-00 | 010-M073BB-07000 | 2024-02-26 | PMEPR2408719 |  | 0 | BUILDING PERMIT/PLAN REVIEW: NEWR2334792 NEW PLUMBING
010-308595-00 | 010-M073BB-07000 | 2024-03-25 | MMEPR2412741 |  | 0 | BUILDING PERMIT/PLAN REVIEW: NEWR2334792 NEW HVAC INSTALLATION LOT 68 ALLMON RUN LICENSE NUMBER: H01055 ¦ SCOPE ITEM: VENTILATION SYSTEMS
010-308595-00 | 010-M073BB-07000 | 2024-02-26 | MMEPR2408728 |  | 0 | BUILDING PERMIT/PLAN REVIEW: NEWR2334792 NEW GAS LINES LICENSE NUMBER: P00556 ¦ SCOPE ITEM: FUEL GAS OR LP GAS
010-308595-00 | 010-M073BB-07000 | 2024-02-19 | EMLSR2407672 |  | 0 | BUILDING PERMIT/PLAN REVIEW: NEWR2334792 MLS SCOPE: TEMPORARY/FREESTANDING SERVICE (UP TO 200 AMPS DURING CONSTRUCTION)
010-308595-00 | 010-M073BB-07000 | 2024-02-19 | EMEPR2407653 |  | 0 | BUILDING PERMIT/PLAN REVIEW: NEWR2334792 COMPLETE ELECTRICAL INSTALLATION
010-308595-00 | 010-M073BB-07000 | 2023-07-18 |  |  |  | NC
010-308596-00 | 010-M073BB-07100 | 2023-07-18 |  |  |  | NC
010-308596-00 | 010-M073BB-07100 | 2023-11-22 | PMEPR2349189 |  | 0 | BUILDING PERMIT/PLAN REVIEW: NEWR2339078 NEW PLUMBING
010-308596-00 | 010-M073BB-07100 | 2024-01-12 |  |  |  | NC
010-308596-00 | 010-M073BB-07100 | 2023-12-27 | MMEPR2352966 |  | 0 | BUILDING PERMIT/PLAN REVIEW: NEWR2339078 NEW HVAC INSTALLATION LOT 69 ALLMON RUN LICENSE NUMBER: H01055 ¦ SCOPE ITEM: VENTILATION SYSTEMS
010-308596-00 | 010-M073BB-07100 | 2023-11-22 | MMEPR2349199 |  | 0 | BUILDING PERMIT/PLAN REVIEW: NEWR2339078 NEW GAS LINES LICENSE NUMBER: P00556 ¦ SCOPE ITEM: FUEL GAS OR LP GAS
010-308596-00 | 010-M073BB-07100 | 2023-11-21 | EMLSR2349129 |  | 0 | BUILDING PERMIT/PLAN REVIEW: NEWR2339078 MLS SCOPE: TEMPORARY/FREESTANDING SERVICE (UP TO 200 AMPS DURING CONSTRUCTION)
010-308596-00 | 010-M073BB-07100 | 2023-12-06 | EMEPR2350628 |  | 0 | BUILDING PERMIT/PLAN REVIEW: NEWR2339078 COMPLETE ELECTRICAL INSTALLATION
010-308596-00 | 010-M073BB-07100 | 2025-05-08 |  |  |  | ADDITIONS
010-308596-00 | 010-M073BB-07100 | 2023-09-13 | NEWR2339078 |  | 334470 | PLAN APPROVAL: FINAL REVIEWED FOR COMPLIANCE UNDER: 2019 RESIDENTIAL CODE OF OHIO USE/OCCUPANCY GROUP: 1, 2, 3 FAMILY DWELLING CONSTRUCTION TYPE: V-B DESCRIPTION OF WORK: BUILD A 2 STORY FRAMED, 1 FAMILY DWELLING ON FULL SLAB, 2 CAR ATTACHED G
010-308597-00 | 010-M073BB-07200 | 2025-05-08 |  |  |  | ADDITIONS
010-308597-00 | 010-M073BB-07200 | 2024-02-14 | PMEPR2407209 |  | 0 | BUILDING PERMIT/PLAN REVIEW: NEWR2338999 NEW PLUMBING
010-308597-00 | 010-M073BB-07200 | 2024-03-05 | MMEPR2409941 |  | 0 | BUILDING PERMIT/PLAN REVIEW: NEWR2338999 NEW HVAC INSTALLATION LOT 70 ALLMON RUN LICENSE NUMBER: H01055 ¦ SCOPE ITEM: VENTILATION SYSTEMS
010-308597-00 | 010-M073BB-07200 | 2024-02-14 | MMEPR2407211 |  | 0 | BUILDING PERMIT/PLAN REVIEW: NEWR2338999 NEW GAS LINES LICENSE NUMBER: P00556 ¦ SCOPE ITEM: FUEL GAS OR LP GAS
010-308597-00 | 010-M073BB-07200 | 2024-02-08 | EMLSR2406523 |  | 0 | BUILDING PERMIT/PLAN REVIEW: NEWR2338999 MLS SCOPE: TEMPORARY/FREESTANDING SERVICE (UP TO 200 AMPS DURING CONSTRUCTION)
010-308597-00 | 010-M073BB-07200 | 2024-02-15 | EMEPR2407326 |  | 0 | BUILDING PERMIT/PLAN REVIEW: NEWR2338999 COMPLETE ELECTRICAL INSTALLATION
010-308597-00 | 010-M073BB-07200 | 2024-01-12 |  |  |  | NC
010-308597-00 | 010-M073BB-07200 | 2023-09-13 | NEWR2338999 |  | 321470 | PLAN APPROVAL: FINAL REVIEWED FOR COMPLIANCE UNDER: 2019 RESIDENTIAL CODE OF OHIO USE/OCCUPANCY GROUP: 1, 2, 3 FAMILY DWELLING CONSTRUCTION TYPE: V-B DESCRIPTION OF WORK: BUILD A 2 STORY FRAMED, 1 FAMILY DWELLING ON FULL SLAB, 2 CAR ATTACHED G
010-308597-00 | 010-M073BB-07200 | 2023-07-18 |  |  |  | NC
010-308598-00 | 010-M073BB-07300 | 2023-07-18 |  |  |  | NC
010-308598-00 | 010-M073BB-07300 | 2023-12-05 | EMEPR2350543 |  | 0 | BUILDING PERMIT/PLAN REVIEW: NEWR2338991 COMPLETE ELECTRICAL INSTALLATION
010-308598-00 | 010-M073BB-07300 | 2025-05-08 |  |  |  | ADDITIONS
010-308598-00 | 010-M073BB-07300 | 2023-11-17 | PMEPR2348717 |  | 0 | BUILDING PERMIT/PLAN REVIEW: NEWR2338991 NEW PLUMBING
010-308598-00 | 010-M073BB-07300 | 2023-12-11 | MMEPR2351290 |  | 0 | BUILDING PERMIT/PLAN REVIEW: NEWR2338991 NEW HVAC INSTALLATION LOT 71 ALLMON RUN LICENSE NUMBER: H01055 ¦ SCOPE ITEM: VENTILATION SYSTEMS
010-308598-00 | 010-M073BB-07300 | 2023-11-14 | EMLSR2348176 |  | 0 | BUILDING PERMIT/PLAN REVIEW: NEWR2338991 MLS SCOPE: TEMPORARY/FREESTANDING SERVICE (UP TO 200 AMPS DURING CONSTRUCTION)
010-308598-00 | 010-M073BB-07300 | 2023-09-13 | NEWR2338991 |  | 319470 | PLAN APPROVAL: FINAL REVIEWED FOR COMPLIANCE UNDER: 2019 RESIDENTIAL CODE OF OHIO USE/OCCUPANCY GROUP: 1, 2, 3 FAMILY DWELLING CONSTRUCTION TYPE: V-B DESCRIPTION OF WORK: BUILD A 1 STORY FRAMED, 1 FAMILY DWELLING ON FULL SLAB, 2 CAR ATTACHED G
010-308598-00 | 010-M073BB-07300 | 2023-11-17 | MMEPR2348719 |  | 0 | BUILDING PERMIT/PLAN REVIEW: NEWR2338991 NEW GAS LINES LICENSE NUMBER: P00556 ¦ SCOPE ITEM: FUEL GAS OR LP GAS
010-308598-00 | 010-M073BB-07300 | 2024-01-12 |  |  |  | NC
010-308599-00 | 010-M073BB-07400 | 2024-01-12 |  |  |  | NC
010-308599-00 | 010-M073BB-07400 | 2023-09-19 | NEWR2339766 |  | 338070 | PLAN APPROVAL: FINAL REVIEWED FOR COMPLIANCE UNDER: 2019 RESIDENTIAL CODE OF OHIO USE/OCCUPANCY GROUP: 1, 2, 3 FAMILY DWELLING CONSTRUCTION TYPE: V-B DESCRIPTION OF WORK: BUILD A 2 STORY FRAMED, 1 FAMILY DWELLING ON FULL SLAB, 2 CAR ATTACHED G
010-308599-00 | 010-M073BB-07400 | 2023-12-20 | EMEPR2352433 |  | 0 | BUILDING PERMIT/PLAN REVIEW: NEWR2339766 COMPLETE ELECTRICAL INSTALLATION
010-308599-00 | 010-M073BB-07400 | 2025-05-08 |  |  |  | ADDITIONS
010-308599-00 | 010-M073BB-07400 | 2023-12-06 | EMLSR2350721 |  | 0 | BUILDING PERMIT/PLAN REVIEW: NEWR2339766 MLS SCOPE: TEMPORARY/FREESTANDING SERVICE (UP TO 200 AMPS DURING CONSTRUCTION)
010-308599-00 | 010-M073BB-07400 | 2023-12-11 | MMEPR2351349 |  | 0 | BUILDING PERMIT/PLAN REVIEW: NEWR2339766 NEW GAS LINES LICENSE NUMBER: P00556 ¦ SCOPE ITEM: FUEL GAS OR LP GAS
010-308599-00 | 010-M073BB-07400 | 2023-12-11 | PMEPR2351345 |  | 0 | BUILDING PERMIT/PLAN REVIEW: NEWR2339766 NEW PLUMBING
010-308599-00 | 010-M073BB-07400 | 2024-01-09 | MMEPR2402900 |  | 0 | BUILDING PERMIT/PLAN REVIEW: NEWR2339766 NEW HVAC INSTALLATION LOT 72 ALLMON RUN LICENSE NUMBER: H01055 ¦ SCOPE ITEM: VENTILATION SYSTEMS
010-308599-00 | 010-M073BB-07400 | 2023-07-18 |  |  |  | NC
010-308600-00 | 010-M073BB-07500 | 2023-07-18 |  |  |  | NC
010-308600-00 | 010-M073BB-07500 | 2024-04-15 | EMEPR2415401 |  | 0 | BUILDING PERMIT/PLAN REVIEW: NEWR2339744 COMPLETE ELECTRICAL INSTALLATION
010-308600-00 | 010-M073BB-07500 | 2024-03-19 | EMLSR2411829 |  | 0 | BUILDING PERMIT/PLAN REVIEW: NEWR2339744 MLS SCOPE: TEMPORARY/FREESTANDING SERVICE (UP TO 200 AMPS DURING CONSTRUCTION)
010-308600-00 | 010-M073BB-07500 | 2024-03-18 | MMEPR2411662 |  | 0 | BUILDING PERMIT/PLAN REVIEW: NEWR2339744 NEW GAS LINES LICENSE NUMBER: P00556 ¦ SCOPE ITEM: FUEL GAS OR LP GAS
010-308600-00 | 010-M073BB-07500 | 2024-04-12 | MMEPR2415255 |  | 0 | BUILDING PERMIT/PLAN REVIEW: NEWR2339744 NEW HVAC INSTALLATION LOT 73 ALLMON RUN LICENSE NUMBER: H01055 ¦ SCOPE ITEM: VENTILATION SYSTEMS
010-308600-00 | 010-M073BB-07500 | 2024-03-18 | PMEPR2411654 |  | 0 | BUILDING PERMIT/PLAN REVIEW: NEWR2339744 NEW PLUMBING
010-308600-00 | 010-M073BB-07500 | 2023-09-19 | NEWR2339744 |  | 317780 | PLAN APPROVAL: FINAL REVIEWED FOR COMPLIANCE UNDER: 2019 RESIDENTIAL CODE OF OHIO USE/OCCUPANCY GROUP: 1, 2, 3 FAMILY DWELLING CONSTRUCTION TYPE: V-B DESCRIPTION OF WORK: BUILD A 2 STORY FRAMED, 1 FAMILY DWELLING ON FULL SLAB, 2 CAR ATTACHED G
010-308600-00 | 010-M073BB-07500 | 2025-05-08 |  |  |  | ADDITIONS
010-308600-00 | 010-M073BB-07500 | 2024-01-12 |  |  |  | NC
010-308601-00 | 010-M073BB-07600 | 2024-02-16 | EMEPR2407462 |  | 0 | BUILDING PERMIT/PLAN REVIEW: NEWR2340838 COMPLETE ELECTRICAL INSTALLATION
010-308601-00 | 010-M073BB-07600 | 2024-02-22 | MMEPR2408214 |  | 0 | BUILDING PERMIT/PLAN REVIEW: NEWR2340838 NEW HVAC INSTALLATION LOT 74 ALLMON RUN LICENSE NUMBER: H01055 ¦ SCOPE ITEM: VENTILATION SYSTEMS
010-308601-00 | 010-M073BB-07600 | 2024-02-14 | PMEPR2407214 |  | 0 | BUILDING PERMIT/PLAN REVIEW: NEWR2340838 NEW PLUMBING
010-308601-00 | 010-M073BB-07600 | 2024-02-08 | EMLSR2406524 |  | 0 | BUILDING PERMIT/PLAN REVIEW: NEWR2340838 MLS SCOPE: TEMPORARY/FREESTANDING SERVICE (UP TO 200 AMPS DURING CONSTRUCTION)
010-308601-00 | 010-M073BB-07600 | 2024-01-12 |  |  |  | NC
010-308601-00 | 010-M073BB-07600 | 2024-02-14 | MMEPR2407217 |  | 0 | BUILDING PERMIT/PLAN REVIEW: NEWR2340838 NEW GAS LINES LICENSE NUMBER: P00556 ¦ SCOPE ITEM: FUEL GAS OR LP GAS
010-308601-00 | 010-M073BB-07600 | 2025-05-08 |  |  |  | ADDITIONS
010-308601-00 | 010-M073BB-07600 | 2023-07-18 |  |  |  | NC
010-308602-00 | 010-M073BB-07700 | 2025-05-08 |  |  |  | ADDITIONS
010-308602-00 | 010-M073BB-07700 | 2023-07-18 |  |  |  | NC
010-308602-00 | 010-M073BB-07700 | 2023-12-19 | PMEPR2352317 |  | 0 | BUILDING PERMIT/PLAN REVIEW: NEWR2340842 NEW PLUMBING
010-308602-00 | 010-M073BB-07700 | 2024-01-12 |  |  |  | NC
010-308602-00 | 010-M073BB-07700 | 2024-01-04 | EMEPR2402380 |  | 0 | BUILDING PERMIT/PLAN REVIEW: NEWR2340842 COMPLETE ELECTRICAL INSTALLATION
010-308602-00 | 010-M073BB-07700 | 2023-12-19 | MMEPR2352318 |  | 0 | BUILDING PERMIT/PLAN REVIEW: NEWR2340842 NEW GAS LINES LICENSE NUMBER: P00556 ¦ SCOPE ITEM: FUEL GAS OR LP GAS
010-308602-00 | 010-M073BB-07700 | 2024-01-26 | MMEPR2404959 |  | 0 | BUILDING PERMIT/PLAN REVIEW: NEWR2340842 NEW HVAC INSTALLATION LOT 75 ALLMON RUN LICENSE NUMBER: H01055 ¦ SCOPE ITEM: VENTILATION SYSTEMS
010-308603-00 | 010-M073BB-07800 | 2025-05-08 |  |  |  | ADDITIONS
010-308603-00 | 010-M073BB-07800 | 2024-03-18 | PMEPR2411671 |  | 0 | BUILDING PERMIT/PLAN REVIEW: NEWR2340901 NEW PLUMBING
010-308603-00 | 010-M073BB-07800 | 2024-04-12 | MMEPR2415253 |  | 0 | BUILDING PERMIT/PLAN REVIEW: NEWR2340901 NEW HVAC INSTALLATION LOT 76 ALLMON RUN LICENSE NUMBER: H01055 ¦ SCOPE ITEM: VENTILATION SYSTEMS
010-308603-00 | 010-M073BB-07800 | 2024-03-18 | MMEPR2411676 |  | 0 | BUILDING PERMIT/PLAN REVIEW: NEWR2340901 NEW GAS LINES LICENSE NUMBER: P00556 ¦ SCOPE ITEM: FUEL GAS OR LP GAS
010-308603-00 | 010-M073BB-07800 | 2024-03-19 | EMLSR2411831 |  | 0 | BUILDING PERMIT/PLAN REVIEW: NEWR2340901 MLS SCOPE: TEMPORARY/FREESTANDING SERVICE (UP TO 200 AMPS DURING CONSTRUCTION)
010-308603-00 | 010-M073BB-07800 | 2024-04-15 | EMEPR2415404 |  | 0 | BUILDING PERMIT/PLAN REVIEW: NEWR2340901 COMPLETE ELECTRICAL INSTALLATION
010-308603-00 | 010-M073BB-07800 | 2024-01-12 |  |  |  | NC
010-308603-00 | 010-M073BB-07800 | 2023-07-18 |  |  |  | NC
010-308604-00 | 010-M073BB-07900 | 2025-05-08 |  |  |  | ADDITIONS
010-308604-00 | 010-M073BB-07900 | 2023-07-18 |  |  |  | NC
010-308604-00 | 010-M073BB-07900 | 2024-08-09 | MMEPR2432456 |  | 0 | BUILDING PERMIT/PLAN REVIEW: NEWR2341865 NEW GAS LINES LICENSE NUMBER: P00556 ¦ SCOPE ITEM: FUEL GAS OR LP GAS
010-308604-00 | 010-M073BB-07900 | 2024-08-06 | EMLSR2431678 |  | 0 | BUILDING PERMIT/PLAN REVIEW: NEWR2341865 MLS SCOPE: TEMPORARY/FREESTANDING SERVICE (UP TO 200 AMPS DURING CONSTRUCTION)
010-308604-00 | 010-M073BB-07900 | 2024-08-06 | EMEPR2431303 |  | 0 | BUILDING PERMIT/PLAN REVIEW: NEWR2341865 COMPLETE ELECTRICAL INSTALLATION
010-308604-00 | 010-M073BB-07900 | 2024-08-08 | PMEPR2432122 |  | 0 | BUILDING PERMIT/PLAN REVIEW: NEWR2341865 NEW PLUMBING
010-308604-00 | 010-M073BB-07900 | 2024-08-28 | MMEPR2435233 |  | 0 | BUILDING PERMIT/PLAN REVIEW: NEWR2341865 NEW HVAC INSTALLATION LOT 77 ALLMON RUN LICENSE NUMBER: H01055 ¦ SCOPE ITEM: VENTILATION SYSTEMS
010-308604-00 | 010-M073BB-07900 | 2023-10-02 | NEWR2341865 |  | 335780 | PLAN APPROVAL: FINAL REVIEWED FOR COMPLIANCE UNDER: 2019 RESIDENTIAL CODE OF OHIO USE/OCCUPANCY GROUP: 1, 2, 3 FAMILY DWELLING CONSTRUCTION TYPE: V-B DESCRIPTION OF WORK: BUILD A 2 STORY FRAMED, 1 FAMILY DWELLING ON FULL SLAB, 1 ELECTRIC FIREPLA
010-308604-00 | 010-M073BB-07900 | 2024-01-12 |  |  |  | NC
010-308605-00 | 010-M073BB-08000 | 2024-01-12 |  |  |  | NC
010-308605-00 | 010-M073BB-08000 | 2024-01-17 | EMEPR2403779 |  | 0 | BUILDING PERMIT/PLAN REVIEW: NEWR2343160 COMPLETE ELECTRICAL INSTALL
010-308605-00 | 010-M073BB-08000 | 2024-01-10 | EMLSR2403076 |  | 0 | BUILDING PERMIT/PLAN REVIEW: NEWR2343160 MLS SCOPE: TEMPORARY/FREESTANDING SERVICE (UP TO 200 AMPS DURING CONSTRUCTION)
010-308605-00 | 010-M073BB-08000 | 2024-01-05 | MMEPR2402581 |  | 0 | BUILDING PERMIT/PLAN REVIEW: NEWR2343160 NEW GAS LINES LICENSE NUMBER: P00556 ¦ SCOPE ITEM: FUEL GAS OR LP GAS
010-308605-00 | 010-M073BB-08000 | 2024-02-07 | MMEPR2406268 |  | 0 | BUILDING PERMIT/PLAN REVIEW: NEWR2343160 NEW HVAC INSTALLATION LOT 78 ALLMON RUN LICENSE NUMBER: H01055 ¦ SCOPE ITEM: VENTILATION SYSTEMS
010-308605-00 | 010-M073BB-08000 | 2024-01-05 | PMEPR2402569 |  | 0 | BUILDING PERMIT/PLAN REVIEW: NEWR2343160 NEW PLUMBING
010-308605-00 | 010-M073BB-08000 | 2025-05-08 |  |  |  | ADDITIONS
010-308605-00 | 010-M073BB-08000 | 2023-10-11 | NEWR2343160 |  | 315780 | PLAN APPROVAL: FINAL REVIEWED FOR COMPLIANCE UNDER: 2019 RESIDENTIAL CODE OF OHIO DESCRIPTION OF WORK: BUILD A 2 STORY FRAME, 1 FAMILY DWELLING FULL SLAB, 2 CAR ATTACHED GARAGE, 1 ELECTRIC FIREPLACE, 3 BEDROOMS, 2.5 BATHROOMS, 2ND FLOOR LAUNDRY, 5’
010-308605-00 | 010-M073BB-08000 | 2023-07-18 |  |  |  | NC
010-308606-00 | 010-M073BB-08100 | 2023-07-18 |  |  |  | NC
010-308606-00 | 010-M073BB-08100 | 2025-05-08 |  |  |  | ADDITIONS
010-308606-00 | 010-M073BB-08100 | 2024-01-12 |  |  |  | NC
010-308606-00 | 010-M073BB-08100 | 2023-10-11 | NEWR2343162 |  | 312970 | PLAN APPROVAL: FINAL REVIEWED FOR COMPLIANCE UNDER: 2019 RESIDENTIAL CODE OF OHIO DESCRIPTION OF WORK: BUILD A 1 STORY FRAME, 1 FAMILY DWELLING FULL SLAB, 2 CAR ATTACHED GARAGE, 1 ELECTRIC FIREPLACE, 4 BEDROOMS, 2 BATHROOMS, 1ST FLOOR LAUNDRY, 8’X
010-308606-00 | 010-M073BB-08100 | 2024-09-23 | EMEPR2438410 |  | 0 | BUILDING PERMIT/PLAN REVIEW: ALTR2436175 INSTALL BACK PORCH LIGHT FOR EGRESS SAFETY AS REQUIRED.
010-308606-00 | 010-M073BB-08100 | 2024-09-05 | ALTR2436175 |  | 9500 | REVIEWED FOR COMPLIANCE UNDER: 2019 RESIDENTIAL CODE OF OHIO USE/OCCUPANCY GROUP: 1, 2, 3 FAMILY DWELLING CONSTRUCTION TYPE: V-B DESCRIPTION OF WORK: ALTER A 1 STORY FRAMED, 1 FAMILY DWELLING BY BUILDING ENCLOSING COVERED BACK PORCH. FRAMING AND HE
010-308606-00 | 010-M073BB-08100 | 2023-11-17 | PMEPR2348722 |  | 0 | BUILDING PERMIT/PLAN REVIEW: NEWR2343162 NEW PLUMBING
010-308606-00 | 010-M073BB-08100 | 2023-12-11 | MMEPR2351300 |  | 0 | BUILDING PERMIT/PLAN REVIEW: NEWR2343162 NEW HVAC INSTALLATION LOT 79 ALLMON RUN LICENSE NUMBER: H01055 ¦ SCOPE ITEM: VENTILATION SYSTEMS
010-308606-00 | 010-M073BB-08100 | 2023-11-17 | MMEPR2348727 |  | 0 | BUILDING PERMIT/PLAN REVIEW: NEWR2343162 NEW GAS LINES LICENSE NUMBER: P00556 ¦ SCOPE ITEM: FUEL GAS OR LP GAS
010-308606-00 | 010-M073BB-08100 | 2023-11-14 | EMLSR2348175 |  | 0 | BUILDING PERMIT/PLAN REVIEW: NEWR2343162 MLS SCOPE: TEMPORARY/FREESTANDING SERVICE (UP TO 200 AMPS DURING CONSTRUCTION)
010-308606-00 | 010-M073BB-08100 | 2023-12-05 | EMEPR2350548 |  | 0 | BUILDING PERMIT/PLAN REVIEW: NEWR2343162 COMPLETE ELECTRICAL INSTALLATION
010-308607-00 | 010-M073BB-08200 | 2024-01-17 | EMEPR2403783 |  | 0 | BUILDING PERMIT/PLAN REVIEW: NEWR2352585 COMPLETE ELECTRICAL INSTALL
010-308607-00 | 010-M073BB-08200 | 2024-01-12 |  |  |  | NC
010-308607-00 | 010-M073BB-08200 | 2025-05-08 |  |  |  | ADDITIONS
010-308607-00 | 010-M073BB-08200 | 2024-01-05 | PMEPR2402598 |  | 0 | BUILDING PERMIT/PLAN REVIEW: NEWR2352585 NEW PLUMBING
010-308607-00 | 010-M073BB-08200 | 2023-12-21 | NEWR2352585 |  | 331780 | PLAN APPROVAL: FINAL REVIEWED FOR COMPLIANCE UNDER: 2019 RESIDENTIAL CODE OF OHIO USE/OCCUPANCY GROUP: 1, 2, 3 FAMILY DWELLING CONSTRUCTION TYPE: V-B DESCRIPTION OF WORK: BUILD A 2 STORY FRAMED, 1 FAMILY DWELLING: SLAB FOUNDATION, 4-BEDROOM, 2.
010-308607-00 | 010-M073BB-08200 | 2024-02-07 | MMEPR2406269 |  | 0 | BUILDING PERMIT/PLAN REVIEW: NEWR2352585 NEW HVAC INSTALLATION LOT 80 ALLMON RUN LICENSE NUMBER: H01055 ¦ SCOPE ITEM: VENTILATION SYSTEMS
010-308607-00 | 010-M073BB-08200 | 2024-01-05 | MMEPR2402601 |  | 0 | BUILDING PERMIT/PLAN REVIEW: NEWR2352585 NEW GAS LINES LICENSE NUMBER: P00556 ¦ SCOPE ITEM: FUEL GAS OR LP GAS
010-308607-00 | 010-M073BB-08200 | 2024-01-10 | EMLSR2403073 |  | 0 | BUILDING PERMIT/PLAN REVIEW: NEWR2352585 MLS SCOPE: TEMPORARY/FREESTANDING SERVICE (UP TO 200 AMPS DURING CONSTRUCTION)
010-308607-00 | 010-M073BB-08200 | 2023-07-18 |  |  |  | NC
010-308608-00 | 010-M073BB-08300 | 2023-07-18 |  |  |  | NC
010-308608-00 | 010-M073BB-08300 | 2025-05-08 |  |  |  | ADDITIONS
010-308608-00 | 010-M073BB-08300 | 2024-01-12 |  |  |  | NC
010-308608-00 | 010-M073BB-08300 | 2023-12-21 | NEWR2352557 |  | 343470 | PLAN APPROVAL: FINAL REVIEWED FOR COMPLIANCE UNDER: 2019 RESIDENTIAL CODE OF OHIO USE/OCCUPANCY GROUP: 1, 2, 3 FAMILY DWELLING CONSTRUCTION TYPE: V-B DESCRIPTION OF WORK: BUILD A 2 STORY FRAMED, 1 FAMILY DWELLING ON FULL SLAB, 2 CAR ATTACHED GARA
010-308608-00 | 010-M073BB-08300 | 2024-04-10 | MMEPR2414878 |  | 0 | BUILDING PERMIT/PLAN REVIEW: NEWR2352557 NEW HVAC INSTALLATION LOT 81 ALLMON RUN LICENSE NUMBER: H01055 ¦ SCOPE ITEM: VENTILATION SYSTEMS
010-308608-00 | 010-M073BB-08300 | 2024-03-19 | EMEPR2411950 |  | 0 | BUILDING PERMIT/PLAN REVIEW: NEWR2352557 COMPLETE ELECTRICAL INSTALLATION
010-308608-00 | 010-M073BB-08300 | 2024-03-15 | PMEPR2411483 |  | 0 | BUILDING PERMIT/PLAN REVIEW: NEWR2352557 NEW PLUMBING
010-308608-00 | 010-M073BB-08300 | 2024-03-15 | MMEPR2411488 |  | 0 | BUILDING PERMIT/PLAN REVIEW: NEWR2352557 NEW GAS LINES LICENSE NUMBER: P00556 ¦ SCOPE ITEM: FUEL GAS OR LP GAS
010-308608-00 | 010-M073BB-08300 | 2024-03-13 | EMLSR2411199 |  | 0 | BUILDING PERMIT/PLAN REVIEW: NEWR2352557 MLS SCOPE: TEMPORARY/FREESTANDING SERVICE (UP TO 200 AMPS DURING CONSTRUCTION)
010-308609-00 | 010-M073BB-08400 | 2024-06-25 | PMEPR2426014 |  | 0 | BUILDING PERMIT/PLAN REVIEW: NEWR2422049 NEW PLUMBING
010-308609-00 | 010-M073BB-08400 | 2024-06-25 | MMEPR2426024 |  | 0 | BUILDING PERMIT/PLAN REVIEW: NEWR2422049 NEW GAS LINES LICENSE NUMBER: P00556 ¦ SCOPE ITEM: FUEL GAS OR LP GAS
010-308609-00 | 010-M073BB-08400 | 2024-06-24 | EMLSR2425783 |  | 0 | BUILDING PERMIT/PLAN REVIEW: NEWR2407994 MLS SCOPE: TEMPORARY/FREESTANDING SERVICE (UP TO 200 AMPS DURING CONSTRUCTION)
010-308609-00 | 010-M073BB-08400 | 2024-06-18 | EMEPR2425038 |  | 0 | BUILDING PERMIT/PLAN REVIEW: NEWR2422049 COMPLETE ELECTRICAL INSTALLATION
010-308609-00 | 010-M073BB-08400 | 2024-02-21 | NEWR2407994 |  | 348310 | PLAN APPROVAL: FINAL REVIEWED FOR COMPLIANCE UNDER: 2019 RESIDENTIAL CODE OF OHIO USE/OCCUPANCY GROUP: 1, 2, 3 FAMILY DWELLING CONSTRUCTION TYPE: V-B DESCRIPTION OF WORK: BUILD A 2 STORY FRAMED, 1 FAMILY DWELLING ON FULL SLAB, 2 CAR ATTACHED G
010-308609-00 | 010-M073BB-08400 | 2024-01-12 |  |  |  | NC
010-308609-00 | 010-M073BB-08400 | 2024-07-11 | MMEPR2428634 |  | 0 | BUILDING PERMIT/PLAN REVIEW: NEWR2422049 NEW HVAC INSTALLATION LOT 82 ALLMON RUN LICENSE NUMBER: H01055 ¦ SCOPE ITEM: VENTILATION SYSTEMS
010-308609-00 | 010-M073BB-08400 | 2025-05-08 |  |  |  | ADDITIONS
010-308609-00 | 010-M073BB-08400 | 2023-07-18 |  |  |  | NC
010-308610-00 | 010-M073BB-08500 | 2023-07-18 |  |  |  | NC
010-308610-00 | 010-M073BB-08500 | 2024-01-12 |  |  |  | NC
010-308610-00 | 010-M073BB-08500 | 2024-03-19 | EMEPR2411956 |  | 0 | BUILDING PERMIT/PLAN REVIEW: NEWR2402091 COMPLETE ELECTRICAL INSTALLATION
010-308610-00 | 010-M073BB-08500 | 2024-03-15 | PMEPR2411493 |  | 0 | BUILDING PERMIT/PLAN REVIEW: NEWR2402091 NEW PLUMBING
010-308610-00 | 010-M073BB-08500 | 2024-01-02 | NEWR2402091 |  | 315470 | PLAN APPROVAL: FINAL REVIEWED FOR COMPLIANCE UNDER: 2019 RESIDENTIAL CODE OF OHIO USE/OCCUPANCY GROUP: 1, 2, 3 FAMILY DWELLING CONSTRUCTION TYPE: V-B DESCRIPTION OF WORK: BUILD A 1 STORY FRAMED, 1 FAMILY DWELLING ON FULL SLAB, 2 CAR ATTACHED G
010-308610-00 | 010-M073BB-08500 | 2024-04-10 | MMEPR2414880 |  | 0 | BUILDING PERMIT/PLAN REVIEW: NEWR2402091 NEW HVAC INSTALLATION LOT 83 ALLMON RUN LICENSE NUMBER: H01055 ¦ SCOPE ITEM: VENTILATION SYSTEMS
010-308610-00 | 010-M073BB-08500 | 2024-03-15 | MMEPR2411817 |  |  | BUILDING PERMIT/PLAN REVIEW: NEWR2402091 NEW GAS LINES
010-308610-00 | 010-M073BB-08500 | 2024-03-13 | EMLSR2411200 |  | 0 | BUILDING PERMIT/PLAN REVIEW: NEWR2402091 MLS SCOPE: TEMPORARY/FREESTANDING SERVICE (UP TO 200 AMPS DURING CONSTRUCTION)
010-308610-00 | 010-M073BB-08500 | 2025-05-08 |  |  |  | ADDITIONS
010-308611-00 | 010-M073BB-08600 | 2024-02-26 | PMEPR2408682 |  | 0 | BUILDING PERMIT/PLAN REVIEW: NEWR2402155 NEW PLUMBING
010-308611-00 | 010-M073BB-08600 | 2024-01-03 | NEWR2402155 |  | 321470 | PLAN APPROVAL: FINAL REVIEWED FOR COMPLIANCE UNDER: 2019 RESIDENTIAL CODE OF OHIO DESCRIPTION OF WORK: BUILD A 2 STORY FRAME, 1 FAMILY DWELLING FULL SLAB, 2 CAR ATTACHED GARAGE, 1 ELECTRIC FIREPLACE, 3 BEDROOMS, 2.5 BATHROOMS, 2ND FLOOR LAUNDRY, 5’
010-308611-00 | 010-M073BB-08600 | 2024-03-05 | MMEPR2410038 |  | 0 | BUILDING PERMIT/PLAN REVIEW: NEWR2402155 NEW HVAC INSTALLATION LOT 84 ALLMON RUN LICENSE NUMBER: H01055 ¦ SCOPE ITEM: VENTILATION SYSTEMS
010-308611-00 | 010-M073BB-08600 | 2024-02-26 | MMEPR2408691 |  | 0 | BUILDING PERMIT/PLAN REVIEW: NEWR2402155 NEW GAS LINES LICENSE NUMBER: P00556 ¦ SCOPE ITEM: FUEL GAS OR LP GAS
010-308611-00 | 010-M073BB-08600 | 2024-02-16 | EMLSR2407535 |  | 0 | BUILDING PERMIT/PLAN REVIEW: NEWR2402155 MLS SCOPE: TEMPORARY/FREESTANDING SERVICE (UP TO 200 AMPS DURING CONSTRUCTION)
010-308611-00 | 010-M073BB-08600 | 2025-05-08 |  |  |  | ADDITIONS
010-308611-00 | 010-M073BB-08600 | 2024-02-19 | EMEPR2407631 |  | 0 | BUILDING PERMIT/PLAN REVIEW: NEWR2402155 COMPLETE ELECTRICAL INSTALLATION
010-308611-00 | 010-M073BB-08600 | 2024-01-12 |  |  |  | NC
010-308611-00 | 010-M073BB-08600 | 2023-07-18 |  |  |  | NC
010-308612-00 | 010-M073BB-08700 | 2023-07-18 |  |  |  | NC
010-308612-00 | 010-M073BB-08700 | 2025-05-08 |  |  |  | ADDITIONS
010-308612-00 | 010-M073BB-08700 | 2024-05-17 | EMEPR2420235 |  | 0 | BUILDING PERMIT/PLAN REVIEW: NEWR2411169 COMPLETE ELECTRICAL INSTALLATION
010-308612-00 | 010-M073BB-08700 | 2024-05-13 | EMLSR2419264 |  | 0 | BUILDING PERMIT/PLAN REVIEW: NEWR2411169 MLS SCOPE: TEMPORARY/FREESTANDING SERVICE (UP TO 200 AMPS DURING CONSTRUCTION)
010-308612-00 | 010-M073BB-08700 | 2024-05-14 | MMEPR2419582 |  | 0 | BUILDING PERMIT/PLAN REVIEW: NEWR2411169 NEW GAS LINES LICENSE NUMBER: P00556 ¦ SCOPE ITEM: FUEL GAS OR LP GAS
010-308612-00 | 010-M073BB-08700 | 2024-06-13 | MMEPR2424344 |  | 0 | BUILDING PERMIT/PLAN REVIEW: NEWR2411169 NEW HVAC INSTALLATION LOT 85 ALLMON RUN LICENSE NUMBER: H01055 ¦ SCOPE ITEM: VENTILATION SYSTEMS
010-308612-00 | 010-M073BB-08700 | 2024-03-13 | NEWR2411169 |  | 329970 | PLAN APPROVAL: FINAL REVIEWED FOR COMPLIANCE UNDER: 2019 RESIDENTIAL CODE OF OHIO USE/OCCUPANCY GROUP: 1, 2, 3 FAMILY DWELLING CONSTRUCTION TYPE: V-B DESCRIPTION OF WORK: BUILD A 2 STORY FRAMED, 1 FAMILY DWELLING ON FULL SLAB, 2 CAR ATTACHED G
010-308612-00 | 010-M073BB-08700 | 2024-05-14 | PMEPR2419579 |  | 0 | BUILDING PERMIT/PLAN REVIEW: NEWR2411169 NEW PLUMBING
010-308612-00 | 010-M073BB-08700 | 2024-01-12 |  |  |  | NC
010-308613-00 | 010-M073BB-08800 | 2024-04-23 | MMEPR2416597 |  | 0 | BUILDING PERMIT/PLAN REVIEW: NEWR2407991 NEW GAS LINES LICENSE NUMBER: P00556 ¦ SCOPE ITEM: FUEL GAS OR LP GAS
010-308613-00 | 010-M073BB-08800 | 2024-04-23 | PMEPR2416595 |  | 0 | BUILDING PERMIT/PLAN REVIEW: NEWR2407991 NEW PLUMBING
010-308613-00 | 010-M073BB-08800 | 2025-05-08 |  |  |  | ADDITIONS
010-308613-00 | 010-M073BB-08800 | 2024-05-07 | MMEPR2418632 |  | 0 | BUILDING PERMIT/PLAN REVIEW: NEWR2407991 NEW HVAC INSTALLATION LOT 86 ALLMON RUN LICENSE NUMBER: H01055 ¦ SCOPE ITEM: VENTILATION SYSTEMS
010-308613-00 | 010-M073BB-08800 | 2024-05-08 | EMEPR2418704 |  | 0 | BUILDING PERMIT/PLAN REVIEW: NEWR2407991 COMPLETE ELECTRICAL INSTALLATION
010-308613-00 | 010-M073BB-08800 | 2024-01-12 |  |  |  | NC
010-308613-00 | 010-M073BB-08800 | 2024-04-23 | EMLSR2416521 |  | 0 | BUILDING PERMIT/PLAN REVIEW: NEWR2407991 MLS SCOPE: TEMPORARY/FREESTANDING SERVICE (UP TO 200 AMPS DURING CONSTRUCTION)
010-308613-00 | 010-M073BB-08800 | 2023-07-18 |  |  |  | NC
010-308614-00 | 010-M073BB-08900 | 2023-07-18 |  |  |  | NC
010-308614-00 | 010-M073BB-08900 | 2025-05-08 |  |  |  | ADDITIONS
010-308614-00 | 010-M073BB-08900 | 2023-11-03 | NEWR2346896 |  | 323780 | PLAN APPROVAL: FINAL REVIEWED FOR COMPLIANCE UNDER: 2019 RESIDENTIAL CODE OF OHIO USE/OCCUPANCY GROUP: 1, 2, 3 FAMILY DWELLING CONSTRUCTION TYPE: V-B DESCRIPTION OF WORK: BUILD A 1 STORY FRAMED, 1 FAMILY DWELLING ON FULL SLAB, 2 CAR ATTACHED G
010-308614-00 | 010-M073BB-08900 | 2024-04-02 | MMEPR2413764 |  | 0 | BUILDING PERMIT/PLAN REVIEW: NEWR2346896 NEW HVAC INSTALLATION LOT 87 ALLMON RUN LICENSE NUMBER: H01055 ¦ SCOPE ITEM: VENTILATION SYSTEMS
010-308614-00 | 010-M073BB-08900 | 2024-03-14 | EMEPR2411376 |  | 0 | BUILDING PERMIT/PLAN REVIEW: NEWR2346896 COMPLETE ELECTRICAL INSTALLATION
010-308614-00 | 010-M073BB-08900 | 2024-03-04 | MMEPR2409721 |  | 0 | BUILDING PERMIT/PLAN REVIEW: NEWR2346896 NEW GAS LINES LICENSE NUMBER: P00556 ¦ SCOPE ITEM: FUEL GAS OR LP GAS
010-308614-00 | 010-M073BB-08900 | 2024-03-06 | EMLSR2410170 |  | 0 | BUILDING PERMIT/PLAN REVIEW: NEWR2346896 MLS SCOPE: TEMPORARY/FREESTANDING SERVICE (UP TO 200 AMPS DURING CONSTRUCTION)
010-308614-00 | 010-M073BB-08900 | 2024-03-04 | PMEPR2409717 |  | 0 | BUILDING PERMIT/PLAN REVIEW: NEWR2346896 NEW PLUMBING
010-308614-00 | 010-M073BB-08900 | 2024-01-12 |  |  |  | NC
010-308615-00 | 010-M073BB-09000 | 2024-03-04 | PMEPR2409724 |  | 0 | Building Permit/Plan Review: NEWR2346909 NEW PLUMBING
010-308615-00 | 010-M073BB-09000 | 2024-04-04 | MMEPR2414154 |  | 0 | Building Permit/Plan Review: newr2346909 New HVAC Installation Lot 88 Allmon Run License Number: H01055 ¦ Scope Item: ventilation systems
010-308615-00 | 010-M073BB-09000 | 2024-03-04 | MMEPR2409744 |  | 0 | Building Permit/Plan Review: NEWR2346909 NEW GAS LINES License Number: P00556 ¦ Scope Item: fuel gas or LP gas
010-308615-00 | 010-M073BB-09000 | 2024-03-06 | EMLSR2410169 |  | 0 | Building Permit/Plan Review: NEWR2346909 MLS Scope: Temporary/Freestanding Service (up to 200 Amps during construction)
010-308615-00 | 010-M073BB-09000 | 2024-03-14 | EMEPR2411380 |  | 0 | Building Permit/Plan Review: NEWR2346909 COMPLETE ELECTRICAL INSTALLATION
010-308615-00 | 010-M073BB-09000 | 2023-11-03 | NEWR2346909 |  | 345360 | Plan Approval: Final Reviewed For Compliance Under: 2019 Residential Code Of Ohio Use/Occupancy Group: 1, 2, 3 Family Dwelling Construction Type: V-B Description Of Work: Build a 2 Story Framed, 1 Family Dwelling on Full Slab, 2 Car Attached Gara
010-308615-00 | 010-M073BB-09000 | 2024-01-12 |  |  |  | NC
010-308615-00 | 010-M073BB-09000 | 2023-07-18 |  |  |  | NC
010-308616-00 | 010-M073BB-09100 | 2023-07-18 |  |  |  | NC
010-308616-00 | 010-M073BB-09100 | 2024-02-16 | EMLSR2407526 |  | 0 | Building Permit/Plan Review: NEWR2346884 MLS Scope: Temporary/Freestanding Service (up to 200 Amps during construction)
010-308616-00 | 010-M073BB-09100 | 2024-01-12 |  |  |  | NC
010-308616-00 | 010-M073BB-09100 | 2024-03-13 | MMEPR2411221 |  | 0 | Building Permit/Plan Review: newr2346884 New HVAC Installation Lot 89 Allmon Run License Number: H01055 ¦ Scope Item: ventilation systems
010-308616-00 | 010-M073BB-09100 | 2024-02-26 | PMEPR2408695 |  | 0 | Building Permit/Plan Review: NEWR2346884 NEW PLUMBING
010-308616-00 | 010-M073BB-09100 | 2024-02-26 | MMEPR2408699 |  | 0 | Building Permit/Plan Review: NEWR2346884 NEW GAS LINES License Number: P00556 ¦ Scope Item: fuel gas or LP gas
010-308616-00 | 010-M073BB-09100 | 2023-11-03 | NEWR2346884 |  | 338470 | Plan Approval: Final Reviewed For Compliance Under: 2019 Residential Code Of Ohio Use/Occupancy Group: 1, 2, 3 Family Dwelling Construction Type: V-B Description Of Work: Build a 2 Story Framed, 1 Family Dwelling on Full Slab, 1 Electric Fireplac
010-308616-00 | 010-M073BB-09100 | 2024-02-19 | EMEPR2407633 |  | 0 | Building Permit/Plan Review: NEWR2346884 COMPLETE ELECTRICAL INSTALLATION
010-308617-00 | 010-M073BB-09200 | 2024-03-06 | EMLSR2410167 |  | 0 | Building Permit/Plan Review: NEWR2346878 MLS Scope: Temporary/Freestanding Service (up to 200 Amps during construction)
010-308617-00 | 010-M073BB-09200 | 2024-03-14 | EMEPR2411382 |  | 0 | Building Permit/Plan Review: NEWR2346878 COMPLETE ELECTRICAL INSTALLATION
010-308617-00 | 010-M073BB-09200 | 2024-01-12 |  |  |  | NC
010-308617-00 | 010-M073BB-09200 | 2024-03-04 | PMEPR2409750 |  | 0 | Building Permit/Plan Review: NEWR2346878 NEW PLUMBING
010-308617-00 | 010-M073BB-09200 | 2024-03-04 | MMEPR2409753 |  | 0 | Building Permit/Plan Review: NEWR2346878 NEW GAS LINES License Number: P00556 ¦ Scope Item: fuel gas or LP gas
010-308617-00 | 010-M073BB-09200 | 2024-04-04 | MMEPR2414155 |  | 0 | Building Permit/Plan Review: newr2346878 New HVAC Installation Lot 90 Allmon Run License Number: H01055 ¦ Scope Item: ventilation systems
010-308617-00 | 010-M073BB-09200 | 2023-11-03 | NEWR2346878 |  | 348480 | This approval is attached to and made part of the approved set of construction documents. If this approval is removed from the approved set of documents, this building plan approval and related building permits are null and void. If work has not commenc
010-308617-00 | 010-M073BB-09200 | 2023-07-18 |  |  |  | NC
010-308618-00 | 010-M073BB-09300 | 2023-07-18 |  |  |  | NC
010-308618-00 | 010-M073BB-09300 | 2024-03-26 | EMLSR2412937 |  | 0 | Building Permit/Plan Review: NEWR2336592 MLS Scope: Temporary/Freestanding Service (up to 200 Amps during construction)
010-308618-00 | 010-M073BB-09300 | 2024-03-27 | EMEPR2413041 |  | 0 | Building Permit/Plan Review: NEWR2336592 COMPLETE ELECTRICAL INSTALLATION
010-308618-00 | 010-M073BB-09300 | 2024-03-25 | PMEPR2412779 |  | 0 | Building Permit/Plan Review: NEWR2336592 NEW PLUMBING
010-308618-00 | 010-M073BB-09300 | 2024-04-19 | MMEPR2416103 |  | 0 | Building Permit/Plan Review: newr2336592 New HVAC Installation Lot 91 Allmon Run License Number: H01055 ¦ Scope Item: ventilation systems
010-308618-00 | 010-M073BB-09300 | 2024-01-12 |  |  |  | NC
010-308618-00 | 010-M073BB-09300 | 2024-03-25 | MMEPR2412780 |  | 0 | Building Permit/Plan Review: NEWR2336592 NEW GAS LINES License Number: P00556 ¦ Scope Item: fuel gas or LP gas
010-308618-00 | 010-M073BB-09300 | 2023-08-28 | NEWR2336592 |  | 310660 | PLAN APPROVAL: FINAL REVIEWED FOR COMPLIANCE UNDER: 2019 RESIDENTIAL CODE OF OHIO USE/OCCUPANCY GROUP: 1, 2, 3 FAMILY DWELLING CONSTRUCTION TYPE: V-B DESCRIPTION OF WORK: BUILD A 1 STORY FRAMED, 1 FAMILY DWELLING ON FULL SLAB, 2 CAR ATTACHED GA
010-308619-00 | 010-M073BB-09400 | 2024-03-25 | PMEPR2412781 |  | 0 | Building Permit/Plan Review: NEWR2336616 NEW PLUMBING
010-308619-00 | 010-M073BB-09400 | 2024-04-29 | MMEPR2417331 |  | 0 | Building Permit/Plan Review: newr2336616 New HVAC Installation Lot 92 Allmon Run License Number: H01055 ¦ Scope Item: ventilation systems
010-308619-00 | 010-M073BB-09400 | 2024-03-25 | MMEPR2412782 |  | 0 | Building Permit/Plan Review: NEWR2336616 NEW GAS LINES License Number: P00556 ¦ Scope Item: fuel gas or LP gas
010-308619-00 | 010-M073BB-09400 | 2024-01-12 |  |  |  | NC
010-308619-00 | 010-M073BB-09400 | 2023-08-28 | NEWR2336616 |  | 336780 | PLAN APPROVAL: FINAL REVIEWED FOR COMPLIANCE UNDER: 2019 RESIDENTIAL CODE OF OHIO USE/OCCUPANCY GROUP: 1, 2, 3 FAMILY DWELLING CONSTRUCTION TYPE: V-B DESCRIPTION OF WORK: BUILD A 2 STORY FRAMED, 1 FAMILY DWELLING ON FULL SLAB, 2 CAR ATTACHED GA
010-308619-00 | 010-M073BB-09400 | 2024-03-27 | EMEPR2413048 |  | 0 | Building Permit/Plan Review: NEWR2336616 COMPLETE ELECTRICAL INSTALLATION
010-308619-00 | 010-M073BB-09400 | 2024-03-26 | EMLSR2412939 |  | 0 | Building Permit/Plan Review: NEWR2336616 MLS Scope: Temporary/Freestanding Service (up to 200 Amps during construction)
010-308619-00 | 010-M073BB-09400 | 2023-07-18 |  |  |  | NC
010-308620-00 | 010-M073BB-09500 | 2023-07-18 |  |  |  | NC
010-308620-00 | 010-M073BB-09500 | 2024-03-26 | EMLSR2412940 |  | 0 | Building Permit/Plan Review: NEWR2336619 MLS Scope: Temporary/Freestanding Service (up to 200 Amps during construction)
010-308620-00 | 010-M073BB-09500 | 2024-03-25 | MMEPR2412784 |  | 0 | Building Permit/Plan Review: NEWR2336619 NEW GAS LINES License Number: P00556 ¦ Scope Item: fuel gas or LP gas
010-308620-00 | 010-M073BB-09500 | 2024-04-29 | MMEPR2417329 |  | 0 | Building Permit/Plan Review: newr2336619 New HVAC Installation Lot 93 Allmon Run License Number: H01055 ¦ Scope Item: ventilation systems
010-308620-00 | 010-M073BB-09500 | 2024-03-25 | PMEPR2412783 |  | 0 | Building Permit/Plan Review: NEWR2336619 NEW PLUMBING
010-308620-00 | 010-M073BB-09500 | 2023-08-28 | NEWR2336619 |  | 316780 | PLAN APPROVAL: FINAL REVIEWED FOR COMPLIANCE UNDER: 2019 RESIDENTIAL CODE OF OHIO USE/OCCUPANCY GROUP: 1, 2, 3 FAMILY DWELLING CONSTRUCTION TYPE: V-B DESCRIPTION OF WORK: BUILD A 2 STORY FRAMED, 1 FAMILY DWELLING ON FULL SLAB, 2 CAR ATTACHED G
010-308620-00 | 010-M073BB-09500 | 2024-01-12 |  |  |  | NC
010-308620-00 | 010-M073BB-09500 | 2024-03-27 | EMEPR2413053 |  | 0 | Building Permit/Plan Review: NEWR2336619 COMPLETE ELECTRICAL INSTALLATION
010-308621-00 | 010-M073BB-09600 | 2023-12-06 | EMEPR2350630 |  | 0 | Building Permit/Plan Review: NEWR2336634 COMPLETE ELECTRICAL INSTALLATION
010-308621-00 | 010-M073BB-09600 | 2023-11-21 | EMLSR2349131 |  | 0 | Building Permit/Plan Review: NEWR2336634 MLS Scope: Temporary/Freestanding Service (up to 200 Amps during construction)
010-308621-00 | 010-M073BB-09600 | 2024-01-12 |  |  |  | NC
010-308621-00 | 010-M073BB-09600 | 2023-08-28 | NEWR2336634 |  | 312970 | PLAN APPROVAL: FINAL REVIEWED FOR COMPLIANCE UNDER: 2019 RESIDENTIAL CODE OF OHIO USE/OCCUPANCY GROUP: 1, 2, 3 FAMILY DWELLING CONSTRUCTION TYPE: V-B DESCRIPTION OF WORK: BUILD A 1 STORY FRAMED, 1 FAMILY DWELLING ON FULL SLAB, 2 CAR ATTACHED GA
010-308621-00 | 010-M073BB-09600 | 2023-11-22 | PMEPR2349203 |  | 0 | Building Permit/Plan Review: NEWR2336634 NEW PLUMBING
010-308621-00 | 010-M073BB-09600 | 2023-12-19 | MMEPR2352275 |  | 0 | Building Permit/Plan Review: newr2336634 New HVAC Installation Lot 94 Allmon Run License Number: H01055 ¦ Scope Item: ventilation systems
010-308621-00 | 010-M073BB-09600 | 2023-11-22 | MMEPR2349207 |  | 0 | Building Permit/Plan Review: NEWR2336634 NEW GAS LINES License Number: P00556 ¦ Scope Item: fuel gas or LP gas
010-308621-00 | 010-M073BB-09600 | 2023-07-18 |  |  |  | NC
010-308622-00 | 010-M073BB-09700 | 2023-07-18 |  |  |  | NC
010-308622-00 | 010-M073BB-09700 | 2024-04-11 | PMEPR2415069 |  | 0 | Building Permit/Plan Review: NEWR2336979 NEW PLUMBING
010-308622-00 | 010-M073BB-09700 | 2024-04-11 | MMEPR2415070 |  | 0 | Building Permit/Plan Review: NEWR2336979 NEW GAS LINES License Number: P00556 ¦ Scope Item: fuel gas or LP gas
010-308622-00 | 010-M073BB-09700 | 2024-05-02 | MMEPR2418000 |  | 0 | Building Permit/Plan Review: newr2336979 New HVAC Installation Lot 95 Allmon Run License Number: H01055 ¦ Scope Item: ventilation systems
010-308622-00 | 010-M073BB-09700 | 2024-01-12 |  |  |  | NC
010-308622-00 | 010-M073BB-09700 | 2023-08-30 | NEWR2336979 |  | 318470 | PLAN APPROVAL: FINAL REVIEWED FOR COMPLIANCE UNDER: 2019 RESIDENTIAL CODE OF OHIO USE/OCCUPANCY GROUP: 1, 2, 3 FAMILY DWELLING CONSTRUCTION TYPE: V-B DESCRIPTION OF WORK: BUILD A 2 STORY FRAMED, 1 FAMILY DWELLING ON FULL SLAB, 2 CAR ATTACHED G
010-308622-00 | 010-M073BB-09700 | 2024-04-10 | EMLSR2414748 |  | 0 | Building Permit/Plan Review: NEWR2336979 MLS Scope: Temporary/Freestanding Service (up to 200 Amps during construction)
010-308622-00 | 010-M073BB-09700 | 2024-04-15 | EMEPR2415413 |  | 0 | Building Permit/Plan Review: NEWR2336979 COMPLETE ELECTRICAL INSTALLATION
010-308623-00 | 010-M073BB-09800 | 2024-06-24 | EMLSR2425786 |  | 0 | Building Permit/Plan Review: newr2407999 MLS Scope: Temporary/Freestanding Service (up to 200 Amps during construction)
010-308623-00 | 010-M073BB-09800 | 2024-06-25 | MMEPR2426075 |  | 0 | Building Permit/Plan Review: NEWR2422052 NEW GAS LINES License Number: P00556 ¦ Scope Item: fuel gas or LP gas
010-308623-00 | 010-M073BB-09800 | 2024-06-25 | PMEPR2426047 |  | 0 | Building Permit/Plan Review: NEWR2422052 NEW PLUMBING
010-308623-00 | 010-M073BB-09800 | 2024-06-18 | EMEPR2425042 |  | 0 | Building Permit/Plan Review: NEWR2422052 COMPLETE ELECTRICAL INSTALLATION
010-308623-00 | 010-M073BB-09800 | 2024-07-11 | MMEPR2428636 |  | 0 | Building Permit/Plan Review: NEWR2422052 New HVAC Installation Lot 96 Allmon Run License Number: H01055 ¦ Scope Item: ventilation systems
010-308623-00 | 010-M073BB-09800 | 2024-01-12 |  |  |  | NC
010-308623-00 | 010-M073BB-09800 | 2023-07-18 |  |  |  | NC
010-308624-00 | 010-M073BB-09900 | 2023-07-18 |  |  |  | NC
010-308624-00 | 010-M073BB-09900 | 2024-01-12 |  |  |  | NC
010-308624-00 | 010-M073BB-09900 | 2024-04-25 | PMEPR2416922 |  | 0 | Building Permit/Plan Review: NEWR2408002 NEW PLUMBING
010-308624-00 | 010-M073BB-09900 | 2024-02-21 | NEWR2408002 |  | 342370 | Plan Approval: Final Reviewed For Compliance Under: 2019 Residential Code Of Ohio Use/Occupancy Group: 1, 2, 3 Family Dwelling Construction Type: V-B Description Of Work: Build a 2 Story Framed, 1 Family Dwelling on Full Slab, 2 Car Attached G
010-308624-00 | 010-M073BB-09900 | 2024-05-31 | MMEPR2422365 |  | 0 | Building Permit/Plan Review: NEWR2408002 New HVAC Installation Lot 97 Allmon Run License Number: H01055 ¦ Scope Item: ventilation systems
010-308624-00 | 010-M073BB-09900 | 2024-04-25 | MMEPR2416925 |  | 0 | Building Permit/Plan Review: NEWR2408002 NEW GAS LINES License Number: P00556 ¦ Scope Item: fuel gas or LP gas
010-308624-00 | 010-M073BB-09900 | 2024-05-01 | EMLSR2417668 |  | 0 | Building Permit/Plan Review: newr2408002 MLS Scope: Temporary/Freestanding Service (up to 200 Amps during construction)
010-308624-00 | 010-M073BB-09900 | 2024-05-08 | EMEPR2418716 |  | 0 | Building Permit/Plan Review: NEWR2408002 COMPLETE ELECTRICAL INSTALLATION
010-308625-00 | 010-M073BB-10000 | 2024-05-31 | MMEPR2422364 |  | 0 | Building Permit/Plan Review: NEWR2407864 New HVAC Installation Lot 98 Allmon Run License Number: H01055 ¦ Scope Item: ventilation systems
010-308625-00 | 010-M073BB-10000 | 2024-02-20 | NEWR2407864 |  | 330720 | Plan Approval: Final Reviewed For Compliance Under: 2019 Residential Code Of Ohio Use/Occupancy Group: 1, 2, 3 Family Dwelling Construction Type: V-B Description Of Work: Build a 1 Story Framed, 1 Family Dwelling on Full Slab, 2 Car Attached
010-308625-00 | 010-M073BB-10000 | 2024-04-25 | PMEPR2416931 |  | 0 | Building Permit/Plan Review: NEWR2407864 NEW PLUMBING
010-308625-00 | 010-M073BB-10000 | 2024-01-12 |  |  |  | NC
010-308625-00 | 010-M073BB-10000 | 2024-05-08 | EMEPR2418702 |  | 0 | Building Permit/Plan Review: NEWR2407864 COMPLETE ELECTRICAL INSTALLATION
010-308625-00 | 010-M073BB-10000 | 2024-04-30 | EMLSR2417490 |  | 0 | Building Permit/Plan Review: newr2407864 MLS Scope: Temporary/Freestanding Service (up to 200 Amps during construction)
010-308625-00 | 010-M073BB-10000 | 2024-04-25 | MMEPR2416933 |  | 0 | Building Permit/Plan Review: NEWR2407864 NEW GAS LINES License Number: P00556 ¦ Scope Item: fuel gas or LP gas
010-308625-00 | 010-M073BB-10000 | 2023-07-18 |  |  |  | NC
010-308626-00 | 010-M073BB-10100 | 2023-07-18 |  |  |  | NC
010-308626-00 | 010-M073BB-10100 | 2024-01-12 |  |  |  | NC
010-308626-00 | 010-M073BB-10100 | 2024-05-14 | PMEPR2419590 |  | 0 | Building Permit/Plan Review: NEWR2408001 NEW PLUMBING
010-308626-00 | 010-M073BB-10100 | 2024-02-21 | NEWR2408001 |  | 340670 | Plan Approval: Final Reviewed For Compliance Under: 2019 Residential Code Of Ohio Use/Occupancy Group: 1, 2, 3 Family Dwelling Construction Type: V-B Description Of Work: Build a 2 Story Framed, 1 Family Dwelling on Full Slab, 2 Car Attached G
010-308626-00 | 010-M073BB-10100 | 2024-05-17 | EMEPR2420239 |  | 0 | Building Permit/Plan Review: NEWR2408001 COMPLETE ELECTRICAL INSTALLATION
010-308626-00 | 010-M073BB-10100 | 2024-05-13 | EMLSR2419267 |  | 0 | Building Permit/Plan Review: newr2408001 MLS Scope: Temporary/Freestanding Service (up to 200 Amps during construction)
010-308626-00 | 010-M073BB-10100 | 2024-05-14 | MMEPR2419592 |  | 0 | Building Permit/Plan Review: NEWR2408001 NEW GAS LINES License Number: P00556 ¦ Scope Item: fuel gas or LP gas
010-308626-00 | 010-M073BB-10100 | 2024-06-13 | MMEPR2424346 |  | 0 | Building Permit/Plan Review: newr2408001 New HVAC Installation Lot 99 Allmon Run License Number: H01055 ¦ Scope Item: ventilation systems
010-308627-00 | 010-M073BB-10200 | 2024-04-11 | MMEPR2415072 |  | 0 | Building Permit/Plan Review: NEWR2402157 NEW GAS LINES License Number: P00556 ¦ Scope Item: fuel gas or LP gas
010-308627-00 | 010-M073BB-10200 | 2024-01-03 | NEWR2402157 |  | 322780 | Plan Approval: Final Reviewed For Compliance Under: 2019 Residential Code Of Ohio Description Of Work: Build a 2 Story Frame, 1 Family Dwelling Full Slab, 2 Car Attached Garage, 1 Electric Fireplace, 3 Bedrooms, 2.5 Bathrooms, 2nd floor laundry, 5’
010-308627-00 | 010-M073BB-10200 | 2024-05-02 | MMEPR2418001 |  | 0 | Building Permit/Plan Review: newr2402157 New HVAC Installation Lot 100 Allmon Run License Number: H01055 ¦ Scope Item: ventilation systems
010-308627-00 | 010-M073BB-10200 | 2024-04-11 | PMEPR2415071 |  | 0 | Building Permit/Plan Review: NEWR2402157 NEW PLUMBING
010-308627-00 | 010-M073BB-10200 | 2024-01-12 |  |  |  | NC
010-308627-00 | 010-M073BB-10200 | 2024-04-10 | EMLSR2414749 |  | 0 | Building Permit/Plan Review: NEWR2402157 MLS Scope: Temporary/Freestanding Service (up to 200 Amps during construction)
010-308627-00 | 010-M073BB-10200 | 2024-04-15 | EMEPR2415415 |  | 0 | Building Permit/Plan Review: NEWR2402157 COMPLETE ELECTRICAL INSTALLATION
010-308627-00 | 010-M073BB-10200 | 2023-07-18 |  |  |  | NC
010-308628-00 | 010-M073BB-10300 | 2023-07-18 |  |  |  | NC
010-308628-00 | 010-M073BB-10300 | 2024-05-02 | MMEPR2418002 |  | 0 | Building Permit/Plan Review: newr2407867 New HVAC Installation Lot 101 Allmon Run License Number: H01055 ¦ Scope Item: ventilation systems
010-308628-00 | 010-M073BB-10300 | 2024-04-11 | MMEPR2415074 |  | 0 | Building Permit/Plan Review: NEWR2407867 NEW GAS LINES License Number: P00556 ¦ Scope Item: fuel gas or LP gas
010-308628-00 | 010-M073BB-10300 | 2024-02-20 | NEWR2407867 |  | 349310 | Plan Approval: Final Reviewed For Compliance Under: 2019 Residential Code Of Ohio Use/Occupancy Group: 1, 2, 3 Family Dwelling Construction Type: V-B Description Of Work: Build a 2 Story Framed, 1 Family Dwelling on Full Slab, 2 Car Attached G
010-308628-00 | 010-M073BB-10300 | 2024-01-12 |  |  |  | NC
010-308628-00 | 010-M073BB-10300 | 2024-04-11 | PMEPR2415073 |  | 0 | Building Permit/Plan Review: NEWR2407867 NEW PLUMBING
010-308628-00 | 010-M073BB-10300 | 2024-04-10 | EMLSR2414751 |  | 0 | Building Permit/Plan Review: NEWR2407867 MLS Scope: Temporary/Freestanding Service (up to 200 Amps during construction)
010-308628-00 | 010-M073BB-10300 | 2024-04-17 | EMEPR2415777 |  | 0 | Building Permit/Plan Review: NEWR2407867 COMPLETE ELECTRICAL INSTALLATION
010-308629-00 | 010-M073BB-10400 | 2024-01-12 |  |  |  | NC
010-308629-00 | 010-M073BB-10400 | 2023-12-21 | NEWR2352583 |  | 341780 | Plan Approval: Final Reviewed For Compliance Under: 2019 Residential Code Of Ohio Use/Occupancy Group: 1, 2, 3 Family Dwelling Construction Type: V-B Description Of Work: Build a 2 Story Framed, 1 Family Dwelling on Full Slab, 2 Car Attached Gara
010-308629-00 | 010-M073BB-10400 | 2024-05-02 | MMEPR2418003 |  | 0 | Building Permit/Plan Review: newr2352583 New HVAC Installation Lot 102 Allmon Run License Number: H01055 ¦ Scope Item: ventilation systems
010-308629-00 | 010-M073BB-10400 | 2024-04-11 | MMEPR2415076 |  | 0 | Building Permit/Plan Review: NEWR2352583 NEW GAS LINES License Number: P00556 ¦ Scope Item: fuel gas or LP gas
010-308629-00 | 010-M073BB-10400 | 2024-04-10 | EMLSR2414753 |  | 0 | Building Permit/Plan Review: NEWR2352583 MLS Scope: Temporary/Freestanding Service (up to 200 Amps during construction)
010-308629-00 | 010-M073BB-10400 | 2024-04-11 | PMEPR2415075 |  | 0 | Building Permit/Plan Review: NEWR2352583 NEW PLUMBING
010-308629-00 | 010-M073BB-10400 | 2024-04-17 | EMEPR2415780 |  | 0 | Building Permit/Plan Review: NEWR2352583 COMPLETE ELECTRICAL INSTALLATION
010-308629-00 | 010-M073BB-10400 | 2023-07-18 |  |  |  | NC
010-308630-00 | 010-M073BB-10500 | 2023-07-18 |  |  |  | NC
010-308630-00 | 010-M073BB-10500 | 2023-12-21 | NEWR2352577 |  | 306970 | 1 STORY, SINGLE FAMILY RESIDENCE, 3 BEDROOMS, 2 BATHROOMS, 2 CAR GARAGE, SLAB FOUNDATION, 5' X 7' CONCRETE PATIO
010-308630-00 | 010-M073BB-10500 | 2024-02-15 | PMEPR2407416 |  | 0 | Building Permit/Plan Review: NEWR2352577 NEW PLUMBING
010-308630-00 | 010-M073BB-10500 | 2024-01-17 | EMEPR2403845 |  | 0 | Building Permit/Plan Review: newr2352577 COMPLETE ELECTRICAL INSTALLATION
010-308630-00 | 010-M073BB-10500 | 2024-01-16 | EMLSR2403618 |  | 0 | Building Permit/Plan Review: NEWR2352577 MLS Scope: Temporary/Freestanding Service (up to 200 Amps during construction)
010-308630-00 | 010-M073BB-10500 | 2024-02-15 | MMEPR2407421 |  | 0 | Building Permit/Plan Review: NEWR2352577 NEW GAS LINES License Number: P00556 ¦ Scope Item: fuel gas or LP gas
010-308630-00 | 010-M073BB-10500 | 2024-02-20 | MMEPR2407746 |  | 0 | Building Permit/Plan Review: NEWR2352577 New HVAC Installation Lot 103 Allmon Run License Number: H01055 ¦ Scope Item: ventilation systems
010-308630-00 | 010-M073BB-10500 | 2024-01-12 |  |  |  | NC
010-308631-00 | 010-M073BB-10600 | 2024-01-12 |  |  |  | NC
010-308631-00 | 010-M073BB-10600 | 2024-04-15 | EMEPR2415441 |  | 0 | Building Permit/Plan Review: NEWR2341861 COMPLETE ELECTRICAL INSTALLATION
010-308631-00 | 010-M073BB-10600 | 2024-04-17 | EMLSR2415852 |  | 0 | Building Permit/Plan Review: NEWR2341861 MLS Scope: Temporary/Freestanding Service (up to 200 Amps during construction)
010-308631-00 | 010-M073BB-10600 | 2023-10-02 | NEWR2341861 |  | 333470 | PLAN APPROVAL: FINAL REVIEWED FOR COMPLIANCE UNDER: 2019 RESIDENTIAL CODE OF OHIO USE/OCCUPANCY GROUP: 1, 2, 3 FAMILY DWELLING CONSTRUCTION TYPE: V-B DESCRIPTION OF WORK: BUILD A 2 STORY FRAMED, 1 FAMILY DWELLING ON FULL SLAB, 1 ELECTRIC FIREPLA
010-308631-00 | 010-M073BB-10600 | 2024-05-07 | MMEPR2418631 |  | 0 | Building Permit/Plan Review: NEWR2341861 New HVAC Installation Lot 104 Allmon Run License Number: H01055 ¦ Scope Item: ventilation systems
010-308631-00 | 010-M073BB-10600 | 2024-04-16 | PMEPR2415500 |  | 0 | Building Permit/Plan Review: NEWR2341861 NEW PLUMBING
010-308631-00 | 010-M073BB-10600 | 2024-04-16 | MMEPR2415504 |  | 0 | Building Permit/Plan Review: NEWR2341861 NEW GAS LINES License Number: P00556 ¦ Scope Item: fuel gas or LP gas
010-308631-00 | 010-M073BB-10600 | 2023-07-18 |  |  |  | NC
010-308632-00 | 010-M073BB-10700 | 2023-07-18 |  |  |  | NC
010-308632-00 | 010-M073BB-10700 | 2024-01-12 |  |  |  | NC
010-308632-00 | 010-M073BB-10700 | 2024-01-16 | EMLSR2403620 |  | 0 | Building Permit/Plan Review: NEWR2341869 MLS Scope: Temporary/Freestanding Service (up to 200 Amps during construction)
010-308632-00 | 010-M073BB-10700 | 2024-02-26 | MMEPR2408678 |  | 0 | Building Permit/Plan Review: NEWR2341869 NEW GAS LINES License Number: P00556 ¦ Scope Item: fuel gas or LP gas
010-308632-00 | 010-M073BB-10700 | 2023-10-02 | NEWR2341869 |  | 345670 | PLAN APPROVAL: FINAL REVIEWED FOR COMPLIANCE UNDER: 2019 RESIDENTIAL CODE OF OHIO USE/OCCUPANCY GROUP: 1, 2, 3 FAMILY DWELLING CONSTRUCTION TYPE: V-B DESCRIPTION OF WORK: BUILD A 2 STORY FRAMED, 1 FAMILY DWELLING ON FULL SLAB, 2 CAR ATTACHED G
010-308632-00 | 010-M073BB-10700 | 2024-02-28 | MMEPR2409150 |  | 0 | Building Permit/Plan Review: NEWR2341869 New HVAC Installation Lot 105 Allmon Run License Number: H01055 ¦ Scope Item: ventilation systems
010-308632-00 | 010-M073BB-10700 | 2024-02-26 | PMEPR2408672 |  | 0 | Building Permit/Plan Review: NEWR2341869 NEW PLUMBING
010-308632-00 | 010-M073BB-10700 | 2024-01-17 | EMEPR2403846 |  | 0 | Building Permit/Plan Review: NEWR2341869 COMPLETE ELECTRICAL INSTALL
010-308633-00 | 010-M073BB-10800 | 2024-01-12 |  |  |  | NC
010-308633-00 | 010-M073BB-10800 | 2024-04-15 | EMEPR2415447 |  | 0 | Building Permit/Plan Review: NEWR2343170 COMPLETE ELECTRICAL INSTALLATION
010-308633-00 | 010-M073BB-10800 | 2024-04-17 | EMLSR2415855 |  | 0 | Building Permit/Plan Review: NEWR2343170 MLS Scope: Temporary/Freestanding Service (up to 200 Amps during construction)
010-308633-00 | 010-M073BB-10800 | 2023-10-11 | NEWR2343170 |  | 312970 | PLAN APPROVAL: FINAL REVIEWED FOR COMPLIANCE UNDER: 2019 RESIDENTIAL CODE OF OHIO DESCRIPTION OF WORK: BUILD A 2 STORY FRAME, 1 FAMILY DWELLING FULL SLAB, 2 CAR ATTACHED GARAGE, 1 ELECTRIC FIREPLACE, 3 BEDROOMS, 2.5 BATHROOMS, 2ND FLOOR LAUNDRY, 5’
010-308633-00 | 010-M073BB-10800 | 2024-05-07 | MMEPR2418464 |  | 0 | Building Permit/Plan Review: newr2343170 New HVAC Installation Lot 106 Allmon Run License Number: H01055 ¦ Scope Item: ventilation systems
010-308633-00 | 010-M073BB-10800 | 2024-04-16 | PMEPR2415510 |  | 0 | Building Permit/Plan Review: NEWR2343170 NEW PLUMBING
010-308633-00 | 010-M073BB-10800 | 2024-04-16 | MMEPR2415515 |  | 0 | Building Permit/Plan Review: NEWR2343170 NEW GAS LINES License Number: P00556 ¦ Scope Item: fuel gas or LP gas
010-308633-00 | 010-M073BB-10800 | 2023-07-18 |  |  |  | NC
010-308634-00 | 010-M073BB-10900 | 2023-07-18 |  |  |  | NC
010-308634-00 | 010-M073BB-10900 | 2024-01-12 |  |  |  | NC
010-308634-00 | 010-M073BB-10900 | 2024-04-15 | EMEPR2415448 |  | 0 | Building Permit/Plan Review: NEWR2343137 COMPLETE ELECTRICAL INSTALLATION
010-308634-00 | 010-M073BB-10900 | 2024-04-17 | EMLSR2415857 |  | 0 | Building Permit/Plan Review: NEWR2343137 MLS Scope: Temporary/Freestanding Service (up to 200 Amps during construction)
010-308634-00 | 010-M073BB-10900 | 2023-10-11 | NEWR2343137 |  | 337970 | PLAN APPROVAL: FINAL REVIEWED FOR COMPLIANCE UNDER: 2019 RESIDENTIAL CODE OF OHIO DESCRIPTION OF WORK: BUILD A 2 STORY FRAME, 1 FAMILY DWELLING FULL SLAB, 2 CAR ATTACHED GARAGE, 1 ELECTRIC FIREPLACE, 3 BEDROOMS, 2.5 BATHROOMS, 1ST FLOOR STUDY, 2ND
010-308634-00 | 010-M073BB-10900 | 2024-05-07 | MMEPR2418614 |  | 0 | Building Permit/Plan Review: newr2343137 New HVAC Installation Lot 107 Allmon Run License Number: H01055 ¦ Scope Item: ventilation systems
010-308634-00 | 010-M073BB-10900 | 2024-04-16 | PMEPR2415519 |  | 0 | Building Permit/Plan Review: NEWR2343137 NEW PLUMBING
010-308634-00 | 010-M073BB-10900 | 2024-04-16 | MMEPR2415524 |  | 0 | Building Permit/Plan Review: NEWR2343137 NEW GAS LINES License Number: P00556 ¦ Scope Item: fuel gas or LP gas
010-308635-00 | 010-M073BB-11000 | 2024-01-12 |  |  |  | NC
010-308635-00 | 010-M073BB-11000 | 2024-04-23 | PMEPR2416600 |  | 0 | Building Permit/Plan Review: NEWR2339762 NEW PLUMBING
010-308635-00 | 010-M073BB-11000 | 2024-04-30 | EMEPR2417494 |  | 0 | Building Permit/Plan Review: NEWR2339762 COMPLETE ELECTRICAL INSTALLATION
010-308635-00 | 010-M073BB-11000 | 2023-09-19 | NEWR2339762 |  | 329780 | PLAN APPROVAL: FINAL REVIEWED FOR COMPLIANCE UNDER: 2019 RESIDENTIAL CODE OF OHIO USE/OCCUPANCY GROUP: 1, 2, 3 FAMILY DWELLING CONSTRUCTION TYPE: V-B DESCRIPTION OF WORK: BUILD A 2 STORY FRAMED, 1 FAMILY DWELLING ON FULL SLAB, 2 CAR ATTACHED G
010-308635-00 | 010-M073BB-11000 | 2024-04-23 | MMEPR2416601 |  | 0 | Building Permit/Plan Review: NEWR2339762 NEW GAS LINES License Number: P00556 ¦ Scope Item: fuel gas or LP gas
010-308635-00 | 010-M073BB-11000 | 2024-05-10 | MMEPR2419194 |  | 0 | Building Permit/Plan Review: newr2339762 New HVAC Installation Lot 108 Allmon Run License Number: H01055 ¦ Scope Item: ventilation systems
010-308635-00 | 010-M073BB-11000 | 2024-04-23 | EMLSR2416515 |  | 0 | Building Permit/Plan Review: NEWR2339762 MLS Scope: Temporary/Freestanding Service (up to 200 Amps during construction)
010-308635-00 | 010-M073BB-11000 | 2023-07-18 |  |  |  | NC
010-308636-00 | 010-M073BB-11100 | 2023-07-18 |  |  |  | NC
010-308636-00 | 010-M073BB-11100 | 2024-01-12 |  |  |  | NC
010-308636-00 | 010-M073BB-11100 | 2024-03-18 | EMEPR2411657 |  | 0 | Building Permit/Plan Review: NEWR2339767 COMPLETE ELECTRICAL INSTALLATION
010-308636-00 | 010-M073BB-11100 | 2024-03-06 | EMLSR2410171 |  | 0 | Building Permit/Plan Review: NEWR2339767 MLS Scope: Temporary/Freestanding Service (up to 200 Amps during construction)
010-308636-00 | 010-M073BB-11100 | 2024-03-04 | PMEPR2409755 |  | 0 | Building Permit/Plan Review: NEWR2339767 NEW PLUMBING
010-308636-00 | 010-M073BB-11100 | 2024-03-04 | MMEPR2409760 |  | 0 | STATUS CHANGE: 3/6/2024 - refer to MMEPR2409757 Building Permit/Plan Review: NEWR2339767 NEW GAS LINES License Number: P00556 ¦ Scope Item: fuel gas or LP gas
010-308636-00 | 010-M073BB-11100 | 2024-04-08 | MMEPR2414411 |  | 0 | Building Permit/Plan Review: newr2339767 New HVAC Installation Lot 109 Allmon Run License Number: H01055 ¦ Scope Item: ventilation systems
010-308636-00 | 010-M073BB-11100 | 2024-03-04 | MMEPR2409757 |  | 0 | Building Permit/Plan Review: NEWR2339767 NEW GAS LINES License Number: P00556 ¦ Scope Item: fuel gas or LP gas
010-308637-00 | 010-M073BB-11200 | 2024-01-12 |  |  |  | NC
010-308637-00 | 010-M073BB-11200 | 2023-12-20 | EMEPR2352438 |  | 0 | Building Permit/Plan Review: NEWR2336995 COMPLETE ELECTRICAL INSTALLATION
010-308637-00 | 010-M073BB-11200 | 2024-03-18 | EMEPR2411690 |  | 0 | STATUS CHANGE: 3/18/2024 - refer to EMEPR2352438 Building Permit/Plan Review: NEWR2336995 COMPLETE ELECTRICAL INSTALLATION
010-308637-00 | 010-M073BB-11200 | 2023-08-30 | NEWR2336995 |  | 341980 | PLAN APPROVAL: FINAL REVIEWED FOR COMPLIANCE UNDER: 2019 RESIDENTIAL CODE OF OHIO USE/OCCUPANCY GROUP: 1, 2, 3 FAMILY DWELLING CONSTRUCTION TYPE: V-B DESCRIPTION OF WORK: BUILD A 2 STORY FRAMED, 1 FAMILY DWELLING ON FULL SLAB, 2 CAR ATTACHED G
010-308637-00 | 010-M073BB-11200 | 2023-12-11 | MMEPR2351369 |  | 0 | Building Permit/Plan Review: NEWR2336995 NEW GAS LINES License Number: P00556 ¦ Scope Item: fuel gas or LP gas
010-308637-00 | 010-M073BB-11200 | 2024-04-08 | MMEPR2414410 |  | 0 | Building Permit/Plan Review: Newr2336995 New HVAC Installation Lot 110 Allmon Run License Number: H01055 ¦ Scope Item: ventilation systems
010-308637-00 | 010-M073BB-11200 | 2023-12-11 | PMEPR2351368 |  | 0 | Building Permit/Plan Review: NEWR2336995 NEW PLUMBING
010-308637-00 | 010-M073BB-11200 | 2023-12-06 | EMLSR2350724 |  | 0 | Building Permit/Plan Review: NEWR2336995 MLS Scope: Temporary/Freestanding Service (up to 200 Amps during construction)
010-308637-00 | 010-M073BB-11200 | 2023-07-18 |  |  |  | NC
010-308638-00 | 010-M073BB-11300 | 2023-07-18 |  |  |  | NC
010-308638-00 | 010-M073BB-11300 | 2024-01-12 |  |  |  | NC
010-308638-00 | 010-M073BB-11300 | 2025-05-08 |  |  |  | ADDITIONS
010-308638-00 | 010-M073BB-11300 | 2023-12-21 | EMEPR2352548 |  | 0 | BUILDING PERMIT/PLAN REVIEW: NEWR2338818 COMPLETE ELECTRICAL INSTALLATION
010-308638-00 | 010-M073BB-11300 | 2023-09-12 | NEWR2338818 |  | 326470 | PLAN APPROVAL: FINAL REVIEWED FOR COMPLIANCE UNDER: 2019 RESIDENTIAL CODE OF OHIO USE/OCCUPANCY GROUP: 1, 2, 3 FAMILY DWELLING CONSTRUCTION TYPE: V-B DESCRIPTION OF WORK: BUILD A 2 STORY FRAMED, 1 FAMILY DWELLING ON FULL SLAB, 1 ELECTRIC FIREPLA
010-308638-00 | 010-M073BB-11300 | 2023-12-11 | MMEPR2351358 |  | 0 | BUILDING PERMIT/PLAN REVIEW: NEWR2338818 NEW GAS LINES LICENSE NUMBER: P00556 ¦ SCOPE ITEM: FUEL GAS OR LP GAS
010-308638-00 | 010-M073BB-11300 | 2024-01-16 | MMEPR2403683 |  | 0 | BUILDING PERMIT/PLAN REVIEW: NEWR2338818 NEW HVAC INSTALLATION LOT 111 ALLMON RUN LICENSE NUMBER: H01055 ¦ SCOPE ITEM: VENTILATION SYSTEMS
010-308638-00 | 010-M073BB-11300 | 2023-12-11 | PMEPR2351351 |  | 0 | BUILDING PERMIT/PLAN REVIEW: NEWR2338818 NEW PLUMBING
010-308638-00 | 010-M073BB-11300 | 2023-12-12 | EMLSR2351433 |  | 0 | BUILDING PERMIT/PLAN REVIEW: NEWR2338818 MLS SCOPE: TEMPORARY/FREESTANDING SERVICE (UP TO 200 AMPS DURING CONSTRUCTION)
010-308639-00 | 010-M073BB-11400 | 2024-01-12 |  |  |  | NC
010-308639-00 | 010-M073BB-11400 | 2025-05-08
010-308639-00 | 010-M073BB-11400 | 2023-12-21 | EMEPR2352553 |  | 0 | BUILDING PERMIT/PLAN REVIEW: NEWR2338812 COMPLETE ELECTRICAL INSTALLATION
010-308639-00 | 010-M073BB-11400 | 2023-09-12 | NEWR2338812 |  | 333970 | PLAN APPROVAL: FINAL REVIEWED FOR COMPLIANCE UNDER: 2019 RESIDENTIAL CODE OF OHIO USE/OCCUPANCY GROUP: 1, 2, 3 FAMILY DWELLING CONSTRUCTION TYPE: V-B DESCRIPTION OF WORK: BUILD A 2 STORY FRAMED, 1 FAMILY DWELLING ON FULL SLAB, 2 CAR ATTACHED GAR
010-308639-00 | 010-M073BB-11400 | 2023-12-11 | MMEPR2351365 |  | 0 | BUILDING PERMIT/PLAN REVIEW: NEWR2338812 NEW GAS LINES LICENSE NUMBER: P00556 ¦ SCOPE ITEM: FUEL GAS OR LP GAS
010-308639-00 | 010-M073BB-11400 | 2024-01-16 | MMEPR2403682 |  | 0 | BUILDING PERMIT/PLAN REVIEW: NEWR2338812 NEW HVAC INSTALLATION LOT 112 ALLMON RUN LICENSE NUMBER: H01055 ¦ SCOPE ITEM: VENTILATION SYSTEMS
010-308639-00 | 010-M073BB-11400 | 2023-12-11 | PMEPR2351364 |  | 0 | BUILDING PERMIT/PLAN REVIEW: NEWR2338812 NEW PLUMBING
010-308639-00 | 010-M073BB-11400 | 2023-12-13 | EMLSR2351569 |  | 0 | BUILDING PERMIT/PLAN REVIEW: NEWR2338812 MLS SCOPE: TEMPORARY/FREESTANDING SERVICE (UP TO 200 AMPS DURING CONSTRUCTION)
010-308639-00 | 010-M073BB-11400 | 2023-07-18 |  |  |  | NC
010-308730-00 | 010-O075A-00674 | 2023-05-25 |  |  |  | IMPROVEMENTS
010-308730-00 | 010-O075A-00674 | 2024-04-12 | MMEPC2415182 |  | 0 | BUILDING PERMIT/PLAN REVIEW: NEWC2334847 INSTALL OWNER PROVIDED RTU'S AND CURBS, INSTALL OWNER PROVIDED FANS AND CURBS, FURNISH AND INSTALL ALL DUCTWORK, FURNISH AND INSTALL ALL AIR DISTRIBUTION/GRILLES, INSTALL ALL KITCHEN HOODS AND ASSOCIATED DUCTS AN
010-308730-00 | 010-O075A-00674 | 2024-04-02 | FSUPC2413769 |  | 0 | 6088 N. HAMILTON RD REFERENCE BUILDING PERMIT #NEWC2334847 INSTALL UL300 KITCHEN HOOD SUPPRESSION SYSTEMS WITHIN TWO KITCHEN HOODS. TEXAS ROADHOUSE.
010-308730-00 | 010-O075A-00674 | 2024-03-28 | EMEPC2413302 |  | 0 | BUILDING PERMIT/PLAN REVIEW: NEWC2334847 ELECTRICAL WORK FOR NEW TEXAS ROADHOUSE
010-308730-00 | 010-O075A-00674 | 2024-02-21 | EMEPC2407996 |  | 0 | BUILDING PERMIT/PLAN REVIEW: NEWC2334847 INSTALL UNDERGROUND CONDUIT FOR LIGHT POLES.
010-308730-00 | 010-O075A-00674 | 2024-03-18 | PMEPC2411668 |  | 0 | BUILDING PERMIT/PLAN REVIEW: NEWC2334847 PLUMBING INSTALLATION OF A GROUND UP TEXAS ROADHOUSE
010-308730-00 | 010-O075A-00674 | 2024-08-06 | MMEPC2431380 |  | 0 | BUILDING PERMIT/PLAN REVIEW: NEWC2334847 INSTALL WALK-IN COOLERS/FREEZER AND ICE MACHINES, ASSOCIATED REFRIGERANT PIPING, AND DRAIN PIPING LICENSE NUMBER: R00284 ¦ SCOPE ITEM: COOLERS / FREEZERS AND ANY OTHER REFRIGERATION SYSTEM FOR USE OTHER THAN COM
010-308730-00 | 010-O075A-00674 | 2024-03-13 | PMEPC2411222 |  | 0 | BUILDING PERMIT/PLAN REVIEW: NEWC2334847 INSTALL EC BABBERT 3000 GALLON GREASE TRAP FOR FUTURE RESTAURANT
010-308730-00 | 010-O075A-00674 | 2023-12-13 |  |  |  | N/C
010-308730-00 | 010-O075A-00674 | 2024-08-12 | MMEPC2432568 |  | 0 | BUILDING PERMIT/PLAN REVIEW: NEWC2334847 PLUMBING GAS LINES LICENSE NUMBER: P01092 ¦ SCOPE ITEM: FUEL GAS OR LP GAS LICENSE NUMBER: P01092 ¦ SCOPE ITEM: FUEL GAS OR LP GAS LICENSE NUMBER: P01092 ¦ SCOPE ITEM: FUEL GAS OR LP GAS
010-308731-00 | 010-O075A-00675 | 2023-07-06 | PMEPC2327969 |  | 0 | BUILDING PERMIT/PLAN REVIEW: ALTC2311961 ALL PLUMBING WORK ASSOCIATED WITH BUILDING PERMIT #ALTC2311961.
010-308731-00 | 010-O075A-00675 | 2023-09-05 | MMEPC2337738 |  | 0 | BUILDING PERMIT/PLAN REVIEW: ALTC2311961 INSTALL A WALK-IN COOLER/FREEZER AND REFRIGERATION PIPING TO IT. LICENSE NUMBER: R00101 ¦ SCOPE ITEM: COOLERS / FREEZERS AND ANY OTHER REFRIGERATION SYSTEM FOR USE OTHER THAN COMFORT COOLING
010-308731-00 | 010-O075A-00675 | 2023-07-10 | MMEPC2328329 |  | 0 | BUILDING PERMIT/PLAN REVIEW: ALTC2311961 INSTALL NEW RTU'S, KITCHEN HOODS, EXHAUST FANS, GREASE DUCT, MUA, AIR DEVICES, DUCTWORK, HVAC CONTROLS LICENSE NUMBER: H00074 ¦ SCOPE ITEM: FURNACES / AIR HANDLERS / RTUS
010-308731-00 | 010-O075A-00675 | 2023-07-06 | MMEPC2327972 |  | 0 | BUILDING PERMIT/PLAN REVIEW: ALTC2311961 ALL GAS PIPING WORK ASSOCIATED WITH BUILDING PERMIT #ALTC2311961. LICENSE NUMBER: H01030 ¦ SCOPE ITEM: FUEL GAS OR LP GAS
010-308731-00 | 010-O075A-00675 | 2023-08-16 | FSUPC2334806 |  | 0 | 6042 N. HAMILTON RD REFERENCE BUILDING PERMIT #ALTC2311961 INSTALL UL300 KITCHEN HOOD SUPPRESSION SYSTEMS TO NEW KITCHEN HOODS. TORCHY'S TACOS
010-308731-00 | 010-O075A-00675 | 2023-08-16 | FSUPC2334806 |  | 0 | 6042 N. HAMILTON RD REFERENCE BUILDING PERMIT #ALTC2311961 INSTALL UL300 KITCHEN HOOD SUPPRESSION SYSTEMS TO NEW KITCHEN HOODS. TORCHY'S TACOS
010-308731-00 | 010-O075A-00675 | 2023-07-09 | EMEPC2328256 |  | 0 | BUILDING PERMIT/PLAN REVIEW: ALTC2311961 ELECTRICAL INSTALLATION OF INTERIOR BUILDING.
010-308731-00 | 010-O075A-00675 | 2023-01-12 |  |  |  | IMPROVEMENTS
010-308782-00 | 010-F031-12601 | 2022-12-14 | EMLSR2249466 |  | 0 | BUILDING PERMIT/PLAN REVIEW: NEWR2246346 MLS SCOPE: TEMPORARY/FREESTANDING SERVICE (UP TO 200 AMPS DURING CONSTRUCTION)
010-308782-00 | 010-F031-12601 | 2023-07-17 |  |  |  | POSS NC
010-308782-00 | 010-F031-12601 | 2023-04-13 | MMEPR2315539 |  | 0 | BUILDING PERMIT/PLAN REVIEW: NEWR2246346 FURNACE AND STOVE LICENSE NUMBER: P00111 ¦ SCOPE ITEM: FUEL GAS OR LP GAS
010-308782-00 | 010-F031-12601 | 2023-01-17 | PMEPR2303916 |  | 0 | BUILDING PERMIT/PLAN REVIEW: NEWR2246346 4 WATER CLOSETS 2 TUBS 3 VANITIES 1 DOUBLE VANITY 2 SHOWERS 1 FLOOR DRAIN
010-308782-00 | 010-F031-12601 | 2023-02-08 | EMEPR2306869 |  | 0 | BUILDING PERMIT/PLAN REVIEW: NEWR2246346 ROUGH, SERVICE, AND FINISH OF A NEW HOME.
010-308782-00 | 010-F031-12601 | 2023-06-26 | ALTR2326408 |  | 25400 | PLAN APPROVAL: FINAL REVIEWED FOR COMPLIANCE UNDER: 2019 RESIDENTIAL CODE OF OHIO USE/OCCUPANCY GROUP: 1, 2, 3 FAMILY DWELLING CONSTRUCTION TYPE: V-B DESCRIPTION OF WORK: ALTER A 2 STORY FRAMED, 1 FAMILY DWELLING BY BUILDING A 22’X22’ DETACHED G
010-308782-00 | 010-F031-12601 | 2023-03-31 | MMEPR2313764 |  | 0 | BUILDING PERMIT/PLAN REVIEW: NEWR2246346 NEW HVAC INSTALLATION LICENSE NUMBER: H01055 ¦ SCOPE ITEM: VENTILATION SYSTEMS
010-308782-00 | 010-F031-12601 | 2023-09-15 | EMEPR2339289 |  | 0 | BUILDING PERMIT/PLAN REVIEW: ALTR2326408 WIRING OF NEW DETACHED GARAGE
010-308782-00 | 010-F031-12601 | 2023-12-27 |  |  |  | REAR ADDNS
010-308784-00 | 010-F054-01000 | 2024-01-01 |  |  |  | SPL/NWP/VD
010-308789-00 | 010-T102GA-00900 | 2023-11-13 | PMLSR2347884 |  | 0 | MLS Scope: Water Heater Replacement
010-308796-00 | 010-T187KA-02900 | 2024-08-22 | EMEPR2434493 |  | 0 | 50 AMP CIRCUIT, CUTTING THROUGH DRYWALL AND MOVING BREAKERS ON LEFT SIDE OF PANEL 2 SPACES UP. *LOAD CALCULATIONS REQUIRED AT TIME OF INSPECTION
010-308800-00 | 010-O046A-02505 | 2024-01-01 |  |  |  | SPL/NWP/VD
010-308800-00 | 010-O046A-02505 | 2025-01-01 |  |  |  | SPL/NWP/VD
010-308800-00 | 010-O046A-02505 | 2024-01-04 |  |  |  | COMPL & OCCUP
010-308800-00 | 010-O046A-02505 | 2023-05-09 | FALRC2319100 |  | 0 | INSTALL NEW SUPERVISION ONLY SYSTEM FOR NEW INDUSTRIAL BUILDING FOR WINCHESTER PIKE BUCKNELL. SYSTEM TO SUPERVISE SPRINKLER SYSTEM. REFERENCE B.P. NEWC2237353 - (2) A/V DEVICES, (1) MANUAL PULL STATION, (1) SMOKE DETECTOR, (14) SPRINKLER FLOW ALARMS, (17
010-308800-00 | 010-O046A-02505 | 2023-05-09 | FALRC2319100 |  | 0 | INSTALL NEW SUPERVISION ONLY SYSTEM FOR NEW INDUSTRIAL BUILDING FOR WINCHESTER PIKE BUCKNELL. SYSTEM TO SUPERVISE SPRINKLER SYSTEM. REFERENCE B.P. NEWC2237353 - (2) A/V DEVICES, (1) MANUAL PULL STATION, (1) SMOKE DETECTOR, (14) SPRINKLER FLOW ALARMS, (17
010-308800-00 | 010-O046A-02505 | 2023-07-06 |  |  |  | POSS NC
010-308805-00 | 010-O070H-02500 | 2020-01-20 |  |  |  | COMPL OF HANGAR/PUMP HSE
010-308805-00 | 010-O070H-02500 | 2019-03-12 | 2019020529 |  | 6685000 | NEW BUILDING/MECHANICAL/ELECTRICAL/PLUMBING/GENERAL BUILDING TRADE/SPRINKLERS
010-308805-00 | 010-O070H-02500 | 2023-08-02 |  |  |  | MOVE CRD 5 TO CRD 1
010-308805-00 | 010-O070H-02500 | 2023-08-02 | 2023022018 |  | 0 | GENERAL BUILDING TRADE, MECHANICAL, ELECTRICAL, AND PLUMBING WORK.
010-308900-00 | 010-N254J-06001 | 2023-04-27 | EMEPM2317609 |  | 0 | change out 4 customer provided ITE Meter Clips on meter pack
010-308995-00 | 010-T189DA-09700 | 2023-08-23 | EMLSR2335903 |  | 0 | BUILDING PERMIT/PLAN REVIEW: PLEX2315456 MLS SCOPE: ELECTRIC FOR SOLAR PHOTOVOLTAIC (PV) SYSTEM
010-309019-00 | 010-N037A-07600 | 2025-01-01 |  |  |  | SPL/NWP/VD
010-309020-00 | 010-N037A-07700 | 2025-01-01 |  |  |  | SPL/NWP/VD
010-309033-00 | 010-T246G-00100 | 2023-02-05 |  |  |  | FOR COMPL
010-309034-00 | 010-T246G-00200 | 2023-02-05 |  |  |  | FOR COMPL
010-309035-00 | 010-T246G-00300 | 2023-05-30 |  |  |  | DWLG COMP
010-309036-00 | 010-T246G-00400 | 2023-05-30 |  |  |  | DWLG COMP
010-309037-00 | 010-T246G-00500 | 2023-05-19 |  |  |  | DWLG COMP
010-309038-00 | 010-T246G-00600 | 2023-05-19 |  |  |  | DWLG COMP
010-309039-00 | 010-T246G-00700 | 2023-02-05 |  |  |  | FOR COMPL
010-309040-00 | 010-T246G-00800 | 2023-02-05 |  |  |  | FOR COMPL
010-309041-00 | 010-T246G-00900 | 2023-02-05 |  |  |  | FOR COMPL
010-309042-00 | 010-T246G-01000 | 2023-02-05 |  |  |  | FOR COMPL
010-309043-00 | 010-T246G-01100 | 2023-05-30 |  |  |  | DWLG COMP
010-309044-00 | 010-T246G-01200 | 2023-05-30 |  |  |  | DWLG COMP
010-309045-00 | 010-T246G-01300 | 2023-05-22 |  |  |  | DWLG COMP
010-309046-00 | 010-T246G-01400 | 2023-05-22 |  |  |  | DWLG COMP
010-309047-00 | 010-T246G-01500 | 2023-02-05 |  |  |  | FOR COMPL
010-309048-00 | 010-T246G-01600 | 2023-02-05 |  |  |  | FOR COMPL
010-309049-00 | 010-T246G-01700 | 2023-02-05 |  |  |  | FOR COMPL
010-309050-00 | 010-T246G-01800 | 2023-02-05 |  |  |  | FOR COMPL
010-309051-00 | 010-T246G-01900 | 2023-05-30 |  |  |  | DWLG COMP
010-309052-00 | 010-T246G-02000 | 2023-05-30 |  |  |  | DWLG COMP
010-309053-00 | 010-T246G-02100 | 2023-05-22 |  |  |  | DWLG COMP
010-309054-00 | 010-T246G-02200 | 2023-05-22 |  |  |  | DWLG COMP
010-309055-00 | 010-T246G-02300 | 2023-02-05 |  |  |  | FOR COMPL
010-309056-00 | 010-T246G-02400 | 2023-02-05 |  |  |  | FOR COMPL
010-309057-00 | 010-T246G-02500 | 2023-02-05 |  |  |  | FOR COMPL
010-309058-00 | 010-T246G-02600 | 2023-02-05 |  |  |  | FOR COMPL
010-309059-00 | 010-T246G-02700 | 2023-05-26 |  |  |  | DWLG COMP
010-309060-00 | 010-T246G-02800 | 2023-05-26 |  |  |  | DWLG COMP
010-309061-00 | 010-T246G-02900 | 2023-05-30 |  |  |  | DWLG COMP
010-309062-00 | 010-T246G-03000 | 2023-05-30 |  |  |  | DWLG COMP
010-309063-00 | 010-T246G-03100 | 2023-02-05 |  |  |  | FOR COMPL
010-309064-00 | 010-T246G-03200 | 2023-02-05 |  |  |  | FOR COMPL
010-309065-00 | 010-T246G-03300 | 2023-02-05 |  |  |  | FOR COMPL
010-309066-00 | 010-T246G-03400 | 2023-02-05 |  |  |  | FOR COMPL
010-309067-00 | 010-T246G-03500 | 2023-05-26 |  |  |  | DWLG COMP
010-309068-00 | 010-T246G-03600 | 2023-05-26 |  |  |  | DWLG COMP
010-309069-00 | 010-T246G-03700 | 2023-05-30 |  |  |  | DWLG COMP
010-309070-00 | 010-T246G-03800 | 2023-05-30 |  |  |  | DWLG COMP
010-309071-00 | 010-T246G-03900 | 2023-02-05 |  |  |  | FOR COMPL
010-309072-00 | 010-T246G-04000 | 2023-02-05 |  |  |  | FOR COMPL
010-309073-00 | 010-T246G-04100 | 2023-02-05 |  |  |  | FOR COMPL
010-309074-00 | 010-T246G-04200 | 2023-02-05 |  |  |  | FOR COMPL
010-309075-00 | 010-T246G-04300 | 2023-05-26 |  |  |  | DWLG COMP
010-309076-00 | 010-T246G-04400 | 2023-05-26 |  |  |  | DWLG COMP
010-309077-00 | 010-T246G-04500 | 2023-05-30 |  |  |  | DWLG COMP
010-309078-00 | 010-T246G-04600 | 2023-05-30 |  |  |  | DWLG COMP
010-309079-00 | 010-T246G-04700 | 2023-02-05 |  |  |  | FOR COMPL
010-309080-00 | 010-T246G-04800 | 2023-02-05 |  |  |  | FOR COMPL
010-309081-00 | 010-T246G-04900 | 2023-02-05 |  |  |  | FOR COMPL
010-309082-00 | 010-T246G-05000 | 2023-02-05 |  |  |  | FOR COMPL
010-309083-00 | 010-T246G-05100 | 2023-05-22 |  |  |  | DWLG COMP
010-309084-00 | 010-T246G-05200 | 2023-05-22 |  |  |  | DWLG COMP
010-309085-00 | 010-T246G-05300 | 2023-05-30 |  |  |  | DWLG COMP
010-309086-00 | 010-T246G-05400 | 2023-05-30 |  |  |  | DWLG COMP
010-309087-00 | 010-T246G-05500 | 2023-02-05 |  |  |  | FOR COMPL
010-309088-00 | 010-T246G-05600 | 2023-02-05 |  |  |  | FOR COMPL
010-309089-00 | 010-T246G-05700 | 2023-02-05 |  |  |  | FOR COMPL
010-309090-00 | 010-T246G-05800 | 2023-02-05 |  |  |  | FOR COMPL
010-309091-00 | 010-T246G-05900 | 2023-05-22 |  |  |  | DWLG COMP
010-309092-00 | 010-T246G-06000 | 2023-05-22 |  |  |  | DWLG COMP
010-309093-00 | 010-T246G-06100 | 2023-05-30 |  |  |  | DWLG COMP
010-309094-00 | 010-T246G-06200 | 2023-05-30 |  |  |  | DWLG COMP
010-309095-00 | 010-T246G-06300 | 2023-02-05 |  |  |  | FOR COMPL
010-309096-00 | 010-T246G-06400 | 2023-02-05 |  |  |  | FOR COMPL
010-309097-00 | 010-T246G-06500 | 2023-02-05 |  |  |  | FOR COMPL
010-309098-00 | 010-T246G-06600 | 2023-02-05 |  |  |  | FOR COMPL
010-309099-00 | 010-T246G-06700 | 2023-05-26 |  |  |  | DWLG COMP
010-309100-00 | 010-T246G-06800 | 2023-05-26 |  |  |  | DWLG COMP
010-309101-00 | 010-T246G-06900 | 2023-05-30 |  |  |  | DWLG COMP
010-309102-00 | 010-T246G-07000 | 2023-05-30 |  |  |  | DWLG COMP
010-309103-00 | 010-T246G-07100 | 2023-02-05 |  |  |  | FOR COMPL
010-309104-00 | 010-T246G-07200 | 2023-02-05 |  |  |  | FOR COMPL
010-309105-00 | 010-T246G-07300 | 2023-02-05 |  |  |  | FOR COMPL
010-309106-00 | 010-T246G-07400 | 2023-02-05 |  |  |  | FOR COMPL
010-309107-00 | 010-T246G-07500 | 2023-05-22 |  |  |  | DWLG COMP
010-309108-00 | 010-T246G-07600 | 2023-05-22 |  |  |  | DWLG COMP
010-309109-00 | 010-T246G-07700 | 2023-05-22 |  |  |  | DWLG COMP
010-309110-00 | 010-T246G-07800 | 2023-05-22 |  |  |  | DWLG COMP
010-309111-00 | 010-T246G-07900 | 2023-02-05 |  |  |  | FOR COMPL
010-309112-00 | 010-T246G-08000 | 2023-02-05 |  |  |  | FOR COMPL
010-309113-00 | 010-T246G-08100 | 2023-02-05 |  |  |  | FOR COMPL
010-309114-00 | 010-T246G-08200 | 2023-02-05 |  |  |  | FOR COMPL
010-309115-00 | 010-T246G-08300 | 2023-05-22 |  |  |  | DWLG COMP
010-309116-00 | 010-T246G-08400 | 2023-05-22 |  |  |  | DWLG COMP
010-309117-00 | 010-T246G-08500 | 2023-05-22 |  |  |  | DWLG COMP
010-309118-00 | 010-T246G-08600 | 2023-05-22 |  |  |  | DWLG COMP
010-309119-00 | 010-T246G-08700 | 2023-02-05 |  |  |  | FOR COMPL
010-309120-00 | 010-T246G-08800 | 2023-02-05 |  |  |  | FOR COMPL
010-309121-00 | 010-T246G-08900 | 2023-02-05 |  |  |  | FOR COMPL
010-309122-00 | 010-T246G-09000 | 2023-02-05 |  |  |  | FOR COMPL
010-309123-00 | 010-T246G-09100 | 2023-05-22 |  |  |  | DWLG COMP
010-309124-00 | 010-T246G-09200 | 2023-05-22 |  |  |  | DWLG COMP
010-309125-00 | 010-T246G-09300 | 2023-05-22 |  |  |  | DWLG COMP
010-309126-00 | 010-T246G-09400 | 2023-05-22 |  |  |  | DWLG COMP
010-309127-00 | 010-T246G-09500 | 2023-02-05 |  |  |  | FOR COMPL
010-309128-00 | 010-T246G-09600 | 2023-02-05 |  |  |  | FOR COMPL
010-309129-00 | 010-T246G-09700 | 2023-02-05 |  |  |  | FOR COMPL
010-309130-00 | 010-T246G-09800 | 2023-02-05 |  |  |  | FOR COMPL
010-309131-00 | 010-T246G-09900 | 2023-05-26 |  |  |  | DWLG COMP
010-309132-00 | 010-T246G-10000 | 2023-05-26 |  |  |  | DWLG COMP
010-309133-00 | 010-T246G-10100 | 2023-05-30 |  |  |  | DWLG COMP
010-309134-00 | 010-T246G-10200 | 2023-05-30 |  |  |  | DWLG COMP
010-309135-00 | 010-T246G-10300 | 2023-02-05 |  |  |  | FOR COMPL
010-309136-00 | 010-T246G-10400 | 2023-02-05 |  |  |  | FOR COMPL
010-309137-00 | 010-T246G-10500 | 2023-02-05 |  |  |  | FOR COMPL
010-309138-00 | 010-T246G-10600 | 2023-02-05 |  |  |  | FOR COMPL
010-309139-00 | 010-T246G-10700 | 2023-05-26 |  |  |  | DWLG COMP
010-309140-00 | 010-T246G-10800 | 2023-05-26 |  |  |  | DWLG COMP
010-309141-00 | 010-T246G-10900 | 2023-05-30 |  |  |  | DWLG COMP
010-309142-00 | 010-T246G-11000 | 2023-05-30 |  |  |  | DWLG COMP
010-309143-00 | 010-T246G-11100 | 2023-02-05 |  |  |  | FOR COMPL
010-309144-00 | 010-T246G-11200 | 2023-02-05 |  |  |  | FOR COMPL
010-309145-00 | 010-T246G-11300 | 2023-02-05 |  |  |  | FOR COMPL
010-309146-00 | 010-T246G-11400 | 2023-02-05 |  |  |  | FOR COMPL
010-309147-00 | 010-T246G-11500 | 2023-05-26 |  |  |  | DWLG COMP
010-309148-00 | 010-T246G-11600 | 2023-05-26 |  |  |  | DWLG COMP
010-309149-00 | 010-T246G-11700 | 2023-05-30 |  |  |  | DWLG COMP
010-309150-00 | 010-T246G-11800 | 2023-05-30 |  |  |  | DWLG COMP
010-309151-00 | 010-T246G-11900 | 2023-02-05 |  |  |  | FOR COMPL
010-309152-00 | 010-T246G-12000 | 2023-02-05 |  |  |  | FOR COMPL
010-309225-00 | 010-T189DA-09900 | 2023-04-19 |  |  |  | CONV OF 1SFR TO GAR
010-309229-00 | 010-T004DB-00200 | 2023-04-04 | PMEPI2314148 |  | 6380 | INSTALL 40 LINEAL FEET OF INTERIOR PERIMETER DRAINAGE (HYDRO-FLO NETWORK) TO EXISTING SUMP PUMP AND PIT/ DRAINAGE TO STREET/EXISTING ELECTRIC
010-309475-00 | 010-E058-04501 | 2023-10-13 | MMEPR2343626 |  | 0 | BUILDING PERMIT/PLAN REVIEW: NEWR2229886 DUPLEX INSTALL (2) ELECTRIC SPLIT SYSTEMS W/DUCT; VENT (2) BATHS & RANGES; CA235022 LICENSE NUMBER: H00140 ¦ SCOPE ITEM: FURNACES / AIR HANDLERS / RTUS
010-309475-00 | 010-E058-04501 | 2024-01-30 |  |  |  | COMPL OF DWLG
010-309475-00 | 010-E058-04501 | 2024-03-21 | EMLSR2412282 |  | 0 | BUILDING PERMIT/PLAN REVIEW: PLEX2411827 MLS SCOPE: ELECTRIC FOR SOLAR PHOTOVOLTAIC (PV) SYSTEM
010-309475-00 | 010-E058-04501 | 2023-08-08 | EMEPR2333439 |  | 0 | ELECTRICAL SERVICE UPGRADE
010-309475-00 | 010-E058-04501 | 2023-02-23 |  |  |  | FOR POSS NC
010-310032-00 | 010-T136B-42100 | 2023-07-06 | MMLSM2327976 |  | 0 | MLS SCOPE: REPLACEMENT OF A SINGLE A/C UNIT OR HEAT PUMP LICENSE NUMBER: H00589 ¦ SCOPE ITEM: AIR CONDITIONING (INCLUDING CONDENSERS, EVAPORATORS, COMPRESSORS)
010-310042-00 | 010-T136B-43100 | 2023-07-07 | MMLSM2328193 |  | 0 | MLS SCOPE: REPLACEMENT OF A SINGLE A/C UNIT OR HEAT PUMP LICENSE NUMBER: H00589 ¦ SCOPE ITEM: AIR CONDITIONING (INCLUDING CONDENSERS, EVAPORATORS, COMPRESSORS)
010-310043-00 | 010-T136B-43200 | 2024-01-23 | PMEPM2404494 |  | 0 | KITCHEN FAUCET REPLACEMENT, LAVATORY FAUCET AND TOILET REPLACEMENT ON EXISTING ROUGHS ANGLE STOPS REPLACEMENT FOR ALL FIXTURES BATH TUB AND VALVE REPLACEMENT
010-310073-00 | 010-T136B-40600 | 2023-01-18 | PMEPM2304069 |  | 0 | INSTALL A STAINLESS STEEL KITCHEN SINK AND CULTURE MARBLE LAV SINK IN EXISTING LOCATIONS LIKE FOR LIKE
010-310083-00 | 010-T136B-18000 | 2024-01-05 | MMLSM2402515 |  | 0 | MLS SCOPE: REPLACEMENT OF A SINGLE A/C UNIT OR HEAT PUMP LICENSE NUMBER: H00589 ¦ SCOPE ITEM: AIR CONDITIONING (INCLUDING CONDENSERS, EVAPORATORS, COMPRESSORS)
010-310100-00 | 010-T136B-19700 | 2024-01-05 | MMLSM2402518 |  | 0 | MLS Scope: Replacement of a Single Furnace, A/C and/or Heat Pump License Number: H00589 ¦ Scope Item: furnaces / air handlers / RTUs
010-310149-00 | 010-T136B-13800 | 2024-04-24 | PMLSM2416762 |  | 0 | MLS Scope: Water Heater Replacement
010-310176-00 | 010-T136B-34100 | 2023-05-24 | PMEPM2321520 |  | 0 | BATHTUB REPLACEMENTS DRAIN& OVERFLOW ON EXISTING TRAPS, TUB BOOTZ ALOHA 0011-3364, TUBS/SHOWERS VALVES REPLACEMENT CFG 45311, KITCHEN FAUCET, VANITIES FAUCETS & WATER CLOSET REPLACEMENTS
010-310184-00 | 010-T136B-34900 | 2023-07-07 | MMLSM2328198 |  | 0 | MLS SCOPE: REPLACEMENT OF A SINGLE A/C UNIT OR HEAT PUMP LICENSE NUMBER: H00589 ¦ SCOPE ITEM: AIR CONDITIONING (INCLUDING CONDENSERS, EVAPORATORS, COMPRESSORS)
010-310245-00 | 010-T136B-09800 | 2023-03-22 | MMLSM2312430 |  | 0 | MLS SCOPE: REPLACEMENT OF A SINGLE FURNACE, A/C AND/OR HEAT PUMP LICENSE NUMBER: H01086 ¦ SCOPE ITEM: FURNACES / AIR HANDLERS / RTUS
010-310270-00 | 010-T136B-32300 | 2023-07-05 | MMLSM2328040 |  | 0 | NULL MLS SCOPE: REPLACEMENT OF A SINGLE A/C UNIT OR HEAT PUMP LICENSE NUMBER: H00589 ¦ SCOPE ITEM: AIR CONDITIONING (INCLUDING CONDENSERS, EVAPORATORS, COMPRESSORS)
010-310332-00 | 010-T136B-04900 | 2023-07-07 | MMLSM2328161 |  | 0 | MLS SCOPE: REPLACEMENT OF A SINGLE A/C UNIT OR HEAT PUMP LICENSE NUMBER: H00589 ¦ SCOPE ITEM: AIR CONDITIONING (INCLUDING CONDENSERS, EVAPORATORS, COMPRESSORS)
010-310351-00 | 010-T136B-05600 | 2023-11-10 | PMEPM2347703 |  | 0 | bathtub replacement water heater replacement laundry/ washer box replacement kitchen faucet, lavatory faucet and toilet replacements on existing roughs angle shut offs replacement for all fixtures
010-310353-00 | 010-T136B-05800 | 2023-08-07 | PMLSM2333137 |  | 0 | MLS SCOPE: WATER HEATER REPLACEMENT
010-310354-00 | 010-T136B-05900 | 2023-07-07 | MMLSM2328159 |  | 0 | MLS SCOPE: REPLACEMENT OF A SINGLE A/C UNIT OR HEAT PUMP LICENSE NUMBER: H00589 ¦ SCOPE ITEM: AIR CONDITIONING (INCLUDING CONDENSERS, EVAPORATORS, COMPRESSORS)
010-310358-00 | 010-T136B-06300 | 2023-07-18 | MMLSM2329737 |  | 0 | MLS SCOPE: REPLACEMENT OF A SINGLE A/C UNIT OR HEAT PUMP LICENSE NUMBER: H00589 ¦ SCOPE ITEM: AIR CONDITIONING (INCLUDING CONDENSERS, EVAPORATORS, COMPRESSORS)
010-310404-00 | 010-T136B-27300 | 2023-07-07 | MMLSM2328175 |  | 0 | MLS SCOPE: REPLACEMENT OF A SINGLE A/C UNIT OR HEAT PUMP LICENSE NUMBER: H00589 ¦ SCOPE ITEM: AIR CONDITIONING (INCLUDING CONDENSERS, EVAPORATORS, COMPRESSORS)
010-310406-00 | 010-T136B-27500 | 2023-07-07 | MMLSM2328164 |  | 0 | MLS SCOPE: REPLACEMENT OF A SINGLE A/C UNIT OR HEAT PUMP LICENSE NUMBER: H00589 ¦ SCOPE ITEM: AIR CONDITIONING (INCLUDING CONDENSERS, EVAPORATORS, COMPRESSORS)
010-310413-00 | 010-T136B-00200 | 2023-08-03 | PMEPM2332851 |  | 0 | KITCHEN FAUCET, LAVATORY FAUCET AND TOILET REPLACEMENT ON EXISTING ROUGHS WASHER BOX REPLACEMENT WATER HEATER REPLACEMENT BATHTUB (TUBULAR DRAIN AND OVERFLOW) AND TUB/SHOWER VALVE REPLACEMENT.
010-310417-00 | 010-T136B-00600 | 2023-07-18 | MMLSM2329732 |  | 0 | MLS SCOPE: REPLACEMENT OF A SINGLE FURNACE LICENSE NUMBER: H00589 ¦ SCOPE ITEM: FURNACES / AIR HANDLERS / RTUS
010-310617-00 | 010-O056C-00310 | 2023-12-20 |  |  |  | N/C
010-311075-00 | 010-T162GAA-25000 | 2023-08-07 | PMLSM2333221 |  | 0 | MLS SCOPE: WATER HEATER REPLACEMENT
010-312224-00 | 010-T162FAA-00100 | 2023-12-04 | ACS2350402 |  | 10000 | ADVANCED CONSTRUCTION START WITHIN MULTI-FAMILY BUILDING. WORK INCLUDES REMOVAL OF NON-LOAD BEARING WALLS AND NON-FIRE RATED WALLS / CEILINGS ONLY. APPLICANT PROCEEDS AT OWN RISK. WORK PERMITTED TO PROCEED TO POINT OF 1ST INSPECTION. REFERENCE PERMIT AP
010-312225-00 | 010-T162FAA-00200 | 2023-12-04 | ACS2350402 |  | 10000 | ADVANCED CONSTRUCTION START WITHIN MULTI-FAMILY BUILDING. WORK INCLUDES REMOVAL OF NON-LOAD BEARING WALLS AND NON-FIRE RATED WALLS / CEILINGS ONLY. APPLICANT PROCEEDS AT OWN RISK. WORK PERMITTED TO PROCEED TO POINT OF 1ST INSPECTION. REFERENCE PERMIT AP
010-312226-00 | 010-T162FAA-00300 | 2023-12-04 | ACS2350402 |  | 10000 | ADVANCED CONSTRUCTION START WITHIN MULTI-FAMILY BUILDING. WORK INCLUDES REMOVAL OF NON-LOAD BEARING WALLS AND NON-FIRE RATED WALLS / CEILINGS ONLY. APPLICANT PROCEEDS AT OWN RISK. WORK PERMITTED TO PROCEED TO POINT OF 1ST INSPECTION. REFERENCE PERMIT AP
010-312227-00 | 010-T162FAA-00400 | 2023-12-04 | ACS2350402 |  | 10000 | ADVANCED CONSTRUCTION START WITHIN MULTI-FAMILY BUILDING. WORK INCLUDES REMOVAL OF NON-LOAD BEARING WALLS AND NON-FIRE RATED WALLS / CEILINGS ONLY. APPLICANT PROCEEDS AT OWN RISK. WORK PERMITTED TO PROCEED TO POINT OF 1ST INSPECTION. REFERENCE PERMIT AP
010-312228-00 | 010-T162FAA-00500 | 2023-12-04 | ACS2350402 |  | 10000 | ADVANCED CONSTRUCTION START WITHIN MULTI-FAMILY BUILDING. WORK INCLUDES REMOVAL OF NON-LOAD BEARING WALLS AND NON-FIRE RATED WALLS / CEILINGS ONLY. APPLICANT PROCEEDS AT OWN RISK. WORK PERMITTED TO PROCEED TO POINT OF 1ST INSPECTION. REFERENCE PERMIT AP
010-312229-00 | 010-T162FAA-00600 | 2023-12-04 | ACS2350402 |  | 10000 | ADVANCED CONSTRUCTION START WITHIN MULTI-FAMILY BUILDING. WORK INCLUDES REMOVAL OF NON-LOAD BEARING WALLS AND NON-FIRE RATED WALLS / CEILINGS ONLY. APPLICANT PROCEEDS AT OWN RISK. WORK PERMITTED TO PROCEED TO POINT OF 1ST INSPECTION. REFERENCE PERMIT AP
010-312230-00 | 010-T162FAA-00700 | 2023-12-04 | ACS2350402 |  | 10000 | ADVANCED CONSTRUCTION START WITHIN MULTI-FAMILY BUILDING. WORK INCLUDES REMOVAL OF NON-LOAD BEARING WALLS AND NON-FIRE RATED WALLS / CEILINGS ONLY. APPLICANT PROCEEDS AT OWN RISK. WORK PERMITTED TO PROCEED TO POINT OF 1ST INSPECTION. REFERENCE PERMIT AP
010-312231-00 | 010-T162FAA-00800 | 2023-12-04 | ACS2350402 |  | 10000 | ADVANCED CONSTRUCTION START WITHIN MULTI-FAMILY BUILDING. WORK INCLUDES REMOVAL OF NON-LOAD BEARING WALLS AND NON-FIRE RATED WALLS / CEILINGS ONLY. APPLICANT PROCEEDS AT OWN RISK. WORK PERMITTED TO PROCEED TO POINT OF 1ST INSPECTION. REFERENCE PERMIT AP
010-312232-00 | 010-T162FAA-00900 | 2023-12-04 | ACS2350402 |  | 10000 | ADVANCED CONSTRUCTION START WITHIN MULTI-FAMILY BUILDING. WORK INCLUDES REMOVAL OF NON-LOAD BEARING WALLS AND NON-FIRE RATED WALLS / CEILINGS ONLY. APPLICANT PROCEEDS AT OWN RISK. WORK PERMITTED TO PROCEED TO POINT OF 1ST INSPECTION. REFERENCE PERMIT AP
010-312233-00 | 010-T162FAA-01000 | 2023-12-04 | ACS2350402 |  | 10000 | ADVANCED CONSTRUCTION START WITHIN MULTI-FAMILY BUILDING. WORK INCLUDES REMOVAL OF NON-LOAD BEARING WALLS AND NON-FIRE RATED WALLS / CEILINGS ONLY. APPLICANT PROCEEDS AT OWN RISK. WORK PERMITTED TO PROCEED TO POINT OF 1ST INSPECTION. REFERENCE PERMIT AP
010-312234-00 | 010-T162FAA-01100 | 2023-12-04 | ACS2350402 |  | 10000 | ADVANCED CONSTRUCTION START WITHIN MULTI-FAMILY BUILDING. WORK INCLUDES REMOVAL OF NON-LOAD BEARING WALLS AND NON-FIRE RATED WALLS / CEILINGS ONLY. APPLICANT PROCEEDS AT OWN RISK. WORK PERMITTED TO PROCEED TO POINT OF 1ST INSPECTION. REFERENCE PERMIT AP
010-312235-00 | 010-T162FAA-01200 | 2023-12-04 | ACS2350402 |  | 10000 | ADVANCED CONSTRUCTION START WITHIN MULTI-FAMILY BUILDING. WORK INCLUDES REMOVAL OF NON-LOAD BEARING WALLS AND NON-FIRE RATED WALLS / CEILINGS ONLY. APPLICANT PROCEEDS AT OWN RISK. WORK PERMITTED TO PROCEED TO POINT OF 1ST INSPECTION. REFERENCE PERMIT AP
010-312738-00 | 010-T162FB-16500 | 2023-08-02 | FALRC2332346 |  | 0 | ALTER EXISTING FIRE ALARM SYSTEM FOR TIMESQUARE BUILDING 14 BY REPLACING DEFECTIVE SPRINKLER MONITORING PANEL WITH NEW ONE AND INSTALLING SMOKE DETECTOR ABOVE IT PER OBC 907.4.1. STAND ALONE PERMIT. SECTION 901.7 OF THE OHIO FIRE CODE REQUIRES THE FIRE C
010-312738-00 | 010-T162FB-16500 | 2023-08-02 | FALRC2332346 |  | 0 | ALTER EXISTING FIRE ALARM SYSTEM FOR TIMESQUARE BUILDING 14 BY REPLACING DEFECTIVE SPRINKLER MONITORING PANEL WITH NEW ONE AND INSTALLING SMOKE DETECTOR ABOVE IT PER OBC 907.4.1. STAND ALONE PERMIT. SECTION 901.7 OF THE OHIO FIRE CODE REQUIRES THE FIRE C
010-314470-00 | 010-C028-01602 | 2024-02-09 |  |  |  | POSS N/C
010-314474-00 | 010-J050-06701 | 2024-04-17 |  |  | 750000 | NEW DWLG, 4 BD, 3.1 BATH, FIN BSMT
010-314474-00 | 010-J050-06701 | 2023-12-07 | EMLSR2350911 |  | 0 | Building Permit/Plan Review: newr2337950 MLS Scope: Temporary/Freestanding Service (up to 200 Amps during construction)
010-314474-00 | 010-J050-06701 | 2023-12-05 | MMEPR2350550 |  | 0 | Building Permit/Plan Review: NEWR2337950 New build rough gas and final gas License Number: P00697 ¦ Scope Item: fuel gas or LP gas
010-314474-00 | 010-J050-06701 | 2024-01-02 | MMEPR2402083 |  | 0 | Building Permit/Plan Review: NEWR2337950 HVAC rough and finish License Number: H01100 ¦ Scope Item: furnaces / air handlers / RTUs
010-314474-00 | 010-J050-06701 | 2024-01-19 | MMEPR2404126 |  | 0 | Building Permit/Plan Review: NEWR2337950 PERMIT FOR FIREPLACE License Number: HIC-L00784 ¦ Scope Item: factory built fireplaces (pre-fab)
010-314474-00 | 010-J050-06701 | 2023-12-05 | PMEPR2350549 |  | 0 | Building Permit/Plan Review: NEWR2337950 New build underground, rough and finish
010-314474-00 | 010-J050-06701 | 2024-02-29 | EMEPR2409318 |  | 0 | Building Permit/Plan Review: Newr2337950 Wire new home
010-314475-00 | 010-I013-04301 | 2025-02-10 |  |  |  | NC
010-314475-00 | 010-I013-04301 | 2024-01-11 |  |  |  | IMPROVEMENTS
010-314476-00 | 010-I013-04302 | 2024-01-11 |  |  |  | IMPROVEMENTS
010-314476-00 | 010-I013-04302 | 2025-02-10 |  |  |  | NC
010-314477-00 | 010-I013-04303 | 2024-01-11 |  |  |  | REHAB COMPLETION
010-314878-00 | 010-O014B-07601 | 2024-04-16 |  |  |  | POSS NC
010-314879-00 | 010-T023B-00100 | 2024-01-01 |  |  |  | SPL/NWP/VD
010-314880-00 | 010-T023B-00200 | 2024-01-01 |  |  |  | SPL/NWP/VD
010-314881-00 | 010-T023B-00300 | 2024-01-01 |  |  |  | SPL/NWP/VD
010-314882-00 | 010-T023B-00400 | 2024-01-01 |  |  |  | SPL/NWP/VD
010-314883-00 | 010-T193T-00100 | 2024-01-01 |  |  |  | SPL/NWP/VD
010-314884-00 | 010-T193T-00200 | 2024-01-01 |  |  |  | SPL/NWP/VD
010-315719-00 | 010-T189DA-10200 | 2024-06-26 | MMLSR2426264 |  | 0 | MLS Scope: Replacement of a Single Furnace, A/C and/or Heat Pump License Number: H00150 ¦ Scope Item: furnaces / air handlers / RTUs
010-315722-00 | 010-I052-01501 | 2024-01-24 | EMEPR2404665 |  | 0 | BUILDING PERMIT/PLAN REVIEW: NEWR2313308 WIRE PER PLANS
010-315722-00 | 010-I052-01501 | 2024-04-16 |  |  |  | COMPL OF DWLG
010-315723-00 | 010-S001-01801 | 2024-01-02 |  |  |  | % COMPL OF BLDG
010-315723-00 | 010-S001-01801 | 2024-03-20 | MMEPM2412029 |  | 0 | BUILDING PERMIT/PLAN REVIEW: NEWM2310660 NEW HVAC LICENSE NUMBER: H00659 ¦ SCOPE ITEM: FURNACES / AIR HANDLERS / RTUS
010-315723-00 | 010-S001-01801 | 2024-08-06 | GBLW2431410 |  | 0 | AMENITY BUILDING ENTRY INSTALL ONE (1) SET CHANNEL LETTERS. COPY TO READ PARK MONROE
010-315723-00 | 010-S001-01801 | 2024-08-06 | GBLW2431413 |  | 0 | SOUTHEAST ENTRY INSTALL ONE (1) SET CHANNEL LETTERS AND FRAME COPY TO READ PARK MONROE.
010-315845-00 | 010-T117C-07200 | 2024-08-08 | EMEPC2432152 |  | 0 | Building Permit/Plan Review: ALTC2405421 Electrical install for the complete renovation/remodel of HOA clubhouse
010-315846-00 | 010-T117C-07300 | 2023-12-29 | MMEPM2353151 |  | 0 | Building Permit/Plan Review: DMGM2348681 REWORK AND INSTALL DUCT - 1ST AND 2ND FLOOR License Number: H00346
010-315846-00 | 010-T117C-07300 | 2023-12-19 | EMEPM2352287 |  | 0 | Building Permit/Plan Review: dmgm2348681 Rewire fire damaged unit
010-315846-00 | 010-T117C-07300 | 2023-12-20 | PMEPM2352469 |  | 0 | Building Permit/Plan Review: DMGM2348681 Plumbing replacement due to fire
010-315952-00 | 010-T073C-00100 | 2024-07-29 | EMEPM2430185 |  | 0 | OUTDOOR LIGHTING ON SIDE OF THE WHOLE BUILDING
010-316001-00 | 010-T073C-05000 | 2024-07-29 | EMEPM2430182 |  | 0 | OUTDOOR LIGHTING ON SIDE OF THE WHOLE BUILDING
010-316049-00 | 010-T073C-09800 | 2024-07-29 | EMEPM2430180 |  | 0 | OUTDOOR LIGHTING ON THE SIDE OF THE WHOLE BUILDING Completion of the work described on this permit, including all required inspections and approvals, will comply building order #VIOL2400108
010-316098-00 | 010-T073C-14700 | 2024-07-29 | EMEPM2430189 |  | 0 | OUTDOOR LIGHTING ON SIDE OF THE WHOLE BUILDING
010-316146-00 | 010-T073C-19500 | 2023-12-06 | PMEPR2350778 |  | 0 | Rough in a washer machine box, extending the sewer line up to 5 feet from the washer box to tie into the existing main drain line. Installing a new WYE fitting on the main stack to tie in the washer drain line into the main line. Finish work installing/c
010-316165-00 | 010-T200C-00100 | 2024-01-01 |  |  |  | SPL/NWP/VD
010-316166-00 | 010-T200C-00200 | 2024-01-01 |  |  |  | SPL/NWP/VD
010-316467-00 | 010-T030B-01400 | 2024-08-07 | PMLSM2431908 |  | 0 | MLS Scope: Water Heater Replacement
010-316497-00 | 010-T030B-04400 | 2024-06-25 | MMLSM2426093 |  | 0 | MLS SCOPE: REPLACEMENT OF A SINGLE A/C UNIT OR HEAT PUMP LICENSE NUMBER: H00951 ¦ SCOPE ITEM: AIR CONDITIONING (INCLUDING CONDENSERS, EVAPORATORS, COMPRESSORS)
010-316528-00 | 010-T030B-07500 | 2024-02-13 | PMLSM2406988 |  | 0 | MLS Scope: Water Heater Replacement
010-316554-00 | 010-T030B-10100 | 2024-10-14 | PMLSM2441280 |  | 0 | MLS Scope: Gas Water Heater Replacement
010-316556-00 | 010-T030B-10300 | 2024-08-06 | MMLSM2431268 |  | 0 | Replacement of a Single Furnace, A/C and/or Heat Pump License Number: H00951
010-316566-00 | 010-T030B-11300 | 2024-06-10 | PMLSM2423649 |  | 0 | MLS Scope: Water Heater Replacement
010-316583-00 | 010-T030B-13000 | 2024-03-26 | MMLSM2412793 |  | 0 | MLS Scope: Replacement of a Single Furnace License Number: H00951 ¦ Scope Item: furnaces / air handlers / RTUs
010-316603-00 | 010-T030B-15000 | 2024-06-17 | PMLSM2424675 |  | 0 | MLS Scope: Water Heater Replacement
010-316607-00 | 010-T030B-15400 | 2024-03-25 | PMLSM2412673 |  | 0 | MLS Scope: Water Heater Replacement
010-316626-00 | 010-T030B-17300 | 2024-10-09 | PMLSM2440737 |  | 0 | MLS Scope: Gas Water Heater Replacement
010-316627-00 | 010-T030B-17400 | 2024-03-26 | MMLSM2412794 |  | 0 | MLS Scope: Replacement of a Single Furnace License Number: H00951 ¦ Scope Item: furnaces / air handlers / RTUs
010-316681-00 | 010-T030B-22800 | 2023-11-29 | MMLSM2349793 |  | 0 | MLS Scope: Replacement of a Single Furnace, A/C and/or Heat Pump License Number: H00951 ¦ Scope Item: furnaces / air handlers / RTUs
010-316689-00 | 010-T030B-23600 | 2024-08-07 | MMLSM2431911 |  | 0 | MLS SCOPE: REPLACEMENT OF A SINGLE A/C UNIT OR HEAT PUMP LICENSE NUMBER: H00951 ¦ SCOPE ITEM: AIR CONDITIONING (INCLUDING CONDENSERS, EVAPORATORS, COMPRESSORS)
010-316690-00 | 010-T030B-23700 | 2024-09-04 | MMLSM2435964 |  | 0 | MLS SCOPE: REPLACEMENT OF A SINGLE A/C UNIT OR HEAT PUMP LICENSE NUMBER: H00951 ¦ SCOPE ITEM: AIR CONDITIONING (INCLUDING CONDENSERS, EVAPORATORS, COMPRESSORS)
010-316716-00 | 010-T030B-26300 | 2024-08-06 | PMLSM2431230 |  | 0 | Water Heater Replacement
010-316727-00 | 010-T030B-27400 | 2024-08-06 | PMLSM2431228 |  | 0 | Water Heater Replacement
010-316729-00 | 010-T030B-27600 | 2024-01-18 | PMLSM2403934 |  | 0 | MLS Scope: Water Heater Replacement
010-316733-00 | 010-T030B-28000 | 2024-08-23 | MMLSM2434531 |  | 0 | MLS SCOPE: REPLACEMENT OF A SINGLE A/C UNIT OR HEAT PUMP LICENSE NUMBER: H00951 ¦ SCOPE ITEM: AIR CONDITIONING (INCLUDING CONDENSERS, EVAPORATORS, COMPRESSORS)
010-316744-00 | 010-T030B-29100 | 2024-07-17 | MMLSM2429527 |  | 0 | MLS SCOPE: REPLACEMENT OF A SINGLE A/C UNIT OR HEAT PUMP LICENSE NUMBER: H00951 ¦ SCOPE ITEM: AIR CONDITIONING (INCLUDING CONDENSERS, EVAPORATORS, COMPRESSORS)
010-316941-00 | 010-I016-08001 | 2024-02-27 |  |  |  | NEW DWLG
010-316941-00 | 010-I016-08001 | 2025-01-27 |  |  |  | POSS NC
010-316948-00 | 010-K033-04003 | 2024-04-12 |  |  | 300000 | NEW DWLG 4 BR, 3.1 BATH FULL FIN BSMT
010-317150-00 | 010-O014L-04600 | 2025-01-01 |  |  |  | SPL/NWP/VD
010-317150-00 | 010-O014L-04600 | 2024-03-25 |  |  |  | RECK 2025 NEW CONSTRUCTION
010-317151-00 | 010-O014L-04601 | 2024-03-25 |  |  |  | RECK 2025 NEW CONSTRUCTION
010-317152-00 | 010-O014L-04602 | 2024-03-25 |  |  |  | RECK 2025 NEW CONSTRUCTION
010-317153-00 | 010-A026-09201 | 2023-11-17 | PMEPR2348741 |  | 0 | BUILDING PERMIT/PLAN REVIEW: NEWR2336374 NEW BUILD 3 UNITS 4 BEDROOMS 4 1/2 BATHS EACH 4 HOT WATER HEATERS
010-317153-00 | 010-A026-09201 | 2024-01-09 |  |  |  | COMPL OF BLDG
010-317153-00 | 010-A026-09201 | 2023-11-17 | MMEPR2348742 |  | 0 | BUILDING PERMIT/PLAN REVIEW: NEWR2336374 NEW BUILD 3 UNITS WITH 4 BEDROOM 4 1/2 BATHS ELECTRIC FURNACES LICENSE NUMBER: H00714 ¦ SCOPE ITEM: FURNACES / AIR HANDLERS / RTUS
010-317153-00 | 010-A026-09201 | 2023-11-17 | PMEPR2348741 |  | 0 | BUILDING PERMIT/PLAN REVIEW: NEWR2336374 NEW BUILD 3 UNITS 4 BEDROOMS 4 1/2 BATHS EACH 4 HOT WATER HEATERS
010-317153-00 | 010-A026-09201 | 2023-11-17 | MMEPR2348742 |  | 0 | BUILDING PERMIT/PLAN REVIEW: NEWR2336374 NEW BUILD 3 UNITS WITH 4 BEDROOM 4 1/2 BATHS ELECTRIC FURNACES LICENSE NUMBER: H00714 ¦ SCOPE ITEM: FURNACES / AIR HANDLERS / RTUS
010-317153-00 | 010-A026-09201 | 2023-11-17 | EMEPR2348734 |  | 0 | BUILDING PERMIT/PLAN REVIEW: NEWR2336374 NEW BUILD 3 UNITS WITH 4 BEDROOMS 4 1/2 BATHS EACH WITH 200 AMP PANELS
010-317153-00 | 010-A026-09201 | 2023-11-17 | EMEPR2348734 |  | 0 | BUILDING PERMIT/PLAN REVIEW: NEWR2336374 NEW BUILD 3 UNITS WITH 4 BEDROOMS 4 1/2 BATHS EACH WITH 200 AMP PANELS
010-317154-00 | 010-I046-05902 | 2024-05-01 |  |  |  | NEW CONST
010-317165-00 | 010-K066-00201 | 2024-02-27 |  |  |  | NEW DWLG
010-317166-00 | 010-F045-02701 | 2024-04-12 |  |  |  | POSS NC
010-317171-00 | 010-T102L-00100 | 2024-01-01 |  |  |  | SPL/NWP/VD
010-317172-00 | 010-T102L-00200 | 2024-01-01 |  |  |  | SPL/NWP/VD
010-317172-00 | 010-T102L-00200 | 2024-01-01 |  |  |  | SPL/NWP/VD
010-317173-00 | 010-T102L-00300 | 2024-01-01 |  |  |  | SPL/NWP/VD
010-317174-00 | 010-T102L-00400 | 2024-01-01 |  |  |  | SPL/NWP/VD
010-317174-00 | 010-T102L-00400 | 2024-01-01 |  |  |  | SPL/NWP/VD
010-317175-00 | 010-T102L-00500 | 2024-01-01 |  |  |  | SPL/NWP/VD
010-317175-00 | 010-T102L-00500 | 2024-01-01 |  |  |  | SPL/NWP/VD
010-317176-00 | 010-T102L-00600 | 2024-01-01 |  |  |  | SPL/NWP/VD
010-317176-00 | 010-T102L-00600 | 2024-01-01 |  |  |  | SPL/NWP/VD
010-317177-00 | 010-T102L-00700 | 2024-01-01 |  |  |  | SPL/NWP/VD
010-317177-00 | 010-T102L-00700 | 2024-01-01 |  |  |  | SPL/NWP/VD
010-317178-00 | 010-T102L-00800 | 2024-01-01 |  |  |  | SPL/NWP/VD
010-317178-00 | 010-T102L-00800 | 2024-01-01 |  |  |  | SPL/NWP/VD
010-317179-00 | 010-T102L-00900 | 2024-01-01 |  |  |  | SPL/NWP/VD
010-317180-00 | 010-T102L-01000 | 2024-01-01 |  |  |  | SPL/NWP/VD
010-317180-00 | 010-T102L-01000 | 2024-01-01 |  |  |  | SPL/NWP/VD
010-317181-00 | 010-T102L-01100 | 2024-01-01 |  |  |  | SPL/NWP/VD
010-317181-00 | 010-T102L-01100 | 2024-01-01 |  |  |  | SPL/NWP/VD
010-317182-00 | 010-T102L-01200 | 2024-01-01 |  |  |  | SPL/NWP/VD
010-317182-00 | 010-T102L-01200 | 2024-01-01 |  |  |  | SPL/NWP/VD
010-317183-00 | 010-T102L-01300 | 2024-01-01 |  |  |  | SPL/NWP/VD
010-317183-00 | 010-T102L-01300 | 2024-01-01 |  |  |  | SPL/NWP/VD
010-317184-00 | 010-T102L-01400 | 2024-01-01 |  |  |  | SPL/NWP/VD
010-317184-00 | 010-T102L-01400 | 2024-01-01 |  |  |  | SPL/NWP/VD
010-317185-00 | 010-T102L-01500 | 2024-01-01 |  |  |  | SPL/NWP/VD
010-317185-00 | 010-T102L-01500 | 2024-01-01 |  |  |  | SPL/NWP/VD
010-317186-00 | 010-T102L-01600 | 2024-01-01 |  |  |  | SPL/NWP/VD
010-317186-00 | 010-T102L-01600 | 2024-01-01 |  |  |  | SPL/NWP/VD
010-317187-00 | 010-T102L-01700 | 2024-01-01 |  |  |  | SPL/NWP/VD
010-317187-00 | 010-T102L-01700 | 2024-01-01 |  |  |  | SPL/NWP/VD
010-317188-00 | 010-T102L-01800 | 2024-01-01 |  |  |  | SPL/NWP/VD
010-317188-00 | 010-T102L-01800 | 2024-01-01 |  |  |  | SPL/NWP/VD
010-317189-00 | 010-T102L-01900 | 2024-01-01 |  |  |  | SPL/NWP/VD
010-317189-00 | 010-T102L-01900 | 2024-01-01 |  |  |  | SPL/NWP/VD
010-317190-00 | 010-T102L-02000 | 2024-01-01 |  |  |  | SPL/NWP/VD
010-317190-00 | 010-T102L-02000 | 2024-01-01 |  |  |  | SPL/NWP/VD
010-317191-00 | 010-T102L-02100 | 2024-01-01 |  |  |  | SPL/NWP/VD
010-317191-00 | 010-T102L-02100 | 2024-01-01 |  |  |  | SPL/NWP/VD
010-317192-00 | 010-T102L-02200 | 2024-01-01 |  |  |  | SPL/NWP/VD
010-317192-00 | 010-T102L-02200 | 2024-01-01 |  |  |  | SPL/NWP/VD
010-317193-00 | 010-T102L-02300 | 2024-01-01 |  |  |  | SPL/NWP/VD
010-317193-00 | 010-T102L-02300 | 2024-01-01 |  |  |  | SPL/NWP/VD
010-317194-00 | 010-T102L-02400 | 2024-01-01 |  |  |  | SPL/NWP/VD
010-317194-00 | 010-T102L-02400 | 2024-01-01 |  |  |  | SPL/NWP/VD
010-317195-00 | 010-T102L-02500 | 2024-01-01 |  |  |  | SPL/NWP/VD
010-317195-00 | 010-T102L-02500 | 2024-01-01 |  |  |  | SPL/NWP/VD
010-317196-00 | 010-T102L-02600 | 2024-01-01 |  |  |  | SPL/NWP/VD
010-317197-00 | 010-T102L-02700 | 2024-01-01 |  |  |  | SPL/NWP/VD
010-317197-00 | 010-T102L-02700 | 2024-01-01 |  |  |  | SPL/NWP/VD
010-317198-00 | 010-T102L-02800 | 2024-01-01 |  |  |  | SPL/NWP/VD
010-317198-00 | 010-T102L-02800 | 2024-01-01 |  |  |  | SPL/NWP/VD
010-317199-00 | 010-T102L-02900 | 2024-01-01 |  |  |  | SPL/NWP/VD
010-317199-00 | 010-T102L-02900 | 2024-01-01 |  |  |  | SPL/NWP/VD
010-317200-00 | 010-T102L-03000 | 2024-01-01 |  |  |  | SPL/NWP/VD
010-317201-00 | 010-T102L-03100 | 2024-01-01 |  |  |  | SPL/NWP/VD
010-317202-00 | 010-T102L-92000 | 2024-01-01 |  |  |  | SPL/NWP/VD
010-317202-00 | 010-T102L-92000 | 2024-01-01 |  |  |  | SPL/NWP/VD
010-317202-00 | 010-T102L-92000 | 2024-01-01 |  |  |  | SPL/NWP/VD
010-317203-00 | 010-T102L-03200 | 2024-01-01 |  |  |  | SPL/NWP/VD
010-317204-00 | 010-T102L-03300 | 2024-01-01 |  |  |  | SPL/NWP/VD
010-317204-00 | 010-T102L-03300 | 2024-01-01 |  |  |  | SPL/NWP/VD
010-317205-00 | 010-T102L-03400 | 2024-01-01 |  |  |  | SPL/NWP/VD
010-317205-00 | 010-T102L-03400 | 2024-01-01 |  |  |  | SPL/NWP/VD
010-317206-00 | 010-T102L-03500 | 2024-01-01 |  |  |  | SPL/NWP/VD
010-317206-00 | 010-T102L-03500 | 2024-01-01 |  |  |  | SPL/NWP/VD
010-317207-00 | 010-T102L-03600 | 2024-01-01 |  |  |  | SPL/NWP/VD
010-317208-00 | 010-T102L-03700 | 2024-01-01 |  |  |  | SPL/NWP/VD
010-317208-00 | 010-T102L-03700 | 2024-01-01 |  |  |  | SPL/NWP/VD
010-317209-00 | 010-T102L-03800 | 2024-01-01 |  |  |  | SPL/NWP/VD
010-317210-00 | 010-T102L-03900 | 2024-01-01 |  |  |  | SPL/NWP/VD
010-317210-00 | 010-T102L-03900 | 2024-01-01 |  |  |  | SPL/NWP/VD
010-317211-00 | 010-T102L-04000 | 2024-01-01 |  |  |  | SPL/NWP/VD
010-317211-00 | 010-T102L-04000 | 2024-01-01 |  |  |  | SPL/NWP/VD
010-317212-00 | 010-T102L-04100 | 2024-01-01 |  |  |  | SPL/NWP/VD
010-317212-00 | 010-T102L-04100 | 2024-01-01 |  |  |  | SPL/NWP/VD
010-317213-00 | 010-T102L-04200 | 2024-01-01 |  |  |  | SPL/NWP/VD
010-317213-00 | 010-T102L-04200 | 2024-01-01 |  |  |  | SPL/NWP/VD
010-317214-00 | 010-T102L-04300 | 2024-01-01 |  |  |  | SPL/NWP/VD
010-317214-00 | 010-T102L-04300 | 2024-01-01 |  |  |  | SPL/NWP/VD
010-317215-00 | 010-T102L-04400 | 2024-01-01 |  |  |  | SPL/NWP/VD
010-317215-00 | 010-T102L-04400 | 2024-01-01 |  |  |  | SPL/NWP/VD
010-317216-00 | 010-T102L-04500 | 2024-01-01 |  |  |  | SPL/NWP/VD
010-317216-00 | 010-T102L-04500 | 2024-01-01 |  |  |  | SPL/NWP/VD
010-317217-00 | 010-T102L-04600 | 2024-01-01 |  |  |  | SPL/NWP/VD
010-317217-00 | 010-T102L-04600 | 2024-01-01 |  |  |  | SPL/NWP/VD
010-317218-00 | 010-T102L-04700 | 2024-01-01 |  |  |  | SPL/NWP/VD
010-317218-00 | 010-T102L-04700 | 2024-01-01 |  |  |  | SPL/NWP/VD
010-317219-00 | 010-T102L-04800 | 2024-01-01 |  |  |  | SPL/NWP/VD
010-317220-00 | 010-T102L-04900 | 2024-01-01 |  |  |  | SPL/NWP/VD
010-317220-00 | 010-T102L-04900 | 2024-01-01 |  |  |  | SPL/NWP/VD
010-317221-00 | 010-T102L-05000 | 2024-01-01 |  |  |  | SPL/NWP/VD
010-317221-00 | 010-T102L-05000 | 2024-01-01 |  |  |  | SPL/NWP/VD
010-317222-00 | 010-T102L-05100 | 2024-01-01 |  |  |  | SPL/NWP/VD
010-317222-00 | 010-T102L-05100 | 2024-01-01 |  |  |  | SPL/NWP/VD
010-317223-00 | 010-T102L-05200 | 2024-01-01 |  |  |  | SPL/NWP/VD
010-317223-00 | 010-T102L-05200 | 2024-01-01 |  |  |  | SPL/NWP/VD
010-317224-00 | 010-T102L-05300 | 2024-01-01 |  |  |  | SPL/NWP/VD
010-317224-00 | 010-T102L-05300 | 2024-01-01 |  |  |  | SPL/NWP/VD
010-317225-00 | 010-T102L-05400 | 2024-01-01 |  |  |  | SPL/NWP/VD
010-317225-00 | 010-T102L-05400 | 2024-01-01 |  |  |  | SPL/NWP/VD
010-317226-00 | 010-T102L-05500 | 2024-01-01 |  |  |  | SPL/NWP/VD
010-317226-00 | 010-T102L-05500 | 2024-01-01 |  |  |  | SPL/NWP/VD
010-317227-00 | 010-T102L-05600 | 2024-01-01 |  |  |  | SPL/NWP/VD
010-317227-00 | 010-T102L-05600 | 2024-01-01 |  |  |  | SPL/NWP/VD
010-317228-00 | 010-T102L-05700 | 2024-01-01 |  |  |  | SPL/NWP/VD
010-317229-00 | 010-T102L-05800 | 2024-01-01 |  |  |  | SPL/NWP/VD
010-317230-00 | 010-T102L-05900 | 2024-01-01 |  |  |  | SPL/NWP/VD
010-317230-00 | 010-T102L-05900 | 2024-01-01 |  |  |  | SPL/NWP/VD
010-317231-00 | 010-T102L-06000 | 2024-01-01 |  |  |  | SPL/NWP/VD
010-317231-00 | 010-T102L-06000 | 2024-01-01 |  |  |  | SPL/NWP/VD
010-317232-00 | 010-T102L-06100 | 2024-01-01 |  |  |  | SPL/NWP/VD
010-317232-00 | 010-T102L-06100 | 2024-01-01 |  |  |  | SPL/NWP/VD
010-317233-00 | 010-T102L-06200 | 2024-01-01 |  |  |  | SPL/NWP/VD
010-317233-00 | 010-T102L-06200 | 2024-01-01 |  |  |  | SPL/NWP/VD
010-317234-00 | 010-T102L-06300 | 2024-01-01 |  |  |  | SPL/NWP/VD
010-317234-00 | 010-T102L-06300 | 2024-01-01 |  |  |  | SPL/NWP/VD
010-317235-00 | 010-T102L-06400 | 2024-01-01 |  |  |  | SPL/NWP/VD
010-317235-00 | 010-T102L-06400 | 2024-01-01 |  |  |  | SPL/NWP/VD
010-317236-00 | 010-T102L-06500 | 2024-01-01 |  |  |  | SPL/NWP/VD
010-317236-00 | 010-T102L-06500 | 2024-01-01 |  |  |  | SPL/NWP/VD
010-317237-00 | 010-T102L-06600 | 2024-01-01 |  |  |  | SPL/NWP/VD
010-317237-00 | 010-T102L-06600 | 2024-01-01 |  |  |  | SPL/NWP/VD
010-317238-00 | 010-T102L-06700 | 2024-01-01 |  |  |  | SPL/NWP/VD
010-317238-00 | 010-T102L-06700 | 2024-01-01 |  |  |  | SPL/NWP/VD
010-317239-00 | 010-T102L-06800 | 2024-01-01 |  |  |  | SPL/NWP/VD
010-317239-00 | 010-T102L-06800 | 2024-01-01 |  |  |  | SPL/NWP/VD
010-317240-00 | 010-T102L-06900 | 2024-01-01 |  |  |  | SPL/NWP/VD
010-317240-00 | 010-T102L-06900 | 2024-01-01 |  |  |  | SPL/NWP/VD
010-317241-00 | 010-T102L-07000 | 2024-01-01 |  |  |  | SPL/NWP/VD
010-317241-00 | 010-T102L-07000 | 2024-01-01 |  |  |  | SPL/NWP/VD
010-317242-00 | 010-T102L-07100 | 2024-01-01 |  |  |  | SPL/NWP/VD
010-317242-00 | 010-T102L-07100 | 2024-01-01 |  |  |  | SPL/NWP/VD
010-317243-00 | 010-T102L-07200 | 2024-01-01 |  |  |  | SPL/NWP/VD
010-317243-00 | 010-T102L-07200 | 2024-01-01 |  |  |  | SPL/NWP/VD
010-317244-00 | 010-T102L-07300 | 2024-01-01 |  |  |  | SPL/NWP/VD
010-317244-00 | 010-T102L-07300 | 2024-01-01 |  |  |  | SPL/NWP/VD
010-317245-00 | 010-T102L-07400 | 2024-01-01 |  |  |  | SPL/NWP/VD
010-317245-00 | 010-T102L-07400 | 2024-01-01 |  |  |  | SPL/NWP/VD
010-317246-00 | 010-T102L-07500 | 2024-01-01 |  |  |  | SPL/NWP/VD
010-317246-00 | 010-T102L-07500 | 2024-01-01 |  |  |  | SPL/NWP/VD
010-317247-00 | 010-T102L-07600 | 2024-01-01 |  |  |  | SPL/NWP/VD
010-317247-00 | 010-T102L-07600 | 2024-01-01 |  |  |  | SPL/NWP/VD
010-317248-00 | 010-T102L-07700 | 2024-01-01 |  |  |  | SPL/NWP/VD
010-317248-00 | 010-T102L-07700 | 2024-01-01 |  |  |  | SPL/NWP/VD
010-317249-00 | 010-T102L-07800 | 2024-01-01 |  |  |  | SPL/NWP/VD
010-317249-00 | 010-T102L-07800 | 2024-01-01 |  |  |  | SPL/NWP/VD
010-317250-00 | 010-T102L-07900 | 2024-01-01 |  |  |  | SPL/NWP/VD
010-317250-00 | 010-T102L-07900 | 2024-01-01 |  |  |  | SPL/NWP/VD
010-317251-00 | 010-T102L-08000 | 2024-01-01 |  |  |  | SPL/NWP/VD
010-317251-00 | 010-T102L-08000 | 2024-01-01 |  |  |  | SPL/NWP/VD
010-317252-00 | 010-T102L-08100 | 2024-01-01 |  |  |  | SPL/NWP/VD
010-317252-00 | 010-T102L-08100 | 2024-01-01 |  |  |  | SPL/NWP/VD
010-317253-00 | 010-T102L-08200 | 2024-01-01 |  |  |  | SPL/NWP/VD
010-317253-00 | 010-T102L-08200 | 2024-01-01 |  |  |  | SPL/NWP/VD
010-317254-00 | 010-T102L-08300 | 2024-01-01 |  |  |  | SPL/NWP/VD
010-317254-00 | 010-T102L-08300 | 2024-01-01 |  |  |  | SPL/NWP/VD
010-317255-00 | 010-T102L-08400 | 2024-01-01 |  |  |  | SPL/NWP/VD
010-317255-00 | 010-T102L-08400 | 2024-01-01 |  |  |  | SPL/NWP/VD
010-317256-00 | 010-T102L-08500 | 2024-01-01 |  |  |  | SPL/NWP/VD
010-317256-00 | 010-T102L-08500 | 2024-01-01 |  |  |  | SPL/NWP/VD
010-317257-00 | 010-T102L-08600 | 2024-01-01 |  |  |  | SPL/NWP/VD
010-317257-00 | 010-T102L-08600 | 2024-01-01 |  |  |  | SPL/NWP/VD
010-317258-00 | 010-T102L-08700 | 2024-01-01 |  |  |  | SPL/NWP/VD
010-317258-00 | 010-T102L-08700 | 2024-01-01 |  |  |  | SPL/NWP/VD
010-317259-00 | 010-T102L-08800 | 2024-01-01 |  |  |  | SPL/NWP/VD
010-317259-00 | 010-T102L-08800 | 2024-01-01 |  |  |  | SPL/NWP/VD
010-317260-00 | 010-T102L-08900 | 2024-01-01 |  |  |  | SPL/NWP/VD
010-317260-00 | 010-T102L-08900 | 2024-01-01 |  |  |  | SPL/NWP/VD
010-317261-00 | 010-T102L-09000 | 2024-01-01 |  |  |  | SPL/NWP/VD
010-317261-00 | 010-T102L-09000 | 2024-01-01 |  |  |  | SPL/NWP/VD
010-317262-00 | 010-T102L-09100 | 2024-01-01 |  |  |  | SPL/NWP/VD
010-317262-00 | 010-T102L-09100 | 2024-01-01 |  |  |  | SPL/NWP/VD
010-317263-00 | 010-T102L-09200 | 2024-01-01 |  |  |  | SPL/NWP/VD
010-317263-00 | 010-T102L-09200 | 2024-01-01 |  |  |  | SPL/NWP/VD
010-317264-00 | 010-T102L-09300 | 2024-01-01 |  |  |  | SPL/NWP/VD
010-317264-00 | 010-T102L-09300 | 2024-01-01 |  |  |  | SPL/NWP/VD
010-317265-00 | 010-T102L-09400 | 2024-01-01 |  |  |  | SPL/NWP/VD
010-317265-00 | 010-T102L-09400 | 2024-01-01 |  |  |  | SPL/NWP/VD
010-317266-00 | 010-T102L-09500 | 2024-01-01 |  |  |  | SPL/NWP/VD
010-317266-00 | 010-T102L-09500 | 2024-01-01 |  |  |  | SPL/NWP/VD
010-317267-00 | 010-T102L-09600 | 2024-01-01 |  |  |  | SPL/NWP/VD
010-317267-00 | 010-T102L-09600 | 2024-01-01 |  |  |  | SPL/NWP/VD
010-317268-00 | 010-T102L-09700 | 2024-01-01 |  |  |  | SPL/NWP/VD
010-317268-00 | 010-T102L-09700 | 2024-01-01 |  |  |  | SPL/NWP/VD
010-317269-00 | 010-T102L-09800 | 2024-01-01 |  |  |  | SPL/NWP/VD
010-317269-00 | 010-T102L-09800 | 2024-01-01 |  |  |  | SPL/NWP/VD
010-317270-00 | 010-T102L-09900 | 2024-01-01 |  |  |  | SPL/NWP/VD
010-317270-00 | 010-T102L-09900 | 2024-01-01 |  |  |  | SPL/NWP/VD
010-317271-00 | 010-T102L-10000 | 2024-01-01 |  |  |  | SPL/NWP/VD
010-317271-00 | 010-T102L-10000 | 2024-01-01 |  |  |  | SPL/NWP/VD
010-317272-00 | 010-T102L-10100 | 2024-01-01 |  |  |  | SPL/NWP/VD
010-317272-00 | 010-T102L-10100 | 2024-01-01 |  |  |  | SPL/NWP/VD
010-317273-00 | 010-T102L-10200 | 2024-01-01 |  |  |  | SPL/NWP/VD
010-317273-00 | 010-T102L-10200 | 2024-01-01 |  |  |  | SPL/NWP/VD
010-317274-00 | 010-T102L-10300 | 2024-01-01 |  |  |  | SPL/NWP/VD
010-317274-00 | 010-T102L-10300 | 2024-01-01 |  |  |  | SPL/NWP/VD
010-317275-00 | 010-T102L-10400 | 2024-01-01 |  |  |  | SPL/NWP/VD
010-317275-00 | 010-T102L-10400 | 2024-01-01 |  |  |  | SPL/NWP/VD
010-317276-00 | 010-T102L-10500 | 2024-01-01 |  |  |  | SPL/NWP/VD
010-317276-00 | 010-T102L-10500 | 2024-01-01 |  |  |  | SPL/NWP/VD
010-317277-00 | 010-T102L-10600 | 2024-01-01 |  |  |  | SPL/NWP/VD
010-317277-00 | 010-T102L-10600 | 2024-01-01 |  |  |  | SPL/NWP/VD
010-317278-00 | 010-T102L-10700 | 2024-01-01 |  |  |  | SPL/NWP/VD
010-317278-00 | 010-T102L-10700 | 2024-01-01 |  |  |  | SPL/NWP/VD
010-317279-00 | 010-T102L-10800 | 2024-01-01 |  |  |  | SPL/NWP/VD
010-317279-00 | 010-T102L-10800 | 2024-01-01 |  |  |  | SPL/NWP/VD
010-317280-00 | 010-T102L-10900 | 2024-01-01 |  |  |  | SPL/NWP/VD
010-317280-00 | 010-T102L-10900 | 2024-01-01 |  |  |  | SPL/NWP/VD
010-317281-00 | 010-T102L-11000 | 2024-01-01 |  |  |  | SPL/NWP/VD
010-317281-00 | 010-T102L-11000 | 2024-01-01 |  |  |  | SPL/NWP/VD
010-317282-00 | 010-T102L-11100 | 2024-01-01 |  |  |  | SPL/NWP/VD
010-317282-00 | 010-T102L-11100 | 2024-01-01 |  |  |  | SPL/NWP/VD
010-317283-00 | 010-T102L-11200 | 2024-01-01 |  |  |  | SPL/NWP/VD
010-317283-00 | 010-T102L-11200 | 2024-01-01 |  |  |  | SPL/NWP/VD
010-317284-00 | 010-T102L-11300 | 2024-01-01 |  |  |  | SPL/NWP/VD
010-317284-00 | 010-T102L-11300 | 2024-01-01 |  |  |  | SPL/NWP/VD
010-317285-00 | 010-T102L-11400 | 2024-01-01 |  |  |  | SPL/NWP/VD
010-317285-00 | 010-T102L-11400 | 2024-01-01 |  |  |  | SPL/NWP/VD
010-317286-00 | 010-T102L-11500 | 2024-01-01 |  |  |  | SPL/NWP/VD
010-317286-00 | 010-T102L-11500 | 2024-01-01 |  |  |  | SPL/NWP/VD
010-317287-00 | 010-T102L-11600 | 2024-01-01 |  |  |  | SPL/NWP/VD
010-317287-00 | 010-T102L-11600 | 2024-01-01 |  |  |  | SPL/NWP/VD
010-317288-00 | 010-T102L-11700 | 2024-01-01 |  |  |  | SPL/NWP/VD
010-317288-00 | 010-T102L-11700 | 2024-01-01 |  |  |  | SPL/NWP/VD
010-317289-00 | 010-T102L-11800 | 2024-01-01 |  |  |  | SPL/NWP/VD
010-317289-00 | 010-T102L-11800 | 2024-01-01 |  |  |  | SPL/NWP/VD
010-317290-00 | 010-T102L-11900 | 2024-01-01 |  |  |  | SPL/NWP/VD
010-317290-00 | 010-T102L-11900 | 2024-01-01 |  |  |  | SPL/NWP/VD
010-317291-00 | 010-T102L-12000 | 2024-01-01 |  |  |  | SPL/NWP/VD
010-317291-00 | 010-T102L-12000 | 2024-01-01 |  |  |  | SPL/NWP/VD
010-317292-00 | 010-T102L-12100 | 2024-01-01 |  |  |  | SPL/NWP/VD
010-317292-00 | 010-T102L-12100 | 2024-01-01 |  |  |  | SPL/NWP/VD
010-317293-00 | 010-T102L-12200 | 2024-01-01 |  |  |  | SPL/NWP/VD
010-317293-00 | 010-T102L-12200 | 2024-01-01 |  |  |  | SPL/NWP/VD
010-317294-00 | 010-T102L-12300 | 2024-01-01 |  |  |  | SPL/NWP/VD
010-317294-00 | 010-T102L-12300 | 2024-01-01 |  |  |  | SPL/NWP/VD
010-317295-00 | 010-T102L-12400 | 2024-01-01 |  |  |  | SPL/NWP/VD
010-317295-00 | 010-T102L-12400 | 2024-01-01 |  |  |  | SPL/NWP/VD
010-317296-00 | 010-T102L-12500 | 2024-01-01 |  |  |  | SPL/NWP/VD
010-317296-00 | 010-T102L-12500 | 2024-01-01 |  |  |  | SPL/NWP/VD
010-317297-00 | 010-T102L-12600 | 2024-01-01 |  |  |  | SPL/NWP/VD
010-317297-00 | 010-T102L-12600 | 2024-01-01 |  |  |  | SPL/NWP/VD
010-317298-00 | 010-T102L-12700 | 2024-01-01 |  |  |  | SPL/NWP/VD
010-317298-00 | 010-T102L-12700 | 2024-01-01 |  |  |  | SPL/NWP/VD
010-317299-00 | 010-T102L-12800 | 2024-01-01 |  |  |  | SPL/NWP/VD
010-317299-00 | 010-T102L-12800 | 2024-01-01 |  |  |  | SPL/NWP/VD
010-317300-00 | 010-T102L-12900 | 2024-01-01 |  |  |  | SPL/NWP/VD
010-317300-00 | 010-T102L-12900 | 2024-01-01 |  |  |  | SPL/NWP/VD
010-317301-00 | 010-T102L-13000 | 2024-01-01 |  |  |  | SPL/NWP/VD
010-317301-00 | 010-T102L-13000 | 2024-01-01 |  |  |  | SPL/NWP/VD
010-317302-00 | 010-T102L-13100 | 2024-01-01 |  |  |  | SPL/NWP/VD
010-317302-00 | 010-T102L-13100 | 2024-01-01 |  |  |  | SPL/NWP/VD
010-317303-00 | 010-T102L-13200 | 2024-01-01 |  |  |  | SPL/NWP/VD
010-317303-00 | 010-T102L-13200 | 2024-01-01 |  |  |  | SPL/NWP/VD
010-317304-00 | 010-T102L-13300 | 2024-01-01 |  |  |  | SPL/NWP/VD
010-317304-00 | 010-T102L-13300 | 2024-01-01 |  |  |  | SPL/NWP/VD
010-317305-00 | 010-T102L-13400 | 2024-01-01 |  |  |  | SPL/NWP/VD
010-317305-00 | 010-T102L-13400 | 2024-01-01 |  |  |  | SPL/NWP/VD
010-317306-00 | 010-T102L-13500 | 2024-01-01 |  |  |  | SPL/NWP/VD
010-317306-00 | 010-T102L-13500 | 2024-01-01 |  |  |  | SPL/NWP/VD
010-317306-00 | 010-T102L-13500 | 2024-01-01 |  |  |  | SPL/NWP/VD
010-317307-00 | 010-T102L-13600 | 2024-01-01 |  |  |  | SPL/NWP/VD
010-317307-00 | 010-T102L-13600 | 2024-01-01 |  |  |  | SPL/NWP/VD
010-317308-00 | 010-T102L-13700 | 2024-01-01 |  |  |  | SPL/NWP/VD
010-317308-00 | 010-T102L-13700 | 2024-01-01 |  |  |  | SPL/NWP/VD
010-317309-00 | 010-T102L-13800 | 2024-01-01 |  |  |  | SPL/NWP/VD
010-317309-00 | 010-T102L-13800 | 2024-01-01 |  |  |  | SPL/NWP/VD
010-317310-00 | 010-T102L-13900 | 2024-01-01 |  |  |  | SPL/NWP/VD
010-317310-00 | 010-T102L-13900 | 2024-01-01 |  |  |  | SPL/NWP/VD
010-317311-00 | 010-T102L-14000 | 2024-01-01 |  |  |  | SPL/NWP/VD
010-317311-00 | 010-T102L-14000 | 2024-01-01 |  |  |  | SPL/NWP/VD
010-317312-00 | 010-T102L-14100 | 2024-01-01 |  |  |  | SPL/NWP/VD
010-317312-00 | 010-T102L-14100 | 2024-01-01 |  |  |  | SPL/NWP/VD
010-317313-00 | 010-T102L-14200 | 2024-01-01 |  |  |  | SPL/NWP/VD
010-317313-00 | 010-T102L-14200 | 2024-01-01 |  |  |  | SPL/NWP/VD
010-317314-00 | 010-T102L-14300 | 2024-01-01 |  |  |  | SPL/NWP/VD
010-317314-00 | 010-T102L-14300 | 2024-01-01 |  |  |  | SPL/NWP/VD
010-317315-00 | 010-T102L-14400 | 2024-01-01 |  |  |  | SPL/NWP/VD
010-317315-00 | 010-T102L-14400 | 2024-01-01 |  |  |  | SPL/NWP/VD
010-317316-00 | 010-T102L-14500 | 2024-01-01 |  |  |  | SPL/NWP/VD
010-317316-00 | 010-T102L-14500 | 2024-01-01 |  |  |  | SPL/NWP/VD
010-317317-00 | 010-T102L-14600 | 2024-01-01 |  |  |  | SPL/NWP/VD
010-317317-00 | 010-T102L-14600 | 2024-01-01 |  |  |  | SPL/NWP/VD
010-317318-00 | 010-T102L-14700 | 2024-01-01 |  |  |  | SPL/NWP/VD
010-317318-00 | 010-T102L-14700 | 2024-01-01 |  |  |  | SPL/NWP/VD
010-317319-00 | 010-T102L-14800 | 2024-01-01 |  |  |  | SPL/NWP/VD
010-317319-00 | 010-T102L-14800 | 2024-01-01 |  |  |  | SPL/NWP/VD
010-317320-00 | 010-T102L-14900 | 2024-01-01 |  |  |  | SPL/NWP/VD
010-317320-00 | 010-T102L-14900 | 2024-01-01 |  |  |  | SPL/NWP/VD
010-317321-00 | 010-T102L-15000 | 2024-01-01 |  |  |  | SPL/NWP/VD
010-317321-00 | 010-T102L-15000 | 2024-01-01 |  |  |  | SPL/NWP/VD
010-317322-00 | 010-T102L-15100 | 2024-01-01 |  |  |  | SPL/NWP/VD
010-317322-00 | 010-T102L-15100 | 2024-01-01 |  |  |  | SPL/NWP/VD
010-317323-00 | 010-T102L-15200 | 2024-01-01 |  |  |  | SPL/NWP/VD
010-317323-00 | 010-T102L-15200 | 2024-01-01 |  |  |  | SPL/NWP/VD
010-317324-00 | 010-T102L-15300 | 2024-01-01 |  |  |  | SPL/NWP/VD
010-317324-00 | 010-T102L-15300 | 2024-01-01 |  |  |  | SPL/NWP/VD
010-317325-00 | 010-T102L-15400 | 2024-01-01 |  |  |  | SPL/NWP/VD
010-317325-00 | 010-T102L-15400 | 2024-01-01 |  |  |  | SPL/NWP/VD
010-317326-00 | 010-T102L-15500 | 2024-01-01 |  |  |  | SPL/NWP/VD
010-317326-00 | 010-T102L-15500 | 2024-01-01 |  |  |  | SPL/NWP/VD
010-317327-00 | 010-T102L-15600 | 2024-01-01 |  |  |  | SPL/NWP/VD
010-317327-00 | 010-T102L-15600 | 2024-01-01 |  |  |  | SPL/NWP/VD
010-317328-00 | 010-T102L-15700 | 2024-01-01 |  |  |  | SPL/NWP/VD
010-317328-00 | 010-T102L-15700 | 2024-01-01 |  |  |  | SPL/NWP/VD
010-317329-00 | 010-T102L-15800 | 2024-01-01 |  |  |  | SPL/NWP/VD
010-317329-00 | 010-T102L-15800 | 2024-01-01 |  |  |  | SPL/NWP/VD
010-317330-00 | 010-T102L-15900 | 2024-01-01 |  |  |  | SPL/NWP/VD
010-317330-00 | 010-T102L-15900 | 2024-01-01 |  |  |  | SPL/NWP/VD
010-317331-00 | 010-T102L-16000 | 2024-01-01 |  |  |  | SPL/NWP/VD
010-317331-00 | 010-T102L-16000 | 2024-01-01 |  |  |  | SPL/NWP/VD
010-317332-00 | 010-T102L-16100 | 2024-01-01 |  |  |  | SPL/NWP/VD
010-317332-00 | 010-T102L-16100 | 2024-01-01 |  |  |  | SPL/NWP/VD
010-317333-00 | 010-T102L-16200 | 2024-01-01 |  |  |  | SPL/NWP/VD
010-317333-00 | 010-T102L-16200 | 2024-01-01 |  |  |  | SPL/NWP/VD
010-317334-00 | 010-T102L-16300 | 2024-01-01 |  |  |  | SPL/NWP/VD
010-317334-00 | 010-T102L-16300 | 2024-01-01 |  |  |  | SPL/NWP/VD
010-317335-00 | 010-T102L-16400 | 2024-01-01 |  |  |  | SPL/NWP/VD
010-317335-00 | 010-T102L-16400 | 2024-01-01 |  |  |  | SPL/NWP/VD
010-317336-00 | 010-T102L-16500 | 2024-01-01 |  |  |  | SPL/NWP/VD
010-317336-00 | 010-T102L-16500 | 2024-01-01 |  |  |  | SPL/NWP/VD
010-317337-00 | 010-T102L-16600 | 2024-01-01 |  |  |  | SPL/NWP/VD
010-317337-00 | 010-T102L-16600 | 2024-01-01 |  |  |  | SPL/NWP/VD
010-317338-00 | 010-T102L-16700 | 2024-01-01 |  |  |  | SPL/NWP/VD
010-317338-00 | 010-T102L-16700 | 2024-01-01 |  |  |  | SPL/NWP/VD
010-317339-00 | 010-T102L-16800 | 2024-01-01 |  |  |  | SPL/NWP/VD
010-317339-00 | 010-T102L-16800 | 2024-01-01 |  |  |  | SPL/NWP/VD
010-317340-00 | 010-T102L-16900 | 2024-01-01 |  |  |  | SPL/NWP/VD
010-317340-00 | 010-T102L-16900 | 2024-01-01 |  |  |  | SPL/NWP/VD
010-317341-00 | 010-T102L-17000 | 2024-01-01 |  |  |  | SPL/NWP/VD
010-317341-00 | 010-T102L-17000 | 2024-01-01 |  |  |  | SPL/NWP/VD
010-317342-00 | 010-T102L-17100 | 2024-01-01 |  |  |  | SPL/NWP/VD
010-317342-00 | 010-T102L-17100 | 2024-01-01 |  |  |  | SPL/NWP/VD
010-317343-00 | 010-T102L-17200 | 2024-01-01 |  |  |  | SPL/NWP/VD
010-317343-00 | 010-T102L-17200 | 2024-01-01 |  |  |  | SPL/NWP/VD
010-317344-00 | 010-T102L-17300 | 2024-01-01 |  |  |  | SPL/NWP/VD
010-317344-00 | 010-T102L-17300 | 2024-01-01 |  |  |  | SPL/NWP/VD
010-317345-00 | 010-T102L-17400 | 2024-01-01 |  |  |  | SPL/NWP/VD
010-317345-00 | 010-T102L-17400 | 2024-01-01 |  |  |  | SPL/NWP/VD
010-317346-00 | 010-T102L-17500 | 2024-01-01 |  |  |  | SPL/NWP/VD
010-317346-00 | 010-T102L-17500 | 2024-01-01 |  |  |  | SPL/NWP/VD
010-317347-00 | 010-T102L-17600 | 2024-01-01 |  |  |  | SPL/NWP/VD
010-317347-00 | 010-T102L-17600 | 2024-01-01 |  |  |  | SPL/NWP/VD
010-317348-00 | 010-T102L-17700 | 2024-01-01 |  |  |  | SPL/NWP/VD
010-317348-00 | 010-T102L-17700 | 2024-01-01 |  |  |  | SPL/NWP/VD
010-317349-00 | 010-T102L-17800 | 2024-01-01 |  |  |  | SPL/NWP/VD
010-317349-00 | 010-T102L-17800 | 2024-01-01 |  |  |  | SPL/NWP/VD
010-317350-00 | 010-T102L-17900 | 2024-01-01 |  |  |  | SPL/NWP/VD
010-317350-00 | 010-T102L-17900 | 2024-01-01 |  |  |  | SPL/NWP/VD
010-317351-00 | 010-T102L-18000 | 2024-01-01 |  |  |  | SPL/NWP/VD
010-317351-00 | 010-T102L-18000 | 2024-01-01 |  |  |  | SPL/NWP/VD
010-317352-00 | 010-T102L-18100 | 2024-01-01 |  |  |  | SPL/NWP/VD
010-317352-00 | 010-T102L-18100 | 2024-01-01 |  |  |  | SPL/NWP/VD
010-317353-00 | 010-T102L-18200 | 2024-01-01 |  |  |  | SPL/NWP/VD
010-317353-00 | 010-T102L-18200 | 2024-01-01 |  |  |  | SPL/NWP/VD
010-317354-00 | 010-T102L-18300 | 2024-01-01 |  |  |  | SPL/NWP/VD
010-317354-00 | 010-T102L-18300 | 2024-01-01 |  |  |  | SPL/NWP/VD
010-317355-00 | 010-T102L-18400 | 2024-01-01 |  |  |  | SPL/NWP/VD
010-317355-00 | 010-T102L-18400 | 2024-01-01 |  |  |  | SPL/NWP/VD
010-317356-00 | 010-T102L-18500 | 2024-01-01 |  |  |  | SPL/NWP/VD
010-317356-00 | 010-T102L-18500 | 2024-01-01 |  |  |  | SPL/NWP/VD
010-317357-00 | 010-T102L-18600 | 2024-01-01 |  |  |  | SPL/NWP/VD
010-317357-00 | 010-T102L-18600 | 2024-01-01 |  |  |  | SPL/NWP/VD
010-317358-00 | 010-T102L-18700 | 2024-01-01 |  |  |  | SPL/NWP/VD
010-317358-00 | 010-T102L-18700 | 2024-01-01 |  |  |  | SPL/NWP/VD
010-317359-00 | 010-T102L-18800 | 2024-01-01 |  |  |  | SPL/NWP/VD
010-317359-00 | 010-T102L-18800 | 2024-01-01 |  |  |  | SPL/NWP/VD
010-317360-00 | 010-T102L-18900 | 2024-01-01 |  |  |  | SPL/NWP/VD
010-317360-00 | 010-T102L-18900 | 2024-01-01 |  |  |  | SPL/NWP/VD
010-317361-00 | 010-T102L-19000 | 2024-01-01 |  |  |  | SPL/NWP/VD
010-317361-00 | 010-T102L-19000 | 2024-01-01 |  |  |  | SPL/NWP/VD
010-317362-00 | 010-T102L-19100 | 2024-01-01 |  |  |  | SPL/NWP/VD
010-317362-00 | 010-T102L-19100 | 2024-01-01 |  |  |  | SPL/NWP/VD
010-317363-00 | 010-T102L-19200 | 2024-01-01 |  |  |  | SPL/NWP/VD
010-317363-00 | 010-T102L-19200 | 2024-01-01 |  |  |  | SPL/NWP/VD
010-317364-00 | 010-T102L-19300 | 2024-01-01 |  |  |  | SPL/NWP/VD
010-317364-00 | 010-T102L-19300 | 2024-01-01 |  |  |  | SPL/NWP/VD
010-317365-00 | 010-T102L-19400 | 2024-01-01 |  |  |  | SPL/NWP/VD
010-317365-00 | 010-T102L-19400 | 2024-01-01 |  |  |  | SPL/NWP/VD
010-317366-00 | 010-T102L-19500 | 2024-01-01 |  |  |  | SPL/NWP/VD
010-317366-00 | 010-T102L-19500 | 2024-01-01 |  |  |  | SPL/NWP/VD
010-317367-00 | 010-T102L-19600 | 2024-01-01 |  |  |  | SPL/NWP/VD
010-317367-00 | 010-T102L-19600 | 2024-01-01 |  |  |  | SPL/NWP/VD
010-317368-00 | 010-T102L-19700 | 2024-01-01 |  |  |  | SPL/NWP/VD
010-317368-00 | 010-T102L-19700 | 2024-01-01 |  |  |  | SPL/NWP/VD
010-317369-00 | 010-T102L-19800 | 2024-01-01 |  |  |  | SPL/NWP/VD
010-317369-00 | 010-T102L-19800 | 2024-01-01 |  |  |  | SPL/NWP/VD
010-317370-00 | 010-T102L-19900 | 2024-01-01 |  |  |  | SPL/NWP/VD
010-317370-00 | 010-T102L-19900 | 2024-01-01 |  |  |  | SPL/NWP/VD
010-317371-00 | 010-T102L-20000 | 2024-01-01 |  |  |  | SPL/NWP/VD
010-317371-00 | 010-T102L-20000 | 2024-01-01 |  |  |  | SPL/NWP/VD
010-317372-00 | 010-T102L-20100 | 2024-01-01 |  |  |  | SPL/NWP/VD
010-317372-00 | 010-T102L-20100 | 2024-01-01 |  |  |  | SPL/NWP/VD
010-317373-00 | 010-T102L-20200 | 2024-01-01 |  |  |  | SPL/NWP/VD
010-317373-00 | 010-T102L-20200 | 2024-01-01 |  |  |  | SPL/NWP/VD
010-317374-00 | 010-T102L-20300 | 2024-01-01 |  |  |  | SPL/NWP/VD
010-317374-00 | 010-T102L-20300 | 2024-01-01 |  |  |  | SPL/NWP/VD
010-317375-00 | 010-T102L-20400 | 2024-01-01 |  |  |  | SPL/NWP/VD
010-317375-00 | 010-T102L-20400 | 2024-01-01 |  |  |  | SPL/NWP/VD
010-317376-00 | 010-T102L-20500 | 2024-01-01 |  |  |  | SPL/NWP/VD
010-317376-00 | 010-T102L-20500 | 2024-01-01 |  |  |  | SPL/NWP/VD
010-317377-00 | 010-T102L-20600 | 2024-01-01 |  |  |  | SPL/NWP/VD
010-317377-00 | 010-T102L-20600 | 2024-01-01 |  |  |  | SPL/NWP/VD
010-317378-00 | 010-T102L-20700 | 2024-01-01 |  |  |  | SPL/NWP/VD
010-317378-00 | 010-T102L-20700 | 2024-01-01 |  |  |  | SPL/NWP/VD
010-317379-00 | 010-T102L-20800 | 2024-01-01 |  |  |  | SPL/NWP/VD
010-317379-00 | 010-T102L-20800 | 2024-01-01 |  |  |  | SPL/NWP/VD
010-317380-00 | 010-T102L-20900 | 2024-01-01 |  |  |  | SPL/NWP/VD
010-317380-00 | 010-T102L-20900 | 2024-01-01 |  |  |  | SPL/NWP/VD
010-317381-00 | 010-T102L-21000 | 2024-01-01 |  |  |  | SPL/NWP/VD
010-317381-00 | 010-T102L-21000 | 2024-01-01 |  |  |  | SPL/NWP/VD
010-317382-00 | 010-T102L-21100 | 2024-01-01 |  |  |  | SPL/NWP/VD
010-317382-00 | 010-T102L-21100 | 2024-01-01 |  |  |  | SPL/NWP/VD
010-317383-00 | 010-T102L-21200 | 2024-01-01 |  |  |  | SPL/NWP/VD
010-317383-00 | 010-T102L-21200 | 2024-01-01 |  |  |  | SPL/NWP/VD
010-317384-00 | 010-T102L-21300 | 2024-01-01 |  |  |  | SPL/NWP/VD
010-317384-00 | 010-T102L-21300 | 2024-01-01 |  |  |  | SPL/NWP/VD
010-317385-00 | 010-T102L-21400 | 2024-01-01 |  |  |  | SPL/NWP/VD
010-317385-00 | 010-T102L-21400 | 2024-01-01 |  |  |  | SPL/NWP/VD
010-317386-00 | 010-T102L-21500 | 2024-01-01 |  |  |  | SPL/NWP/VD
010-317386-00 | 010-T102L-21500 | 2024-01-01 |  |  |  | SPL/NWP/VD
010-317387-00 | 010-T102L-21600 | 2024-01-01 |  |  |  | SPL/NWP/VD
010-317387-00 | 010-T102L-21600 | 2024-01-01 |  |  |  | SPL/NWP/VD
010-317388-00 | 010-T102L-21700 | 2024-01-01 |  |  |  | SPL/NWP/VD
010-317388-00 | 010-T102L-21700 | 2024-01-01 |  |  |  | SPL/NWP/VD
010-317389-00 | 010-T102L-21800 | 2024-01-01 |  |  |  | SPL/NWP/VD
010-317389-00 | 010-T102L-21800 | 2024-01-01 |  |  |  | SPL/NWP/VD
010-317390-00 | 010-T102L-21900 | 2024-01-01 |  |  |  | SPL/NWP/VD
010-317390-00 | 010-T102L-21900 | 2024-01-01 |  |  |  | SPL/NWP/VD
010-317391-00 | 010-T102L-22000 | 2024-01-01 |  |  |  | SPL/NWP/VD
010-317391-00 | 010-T102L-22000 | 2024-01-01 |  |  |  | SPL/NWP/VD
010-317391-00 | 010-T102L-22000 | 2024-01-01 |  |  |  | SPL/NWP/VD
010-317392-00 | 010-T102L-22100 | 2024-01-01 |  |  |  | SPL/NWP/VD
010-317392-00 | 010-T102L-22100 | 2024-01-01 |  |  |  | SPL/NWP/VD
010-317393-00 | 010-T102L-22200 | 2024-01-01 |  |  |  | SPL/NWP/VD
010-317393-00 | 010-T102L-22200 | 2024-01-01 |  |  |  | SPL/NWP/VD
010-317394-00 | 010-T102L-22300 | 2024-01-01 |  |  |  | SPL/NWP/VD
010-317394-00 | 010-T102L-22300 | 2024-01-01 |  |  |  | SPL/NWP/VD
010-317395-00 | 010-T102L-22400 | 2024-01-01 |  |  |  | SPL/NWP/VD
010-317395-00 | 010-T102L-22400 | 2024-01-01 |  |  |  | SPL/NWP/VD
010-317396-00 | 010-T102L-22500 | 2024-01-01 |  |  |  | SPL/NWP/VD
010-317396-00 | 010-T102L-22500 | 2024-01-01 |  |  |  | SPL/NWP/VD
010-317397-00 | 010-T102L-22600 | 2024-01-01 |  |  |  | SPL/NWP/VD
010-317397-00 | 010-T102L-22600 | 2024-01-01 |  |  |  | SPL/NWP/VD
010-317398-00 | 010-T102L-22700 | 2024-01-01 |  |  |  | SPL/NWP/VD
010-317398-00 | 010-T102L-22700 | 2024-01-01 |  |  |  | SPL/NWP/VD
010-317399-00 | 010-T102L-22800 | 2024-01-01 |  |  |  | SPL/NWP/VD
010-317399-00 | 010-T102L-22800 | 2024-01-01 |  |  |  | SPL/NWP/VD
010-317400-00 | 010-T102L-22900 | 2024-01-01 |  |  |  | SPL/NWP/VD
010-317400-00 | 010-T102L-22900 | 2024-01-01 |  |  |  | SPL/NWP/VD
010-317401-00 | 010-T102L-23000 | 2024-01-01 |  |  |  | SPL/NWP/VD
010-317401-00 | 010-T102L-23000 | 2024-01-01 |  |  |  | SPL/NWP/VD
010-317402-00 | 010-T102L-23100 | 2024-01-01 |  |  |  | SPL/NWP/VD
010-317402-00 | 010-T102L-23100 | 2024-01-01 |  |  |  | SPL/NWP/VD
010-317403-00 | 010-T102L-23200 | 2024-01-01 |  |  |  | SPL/NWP/VD
010-317403-00 | 010-T102L-23200 | 2024-01-01 |  |  |  | SPL/NWP/VD
010-317404-00 | 010-T102L-23300 | 2024-01-01 |  |  |  | SPL/NWP/VD
010-317404-00 | 010-T102L-23300 | 2024-01-01 |  |  |  | SPL/NWP/VD
010-317405-00 | 010-T102L-23400 | 2024-01-01 |  |  |  | SPL/NWP/VD
010-317405-00 | 010-T102L-23400 | 2024-01-01 |  |  |  | SPL/NWP/VD
010-317406-00 | 010-T102L-23500 | 2024-01-01 |  |  |  | SPL/NWP/VD
010-317406-00 | 010-T102L-23500 | 2024-01-01 |  |  |  | SPL/NWP/VD
010-317407-00 | 010-T102L-23600 | 2024-01-01 |  |  |  | SPL/NWP/VD
010-317407-00 | 010-T102L-23600 | 2024-01-01 |  |  |  | SPL/NWP/VD
010-317408-00 | 010-T102L-23700 | 2024-01-01 |  |  |  | SPL/NWP/VD
010-317408-00 | 010-T102L-23700 | 2024-01-01 |  |  |  | SPL/NWP/VD
010-317409-00 | 010-T102L-23800 | 2024-01-01 |  |  |  | SPL/NWP/VD
010-317409-00 | 010-T102L-23800 | 2024-01-01 |  |  |  | SPL/NWP/VD
010-317410-00 | 010-T102L-23900 | 2024-01-01 |  |  |  | SPL/NWP/VD
010-317410-00 | 010-T102L-23900 | 2024-01-01 |  |  |  | SPL/NWP/VD
010-317411-00 | 010-T102L-24000 | 2024-01-01 |  |  |  | SPL/NWP/VD
010-317411-00 | 010-T102L-24000 | 2024-01-01 |  |  |  | SPL/NWP/VD
010-317412-00 | 010-T102L-24100 | 2024-01-01 |  |  |  | SPL/NWP/VD
010-317412-00 | 010-T102L-24100 | 2024-01-01 |  |  |  | SPL/NWP/VD
010-317413-00 | 010-T102L-24200 | 2024-01-01 |  |  |  | SPL/NWP/VD
010-317413-00 | 010-T102L-24200 | 2024-01-01 |  |  |  | SPL/NWP/VD
010-317414-00 | 010-T102L-24300 | 2024-01-01 |  |  |  | SPL/NWP/VD
010-317414-00 | 010-T102L-24300 | 2024-01-01 |  |  |  | SPL/NWP/VD
010-317415-00 | 010-T102L-24400 | 2024-01-01 |  |  |  | SPL/NWP/VD
010-317415-00 | 010-T102L-24400 | 2024-01-01 |  |  |  | SPL/NWP/VD
010-317416-00 | 010-T102L-24500 | 2024-01-01 |  |  |  | SPL/NWP/VD
010-317416-00 | 010-T102L-24500 | 2024-01-01 |  |  |  | SPL/NWP/VD
010-317417-00 | 010-T102L-24600 | 2024-01-01 |  |  |  | SPL/NWP/VD
010-317417-00 | 010-T102L-24600 | 2024-01-01 |  |  |  | SPL/NWP/VD
010-317418-00 | 010-T102L-24700 | 2024-01-01 |  |  |  | SPL/NWP/VD
010-317418-00 | 010-T102L-24700 | 2024-01-01 |  |  |  | SPL/NWP/VD
010-317419-00 | 010-T102L-24800 | 2024-01-01 |  |  |  | SPL/NWP/VD
010-317419-00 | 010-T102L-24800 | 2024-01-01 |  |  |  | SPL/NWP/VD
010-317420-00 | 010-T102L-24900 | 2024-01-01 |  |  |  | SPL/NWP/VD
010-317420-00 | 010-T102L-24900 | 2024-01-01 |  |  |  | SPL/NWP/VD
010-317421-00 | 010-T102L-25000 | 2024-01-01 |  |  |  | SPL/NWP/VD
010-317421-00 | 010-T102L-25000 | 2024-01-01 |  |  |  | SPL/NWP/VD
010-317422-00 | 010-T102L-25100 | 2024-01-01 |  |  |  | SPL/NWP/VD
010-317422-00 | 010-T102L-25100 | 2024-01-01 |  |  |  | SPL/NWP/VD
010-317423-00 | 010-T102L-25200 | 2024-01-01 |  |  |  | SPL/NWP/VD
010-317423-00 | 010-T102L-25200 | 2024-01-01 |  |  |  | SPL/NWP/VD
010-317424-00 | 010-T102L-25300 | 2024-01-01 |  |  |  | SPL/NWP/VD
010-317424-00 | 010-T102L-25300 | 2024-01-01 |  |  |  | SPL/NWP/VD
010-317425-00 | 010-T102L-25400 | 2024-01-01 |  |  |  | SPL/NWP/VD
010-317425-00 | 010-T102L-25400 | 2024-01-01 |  |  |  | SPL/NWP/VD
010-317426-00 | 010-T102L-25500 | 2024-01-01 |  |  |  | SPL/NWP/VD
010-317426-00 | 010-T102L-25500 | 2024-01-01 |  |  |  | SPL/NWP/VD
010-317427-00 | 010-T102L-25600 | 2024-01-01 |  |  |  | SPL/NWP/VD
010-317427-00 | 010-T102L-25600 | 2024-01-01 |  |  |  | SPL/NWP/VD
010-317428-00 | 010-T102L-25700 | 2024-01-01 |  |  |  | SPL/NWP/VD
010-317428-00 | 010-T102L-25700 | 2024-01-01 |  |  |  | SPL/NWP/VD
010-317429-00 | 010-T102L-25800 | 2024-01-01 |  |  |  | SPL/NWP/VD
010-317429-00 | 010-T102L-25800 | 2024-01-01 |  |  |  | SPL/NWP/VD
010-317430-00 | 010-T102L-25900 | 2024-01-01 |  |  |  | SPL/NWP/VD
010-317430-00 | 010-T102L-25900 | 2024-01-01 |  |  |  | SPL/NWP/VD
010-317431-00 | 010-T102L-26000 | 2024-01-01 |  |  |  | SPL/NWP/VD
010-317431-00 | 010-T102L-26000 | 2024-01-01 |  |  |  | SPL/NWP/VD
010-317432-00 | 010-T102L-26100 | 2024-01-01 |  |  |  | SPL/NWP/VD
010-317432-00 | 010-T102L-26100 | 2024-01-01 |  |  |  | SPL/NWP/VD
010-317433-00 | 010-T102L-26200 | 2024-01-01 |  |  |  | SPL/NWP/VD
010-317433-00 | 010-T102L-26200 | 2024-01-01 |  |  |  | SPL/NWP/VD
010-317434-00 | 010-T102L-26300 | 2024-01-01 |  |  |  | SPL/NWP/VD
010-317434-00 | 010-T102L-26300 | 2024-01-01 |  |  |  | SPL/NWP/VD
010-317435-00 | 010-T102L-26400 | 2024-01-01 |  |  |  | SPL/NWP/VD
010-317435-00 | 010-T102L-26400 | 2024-01-01 |  |  |  | SPL/NWP/VD
010-317436-00 | 010-T102L-26500 | 2024-01-01 |  |  |  | SPL/NWP/VD
010-317436-00 | 010-T102L-26500 | 2024-01-01 |  |  |  | SPL/NWP/VD
010-317437-00 | 010-T102L-26600 | 2024-01-01 |  |  |  | SPL/NWP/VD
010-317437-00 | 010-T102L-26600 | 2024-01-01 |  |  |  | SPL/NWP/VD
010-317438-00 | 010-T102L-26700 | 2024-01-01 |  |  |  | SPL/NWP/VD
010-317438-00 | 010-T102L-26700 | 2024-01-01 |  |  |  | SPL/NWP/VD
010-317439-00 | 010-T102L-26800 | 2024-01-01 |  |  |  | SPL/NWP/VD
010-317439-00 | 010-T102L-26800 | 2024-01-01 |  |  |  | SPL/NWP/VD
010-317440-00 | 010-T102L-26900 | 2024-01-01 |  |  |  | SPL/NWP/VD
010-317440-00 | 010-T102L-26900 | 2024-01-01 |  |  |  | SPL/NWP/VD
010-317441-00 | 010-T102L-27000 | 2024-01-01 |  |  |  | SPL/NWP/VD
010-317441-00 | 010-T102L-27000 | 2024-01-01 |  |  |  | SPL/NWP/VD
010-317442-00 | 010-T102L-27100 | 2024-01-01 |  |  |  | SPL/NWP/VD
010-317442-00 | 010-T102L-27100 | 2024-01-01 |  |  |  | SPL/NWP/VD
010-317443-00 | 010-T102L-27200 | 2024-01-01 |  |  |  | SPL/NWP/VD
010-317443-00 | 010-T102L-27200 | 2024-01-01 |  |  |  | SPL/NWP/VD
010-317444-00 | 010-T102L-27300 | 2024-01-01 |  |  |  | SPL/NWP/VD
010-317444-00 | 010-T102L-27300 | 2024-01-01 |  |  |  | SPL/NWP/VD
010-317445-00 | 010-T102L-27400 | 2024-01-01 |  |  |  | SPL/NWP/VD
010-317445-00 | 010-T102L-27400 | 2024-01-01 |  |  |  | SPL/NWP/VD
010-317446-00 | 010-T102L-27500 | 2024-01-01 |  |  |  | SPL/NWP/VD
010-317446-00 | 010-T102L-27500 | 2024-01-01 |  |  |  | SPL/NWP/VD
010-317447-00 | 010-T102L-27600 | 2024-01-01 |  |  |  | SPL/NWP/VD
010-317447-00 | 010-T102L-27600 | 2024-01-01 |  |  |  | SPL/NWP/VD
010-317448-00 | 010-T102L-27700 | 2024-01-01 |  |  |  | SPL/NWP/VD
010-317448-00 | 010-T102L-27700 | 2024-01-01 |  |  |  | SPL/NWP/VD
010-317449-00 | 010-T102L-27800 | 2024-01-01 |  |  |  | SPL/NWP/VD
010-317449-00 | 010-T102L-27800 | 2024-01-01 |  |  |  | SPL/NWP/VD
010-317450-00 | 010-T102L-27900 | 2024-01-01 |  |  |  | SPL/NWP/VD
010-317450-00 | 010-T102L-27900 | 2024-01-01 |  |  |  | SPL/NWP/VD
010-317451-00 | 010-T102L-28000 | 2024-01-01 |  |  |  | SPL/NWP/VD
010-317451-00 | 010-T102L-28000 | 2024-01-01 |  |  |  | SPL/NWP/VD
010-317452-00 | 010-T102L-28100 | 2024-01-01 |  |  |  | SPL/NWP/VD
010-317452-00 | 010-T102L-28100 | 2024-01-01 |  |  |  | SPL/NWP/VD
010-317453-00 | 010-T102L-28200 | 2024-01-01 |  |  |  | SPL/NWP/VD
010-317453-00 | 010-T102L-28200 | 2024-01-01 |  |  |  | SPL/NWP/VD
010-317454-00 | 010-T102L-28300 | 2024-01-01 |  |  |  | SPL/NWP/VD
010-317454-00 | 010-T102L-28300 | 2024-01-01 |  |  |  | SPL/NWP/VD
010-317455-00 | 010-T102L-28400 | 2024-01-01 |  |  |  | SPL/NWP/VD
010-317455-00 | 010-T102L-28400 | 2024-01-01 |  |  |  | SPL/NWP/VD
010-317456-00 | 010-T102L-28500 | 2024-01-01 |  |  |  | SPL/NWP/VD
010-317456-00 | 010-T102L-28500 | 2024-01-01 |  |  |  | SPL/NWP/VD
010-317457-00 | 010-T102L-28600 | 2024-01-01 |  |  |  | SPL/NWP/VD
010-317457-00 | 010-T102L-28600 | 2024-01-01 |  |  |  | SPL/NWP/VD
010-317458-00 | 010-T102L-28700 | 2024-01-01 |  |  |  | SPL/NWP/VD
010-317458-00 | 010-T102L-28700 | 2024-01-01 |  |  |  | SPL/NWP/VD
010-317459-00 | 010-T102L-28800 | 2024-01-01 |  |  |  | SPL/NWP/VD
010-317459-00 | 010-T102L-28800 | 2024-01-01 |  |  |  | SPL/NWP/VD
010-317460-00 | 010-T102L-28900 | 2024-01-01 |  |  |  | SPL/NWP/VD
010-317460-00 | 010-T102L-28900 | 2024-01-01 |  |  |  | SPL/NWP/VD
010-317461-00 | 010-T102L-29000 | 2024-01-01 |  |  |  | SPL/NWP/VD
010-317461-00 | 010-T102L-29000 | 2024-01-01 |  |  |  | SPL/NWP/VD
010-317462-00 | 010-T102L-29100 | 2024-01-01 |  |  |  | SPL/NWP/VD
010-317462-00 | 010-T102L-29100 | 2024-01-01 |  |  |  | SPL/NWP/VD
010-317463-00 | 010-T102L-29200 | 2024-01-01 |  |  |  | SPL/NWP/VD
010-317463-00 | 010-T102L-29200 | 2024-01-01 |  |  |  | SPL/NWP/VD
010-317464-00 | 010-T102L-29300 | 2024-01-01 |  |  |  | SPL/NWP/VD
010-317464-00 | 010-T102L-29300 | 2024-01-01 |  |  |  | SPL/NWP/VD
010-317465-00 | 010-T102L-29400 | 2024-01-01 |  |  |  | SPL/NWP/VD
010-317465-00 | 010-T102L-29400 | 2024-01-01 |  |  |  | SPL/NWP/VD
010-317466-00 | 010-T102L-29500 | 2024-01-01 |  |  |  | SPL/NWP/VD
010-317466-00 | 010-T102L-29500 | 2024-01-01 |  |  |  | SPL/NWP/VD
010-317467-00 | 010-T102L-29600 | 2024-01-01 |  |  |  | SPL/NWP/VD
010-317467-00 | 010-T102L-29600 | 2024-01-01 |  |  |  | SPL/NWP/VD
010-317468-00 | 010-T102L-29700 | 2024-01-01 |  |  |  | SPL/NWP/VD
010-317468-00 | 010-T102L-29700 | 2024-01-01 |  |  |  | SPL/NWP/VD
010-317469-00 | 010-T102L-29800 | 2024-01-01 |  |  |  | SPL/NWP/VD
010-317469-00 | 010-T102L-29800 | 2024-01-01 |  |  |  | SPL/NWP/VD
010-317470-00 | 010-T102L-29900 | 2024-01-01 |  |  |  | SPL/NWP/VD
010-317470-00 | 010-T102L-29900 | 2024-01-01 |  |  |  | SPL/NWP/VD
010-317471-00 | 010-T102L-30000 | 2024-01-01 |  |  |  | SPL/NWP/VD
010-317471-00 | 010-T102L-30000 | 2024-01-01 |  |  |  | SPL/NWP/VD
010-317472-00 | 010-T102L-30100 | 2024-01-01 |  |  |  | SPL/NWP/VD
010-317472-00 | 010-T102L-30100 | 2024-01-01 |  |  |  | SPL/NWP/VD
010-317473-00 | 010-T102L-30200 | 2024-01-01 |  |  |  | SPL/NWP/VD
010-317473-00 | 010-T102L-30200 | 2024-01-01 |  |  |  | SPL/NWP/VD
010-317474-00 | 010-T102L-30300 | 2024-01-01 |  |  |  | SPL/NWP/VD
010-317474-00 | 010-T102L-30300 | 2024-01-01 |  |  |  | SPL/NWP/VD
010-317475-00 | 010-T102L-30400 | 2024-01-01 |  |  |  | SPL/NWP/VD
010-317475-00 | 010-T102L-30400 | 2024-01-01 |  |  |  | SPL/NWP/VD
010-317476-00 | 010-T102L-30500 | 2024-01-01 |  |  |  | SPL/NWP/VD
010-317476-00 | 010-T102L-30500 | 2024-01-01 |  |  |  | SPL/NWP/VD
010-317477-00 | 010-T102L-30600 | 2024-01-01 |  |  |  | SPL/NWP/VD
010-317477-00 | 010-T102L-30600 | 2024-01-01 |  |  |  | SPL/NWP/VD
010-317478-00 | 010-T102L-30700 | 2024-01-01 |  |  |  | SPL/NWP/VD
010-317478-00 | 010-T102L-30700 | 2024-01-01 |  |  |  | SPL/NWP/VD
010-317479-00 | 010-T102L-30800 | 2024-01-01 |  |  |  | SPL/NWP/VD
010-317479-00 | 010-T102L-30800 | 2024-01-01 |  |  |  | SPL/NWP/VD
010-317480-00 | 010-T102L-30900 | 2024-01-01 |  |  |  | SPL/NWP/VD
010-317480-00 | 010-T102L-30900 | 2024-01-01 |  |  |  | SPL/NWP/VD
010-317481-00 | 010-T102L-31000 | 2024-01-01 |  |  |  | SPL/NWP/VD
010-317481-00 | 010-T102L-31000 | 2024-01-01 |  |  |  | SPL/NWP/VD
010-317482-00 | 010-T102L-31100 | 2024-01-01 |  |  |  | SPL/NWP/VD
010-317482-00 | 010-T102L-31100 | 2024-01-01 |  |  |  | SPL/NWP/VD
010-317483-00 | 010-T102L-31200 | 2024-01-01 |  |  |  | SPL/NWP/VD
010-317483-00 | 010-T102L-31200 | 2024-01-01 |  |  |  | SPL/NWP/VD
010-317484-00 | 010-T102L-31300 | 2024-01-01 |  |  |  | SPL/NWP/VD
010-317484-00 | 010-T102L-31300 | 2024-01-01 |  |  |  | SPL/NWP/VD
010-317485-00 | 010-T102L-31400 | 2024-01-01 |  |  |  | SPL/NWP/VD
010-317485-00 | 010-T102L-31400 | 2024-01-01 |  |  |  | SPL/NWP/VD
010-317486-00 | 010-T102L-31500 | 2024-01-01 |  |  |  | SPL/NWP/VD
010-317486-00 | 010-T102L-31500 | 2024-01-01 |  |  |  | SPL/NWP/VD
010-317487-00 | 010-T102L-31600 | 2024-01-01 |  |  |  | SPL/NWP/VD
010-317487-00 | 010-T102L-31600 | 2024-01-01 |  |  |  | SPL/NWP/VD
010-317488-00 | 010-T102L-31700 | 2024-01-01 |  |  |  | SPL/NWP/VD
010-317488-00 | 010-T102L-31700 | 2024-01-01 |  |  |  | SPL/NWP/VD
010-317489-00 | 010-T102L-31800 | 2024-01-01 |  |  |  | SPL/NWP/VD
010-317489-00 | 010-T102L-31800 | 2024-01-01 |  |  |  | SPL/NWP/VD
010-317489-00 | 010-T102L-31800 | 2024-01-01 |  |  |  | SPL/NWP/VD
010-317490-00 | 010-T102L-31900 | 2024-01-01 |  |  |  | SPL/NWP/VD
010-317490-00 | 010-T102L-31900 | 2024-01-01 |  |  |  | SPL/NWP/VD
010-317491-00 | 010-T102L-32000 | 2024-01-01 |  |  |  | SPL/NWP/VD
010-317491-00 | 010-T102L-32000 | 2024-01-01 |  |  |  | SPL/NWP/VD
010-317492-00 | 010-T102L-32100 | 2024-01-01 |  |  |  | SPL/NWP/VD
010-317492-00 | 010-T102L-32100 | 2024-01-01 |  |  |  | SPL/NWP/VD
010-317493-00 | 010-T102L-32200 | 2024-01-01 |  |  |  | SPL/NWP/VD
010-317493-00 | 010-T102L-32200 | 2024-01-01 |  |  |  | SPL/NWP/VD
010-317494-00 | 010-T102L-32300 | 2024-01-01 |  |  |  | SPL/NWP/VD
010-317494-00 | 010-T102L-32300 | 2024-01-01 |  |  |  | SPL/NWP/VD
010-317495-00 | 010-T102L-32400 | 2024-01-01 |  |  |  | SPL/NWP/VD
010-317495-00 | 010-T102L-32400 | 2024-01-01 |  |  |  | SPL/NWP/VD
010-317496-00 | 010-T102L-32500 | 2024-01-01 |  |  |  | SPL/NWP/VD
010-317496-00 | 010-T102L-32500 | 2024-01-01 |  |  |  | SPL/NWP/VD
010-317497-00 | 010-T102L-32600 | 2024-01-01 |  |  |  | SPL/NWP/VD
010-317497-00 | 010-T102L-32600 | 2024-01-01 |  |  |  | SPL/NWP/VD
010-317498-00 | 010-T102L-32700 | 2024-01-01 |  |  |  | SPL/NWP/VD
010-317498-00 | 010-T102L-32700 | 2024-01-01 |  |  |  | SPL/NWP/VD
010-317499-00 | 010-T102L-32800 | 2024-01-01 |  |  |  | SPL/NWP/VD
010-317499-00 | 010-T102L-32800 | 2024-01-01 |  |  |  | SPL/NWP/VD
010-317500-00 | 010-T102L-32900 | 2024-01-01 |  |  |  | SPL/NWP/VD
010-317500-00 | 010-T102L-32900 | 2024-01-01 |  |  |  | SPL/NWP/VD
010-317501-00 | 010-T102L-33000 | 2024-01-01 |  |  |  | SPL/NWP/VD
010-317501-00 | 010-T102L-33000 | 2024-01-01 |  |  |  | SPL/NWP/VD
010-317502-00 | 010-T102L-33100 | 2024-01-01 |  |  |  | SPL/NWP/VD
010-317502-00 | 010-T102L-33100 | 2024-01-01 |  |  |  | SPL/NWP/VD
010-317503-00 | 010-T102L-33200 | 2024-01-01 |  |  |  | SPL/NWP/VD
010-317503-00 | 010-T102L-33200 | 2024-01-01 |  |  |  | SPL/NWP/VD
010-317504-00 | 010-T102L-33300 | 2024-01-01 |  |  |  | SPL/NWP/VD
010-317504-00 | 010-T102L-33300 | 2024-01-01 |  |  |  | SPL/NWP/VD
010-317505-00 | 010-T102L-33400 | 2024-01-01 |  |  |  | SPL/NWP/VD
010-317505-00 | 010-T102L-33400 | 2024-01-01 |  |  |  | SPL/NWP/VD
010-317506-00 | 010-T102L-33500 | 2024-01-01 |  |  |  | SPL/NWP/VD
010-317506-00 | 010-T102L-33500 | 2024-01-01 |  |  |  | SPL/NWP/VD
010-317507-00 | 010-T102L-33600 | 2024-01-01 |  |  |  | SPL/NWP/VD
010-317507-00 | 010-T102L-33600 | 2024-01-01 |  |  |  | SPL/NWP/VD
010-317508-00 | 010-T102L-33700 | 2024-01-01 |  |  |  | SPL/NWP/VD
010-317508-00 | 010-T102L-33700 | 2024-01-01 |  |  |  | SPL/NWP/VD
010-317509-00 | 010-T102L-33800 | 2024-01-01 |  |  |  | SPL/NWP/VD
010-317509-00 | 010-T102L-33800 | 2024-01-01 |  |  |  | SPL/NWP/VD
010-317510-00 | 010-T102L-33900 | 2024-01-01 |  |  |  | SPL/NWP/VD
010-317510-00 | 010-T102L-33900 | 2024-01-01 |  |  |  | SPL/NWP/VD
010-317511-00 | 010-T102L-34000 | 2024-01-01 |  |  |  | SPL/NWP/VD
010-317511-00 | 010-T102L-34000 | 2024-01-01 |  |  |  | SPL/NWP/VD
010-317512-00 | 010-T102L-34100 | 2024-01-01 |  |  |  | SPL/NWP/VD
010-317512-00 | 010-T102L-34100 | 2024-01-01 |  |  |  | SPL/NWP/VD
010-317513-00 | 010-T102L-34200 | 2024-01-01 |  |  |  | SPL/NWP/VD
010-317513-00 | 010-T102L-34200 | 2024-01-01 |  |  |  | SPL/NWP/VD
010-317514-00 | 010-T102L-34300 | 2024-01-01 |  |  |  | SPL/NWP/VD
010-317514-00 | 010-T102L-34300 | 2024-01-01 |  |  |  | SPL/NWP/VD
010-317515-00 | 010-T102L-34400 | 2024-01-01 |  |  |  | SPL/NWP/VD
010-317515-00 | 010-T102L-34400 | 2024-01-01 |  |  |  | SPL/NWP/VD
010-317516-00 | 010-T102L-34500 | 2024-01-01 |  |  |  | SPL/NWP/VD
010-317516-00 | 010-T102L-34500 | 2024-01-01 |  |  |  | SPL/NWP/VD
010-317517-00 | 010-T102L-34600 | 2024-01-01 |  |  |  | SPL/NWP/VD
010-317517-00 | 010-T102L-34600 | 2024-01-01 |  |  |  | SPL/NWP/VD
010-317518-00 | 010-T102L-34700 | 2024-01-01 |  |  |  | SPL/NWP/VD
010-317518-00 | 010-T102L-34700 | 2024-01-01 |  |  |  | SPL/NWP/VD
010-317519-00 | 010-T102L-34800 | 2024-01-01 |  |  |  | SPL/NWP/VD
010-317519-00 | 010-T102L-34800 | 2024-01-01 |  |  |  | SPL/NWP/VD
010-317520-00 | 010-T102L-34900 | 2024-01-01 |  |  |  | SPL/NWP/VD
010-317520-00 | 010-T102L-34900 | 2024-01-01 |  |  |  | SPL/NWP/VD
010-317521-00 | 010-T102L-35000 | 2024-01-01 |  |  |  | SPL/NWP/VD
010-317521-00 | 010-T102L-35000 | 2024-01-01 |  |  |  | SPL/NWP/VD
010-317522-00 | 010-T102L-35100 | 2024-01-01 |  |  |  | SPL/NWP/VD
010-317522-00 | 010-T102L-35100 | 2024-01-01 |  |  |  | SPL/NWP/VD
010-317523-00 | 010-T102L-35200 | 2024-01-01 |  |  |  | SPL/NWP/VD
010-317523-00 | 010-T102L-35200 | 2024-01-01 |  |  |  | SPL/NWP/VD
010-317524-00 | 010-T102L-35300 | 2024-01-01 |  |  |  | SPL/NWP/VD
010-317524-00 | 010-T102L-35300 | 2024-01-01 |  |  |  | SPL/NWP/VD
010-317525-00 | 010-T102L-35400 | 2024-01-01 |  |  |  | SPL/NWP/VD
010-317525-00 | 010-T102L-35400 | 2024-01-01 |  |  |  | SPL/NWP/VD
010-317526-00 | 010-T102L-35500 | 2024-01-01 |  |  |  | SPL/NWP/VD
010-317526-00 | 010-T102L-35500 | 2024-01-01 |  |  |  | SPL/NWP/VD
010-317527-00 | 010-T102L-35600 | 2024-01-01 |  |  |  | SPL/NWP/VD
010-317527-00 | 010-T102L-35600 | 2024-01-01 |  |  |  | SPL/NWP/VD
010-317528-00 | 010-T102L-35700 | 2024-01-01 |  |  |  | SPL/NWP/VD
010-317528-00 | 010-T102L-35700 | 2024-01-01 |  |  |  | SPL/NWP/VD
010-317529-00 | 010-T102L-35800 | 2024-01-01 |  |  |  | SPL/NWP/VD
010-317529-00 | 010-T102L-35800 | 2024-01-01 |  |  |  | SPL/NWP/VD
010-317530-00 | 010-T102L-35900 | 2024-01-01 |  |  |  | SPL/NWP/VD
010-317530-00 | 010-T102L-35900 | 2024-01-01 |  |  |  | SPL/NWP/VD
010-317531-00 | 010-T102L-36000 | 2024-01-01 |  |  |  | SPL/NWP/VD
010-317531-00 | 010-T102L-36000 | 2024-01-01 |  |  |  | SPL/NWP/VD
010-317532-00 | 010-T102L-36100 | 2024-01-01 |  |  |  | SPL/NWP/VD
010-317532-00 | 010-T102L-36100 | 2024-01-01 |  |  |  | SPL/NWP/VD
010-317533-00 | 010-T102L-36200 | 2024-01-01 |  |  |  | SPL/NWP/VD
010-317533-00 | 010-T102L-36200 | 2024-01-01 |  |  |  | SPL/NWP/VD
010-317534-00 | 010-T102L-36300 | 2024-01-01 |  |  |  | SPL/NWP/VD
010-317534-00 | 010-T102L-36300 | 2024-01-01 |  |  |  | SPL/NWP/VD
010-317535-00 | 010-T102L-36400 | 2024-01-01 |  |  |  | SPL/NWP/VD
010-317535-00 | 010-T102L-36400 | 2024-01-01 |  |  |  | SPL/NWP/VD
010-317536-00 | 010-T102L-36500 | 2024-01-01 |  |  |  | SPL/NWP/VD
010-317536-00 | 010-T102L-36500 | 2024-01-01 |  |  |  | SPL/NWP/VD
010-317537-00 | 010-T102L-36600 | 2024-01-01 |  |  |  | SPL/NWP/VD
010-317537-00 | 010-T102L-36600 | 2024-01-01 |  |  |  | SPL/NWP/VD
010-317538-00 | 010-T102L-36700 | 2024-01-01 |  |  |  | SPL/NWP/VD
010-317538-00 | 010-T102L-36700 | 2024-01-01 |  |  |  | SPL/NWP/VD
010-317539-00 | 010-T102L-36800 | 2024-01-01 |  |  |  | SPL/NWP/VD
010-317539-00 | 010-T102L-36800 | 2024-01-01 |  |  |  | SPL/NWP/VD
010-317540-00 | 010-T102L-36900 | 2024-01-01 |  |  |  | SPL/NWP/VD
010-317540-00 | 010-T102L-36900 | 2024-01-01 |  |  |  | SPL/NWP/VD
010-317541-00 | 010-T102L-37000 | 2024-01-01 |  |  |  | SPL/NWP/VD
010-317541-00 | 010-T102L-37000 | 2024-01-01 |  |  |  | SPL/NWP/VD
010-317542-00 | 010-T102L-37100 | 2024-01-01 |  |  |  | SPL/NWP/VD
010-317542-00 | 010-T102L-37100 | 2024-01-01 |  |  |  | SPL/NWP/VD
010-317543-00 | 010-T102L-37200 | 2024-01-01 |  |  |  | SPL/NWP/VD
010-317543-00 | 010-T102L-37200 | 2024-01-01 |  |  |  | SPL/NWP/VD
010-317544-00 | 010-T102L-37300 | 2024-01-01 |  |  |  | SPL/NWP/VD
010-317544-00 | 010-T102L-37300 | 2024-01-01 |  |  |  | SPL/NWP/VD
010-317545-00 | 010-T102L-37400 | 2024-01-01 |  |  |  | SPL/NWP/VD
010-317545-00 | 010-T102L-37400 | 2024-01-01 |  |  |  | SPL/NWP/VD
010-317546-00 | 010-T102L-37500 | 2024-01-01 |  |  |  | SPL/NWP/VD
010-317546-00 | 010-T102L-37500 | 2024-01-01 |  |  |  | SPL/NWP/VD
010-317547-00 | 010-T102L-37600 | 2024-01-01 |  |  |  | SPL/NWP/VD
010-317547-00 | 010-T102L-37600 | 2024-01-01 |  |  |  | SPL/NWP/VD
010-317548-00 | 010-T102L-37700 | 2024-01-01 |  |  |  | SPL/NWP/VD
010-317548-00 | 010-T102L-37700 | 2024-01-01 |  |  |  | SPL/NWP/VD
010-317549-00 | 010-T102L-37800 | 2024-01-01 |  |  |  | SPL/NWP/VD
010-317549-00 | 010-T102L-37800 | 2024-01-01 |  |  |  | SPL/NWP/VD
010-317550-00 | 010-T102L-37900 | 2024-01-01 |  |  |  | SPL/NWP/VD
010-317550-00 | 010-T102L-37900 | 2024-01-01 |  |  |  | SPL/NWP/VD
010-317551-00 | 010-T102L-38000 | 2024-01-01 |  |  |  | SPL/NWP/VD
010-317551-00 | 010-T102L-38000 | 2024-01-01 |  |  |  | SPL/NWP/VD
010-317551-00 | 010-T102L-38000 | 2024-01-01 |  |  |  | SPL/NWP/VD
010-317552-00 | 010-T102L-38100 | 2024-01-01 |  |  |  | SPL/NWP/VD
010-317552-00 | 010-T102L-38100 | 2024-01-01 |  |  |  | SPL/NWP/VD
010-317553-00 | 010-T102L-38200 | 2024-01-01 |  |  |  | SPL/NWP/VD
010-317553-00 | 010-T102L-38200 | 2024-01-01 |  |  |  | SPL/NWP/VD
010-317554-00 | 010-T102L-38300 | 2024-01-01 |  |  |  | SPL/NWP/VD
010-317554-00 | 010-T102L-38300 | 2024-01-01 |  |  |  | SPL/NWP/VD
010-317555-00 | 010-T102L-38400 | 2024-01-01 |  |  |  | SPL/NWP/VD
010-317555-00 | 010-T102L-38400 | 2024-01-01 |  |  |  | SPL/NWP/VD
010-317556-00 | 010-T102L-38500 | 2024-01-01 |  |  |  | SPL/NWP/VD
010-317556-00 | 010-T102L-38500 | 2024-01-01 |  |  |  | SPL/NWP/VD
010-317557-00 | 010-T102L-38600 | 2024-01-01 |  |  |  | SPL/NWP/VD
010-317557-00 | 010-T102L-38600 | 2024-01-01 |  |  |  | SPL/NWP/VD
010-317558-00 | 010-T102L-38700 | 2024-01-01 |  |  |  | SPL/NWP/VD
010-317558-00 | 010-T102L-38700 | 2024-01-01 |  |  |  | SPL/NWP/VD
010-317559-00 | 010-T102L-38800 | 2024-01-01 |  |  |  | SPL/NWP/VD
010-317559-00 | 010-T102L-38800 | 2024-01-01 |  |  |  | SPL/NWP/VD
010-317560-00 | 010-T102L-38900 | 2024-01-01 |  |  |  | SPL/NWP/VD
010-317560-00 | 010-T102L-38900 | 2024-01-01 |  |  |  | SPL/NWP/VD
010-317561-00 | 010-T102L-39000 | 2024-01-01 |  |  |  | SPL/NWP/VD
010-317561-00 | 010-T102L-39000 | 2024-01-01 |  |  |  | SPL/NWP/VD
010-317562-00 | 010-T102L-39100 | 2024-01-01 |  |  |  | SPL/NWP/VD
010-317562-00 | 010-T102L-39100 | 2024-01-01 |  |  |  | SPL/NWP/VD
010-317563-00 | 010-T102L-39200 | 2024-01-01 |  |  |  | SPL/NWP/VD
010-317563-00 | 010-T102L-39200 | 2024-01-01 |  |  |  | SPL/NWP/VD
010-317564-00 | 010-T102L-39300 | 2024-01-01 |  |  |  | SPL/NWP/VD
010-317564-00 | 010-T102L-39300 | 2024-01-01 |  |  |  | SPL/NWP/VD
010-317565-00 | 010-T102L-39400 | 2024-01-01 |  |  |  | SPL/NWP/VD
010-317565-00 | 010-T102L-39400 | 2024-01-01 |  |  |  | SPL/NWP/VD
010-317566-00 | 010-T102L-39500 | 2024-01-01 |  |  |  | SPL/NWP/VD
010-317566-00 | 010-T102L-39500 | 2024-01-01 |  |  |  | SPL/NWP/VD
010-317567-00 | 010-T102L-39600 | 2024-01-01 |  |  |  | SPL/NWP/VD
010-317567-00 | 010-T102L-39600 | 2024-01-01 |  |  |  | SPL/NWP/VD
010-317568-00 | 010-T102L-39700 | 2024-01-01 |  |  |  | SPL/NWP/VD
010-317568-00 | 010-T102L-39700 | 2024-01-01 |  |  |  | SPL/NWP/VD
010-317569-00 | 010-T102L-39800 | 2024-01-01 |  |  |  | SPL/NWP/VD
010-317569-00 | 010-T102L-39800 | 2024-01-01 |  |  |  | SPL/NWP/VD
010-317570-00 | 010-T102L-39900 | 2024-01-01 |  |  |  | SPL/NWP/VD
010-317570-00 | 010-T102L-39900 | 2024-01-01 |  |  |  | SPL/NWP/VD
010-317571-00 | 010-T102L-40000 | 2024-01-01 |  |  |  | SPL/NWP/VD
010-317571-00 | 010-T102L-40000 | 2024-01-01 |  |  |  | SPL/NWP/VD
010-317572-00 | 010-T102L-40100 | 2024-01-01 |  |  |  | SPL/NWP/VD
010-317572-00 | 010-T102L-40100 | 2024-01-01 |  |  |  | SPL/NWP/VD
010-317573-00 | 010-T102L-40200 | 2024-01-01 |  |  |  | SPL/NWP/VD
010-317573-00 | 010-T102L-40200 | 2024-01-01 |  |  |  | SPL/NWP/VD
010-317574-00 | 010-T102L-40300 | 2024-01-01 |  |  |  | SPL/NWP/VD
010-317574-00 | 010-T102L-40300 | 2024-01-01 |  |  |  | SPL/NWP/VD
010-317575-00 | 010-T102L-40400 | 2024-01-01 |  |  |  | SPL/NWP/VD
010-317575-00 | 010-T102L-40400 | 2024-01-01 |  |  |  | SPL/NWP/VD
010-317576-00 | 010-T102L-40500 | 2024-01-01 |  |  |  | SPL/NWP/VD
010-317576-00 | 010-T102L-40500 | 2024-01-01 |  |  |  | SPL/NWP/VD
010-317577-00 | 010-T102L-40600 | 2024-01-01 |  |  |  | SPL/NWP/VD
010-317577-00 | 010-T102L-40600 | 2024-01-01 |  |  |  | SPL/NWP/VD
010-317578-00 | 010-T102L-40700 | 2024-01-01 |  |  |  | SPL/NWP/VD
010-317578-00 | 010-T102L-40700 | 2024-01-01 |  |  |  | SPL/NWP/VD
010-317579-00 | 010-T102L-40800 | 2024-01-01 |  |  |  | SPL/NWP/VD
010-317579-00 | 010-T102L-40800 | 2024-01-01 |  |  |  | SPL/NWP/VD
010-317580-00 | 010-T102L-40900 | 2024-01-01 |  |  |  | SPL/NWP/VD
010-317580-00 | 010-T102L-40900 | 2024-01-01 |  |  |  | SPL/NWP/VD
010-317580-00 | 010-T102L-40900 | 2024-01-01 |  |  |  | SPL/NWP/VD
010-317581-00 | 010-T102L-41000 | 2024-01-01 |  |  |  | SPL/NWP/VD
010-317581-00 | 010-T102L-41000 | 2024-01-01 |  |  |  | SPL/NWP/VD
010-317582-00 | 010-T102L-41100 | 2024-01-01 |  |  |  | SPL/NWP/VD
010-317582-00 | 010-T102L-41100 | 2024-01-01 |  |  |  | SPL/NWP/VD
010-317583-00 | 010-T102L-41200 | 2024-01-01 |  |  |  | SPL/NWP/VD
010-317583-00 | 010-T102L-41200 | 2024-01-01 |  |  |  | SPL/NWP/VD
010-317584-00 | 010-T102L-41300 | 2024-01-01 |  |  |  | SPL/NWP/VD
010-317584-00 | 010-T102L-41300 | 2024-01-01 |  |  |  | SPL/NWP/VD
010-317585-00 | 010-T102L-41400 | 2024-01-01 |  |  |  | SPL/NWP/VD
010-317585-00 | 010-T102L-41400 | 2024-01-01 |  |  |  | SPL/NWP/VD
010-317586-00 | 010-T102L-41500 | 2024-01-01 |  |  |  | SPL/NWP/VD
010-317586-00 | 010-T102L-41500 | 2024-01-01 |  |  |  | SPL/NWP/VD
010-317587-00 | 010-T102L-41600 | 2024-01-01 |  |  |  | SPL/NWP/VD
010-317587-00 | 010-T102L-41600 | 2024-01-01 |  |  |  | SPL/NWP/VD
010-317588-00 | 010-T102L-41700 | 2024-01-01 |  |  |  | SPL/NWP/VD
010-317588-00 | 010-T102L-41700 | 2024-01-01 |  |  |  | SPL/NWP/VD
010-317589-00 | 010-T102L-41800 | 2024-01-01 |  |  |  | SPL/NWP/VD
010-317589-00 | 010-T102L-41800 | 2024-01-01 |  |  |  | SPL/NWP/VD
010-317590-00 | 010-T102L-41900 | 2024-01-01 |  |  |  | SPL/NWP/VD
010-317590-00 | 010-T102L-41900 | 2024-01-01 |  |  |  | SPL/NWP/VD
010-317591-00 | 010-T102L-42000 | 2024-01-01 |  |  |  | SPL/NWP/VD
010-317591-00 | 010-T102L-42000 | 2024-01-01 |  |  |  | SPL/NWP/VD
010-317592-00 | 010-T102L-42100 | 2024-01-01 |  |  |  | SPL/NWP/VD
010-317592-00 | 010-T102L-42100 | 2024-01-01 |  |  |  | SPL/NWP/VD
010-317593-00 | 010-T102L-42200 | 2024-01-01 |  |  |  | SPL/NWP/VD
010-317593-00 | 010-T102L-42200 | 2024-01-01 |  |  |  | SPL/NWP/VD
010-317594-00 | 010-T102L-42300 | 2024-01-01 |  |  |  | SPL/NWP/VD
010-317594-00 | 010-T102L-42300 | 2024-01-01 |  |  |  | SPL/NWP/VD
010-317595-00 | 010-T102L-42400 | 2024-01-01 |  |  |  | SPL/NWP/VD
010-317595-00 | 010-T102L-42400 | 2024-01-01 |  |  |  | SPL/NWP/VD
010-317596-00 | 010-T102L-42500 | 2024-01-01 |  |  |  | SPL/NWP/VD
010-317596-00 | 010-T102L-42500 | 2024-01-01 |  |  |  | SPL/NWP/VD
010-317597-00 | 010-T102L-42600 | 2024-01-01 |  |  |  | SPL/NWP/VD
010-317597-00 | 010-T102L-42600 | 2024-01-01 |  |  |  | SPL/NWP/VD
010-317598-00 | 010-T102L-42700 | 2024-01-01 |  |  |  | SPL/NWP/VD
010-317598-00 | 010-T102L-42700 | 2024-01-01 |  |  |  | SPL/NWP/VD
010-317599-00 | 010-T102L-42800 | 2024-01-01 |  |  |  | SPL/NWP/VD
010-317599-00 | 010-T102L-42800 | 2024-01-01 |  |  |  | SPL/NWP/VD
010-317600-00 | 010-T102L-42900 | 2024-01-01 |  |  |  | SPL/NWP/VD
010-317600-00 | 010-T102L-42900 | 2024-01-01 |  |  |  | SPL/NWP/VD
010-317601-00 | 010-T102L-43000 | 2024-01-01 |  |  |  | SPL/NWP/VD
010-317601-00 | 010-T102L-43000 | 2024-01-01 |  |  |  | SPL/NWP/VD
010-317602-00 | 010-T102L-43100 | 2024-01-01 |  |  |  | SPL/NWP/VD
010-317602-00 | 010-T102L-43100 | 2024-01-01 |  |  |  | SPL/NWP/VD
010-317603-00 | 010-T102L-43200 | 2024-01-01 |  |  |  | SPL/NWP/VD
010-317603-00 | 010-T102L-43200 | 2024-01-01 |  |  |  | SPL/NWP/VD
010-317604-00 | 010-T102L-43300 | 2024-01-01 |  |  |  | SPL/NWP/VD
010-317604-00 | 010-T102L-43300 | 2024-01-01 |  |  |  | SPL/NWP/VD
010-317605-00 | 010-T102L-43400 | 2024-01-01 |  |  |  | SPL/NWP/VD
010-317605-00 | 010-T102L-43400 | 2024-01-01 |  |  |  | SPL/NWP/VD
010-317606-00 | 010-T102L-43500 | 2024-01-01 |  |  |  | SPL/NWP/VD
010-317606-00 | 010-T102L-43500 | 2024-01-01 |  |  |  | SPL/NWP/VD
010-317607-00 | 010-T102L-43600 | 2024-01-01 |  |  |  | SPL/NWP/VD
010-317607-00 | 010-T102L-43600 | 2024-01-01 |  |  |  | SPL/NWP/VD
010-317608-00 | 010-T102L-43700 | 2024-01-01 |  |  |  | SPL/NWP/VD
010-317608-00 | 010-T102L-43700 | 2024-01-01 |  |  |  | SPL/NWP/VD
010-317608-00 | 010-T102L-43700 | 2024-01-01 |  |  |  | SPL/NWP/VD
010-317609-00 | 010-T102L-43800 | 2024-01-01 |  |  |  | SPL/NWP/VD
010-317609-00 | 010-T102L-43800 | 2024-01-01 |  |  |  | SPL/NWP/VD
010-317610-00 | 010-T102L-43900 | 2024-01-01 |  |  |  | SPL/NWP/VD
010-317610-00 | 010-T102L-43900 | 2024-01-01 |  |  |  | SPL/NWP/VD
010-317611-00 | 010-T102L-44000 | 2024-01-01 |  |  |  | SPL/NWP/VD
010-317611-00 | 010-T102L-44000 | 2024-01-01 |  |  |  | SPL/NWP/VD
010-317612-00 | 010-T102L-44100 | 2024-01-01 |  |  |  | SPL/NWP/VD
010-317612-00 | 010-T102L-44100 | 2024-01-01 |  |  |  | SPL/NWP/VD
010-317613-00 | 010-T102L-44200 | 2024-01-01 |  |  |  | SPL/NWP/VD
010-317613-00 | 010-T102L-44200 | 2024-01-01 |  |  |  | SPL/NWP/VD
010-317614-00 | 010-T102L-44300 | 2024-01-01 |  |  |  | SPL/NWP/VD
010-317614-00 | 010-T102L-44300 | 2024-01-01 |  |  |  | SPL/NWP/VD
010-317615-00 | 010-T102L-44400 | 2024-01-01 |  |  |  | SPL/NWP/VD
010-317615-00 | 010-T102L-44400 | 2024-01-01 |  |  |  | SPL/NWP/VD
010-317616-00 | 010-T102L-44500 | 2024-01-01 |  |  |  | SPL/NWP/VD
010-317616-00 | 010-T102L-44500 | 2024-01-01 |  |  |  | SPL/NWP/VD
010-317617-00 | 010-T102L-44600 | 2024-01-01 |  |  |  | SPL/NWP/VD
010-317617-00 | 010-T102L-44600 | 2024-01-01 |  |  |  | SPL/NWP/VD
010-317618-00 | 010-T102L-44700 | 2024-01-01 |  |  |  | SPL/NWP/VD
010-317618-00 | 010-T102L-44700 | 2024-01-01 |  |  |  | SPL/NWP/VD
010-317619-00 | 010-T102L-44800 | 2024-01-01 |  |  |  | SPL/NWP/VD
010-317619-00 | 010-T102L-44800 | 2024-01-01 |  |  |  | SPL/NWP/VD
010-317620-00 | 010-T102L-44900 | 2024-01-01 |  |  |  | SPL/NWP/VD
010-317620-00 | 010-T102L-44900 | 2024-01-01 |  |  |  | SPL/NWP/VD
010-317621-00 | 010-T102L-45000 | 2024-01-01 |  |  |  | SPL/NWP/VD
010-317621-00 | 010-T102L-45000 | 2024-01-01 |  |  |  | SPL/NWP/VD
010-317622-00 | 010-T102L-45100 | 2024-01-01 |  |  |  | SPL/NWP/VD
010-317622-00 | 010-T102L-45100 | 2024-01-01 |  |  |  | SPL/NWP/VD
010-317623-00 | 010-T102L-45200 | 2024-01-01 |  |  |  | SPL/NWP/VD
010-317623-00 | 010-T102L-45200 | 2024-01-01 |  |  |  | SPL/NWP/VD
010-317624-00 | 010-T102L-45300 | 2024-01-01 |  |  |  | SPL/NWP/VD
010-317624-00 | 010-T102L-45300 | 2024-01-01 |  |  |  | SPL/NWP/VD
010-317625-00 | 010-T102L-45400 | 2024-01-01 |  |  |  | SPL/NWP/VD
010-317625-00 | 010-T102L-45400 | 2024-01-01 |  |  |  | SPL/NWP/VD
010-317626-00 | 010-T102L-45500 | 2024-01-01 |  |  |  | SPL/NWP/VD
010-317626-00 | 010-T102L-45500 | 2024-01-01 |  |  |  | SPL/NWP/VD
010-317627-00 | 010-T102L-45600 | 2024-01-01 |  |  |  | SPL/NWP/VD
010-317627-00 | 010-T102L-45600 | 2024-01-01 |  |  |  | SPL/NWP/VD
010-317628-00 | 010-T102L-45700 | 2024-01-01 |  |  |  | SPL/NWP/VD
010-317628-00 | 010-T102L-45700 | 2024-01-01 |  |  |  | SPL/NWP/VD
010-317629-00 | 010-T102L-45800 | 2024-01-01 |  |  |  | SPL/NWP/VD
010-317629-00 | 010-T102L-45800 | 2024-01-01 |  |  |  | SPL/NWP/VD
010-317630-00 | 010-T102L-45900 | 2024-01-01 |  |  |  | SPL/NWP/VD
010-317630-00 | 010-T102L-45900 | 2024-01-01 |  |  |  | SPL/NWP/VD
010-317631-00 | 010-T102L-46000 | 2024-01-01 |  |  |  | SPL/NWP/VD
010-317631-00 | 010-T102L-46000 | 2024-01-01 |  |  |  | SPL/NWP/VD
010-317632-00 | 010-T102L-46100 | 2024-01-01 |  |  |  | SPL/NWP/VD
010-317632-00 | 010-T102L-46100 | 2024-01-01 |  |  |  | SPL/NWP/VD
010-317633-00 | 010-T102L-46200 | 2024-01-01 |  |  |  | SPL/NWP/VD
010-317633-00 | 010-T102L-46200 | 2024-01-01 |  |  |  | SPL/NWP/VD
010-317634-00 | 010-T102L-46300 | 2024-01-01 |  |  |  | SPL/NWP/VD
010-317634-00 | 010-T102L-46300 | 2024-01-01 |  |  |  | SPL/NWP/VD
010-317635-00 | 010-T102L-46400 | 2024-01-01 |  |  |  | SPL/NWP/VD
010-317635-00 | 010-T102L-46400 | 2024-01-01 |  |  |  | SPL/NWP/VD
010-317636-00 | 010-T102L-46500 | 2024-01-01 |  |  |  | SPL/NWP/VD
010-317636-00 | 010-T102L-46500 | 2024-01-01 |  |  |  | SPL/NWP/VD
010-317637-00 | 010-T102L-46600 | 2024-01-01 |  |  |  | SPL/NWP/VD
010-317637-00 | 010-T102L-46600 | 2024-01-01 |  |  |  | SPL/NWP/VD
010-317638-00 | 010-T102L-46700 | 2024-01-01 |  |  |  | SPL/NWP/VD
010-317638-00 | 010-T102L-46700 | 2024-01-01 |  |  |  | SPL/NWP/VD
010-317639-00 | 010-T102L-46800 | 2024-01-01 |  |  |  | SPL/NWP/VD
010-317639-00 | 010-T102L-46800 | 2024-01-01 |  |  |  | SPL/NWP/VD
010-317640-00 | 010-T102L-46900 | 2024-01-01 |  |  |  | SPL/NWP/VD
010-317640-00 | 010-T102L-46900 | 2024-01-01 |  |  |  | SPL/NWP/VD
010-317641-00 | 010-T102L-47000 | 2024-01-01 |  |  |  | SPL/NWP/VD
010-317641-00 | 010-T102L-47000 | 2024-01-01 |  |  |  | SPL/NWP/VD
010-317642-00 | 010-T102L-47100 | 2024-01-01 |  |  |  | SPL/NWP/VD
010-317642-00 | 010-T102L-47100 | 2024-01-01 |  |  |  | SPL/NWP/VD
010-317643-00 | 010-T102L-47200 | 2024-01-01 |  |  |  | SPL/NWP/VD
010-317643-00 | 010-T102L-47200 | 2024-01-01 |  |  |  | SPL/NWP/VD
010-317644-00 | 010-T102L-47300 | 2024-01-01 |  |  |  | SPL/NWP/VD
010-317644-00 | 010-T102L-47300 | 2024-01-01 |  |  |  | SPL/NWP/VD
010-317645-00 | 010-T102L-47400 | 2024-01-01 |  |  |  | SPL/NWP/VD
010-317645-00 | 010-T102L-47400 | 2024-01-01 |  |  |  | SPL/NWP/VD
010-317646-00 | 010-T102L-47500 | 2024-01-01 |  |  |  | SPL/NWP/VD
010-317646-00 | 010-T102L-47500 | 2024-01-01 |  |  |  | SPL/NWP/VD
010-317647-00 | 010-T102L-47600 | 2024-01-01 |  |  |  | SPL/NWP/VD
010-317647-00 | 010-T102L-47600 | 2024-01-01 |  |  |  | SPL/NWP/VD
010-317648-00 | 010-T102L-47700 | 2024-01-01 |  |  |  | SPL/NWP/VD
010-317648-00 | 010-T102L-47700 | 2024-01-01 |  |  |  | SPL/NWP/VD
010-317649-00 | 010-T102L-47800 | 2024-01-01 |  |  |  | SPL/NWP/VD
010-317649-00 | 010-T102L-47800 | 2024-01-01 |  |  |  | SPL/NWP/VD
010-317650-00 | 010-T102L-47900 | 2024-01-01 |  |  |  | SPL/NWP/VD
010-317650-00 | 010-T102L-47900 | 2024-01-01 |  |  |  | SPL/NWP/VD
010-317651-00 | 010-T102L-48000 | 2024-01-01 |  |  |  | SPL/NWP/VD
010-317651-00 | 010-T102L-48000 | 2024-01-01 |  |  |  | SPL/NWP/VD
010-317652-00 | 010-T102L-48100 | 2024-01-01 |  |  |  | SPL/NWP/VD
010-317652-00 | 010-T102L-48100 | 2024-01-01 |  |  |  | SPL/NWP/VD
010-317653-00 | 010-T102L-48200 | 2024-01-01 |  |  |  | SPL/NWP/VD
010-317653-00 | 010-T102L-48200 | 2024-01-01 |  |  |  | SPL/NWP/VD
010-317654-00 | 010-T102L-48300 | 2024-01-01 |  |  |  | SPL/NWP/VD
010-317654-00 | 010-T102L-48300 | 2024-01-01 |  |  |  | SPL/NWP/VD
010-317655-00 | 010-T102L-48400 | 2024-01-01 |  |  |  | SPL/NWP/VD
010-317655-00 | 010-T102L-48400 | 2024-01-01 |  |  |  | SPL/NWP/VD
010-317656-00 | 010-T102L-48500 | 2024-01-01 |  |  |  | SPL/NWP/VD
010-317656-00 | 010-T102L-48500 | 2024-01-01 |  |  |  | SPL/NWP/VD
010-317657-00 | 010-T102L-48600 | 2024-01-01 |  |  |  | SPL/NWP/VD
010-317657-00 | 010-T102L-48600 | 2024-01-01 |  |  |  | SPL/NWP/VD
010-317658-00 | 010-T102L-48700 | 2024-01-01 |  |  |  | SPL/NWP/VD
010-317658-00 | 010-T102L-48700 | 2024-01-01 |  |  |  | SPL/NWP/VD
010-317659-00 | 010-T102L-48800 | 2024-01-01 |  |  |  | SPL/NWP/VD
010-317659-00 | 010-T102L-48800 | 2024-01-01 |  |  |  | SPL/NWP/VD
010-317660-00 | 010-T102L-48900 | 2024-01-01 |  |  |  | SPL/NWP/VD
010-317660-00 | 010-T102L-48900 | 2024-01-01 |  |  |  | SPL/NWP/VD
010-317661-00 | 010-T102L-49000 | 2024-01-01 |  |  |  | SPL/NWP/VD
010-317661-00 | 010-T102L-49000 | 2024-01-01 |  |  |  | SPL/NWP/VD
010-317662-00 | 010-T102L-49100 | 2024-01-01 |  |  |  | SPL/NWP/VD
010-317662-00 | 010-T102L-49100 | 2024-01-01 |  |  |  | SPL/NWP/VD
010-317663-00 | 010-T102L-49200 | 2024-01-01 |  |  |  | SPL/NWP/VD
010-317663-00 | 010-T102L-49200 | 2024-01-01 |  |  |  | SPL/NWP/VD
010-317664-00 | 010-T102L-49300 | 2024-01-01 |  |  |  | SPL/NWP/VD
010-317664-00 | 010-T102L-49300 | 2024-01-01 |  |  |  | SPL/NWP/VD
010-317665-00 | 010-T102L-49400 | 2024-01-01 |  |  |  | SPL/NWP/VD
010-317665-00 | 010-T102L-49400 | 2024-01-01 |  |  |  | SPL/NWP/VD
010-317666-00 | 010-T102L-49500 | 2024-01-01 |  |  |  | SPL/NWP/VD
010-317666-00 | 010-T102L-49500 | 2024-01-01 |  |  |  | SPL/NWP/VD
010-317667-00 | 010-T102L-49600 | 2024-01-01 |  |  |  | SPL/NWP/VD
010-317667-00 | 010-T102L-49600 | 2024-01-01 |  |  |  | SPL/NWP/VD
010-317668-00 | 010-T102L-49700 | 2024-01-01 |  |  |  | SPL/NWP/VD
010-317668-00 | 010-T102L-49700 | 2024-01-01 |  |  |  | SPL/NWP/VD
010-317669-00 | 010-T102L-49800 | 2024-01-01 |  |  |  | SPL/NWP/VD
010-317669-00 | 010-T102L-49800 | 2024-01-01 |  |  |  | SPL/NWP/VD
010-317670-00 | 010-T102L-49900 | 2024-01-01 |  |  |  | SPL/NWP/VD
010-317670-00 | 010-T102L-49900 | 2024-01-01 |  |  |  | SPL/NWP/VD
010-317671-00 | 010-T102L-50000 | 2024-01-01 |  |  |  | SPL/NWP/VD
010-317671-00 | 010-T102L-50000 | 2024-01-01 |  |  |  | SPL/NWP/VD
010-317672-00 | 010-T102L-50100 | 2024-01-01 |  |  |  | SPL/NWP/VD
010-317672-00 | 010-T102L-50100 | 2024-01-01 |  |  |  | SPL/NWP/VD
010-317673-00 | 010-T102L-50200 | 2024-01-01 |  |  |  | SPL/NWP/VD
010-317673-00 | 010-T102L-50200 | 2024-01-01 |  |  |  | SPL/NWP/VD
010-317674-00 | 010-T102L-50300 | 2024-01-01 |  |  |  | SPL/NWP/VD
010-317674-00 | 010-T102L-50300 | 2024-01-01 |  |  |  | SPL/NWP/VD
010-317675-00 | 010-T102L-50400 | 2024-01-01 |  |  |  | SPL/NWP/VD
010-317675-00 | 010-T102L-50400 | 2024-01-01 |  |  |  | SPL/NWP/VD
010-317676-00 | 010-T102L-50500 | 2024-01-01 |  |  |  | SPL/NWP/VD
010-317676-00 | 010-T102L-50500 | 2024-01-01 |  |  |  | SPL/NWP/VD
010-317677-00 | 010-T102L-50600 | 2024-01-01 |  |  |  | SPL/NWP/VD
010-317677-00 | 010-T102L-50600 | 2024-01-01 |  |  |  | SPL/NWP/VD
010-317678-00 | 010-T102L-50700 | 2024-01-01 |  |  |  | SPL/NWP/VD
010-317678-00 | 010-T102L-50700 | 2024-01-01 |  |  |  | SPL/NWP/VD
010-317679-00 | 010-T102L-50800 | 2024-01-01 |  |  |  | SPL/NWP/VD
010-317679-00 | 010-T102L-50800 | 2024-01-01 |  |  |  | SPL/NWP/VD
010-317679-00 | 010-T102L-50800 | 2024-01-01 |  |  |  | SPL/NWP/VD
010-317680-00 | 010-T102L-50900 | 2024-01-01 |  |  |  | SPL/NWP/VD
010-317680-00 | 010-T102L-50900 | 2024-01-01 |  |  |  | SPL/NWP/VD
010-317681-00 | 010-T102L-51000 | 2024-01-01 |  |  |  | SPL/NWP/VD
010-317681-00 | 010-T102L-51000 | 2024-01-01 |  |  |  | SPL/NWP/VD
010-317682-00 | 010-T102L-51100 | 2024-01-01 |  |  |  | SPL/NWP/VD
010-317682-00 | 010-T102L-51100 | 2024-01-01 |  |  |  | SPL/NWP/VD
010-317683-00 | 010-T102L-51200 | 2024-01-01 |  |  |  | SPL/NWP/VD
010-317683-00 | 010-T102L-51200 | 2024-01-01 |  |  |  | SPL/NWP/VD
010-317684-00 | 010-T102L-51300 | 2024-01-01 |  |  |  | SPL/NWP/VD
010-317684-00 | 010-T102L-51300 | 2024-01-01 |  |  |  | SPL/NWP/VD
010-317685-00 | 010-T102L-51400 | 2024-01-01 |  |  |  | SPL/NWP/VD
010-317685-00 | 010-T102L-51400 | 2024-01-01 |  |  |  | SPL/NWP/VD
010-317686-00 | 010-T102L-51500 | 2024-01-01 |  |  |  | SPL/NWP/VD
010-317686-00 | 010-T102L-51500 | 2024-01-01 |  |  |  | SPL/NWP/VD
010-317687-00 | 010-T102L-51600 | 2024-01-01 |  |  |  | SPL/NWP/VD
010-317687-00 | 010-T102L-51600 | 2024-01-01 |  |  |  | SPL/NWP/VD
010-317688-00 | 010-T102L-51700 | 2024-01-01 |  |  |  | SPL/NWP/VD
010-317688-00 | 010-T102L-51700 | 2024-01-01 |  |  |  | SPL/NWP/VD
010-317689-00 | 010-T102L-51800 | 2024-01-01 |  |  |  | SPL/NWP/VD
010-317689-00 | 010-T102L-51800 | 2024-01-01 |  |  |  | SPL/NWP/VD
010-317690-00 | 010-T102L-51900 | 2024-01-01 |  |  |  | SPL/NWP/VD
010-317690-00 | 010-T102L-51900 | 2024-01-01 |  |  |  | SPL/NWP/VD
010-317691-00 | 010-T102L-52000 | 2024-01-01 |  |  |  | SPL/NWP/VD
010-317691-00 | 010-T102L-52000 | 2024-01-01 |  |  |  | SPL/NWP/VD
010-317692-00 | 010-T102L-52100 | 2024-01-01 |  |  |  | SPL/NWP/VD
010-317692-00 | 010-T102L-52100 | 2024-01-01 |  |  |  | SPL/NWP/VD
010-317693-00 | 010-T102L-52200 | 2024-01-01 |  |  |  | SPL/NWP/VD
010-317693-00 | 010-T102L-52200 | 2024-01-01 |  |  |  | SPL/NWP/VD
010-317694-00 | 010-T102L-52300 | 2024-01-01 |  |  |  | SPL/NWP/VD
010-317694-00 | 010-T102L-52300 | 2024-01-01 |  |  |  | SPL/NWP/VD
010-317695-00 | 010-T102L-52400 | 2024-01-01 |  |  |  | SPL/NWP/VD
010-317695-00 | 010-T102L-52400 | 2024-01-01 |  |  |  | SPL/NWP/VD
010-317696-00 | 010-T102L-52500 | 2024-01-01 |  |  |  | SPL/NWP/VD
010-317696-00 | 010-T102L-52500 | 2024-01-01 |  |  |  | SPL/NWP/VD
010-317697-00 | 010-T102L-52600 | 2024-01-01 |  |  |  | SPL/NWP/VD
010-317697-00 | 010-T102L-52600 | 2024-01-01 |  |  |  | SPL/NWP/VD
010-317698-00 | 010-T102L-52700 | 2024-01-01 |  |  |  | SPL/NWP/VD
010-317698-00 | 010-T102L-52700 | 2024-01-01 |  |  |  | SPL/NWP/VD
010-317699-00 | 010-T102L-52800 | 2024-01-01 |  |  |  | SPL/NWP/VD
010-317699-00 | 010-T102L-52800 | 2024-01-01 |  |  |  | SPL/NWP/VD
010-317700-00 | 010-T102L-52900 | 2024-01-01 |  |  |  | SPL/NWP/VD
010-317700-00 | 010-T102L-52900 | 2024-01-01 |  |  |  | SPL/NWP/VD
010-317701-00 | 010-T102L-53000 | 2024-01-01 |  |  |  | SPL/NWP/VD
010-317701-00 | 010-T102L-53000 | 2024-01-01 |  |  |  | SPL/NWP/VD
010-317702-00 | 010-T102L-53100 | 2024-01-01 |  |  |  | SPL/NWP/VD
010-317702-00 | 010-T102L-53100 | 2024-01-01 |  |  |  | SPL/NWP/VD
010-317703-00 | 010-T102L-53200 | 2024-01-01 |  |  |  | SPL/NWP/VD
010-317703-00 | 010-T102L-53200 | 2024-01-01 |  |  |  | SPL/NWP/VD
010-317704-00 | 010-T102L-53300 | 2024-01-01 |  |  |  | SPL/NWP/VD
010-317704-00 | 010-T102L-53300 | 2024-01-01 |  |  |  | SPL/NWP/VD
010-317705-00 | 010-T102L-53400 | 2024-01-01 |  |  |  | SPL/NWP/VD
010-317705-00 | 010-T102L-53400 | 2024-01-01 |  |  |  | SPL/NWP/VD
010-317706-00 | 010-T102L-53500 | 2024-01-01 |  |  |  | SPL/NWP/VD
010-317706-00 | 010-T102L-53500 | 2024-01-01 |  |  |  | SPL/NWP/VD
010-317707-00 | 010-T102L-53600 | 2024-01-01 |  |  |  | SPL/NWP/VD
010-317707-00 | 010-T102L-53600 | 2024-01-01 |  |  |  | SPL/NWP/VD
010-317708-00 | 010-T102L-53700 | 2024-01-01 |  |  |  | SPL/NWP/VD
010-317708-00 | 010-T102L-53700 | 2024-01-01 |  |  |  | SPL/NWP/VD
010-317709-00 | 010-T102L-53800 | 2024-01-01 |  |  |  | SPL/NWP/VD
010-317709-00 | 010-T102L-53800 | 2024-01-01 |  |  |  | SPL/NWP/VD
010-317710-00 | 010-T102L-53900 | 2024-01-01 |  |  |  | SPL/NWP/VD
010-317710-00 | 010-T102L-53900 | 2024-01-01 |  |  |  | SPL/NWP/VD
010-317711-00 | 010-T102L-54000 | 2024-01-01 |  |  |  | SPL/NWP/VD
010-317711-00 | 010-T102L-54000 | 2024-01-01 |  |  |  | SPL/NWP/VD
010-317712-00 | 010-T102L-54100 | 2024-01-01 |  |  |  | SPL/NWP/VD
010-317712-00 | 010-T102L-54100 | 2024-01-01 |  |  |  | SPL/NWP/VD
010-317713-00 | 010-T102L-54200 | 2024-01-01 |  |  |  | SPL/NWP/VD
010-317713-00 | 010-T102L-54200 | 2024-01-01 |  |  |  | SPL/NWP/VD
010-317714-00 | 010-T102L-54300 | 2024-01-01 |  |  |  | SPL/NWP/VD
010-317714-00 | 010-T102L-54300 | 2024-01-01 |  |  |  | SPL/NWP/VD
010-317715-00 | 010-T102L-54400 | 2024-01-01 |  |  |  | SPL/NWP/VD
010-317715-00 | 010-T102L-54400 | 2024-01-01 |  |  |  | SPL/NWP/VD
010-317716-00 | 010-T102L-54500 | 2024-01-01 |  |  |  | SPL/NWP/VD
010-317716-00 | 010-T102L-54500 | 2024-01-01 |  |  |  | SPL/NWP/VD
010-317717-00 | 010-T102L-54600 | 2024-01-01 |  |  |  | SPL/NWP/VD
010-317717-00 | 010-T102L-54600 | 2024-01-01 |  |  |  | SPL/NWP/VD
010-317718-00 | 010-T102L-54700 | 2024-01-01 |  |  |  | SPL/NWP/VD
010-317718-00 | 010-T102L-54700 | 2024-01-01 |  |  |  | SPL/NWP/VD
010-317719-00 | 010-T102L-54800 | 2024-01-01 |  |  |  | SPL/NWP/VD
010-317719-00 | 010-T102L-54800 | 2024-01-01 |  |  |  | SPL/NWP/VD
010-317720-00 | 010-T102L-54900 | 2024-01-01 |  |  |  | SPL/NWP/VD
010-317720-00 | 010-T102L-54900 | 2024-01-01 |  |  |  | SPL/NWP/VD
010-317721-00 | 010-T102L-55000 | 2024-01-01 |  |  |  | SPL/NWP/VD
010-317721-00 | 010-T102L-55000 | 2024-01-01 |  |  |  | SPL/NWP/VD
010-317722-00 | 010-T102L-55100 | 2024-01-01 |  |  |  | SPL/NWP/VD
010-317722-00 | 010-T102L-55100 | 2024-01-01 |  |  |  | SPL/NWP/VD
010-317723-00 | 010-T102L-55200 | 2024-01-01 |  |  |  | SPL/NWP/VD
010-317723-00 | 010-T102L-55200 | 2024-01-01 |  |  |  | SPL/NWP/VD
010-317724-00 | 010-T102L-55300 | 2024-01-01 |  |  |  | SPL/NWP/VD
010-317724-00 | 010-T102L-55300 | 2024-01-01 |  |  |  | SPL/NWP/VD
010-317725-00 | 010-T102L-55400 | 2024-01-01 |  |  |  | SPL/NWP/VD
010-317725-00 | 010-T102L-55400 | 2024-01-01 |  |  |  | SPL/NWP/VD
010-317726-00 | 010-T102L-55500 | 2024-01-01 |  |  |  | SPL/NWP/VD
010-317726-00 | 010-T102L-55500 | 2024-01-01 |  |  |  | SPL/NWP/VD
010-317727-00 | 010-T102L-55600 | 2024-01-01 |  |  |  | SPL/NWP/VD
010-317727-00 | 010-T102L-55600 | 2024-01-01 |  |  |  | SPL/NWP/VD
010-317728-00 | 010-T102L-55700 | 2024-01-01 |  |  |  | SPL/NWP/VD
010-317728-00 | 010-T102L-55700 | 2024-01-01 |  |  |  | SPL/NWP/VD
010-317729-00 | 010-T102L-55800 | 2024-01-01 |  |  |  | SPL/NWP/VD
010-317729-00 | 010-T102L-55800 | 2024-01-01 |  |  |  | SPL/NWP/VD
010-317730-00 | 010-T102L-55900 | 2024-01-01 |  |  |  | SPL/NWP/VD
010-317730-00 | 010-T102L-55900 | 2024-01-01 |  |  |  | SPL/NWP/VD
010-317731-00 | 010-T102L-56000 | 2024-01-01 |  |  |  | SPL/NWP/VD
010-317731-00 | 010-T102L-56000 | 2024-01-01 |  |  |  | SPL/NWP/VD
010-317732-00 | 010-T102L-56100 | 2024-01-01 |  |  |  | SPL/NWP/VD
010-317732-00 | 010-T102L-56100 | 2024-01-01 |  |  |  | SPL/NWP/VD
010-317733-00 | 010-T102L-56200 | 2024-01-01 |  |  |  | SPL/NWP/VD
010-317733-00 | 010-T102L-56200 | 2024-01-01 |  |  |  | SPL/NWP/VD
010-317734-00 | 010-T102L-56300 | 2024-01-01 |  |  |  | SPL/NWP/VD
010-317734-00 | 010-T102L-56300 | 2024-01-01 |  |  |  | SPL/NWP/VD
010-317735-00 | 010-T102L-56400 | 2024-01-01 |  |  |  | SPL/NWP/VD
010-317735-00 | 010-T102L-56400 | 2024-01-01 |  |  |  | SPL/NWP/VD
010-317736-00 | 010-T102L-56500 | 2024-01-01 |  |  |  | SPL/NWP/VD
010-317736-00 | 010-T102L-56500 | 2024-01-01 |  |  |  | SPL/NWP/VD
010-317737-00 | 010-T102L-56600 | 2024-01-01 |  |  |  | SPL/NWP/VD
010-317737-00 | 010-T102L-56600 | 2024-01-01 |  |  |  | SPL/NWP/VD
010-317738-00 | 010-T102L-56700 | 2024-01-01 |  |  |  | SPL/NWP/VD
010-317738-00 | 010-T102L-56700 | 2024-01-01 |  |  |  | SPL/NWP/VD
010-317739-00 | 010-T102L-56800 | 2024-01-01 |  |  |  | SPL/NWP/VD
010-317739-00 | 010-T102L-56800 | 2024-01-01 |  |  |  | SPL/NWP/VD
010-317740-00 | 010-T102L-56900 | 2024-01-01 |  |  |  | SPL/NWP/VD
010-317740-00 | 010-T102L-56900 | 2024-01-01 |  |  |  | SPL/NWP/VD
010-317741-00 | 010-T102L-57000 | 2024-01-01 |  |  |  | SPL/NWP/VD
010-317741-00 | 010-T102L-57000 | 2024-01-01 |  |  |  | SPL/NWP/VD
010-317742-00 | 010-T102L-57100 | 2024-01-01 |  |  |  | SPL/NWP/VD
010-317742-00 | 010-T102L-57100 | 2024-01-01 |  |  |  | SPL/NWP/VD
010-317743-00 | 010-T102L-57200 | 2024-01-01 |  |  |  | SPL/NWP/VD
010-317743-00 | 010-T102L-57200 | 2024-01-01 |  |  |  | SPL/NWP/VD
010-317744-00 | 010-T102L-57300 | 2024-01-01 |  |  |  | SPL/NWP/VD
010-317744-00 | 010-T102L-57300 | 2024-01-01 |  |  |  | SPL/NWP/VD
010-317745-00 | 010-T102L-57400 | 2024-01-01 |  |  |  | SPL/NWP/VD
010-317745-00 | 010-T102L-57400 | 2024-01-01 |  |  |  | SPL/NWP/VD
010-317746-00 | 010-T102L-57500 | 2024-01-01 |  |  |  | SPL/NWP/VD
010-317746-00 | 010-T102L-57500 | 2024-01-01 |  |  |  | SPL/NWP/VD
010-317747-00 | 010-T102L-57600 | 2024-01-01 |  |  |  | SPL/NWP/VD
010-317747-00 | 010-T102L-57600 | 2024-01-01 |  |  |  | SPL/NWP/VD
010-317748-00 | 010-T102L-57700 | 2024-01-01 |  |  |  | SPL/NWP/VD
010-317748-00 | 010-T102L-57700 | 2024-01-01 |  |  |  | SPL/NWP/VD
010-317749-00 | 010-T102L-57800 | 2024-01-01 |  |  |  | SPL/NWP/VD
010-317749-00 | 010-T102L-57800 | 2024-01-01 |  |  |  | SPL/NWP/VD
010-317749-00 | 010-T102L-57800 | 2024-01-01 |  |  |  | SPL/NWP/VD
010-317750-00 | 010-T102L-57900 | 2024-01-01 |  |  |  | SPL/NWP/VD
010-317750-00 | 010-T102L-57900 | 2024-01-01 |  |  |  | SPL/NWP/VD
010-317751-00 | 010-T102L-58000 | 2024-01-01 |  |  |  | SPL/NWP/VD
010-317751-00 | 010-T102L-58000 | 2024-01-01 |  |  |  | SPL/NWP/VD
010-317752-00 | 010-T102L-58100 | 2024-01-01 |  |  |  | SPL/NWP/VD
010-317752-00 | 010-T102L-58100 | 2024-01-01 |  |  |  | SPL/NWP/VD
010-317753-00 | 010-T102L-58200 | 2024-01-01 |  |  |  | SPL/NWP/VD
010-317753-00 | 010-T102L-58200 | 2024-01-01 |  |  |  | SPL/NWP/VD
010-317754-00 | 010-T102L-58300 | 2024-01-01 |  |  |  | SPL/NWP/VD
010-317754-00 | 010-T102L-58300 | 2024-01-01 |  |  |  | SPL/NWP/VD
010-317755-00 | 010-T102L-58400 | 2024-01-01 |  |  |  | SPL/NWP/VD
010-317755-00 | 010-T102L-58400 | 2024-01-01 |  |  |  | SPL/NWP/VD
010-317756-00 | 010-T102L-58500 | 2024-01-01 |  |  |  | SPL/NWP/VD
010-317756-00 | 010-T102L-58500 | 2024-01-01 |  |  |  | SPL/NWP/VD
010-317757-00 | 010-T102L-58600 | 2024-01-01 |  |  |  | SPL/NWP/VD
010-317757-00 | 010-T102L-58600 | 2024-01-01 |  |  |  | SPL/NWP/VD
010-317758-00 | 010-T102L-58700 | 2024-01-01 |  |  |  | SPL/NWP/VD
010-317758-00 | 010-T102L-58700 | 2024-01-01 |  |  |  | SPL/NWP/VD
010-317759-00 | 010-T102L-58800 | 2024-01-01 |  |  |  | SPL/NWP/VD
010-317759-00 | 010-T102L-58800 | 2024-01-01 |  |  |  | SPL/NWP/VD
010-317760-00 | 010-T102L-58900 | 2024-01-01 |  |  |  | SPL/NWP/VD
010-317760-00 | 010-T102L-58900 | 2024-01-01 |  |  |  | SPL/NWP/VD
010-317761-00 | 010-T102L-59000 | 2024-01-01 |  |  |  | SPL/NWP/VD
010-317761-00 | 010-T102L-59000 | 2024-01-01 |  |  |  | SPL/NWP/VD
010-317762-00 | 010-T102L-59100 | 2024-01-01 |  |  |  | SPL/NWP/VD
010-317762-00 | 010-T102L-59100 | 2024-01-01 |  |  |  | SPL/NWP/VD
010-317763-00 | 010-T102L-59200 | 2024-01-01 |  |  |  | SPL/NWP/VD
010-317763-00 | 010-T102L-59200 | 2024-01-01 |  |  |  | SPL/NWP/VD
010-317764-00 | 010-T102L-59300 | 2024-01-01 |  |  |  | SPL/NWP/VD
010-317764-00 | 010-T102L-59300 | 2024-01-01 |  |  |  | SPL/NWP/VD
010-317765-00 | 010-T102L-59400 | 2024-01-01 |  |  |  | SPL/NWP/VD
010-317765-00 | 010-T102L-59400 | 2024-01-01 |  |  |  | SPL/NWP/VD
010-317766-00 | 010-T102L-59500 | 2024-01-01 |  |  |  | SPL/NWP/VD
010-317766-00 | 010-T102L-59500 | 2024-01-01 |  |  |  | SPL/NWP/VD
010-317767-00 | 010-T102L-59600 | 2024-01-01 |  |  |  | SPL/NWP/VD
010-317767-00 | 010-T102L-59600 | 2024-01-01 |  |  |  | SPL/NWP/VD
010-317768-00 | 010-T102L-59700 | 2024-01-01 |  |  |  | SPL/NWP/VD
010-317768-00 | 010-T102L-59700 | 2024-01-01 |  |  |  | SPL/NWP/VD
010-317769-00 | 010-T102L-59800 | 2024-01-01 |  |  |  | SPL/NWP/VD
010-317769-00 | 010-T102L-59800 | 2024-01-01 |  |  |  | SPL/NWP/VD
010-317770-00 | 010-T102L-59900 | 2024-01-01 |  |  |  | SPL/NWP/VD
010-317770-00 | 010-T102L-59900 | 2024-01-01 |  |  |  | SPL/NWP/VD
010-317771-00 | 010-T102L-60000 | 2024-01-01 |  |  |  | SPL/NWP/VD
010-317771-00 | 010-T102L-60000 | 2024-01-01 |  |  |  | SPL/NWP/VD
010-317772-00 | 010-T102L-60100 | 2024-01-01 |  |  |  | SPL/NWP/VD
010-317772-00 | 010-T102L-60100 | 2024-01-01 |  |  |  | SPL/NWP/VD
010-317773-00 | 010-T102L-60200 | 2024-01-01 |  |  |  | SPL/NWP/VD
010-317773-00 | 010-T102L-60200 | 2024-01-01 |  |  |  | SPL/NWP/VD
010-317774-00 | 010-T102L-60300 | 2024-01-01 |  |  |  | SPL/NWP/VD
010-317774-00 | 010-T102L-60300 | 2024-01-01 |  |  |  | SPL/NWP/VD
010-317775-00 | 010-T102L-60400 | 2024-01-01 |  |  |  | SPL/NWP/VD
010-317775-00 | 010-T102L-60400 | 2024-01-01 |  |  |  | SPL/NWP/VD
010-317776-00 | 010-T102L-60500 | 2024-01-01 |  |  |  | SPL/NWP/VD
010-317776-00 | 010-T102L-60500 | 2024-01-01 |  |  |  | SPL/NWP/VD
010-317777-00 | 010-T102L-60600 | 2024-01-01 |  |  |  | SPL/NWP/VD
010-317777-00 | 010-T102L-60600 | 2024-01-01 |  |  |  | SPL/NWP/VD
010-317778-00 | 010-T102L-60700 | 2024-01-01 |  |  |  | SPL/NWP/VD
010-317778-00 | 010-T102L-60700 | 2024-01-01 |  |  |  | SPL/NWP/VD
010-317779-00 | 010-T102L-60800 | 2024-01-01 |  |  |  | SPL/NWP/VD
010-317779-00 | 010-T102L-60800 | 2024-01-01 |  |  |  | SPL/NWP/VD
010-317780-00 | 010-T102L-60900 | 2024-01-01 |  |  |  | SPL/NWP/VD
010-317780-00 | 010-T102L-60900 | 2024-01-01 |  |  |  | SPL/NWP/VD
010-317780-00 | 010-T102L-60900 | 2024-01-01 |  |  |  | SPL/NWP/VD
010-317781-00 | 010-T102L-61000 | 2024-01-01 |  |  |  | SPL/NWP/VD
010-317781-00 | 010-T102L-61000 | 2024-01-01 |  |  |  | SPL/NWP/VD
010-317782-00 | 010-T102L-61100 | 2024-01-01 |  |  |  | SPL/NWP/VD
010-317782-00 | 010-T102L-61100 | 2024-01-01 |  |  |  | SPL/NWP/VD
010-317783-00 | 010-T102L-61200 | 2024-01-01 |  |  |  | SPL/NWP/VD
010-317783-00 | 010-T102L-61200 | 2024-01-01 |  |  |  | SPL/NWP/VD
010-317784-00 | 010-T102L-61300 | 2024-01-01 |  |  |  | SPL/NWP/VD
010-317784-00 | 010-T102L-61300 | 2024-01-01 |  |  |  | SPL/NWP/VD
010-317785-00 | 010-T102L-61400 | 2024-01-01 |  |  |  | SPL/NWP/VD
010-317785-00 | 010-T102L-61400 | 2024-01-01 |  |  |  | SPL/NWP/VD
010-317786-00 | 010-T102L-61500 | 2024-01-01 |  |  |  | SPL/NWP/VD
010-317786-00 | 010-T102L-61500 | 2024-01-01 |  |  |  | SPL/NWP/VD
010-317787-00 | 010-T102L-61600 | 2024-01-01 |  |  |  | SPL/NWP/VD
010-317787-00 | 010-T102L-61600 | 2024-01-01 |  |  |  | SPL/NWP/VD
010-317788-00 | 010-T102L-61700 | 2024-01-01 |  |  |  | SPL/NWP/VD
010-317788-00 | 010-T102L-61700 | 2024-01-01 |  |  |  | SPL/NWP/VD
010-317789-00 | 010-T102L-61800 | 2024-01-01 |  |  |  | SPL/NWP/VD
010-317789-00 | 010-T102L-61800 | 2024-01-01 |  |  |  | SPL/NWP/VD
010-317790-00 | 010-T102L-61900 | 2024-01-01 |  |  |  | SPL/NWP/VD
010-317790-00 | 010-T102L-61900 | 2024-01-01 |  |  |  | SPL/NWP/VD
010-317791-00 | 010-T102L-62000 | 2024-01-01 |  |  |  | SPL/NWP/VD
010-317791-00 | 010-T102L-62000 | 2024-01-01 |  |  |  | SPL/NWP/VD
010-317792-00 | 010-T102L-62100 | 2024-01-01 |  |  |  | SPL/NWP/VD
010-317792-00 | 010-T102L-62100 | 2024-01-01 |  |  |  | SPL/NWP/VD
010-317793-00 | 010-T102L-62200 | 2024-01-01 |  |  |  | SPL/NWP/VD
010-317793-00 | 010-T102L-62200 | 2024-01-01 |  |  |  | SPL/NWP/VD
010-317794-00 | 010-T102L-62300 | 2024-01-01 |  |  |  | SPL/NWP/VD
010-317794-00 | 010-T102L-62300 | 2024-01-01 |  |  |  | SPL/NWP/VD
010-317795-00 | 010-T102L-62400 | 2024-01-01 |  |  |  | SPL/NWP/VD
010-317795-00 | 010-T102L-62400 | 2024-01-01 |  |  |  | SPL/NWP/VD
010-317796-00 | 010-T102L-62500 | 2024-01-01 |  |  |  | SPL/NWP/VD
010-317796-00 | 010-T102L-62500 | 2024-01-01 |  |  |  | SPL/NWP/VD
010-317797-00 | 010-T102L-62600 | 2024-01-01 |  |  |  | SPL/NWP/VD
010-317797-00 | 010-T102L-62600 | 2024-01-01 |  |  |  | SPL/NWP/VD
010-317798-00 | 010-T102L-62700 | 2024-01-01 |  |  |  | SPL/NWP/VD
010-317798-00 | 010-T102L-62700 | 2024-01-01 |  |  |  | SPL/NWP/VD
010-317799-00 | 010-T102L-62800 | 2024-01-01 |  |  |  | SPL/NWP/VD
010-317799-00 | 010-T102L-62800 | 2024-01-01 |  |  |  | SPL/NWP/VD
010-317800-00 | 010-T102L-62900 | 2024-01-01 |  |  |  | SPL/NWP/VD
010-317800-00 | 010-T102L-62900 | 2024-01-01 |  |  |  | SPL/NWP/VD
010-317801-00 | 010-T102L-63000 | 2024-01-01 |  |  |  | SPL/NWP/VD
010-317801-00 | 010-T102L-63000 | 2024-01-01 |  |  |  | SPL/NWP/VD
010-317802-00 | 010-T102L-63100 | 2024-01-01 |  |  |  | SPL/NWP/VD
010-317802-00 | 010-T102L-63100 | 2024-01-01 |  |  |  | SPL/NWP/VD
010-317803-00 | 010-T102L-63200 | 2024-01-01 |  |  |  | SPL/NWP/VD
010-317803-00 | 010-T102L-63200 | 2024-01-01 |  |  |  | SPL/NWP/VD
010-317804-00 | 010-T102L-63300 | 2024-01-01 |  |  |  | SPL/NWP/VD
010-317804-00 | 010-T102L-63300 | 2024-01-01 |  |  |  | SPL/NWP/VD
010-317805-00 | 010-T102L-63400 | 2024-01-01 |  |  |  | SPL/NWP/VD
010-317805-00 | 010-T102L-63400 | 2024-01-01 |  |  |  | SPL/NWP/VD
010-317806-00 | 010-T102L-63500 | 2024-01-01 |  |  |  | SPL/NWP/VD
010-317806-00 | 010-T102L-63500 | 2024-01-01 |  |  |  | SPL/NWP/VD
010-317807-00 | 010-T102L-63600 | 2024-01-01 |  |  |  | SPL/NWP/VD
010-317807-00 | 010-T102L-63600 | 2024-01-01 |  |  |  | SPL/NWP/VD
010-317808-00 | 010-T102L-63700 | 2024-01-01 |  |  |  | SPL/NWP/VD
010-317808-00 | 010-T102L-63700 | 2024-01-01 |  |  |  | SPL/NWP/VD
010-317809-00 | 010-T102L-63800 | 2024-01-01 |  |  |  | SPL/NWP/VD
010-317809-00 | 010-T102L-63800 | 2024-01-01 |  |  |  | SPL/NWP/VD
010-317810-00 | 010-T102L-63900 | 2024-01-01 |  |  |  | SPL/NWP/VD
010-317810-00 | 010-T102L-63900 | 2024-01-01 |  |  |  | SPL/NWP/VD
010-317811-00 | 010-T102L-64000 | 2024-01-01 |  |  |  | SPL/NWP/VD
010-317811-00 | 010-T102L-64000 | 2024-01-01 |  |  |  | SPL/NWP/VD
010-317812-00 | 010-T102L-64100 | 2024-01-01 |  |  |  | SPL/NWP/VD
010-317812-00 | 010-T102L-64100 | 2024-01-01 |  |  |  | SPL/NWP/VD
010-317813-00 | 010-T102L-64200 | 2024-01-01 |  |  |  | SPL/NWP/VD
010-317813-00 | 010-T102L-64200 | 2024-01-01 |  |  |  | SPL/NWP/VD
010-317814-00 | 010-T102L-64300 | 2024-01-01 |  |  |  | SPL/NWP/VD
010-317814-00 | 010-T102L-64300 | 2024-01-01 |  |  |  | SPL/NWP/VD
010-317815-00 | 010-T102L-64400 | 2024-01-01 |  |  |  | SPL/NWP/VD
010-317815-00 | 010-T102L-64400 | 2024-01-01 |  |  |  | SPL/NWP/VD
010-317816-00 | 010-T102L-64500 | 2024-01-01 |  |  |  | SPL/NWP/VD
010-317816-00 | 010-T102L-64500 | 2024-01-01 |  |  |  | SPL/NWP/VD
010-317817-00 | 010-T102L-64600 | 2024-01-01 |  |  |  | SPL/NWP/VD
010-317817-00 | 010-T102L-64600 | 2024-01-01 |  |  |  | SPL/NWP/VD
010-317818-00 | 010-T102L-64700 | 2024-01-01 |  |  |  | SPL/NWP/VD
010-317818-00 | 010-T102L-64700 | 2024-01-01 |  |  |  | SPL/NWP/VD
010-317819-00 | 010-T102L-64800 | 2024-01-01 |  |  |  | SPL/NWP/VD
010-317819-00 | 010-T102L-64800 | 2024-01-01 |  |  |  | SPL/NWP/VD
010-317820-00 | 010-T102L-64900 | 2024-01-01 |  |  |  | SPL/NWP/VD
010-317820-00 | 010-T102L-64900 | 2024-01-01 |  |  |  | SPL/NWP/VD
010-317821-00 | 010-T102L-65000 | 2024-01-01 |  |  |  | SPL/NWP/VD
010-317821-00 | 010-T102L-65000 | 2024-01-01 |  |  |  | SPL/NWP/VD
010-317822-00 | 010-T102L-65100 | 2024-01-01 |  |  |  | SPL/NWP/VD
010-317822-00 | 010-T102L-65100 | 2024-01-01 |  |  |  | SPL/NWP/VD
010-317823-00 | 010-T102L-65200 | 2024-01-01 |  |  |  | SPL/NWP/VD
010-317823-00 | 010-T102L-65200 | 2024-01-01 |  |  |  | SPL/NWP/VD
010-317824-00 | 010-T102L-65300 | 2024-01-01 |  |  |  | SPL/NWP/VD
010-317824-00 | 010-T102L-65300 | 2024-01-01 |  |  |  | SPL/NWP/VD
010-317825-00 | 010-T102L-65400 | 2024-01-01 |  |  |  | SPL/NWP/VD
010-317825-00 | 010-T102L-65400 | 2024-01-01 |  |  |  | SPL/NWP/VD
010-317826-00 | 010-T102L-65500 | 2024-01-01 |  |  |  | SPL/NWP/VD
010-317826-00 | 010-T102L-65500 | 2024-01-01 |  |  |  | SPL/NWP/VD
010-317827-00 | 010-T102L-65600 | 2024-01-01 |  |  |  | SPL/NWP/VD
010-317827-00 | 010-T102L-65600 | 2024-01-01 |  |  |  | SPL/NWP/VD
010-317828-00 | 010-T102L-65700 | 2024-01-01 |  |  |  | SPL/NWP/VD
010-317828-00 | 010-T102L-65700 | 2024-01-01 |  |  |  | SPL/NWP/VD
010-317829-00 | 010-T102L-65800 | 2024-01-01 |  |  |  | SPL/NWP/VD
010-317829-00 | 010-T102L-65800 | 2024-01-01 |  |  |  | SPL/NWP/VD
010-317830-00 | 010-T102L-65900 | 2024-01-01 |  |  |  | SPL/NWP/VD
010-317830-00 | 010-T102L-65900 | 2024-01-01 |  |  |  | SPL/NWP/VD
010-317831-00 | 010-T102L-66000 | 2024-01-01 |  |  |  | SPL/NWP/VD
010-317831-00 | 010-T102L-66000 | 2024-01-01 |  |  |  | SPL/NWP/VD
010-317832-00 | 010-T102L-66100 | 2024-01-01 |  |  |  | SPL/NWP/VD
010-317832-00 | 010-T102L-66100 | 2024-01-01 |  |  |  | SPL/NWP/VD
010-317833-00 | 010-T102L-66200 | 2024-01-01 |  |  |  | SPL/NWP/VD
010-317833-00 | 010-T102L-66200 | 2024-01-01 |  |  |  | SPL/NWP/VD
010-317834-00 | 010-T102L-66300 | 2024-01-01 |  |  |  | SPL/NWP/VD
010-317834-00 | 010-T102L-66300 | 2024-01-01 |  |  |  | SPL/NWP/VD
010-317835-00 | 010-T102L-66400 | 2024-01-01 |  |  |  | SPL/NWP/VD
010-317835-00 | 010-T102L-66400 | 2024-01-01 |  |  |  | SPL/NWP/VD
010-317836-00 | 010-T102L-66500 | 2024-01-01 |  |  |  | SPL/NWP/VD
010-317836-00 | 010-T102L-66500 | 2024-01-01 |  |  |  | SPL/NWP/VD
010-317837-00 | 010-T102L-66600 | 2024-01-01 |  |  |  | SPL/NWP/VD
010-317837-00 | 010-T102L-66600 | 2024-01-01 |  |  |  | SPL/NWP/VD
010-317838-00 | 010-T102L-66700 | 2024-01-01 |  |  |  | SPL/NWP/VD
010-317838-00 | 010-T102L-66700 | 2024-01-01 |  |  |  | SPL/NWP/VD
010-317839-00 | 010-T102L-66800 | 2024-01-01 |  |  |  | SPL/NWP/VD
010-317839-00 | 010-T102L-66800 | 2024-01-01 |  |  |  | SPL/NWP/VD
010-317840-00 | 010-T102L-66900 | 2024-01-01 |  |  |  | SPL/NWP/VD
010-317840-00 | 010-T102L-66900 | 2024-01-01 |  |  |  | SPL/NWP/VD
010-317841-00 | 010-T102L-67000 | 2024-01-01 |  |  |  | SPL/NWP/VD
010-317841-00 | 010-T102L-67000 | 2024-01-01 |  |  |  | SPL/NWP/VD
010-317842-00 | 010-T102L-67100 | 2024-01-01 |  |  |  | SPL/NWP/VD
010-317842-00 | 010-T102L-67100 | 2024-01-01 |  |  |  | SPL/NWP/VD
010-317843-00 | 010-T102L-67200 | 2024-01-01 |  |  |  | SPL/NWP/VD
010-317843-00 | 010-T102L-67200 | 2024-01-01 |  |  |  | SPL/NWP/VD
010-317844-00 | 010-T102L-67300 | 2024-01-01 |  |  |  | SPL/NWP/VD
010-317844-00 | 010-T102L-67300 | 2024-01-01 |  |  |  | SPL/NWP/VD
010-317845-00 | 010-T102L-67400 | 2024-01-01 |  |  |  | SPL/NWP/VD
010-317845-00 | 010-T102L-67400 | 2024-01-01 |  |  |  | SPL/NWP/VD
010-317846-00 | 010-T102L-67500 | 2024-01-01 |  |  |  | SPL/NWP/VD
010-317846-00 | 010-T102L-67500 | 2024-01-01 |  |  |  | SPL/NWP/VD
010-317847-00 | 010-T102L-67600 | 2024-01-01 |  |  |  | SPL/NWP/VD
010-317847-00 | 010-T102L-67600 | 2024-01-01 |  |  |  | SPL/NWP/VD
010-317848-00 | 010-T102L-67700 | 2024-01-01 |  |  |  | SPL/NWP/VD
010-317848-00 | 010-T102L-67700 | 2024-01-01 |  |  |  | SPL/NWP/VD
010-317849-00 | 010-T102L-67800 | 2024-01-01 |  |  |  | SPL/NWP/VD
010-317849-00 | 010-T102L-67800 | 2024-01-01 |  |  |  | SPL/NWP/VD
010-317850-00 | 010-T102L-67900 | 2024-01-01 |  |  |  | SPL/NWP/VD
010-317850-00 | 010-T102L-67900 | 2024-01-01 |  |  |  | SPL/NWP/VD
010-317851-00 | 010-T102L-68000 | 2024-01-01 |  |  |  | SPL/NWP/VD
010-317851-00 | 010-T102L-68000 | 2024-01-01 |  |  |  | SPL/NWP/VD
010-317852-00 | 010-T102L-68100 | 2024-01-01 |  |  |  | SPL/NWP/VD
010-317852-00 | 010-T102L-68100 | 2024-01-01 |  |  |  | SPL/NWP/VD
010-317853-00 | 010-T102L-68200 | 2024-01-01 |  |  |  | SPL/NWP/VD
010-317853-00 | 010-T102L-68200 | 2024-01-01 |  |  |  | SPL/NWP/VD
010-317854-00 | 010-T102L-68300 | 2024-01-01 |  |  |  | SPL/NWP/VD
010-317854-00 | 010-T102L-68300 | 2024-01-01 |  |  |  | SPL/NWP/VD
010-317855-00 | 010-T102L-68400 | 2024-01-01 |  |  |  | SPL/NWP/VD
010-317855-00 | 010-T102L-68400 | 2024-01-01 |  |  |  | SPL/NWP/VD
010-317856-00 | 010-T102L-68500 | 2024-01-01 |  |  |  | SPL/NWP/VD
010-317856-00 | 010-T102L-68500 | 2024-01-01 |  |  |  | SPL/NWP/VD
010-317857-00 | 010-T102L-68600 | 2024-01-01 |  |  |  | SPL/NWP/VD
010-317857-00 | 010-T102L-68600 | 2024-01-01 |  |  |  | SPL/NWP/VD
010-317858-00 | 010-T102L-68700 | 2024-01-01 |  |  |  | SPL/NWP/VD
010-317858-00 | 010-T102L-68700 | 2024-01-01 |  |  |  | SPL/NWP/VD
010-317859-00 | 010-T102L-68800 | 2024-01-01 |  |  |  | SPL/NWP/VD
010-317859-00 | 010-T102L-68800 | 2024-01-01 |  |  |  | SPL/NWP/VD
010-317860-00 | 010-T102L-68900 | 2024-01-01 |  |  |  | SPL/NWP/VD
010-317860-00 | 010-T102L-68900 | 2024-01-01 |  |  |  | SPL/NWP/VD
010-317861-00 | 010-T102L-69000 | 2024-01-01 |  |  |  | SPL/NWP/VD
010-317861-00 | 010-T102L-69000 | 2024-01-01 |  |  |  | SPL/NWP/VD
010-317862-00 | 010-T102L-69100 | 2024-01-01 |  |  |  | SPL/NWP/VD
010-317862-00 | 010-T102L-69100 | 2024-01-01 |  |  |  | SPL/NWP/VD
010-317863-00 | 010-T102L-69200 | 2024-01-01 |  |  |  | SPL/NWP/VD
010-317863-00 | 010-T102L-69200 | 2024-01-01 |  |  |  | SPL/NWP/VD
010-317864-00 | 010-T102L-69300 | 2024-01-01 |  |  |  | SPL/NWP/VD
010-317864-00 | 010-T102L-69300 | 2024-01-01 |  |  |  | SPL/NWP/VD
010-317865-00 | 010-T102L-69400 | 2024-01-01 |  |  |  | SPL/NWP/VD
010-317865-00 | 010-T102L-69400 | 2024-01-01 |  |  |  | SPL/NWP/VD
010-317866-00 | 010-T102L-69500 | 2024-01-01 |  |  |  | SPL/NWP/VD
010-317866-00 | 010-T102L-69500 | 2024-01-01 |  |  |  | SPL/NWP/VD
010-317867-00 | 010-T102L-69600 | 2024-01-01 |  |  |  | SPL/NWP/VD
010-317867-00 | 010-T102L-69600 | 2024-01-01 |  |  |  | SPL/NWP/VD
010-317868-00 | 010-T102L-69700 | 2024-01-01 |  |  |  | SPL/NWP/VD
010-317868-00 | 010-T102L-69700 | 2024-01-01 |  |  |  | SPL/NWP/VD
010-317869-00 | 010-T102L-69800 | 2024-01-01 |  |  |  | SPL/NWP/VD
010-317869-00 | 010-T102L-69800 | 2024-01-01 |  |  |  | SPL/NWP/VD
010-317870-00 | 010-T102L-69900 | 2024-01-01 |  |  |  | SPL/NWP/VD
010-317870-00 | 010-T102L-69900 | 2024-01-01 |  |  |  | SPL/NWP/VD
010-317871-00 | 010-T102L-70000 | 2024-01-01 |  |  |  | SPL/NWP/VD
010-317871-00 | 010-T102L-70000 | 2024-01-01 |  |  |  | SPL/NWP/VD
010-317872-00 | 010-T102L-70100 | 2024-01-01 |  |  |  | SPL/NWP/VD
010-317872-00 | 010-T102L-70100 | 2024-01-01 |  |  |  | SPL/NWP/VD
010-317873-00 | 010-T102L-70200 | 2024-01-01 |  |  |  | SPL/NWP/VD
010-317873-00 | 010-T102L-70200 | 2024-01-01 |  |  |  | SPL/NWP/VD
010-317874-00 | 010-T102L-70300 | 2024-01-01 |  |  |  | SPL/NWP/VD
010-317874-00 | 010-T102L-70300 | 2024-01-01 |  |  |  | SPL/NWP/VD
010-317875-00 | 010-T102L-70400 | 2024-01-01 |  |  |  | SPL/NWP/VD
010-317875-00 | 010-T102L-70400 | 2024-01-01 |  |  |  | SPL/NWP/VD
010-317876-00 | 010-T102L-70500 | 2024-01-01 |  |  |  | SPL/NWP/VD
010-317876-00 | 010-T102L-70500 | 2024-01-01 |  |  |  | SPL/NWP/VD
010-317877-00 | 010-T102L-70600 | 2024-01-01 |  |  |  | SPL/NWP/VD
010-317877-00 | 010-T102L-70600 | 2024-01-01 |  |  |  | SPL/NWP/VD
010-317878-00 | 010-T102L-70700 | 2024-01-01 |  |  |  | SPL/NWP/VD
010-317878-00 | 010-T102L-70700 | 2024-01-01 |  |  |  | SPL/NWP/VD
010-317879-00 | 010-T102L-70800 | 2024-01-01 |  |  |  | SPL/NWP/VD
010-317879-00 | 010-T102L-70800 | 2024-01-01 |  |  |  | SPL/NWP/VD
010-317880-00 | 010-T102L-70900 | 2024-01-01 |  |  |  | SPL/NWP/VD
010-317880-00 | 010-T102L-70900 | 2024-01-01 |  |  |  | SPL/NWP/VD
010-317881-00 | 010-T102L-71000 | 2024-01-01 |  |  |  | SPL/NWP/VD
010-317881-00 | 010-T102L-71000 | 2024-01-01 |  |  |  | SPL/NWP/VD
010-317882-00 | 010-T102L-71100 | 2024-01-01 |  |  |  | SPL/NWP/VD
010-317882-00 | 010-T102L-71100 | 2024-01-01 |  |  |  | SPL/NWP/VD
010-317883-00 | 010-T102L-71200 | 2024-01-01 |  |  |  | SPL/NWP/VD
010-317883-00 | 010-T102L-71200 | 2024-01-01 |  |  |  | SPL/NWP/VD
010-317884-00 | 010-T102L-71300 | 2024-01-01 |  |  |  | SPL/NWP/VD
010-317884-00 | 010-T102L-71300 | 2024-01-01 |  |  |  | SPL/NWP/VD
010-317885-00 | 010-T102L-71400 | 2024-01-01 |  |  |  | SPL/NWP/VD
010-317885-00 | 010-T102L-71400 | 2024-01-01 |  |  |  | SPL/NWP/VD
010-317886-00 | 010-T102L-71500 | 2024-01-01 |  |  |  | SPL/NWP/VD
010-317886-00 | 010-T102L-71500 | 2024-01-01 |  |  |  | SPL/NWP/VD
010-317887-00 | 010-T102L-71600 | 2024-01-01 |  |  |  | SPL/NWP/VD
010-317887-00 | 010-T102L-71600 | 2024-01-01 |  |  |  | SPL/NWP/VD
010-317888-00 | 010-T102L-71700 | 2024-01-01 |  |  |  | SPL/NWP/VD
010-317888-00 | 010-T102L-71700 | 2024-01-01 |  |  |  | SPL/NWP/VD
010-317889-00 | 010-T102L-71800 | 2024-01-01 |  |  |  | SPL/NWP/VD
010-317889-00 | 010-T102L-71800 | 2024-01-01 |  |  |  | SPL/NWP/VD
010-317890-00 | 010-T102L-71900 | 2024-01-01 |  |  |  | SPL/NWP/VD
010-317890-00 | 010-T102L-71900 | 2024-01-01 |  |  |  | SPL/NWP/VD
010-317891-00 | 010-T102L-72000 | 2024-01-01 |  |  |  | SPL/NWP/VD
010-317891-00 | 010-T102L-72000 | 2024-01-01 |  |  |  | SPL/NWP/VD
010-317892-00 | 010-T102L-72100 | 2024-01-01 |  |  |  | SPL/NWP/VD
010-317892-00 | 010-T102L-72100 | 2024-01-01 |  |  |  | SPL/NWP/VD
010-317893-00 | 010-T102L-72200 | 2024-01-01 |  |  |  | SPL/NWP/VD
010-317893-00 | 010-T102L-72200 | 2024-01-01 |  |  |  | SPL/NWP/VD
010-317894-00 | 010-T102L-72300 | 2024-01-01 |  |  |  | SPL/NWP/VD
010-317894-00 | 010-T102L-72300 | 2024-01-01 |  |  |  | SPL/NWP/VD
010-317895-00 | 010-T102L-72400 | 2024-01-01 |  |  |  | SPL/NWP/VD
010-317895-00 | 010-T102L-72400 | 2024-01-01 |  |  |  | SPL/NWP/VD
010-317896-00 | 010-T102L-72500 | 2024-01-01 |  |  |  | SPL/NWP/VD
010-317896-00 | 010-T102L-72500 | 2024-01-01 |  |  |  | SPL/NWP/VD
010-317897-00 | 010-T102L-72600 | 2024-01-01 |  |  |  | SPL/NWP/VD
010-317897-00 | 010-T102L-72600 | 2024-01-01 |  |  |  | SPL/NWP/VD
010-317898-00 | 010-T102L-72700 | 2024-01-01 |  |  |  | SPL/NWP/VD
010-317898-00 | 010-T102L-72700 | 2024-01-01 |  |  |  | SPL/NWP/VD
010-317899-00 | 010-T102L-72800 | 2024-01-01 |  |  |  | SPL/NWP/VD
010-317899-00 | 010-T102L-72800 | 2024-01-01 |  |  |  | SPL/NWP/VD
010-317900-00 | 010-T102L-72900 | 2024-01-01 |  |  |  | SPL/NWP/VD
010-317900-00 | 010-T102L-72900 | 2024-01-01 |  |  |  | SPL/NWP/VD
010-317901-00 | 010-T102L-73000 | 2024-01-01 |  |  |  | SPL/NWP/VD
010-317901-00 | 010-T102L-73000 | 2024-01-01 |  |  |  | SPL/NWP/VD
010-317901-00 | 010-T102L-73000 | 2024-01-01 |  |  |  | SPL/NWP/VD
010-317902-00 | 010-T102L-73100 | 2024-01-01 |  |  |  | SPL/NWP/VD
010-317902-00 | 010-T102L-73100 | 2024-01-01 |  |  |  | SPL/NWP/VD
010-317903-00 | 010-T102L-73200 | 2024-01-01 |  |  |  | SPL/NWP/VD
010-317903-00 | 010-T102L-73200 | 2024-01-01 |  |  |  | SPL/NWP/VD
010-317904-00 | 010-T102L-73300 | 2024-01-01 |  |  |  | SPL/NWP/VD
010-317904-00 | 010-T102L-73300 | 2024-01-01 |  |  |  | SPL/NWP/VD
010-317905-00 | 010-T102L-73400 | 2024-01-01 |  |  |  | SPL/NWP/VD
010-317905-00 | 010-T102L-73400 | 2024-01-01 |  |  |  | SPL/NWP/VD
010-317906-00 | 010-T102L-73500 | 2024-01-01 |  |  |  | SPL/NWP/VD
010-317906-00 | 010-T102L-73500 | 2024-01-01 |  |  |  | SPL/NWP/VD
010-317907-00 | 010-T102L-73600 | 2024-01-01 |  |  |  | SPL/NWP/VD
010-317907-00 | 010-T102L-73600 | 2024-01-01 |  |  |  | SPL/NWP/VD
010-317908-00 | 010-T102L-73700 | 2024-01-01 |  |  |  | SPL/NWP/VD
010-317908-00 | 010-T102L-73700 | 2024-01-01 |  |  |  | SPL/NWP/VD
010-317909-00 | 010-T102L-73800 | 2024-01-01 |  |  |  | SPL/NWP/VD
010-317909-00 | 010-T102L-73800 | 2024-01-01 |  |  |  | SPL/NWP/VD
010-317910-00 | 010-T102L-73900 | 2024-01-01 |  |  |  | SPL/NWP/VD
010-317910-00 | 010-T102L-73900 | 2024-01-01 |  |  |  | SPL/NWP/VD
010-317911-00 | 010-T102L-74000 | 2024-01-01 |  |  |  | SPL/NWP/VD
010-317911-00 | 010-T102L-74000 | 2024-01-01 |  |  |  | SPL/NWP/VD
010-317912-00 | 010-T102L-74100 | 2024-01-01 |  |  |  | SPL/NWP/VD
010-317912-00 | 010-T102L-74100 | 2024-01-01 |  |  |  | SPL/NWP/VD
010-317913-00 | 010-T102L-74200 | 2024-01-01 |  |  |  | SPL/NWP/VD
010-317913-00 | 010-T102L-74200 | 2024-01-01 |  |  |  | SPL/NWP/VD
010-317914-00 | 010-T102L-74300 | 2024-01-01 |  |  |  | SPL/NWP/VD
010-317914-00 | 010-T102L-74300 | 2024-01-01 |  |  |  | SPL/NWP/VD
010-317915-00 | 010-T102L-74400 | 2024-01-01 |  |  |  | SPL/NWP/VD
010-317915-00 | 010-T102L-74400 | 2024-01-01 |  |  |  | SPL/NWP/VD
010-317916-00 | 010-T102L-74500 | 2024-01-01 |  |  |  | SPL/NWP/VD
010-317916-00 | 010-T102L-74500 | 2024-01-01 |  |  |  | SPL/NWP/VD
010-317917-00 | 010-T102L-74600 | 2024-01-01 |  |  |  | SPL/NWP/VD
010-317917-00 | 010-T102L-74600 | 2024-01-01 |  |  |  | SPL/NWP/VD
010-317918-00 | 010-T102L-74700 | 2024-01-01 |  |  |  | SPL/NWP/VD
010-317918-00 | 010-T102L-74700 | 2024-01-01 |  |  |  | SPL/NWP/VD
010-317919-00 | 010-T102L-74800 | 2024-01-01 |  |  |  | SPL/NWP/VD
010-317919-00 | 010-T102L-74800 | 2024-01-01 |  |  |  | SPL/NWP/VD
010-317920-00 | 010-T102L-74900 | 2024-01-01 |  |  |  | SPL/NWP/VD
010-317920-00 | 010-T102L-74900 | 2024-01-01 |  |  |  | SPL/NWP/VD
010-317921-00 | 010-T102L-75000 | 2024-01-01 |  |  |  | SPL/NWP/VD
010-317921-00 | 010-T102L-75000 | 2024-01-01 |  |  |  | SPL/NWP/VD
010-317922-00 | 010-T102L-75100 | 2024-01-01 |  |  |  | SPL/NWP/VD
010-317922-00 | 010-T102L-75100 | 2024-01-01 |  |  |  | SPL/NWP/VD
010-317923-00 | 010-T102L-75200 | 2024-01-01 |  |  |  | SPL/NWP/VD
010-317923-00 | 010-T102L-75200 | 2024-01-01 |  |  |  | SPL/NWP/VD
010-317924-00 | 010-T102L-75300 | 2024-01-01 |  |  |  | SPL/NWP/VD
010-317924-00 | 010-T102L-75300 | 2024-01-01 |  |  |  | SPL/NWP/VD
010-317925-00 | 010-T102L-75400 | 2024-01-01 |  |  |  | SPL/NWP/VD
010-317925-00 | 010-T102L-75400 | 2024-01-01 |  |  |  | SPL/NWP/VD
010-317926-00 | 010-T102L-75500 | 2024-01-01 |  |  |  | SPL/NWP/VD
010-317926-00 | 010-T102L-75500 | 2024-01-01 |  |  |  | SPL/NWP/VD
010-317927-00 | 010-T102L-75600 | 2024-01-01 |  |  |  | SPL/NWP/VD
010-317927-00 | 010-T102L-75600 | 2024-01-01 |  |  |  | SPL/NWP/VD
010-317928-00 | 010-T102L-75700 | 2024-01-01 |  |  |  | SPL/NWP/VD
010-317928-00 | 010-T102L-75700 | 2024-01-01 |  |  |  | SPL/NWP/VD
010-317929-00 | 010-T102L-75800 | 2024-01-01 |  |  |  | SPL/NWP/VD
010-317929-00 | 010-T102L-75800 | 2024-01-01 |  |  |  | SPL/NWP/VD
010-317930-00 | 010-T102L-75900 | 2024-01-01 |  |  |  | SPL/NWP/VD
010-317930-00 | 010-T102L-75900 | 2024-01-01 |  |  |  | SPL/NWP/VD
010-317931-00 | 010-T102L-76000 | 2024-01-01 |  |  |  | SPL/NWP/VD
010-317931-00 | 010-T102L-76000 | 2024-01-01 |  |  |  | SPL/NWP/VD
010-317932-00 | 010-T102L-76100 | 2024-01-01 |  |  |  | SPL/NWP/VD
010-317932-00 | 010-T102L-76100 | 2024-01-01 |  |  |  | SPL/NWP/VD
010-317933-00 | 010-T102L-76200 | 2024-01-01 |  |  |  | SPL/NWP/VD
010-317933-00 | 010-T102L-76200 | 2024-01-01 |  |  |  | SPL/NWP/VD
010-317934-00 | 010-T102L-76300 | 2024-01-01 |  |  |  | SPL/NWP/VD
010-317934-00 | 010-T102L-76300 | 2024-01-01 |  |  |  | SPL/NWP/VD
010-317935-00 | 010-T102L-76400 | 2024-01-01 |  |  |  | SPL/NWP/VD
010-317935-00 | 010-T102L-76400 | 2024-01-01 |  |  |  | SPL/NWP/VD
010-317936-00 | 010-T102L-76500 | 2024-01-01 |  |  |  | SPL/NWP/VD
010-317936-00 | 010-T102L-76500 | 2024-01-01 |  |  |  | SPL/NWP/VD
010-317937-00 | 010-T102L-76600 | 2024-01-01 |  |  |  | SPL/NWP/VD
010-317937-00 | 010-T102L-76600 | 2024-01-01 |  |  |  | SPL/NWP/VD
010-317938-00 | 010-T102L-76700 | 2024-01-01 |  |  |  | SPL/NWP/VD
010-317938-00 | 010-T102L-76700 | 2024-01-01 |  |  |  | SPL/NWP/VD
010-317939-00 | 010-T102L-76800 | 2024-01-01 |  |  |  | SPL/NWP/VD
010-317939-00 | 010-T102L-76800 | 2024-01-01 |  |  |  | SPL/NWP/VD
010-317940-00 | 010-T102L-76900 | 2024-01-01 |  |  |  | SPL/NWP/VD
010-317940-00 | 010-T102L-76900 | 2024-01-01 |  |  |  | SPL/NWP/VD
010-317941-00 | 010-T102L-77000 | 2024-01-01 |  |  |  | SPL/NWP/VD
010-317941-00 | 010-T102L-77000 | 2024-01-01 |  |  |  | SPL/NWP/VD
010-317942-00 | 010-T102L-77100 | 2024-01-01 |  |  |  | SPL/NWP/VD
010-317942-00 | 010-T102L-77100 | 2024-01-01 |  |  |  | SPL/NWP/VD
010-317943-00 | 010-T102L-77200 | 2024-01-01 |  |  |  | SPL/NWP/VD
010-317943-00 | 010-T102L-77200 | 2024-01-01 |  |  |  | SPL/NWP/VD
010-317944-00 | 010-T102L-77300 | 2024-01-01 |  |  |  | SPL/NWP/VD
010-317944-00 | 010-T102L-77300 | 2024-01-01 |  |  |  | SPL/NWP/VD
010-317945-00 | 010-T102L-77400 | 2024-01-01 |  |  |  | SPL/NWP/VD
010-317945-00 | 010-T102L-77400 | 2024-01-01 |  |  |  | SPL/NWP/VD
010-317946-00 | 010-T102L-77500 | 2024-01-01 |  |  |  | SPL/NWP/VD
010-317946-00 | 010-T102L-77500 | 2024-01-01 |  |  |  | SPL/NWP/VD
010-317947-00 | 010-T102L-77600 | 2024-01-01 |  |  |  | SPL/NWP/VD
010-317947-00 | 010-T102L-77600 | 2024-01-01 |  |  |  | SPL/NWP/VD
010-317948-00 | 010-T102L-77700 | 2024-01-01 |  |  |  | SPL/NWP/VD
010-317948-00 | 010-T102L-77700 | 2024-01-01 |  |  |  | SPL/NWP/VD
010-317949-00 | 010-T102L-77800 | 2024-01-01 |  |  |  | SPL/NWP/VD
010-317949-00 | 010-T102L-77800 | 2024-01-01 |  |  |  | SPL/NWP/VD
010-317950-00 | 010-T102L-77900 | 2024-01-01 |  |  |  | SPL/NWP/VD
010-317950-00 | 010-T102L-77900 | 2024-01-01 |  |  |  | SPL/NWP/VD
010-317951-00 | 010-T102L-78000 | 2024-01-01 |  |  |  | SPL/NWP/VD
010-317951-00 | 010-T102L-78000 | 2024-01-01 |  |  |  | SPL/NWP/VD
010-317952-00 | 010-T102L-78100 | 2024-01-01 |  |  |  | SPL/NWP/VD
010-317952-00 | 010-T102L-78100 | 2024-01-01 |  |  |  | SPL/NWP/VD
010-317953-00 | 010-T102L-78200 | 2024-01-01 |  |  |  | SPL/NWP/VD
010-317953-00 | 010-T102L-78200 | 2024-01-01 |  |  |  | SPL/NWP/VD
010-317954-00 | 010-T102L-78300 | 2024-01-01 |  |  |  | SPL/NWP/VD
010-317954-00 | 010-T102L-78300 | 2024-01-01 |  |  |  | SPL/NWP/VD
010-317955-00 | 010-T102L-78400 | 2024-01-01 |  |  |  | SPL/NWP/VD
010-317955-00 | 010-T102L-78400 | 2024-01-01 |  |  |  | SPL/NWP/VD
010-317956-00 | 010-T102L-78500 | 2024-01-01 |  |  |  | SPL/NWP/VD
010-317956-00 | 010-T102L-78500 | 2024-01-01 |  |  |  | SPL/NWP/VD
010-317957-00 | 010-T102L-78600 | 2024-01-01 |  |  |  | SPL/NWP/VD
010-317957-00 | 010-T102L-78600 | 2024-01-01 |  |  |  | SPL/NWP/VD
010-317958-00 | 010-T102L-78700 | 2024-01-01 |  |  |  | SPL/NWP/VD
010-317958-00 | 010-T102L-78700 | 2024-01-01 |  |  |  | SPL/NWP/VD
010-317959-00 | 010-T102L-78800 | 2024-01-01 |  |  |  | SPL/NWP/VD
010-317959-00 | 010-T102L-78800 | 2024-01-01 |  |  |  | SPL/NWP/VD
010-317960-00 | 010-T102L-78900 | 2024-01-01 |  |  |  | SPL/NWP/VD
010-317960-00 | 010-T102L-78900 | 2024-01-01 |  |  |  | SPL/NWP/VD
010-317961-00 | 010-T102L-79000 | 2024-01-01 |  |  |  | SPL/NWP/VD
010-317961-00 | 010-T102L-79000 | 2024-01-01 |  |  |  | SPL/NWP/VD
010-317962-00 | 010-T102L-79100 | 2024-01-01 |  |  |  | SPL/NWP/VD
010-317962-00 | 010-T102L-79100 | 2024-01-01 |  |  |  | SPL/NWP/VD
010-317963-00 | 010-T102L-79200 | 2024-01-01 |  |  |  | SPL/NWP/VD
010-317963-00 | 010-T102L-79200 | 2024-01-01 |  |  |  | SPL/NWP/VD
010-317964-00 | 010-T102L-79300 | 2024-01-01 |  |  |  | SPL/NWP/VD
010-317964-00 | 010-T102L-79300 | 2024-01-01 |  |  |  | SPL/NWP/VD
010-317965-00 | 010-T102L-79400 | 2024-01-01 |  |  |  | SPL/NWP/VD
010-317965-00 | 010-T102L-79400 | 2024-01-01 |  |  |  | SPL/NWP/VD
010-317966-00 | 010-T102L-79500 | 2024-01-01 |  |  |  | SPL/NWP/VD
010-317966-00 | 010-T102L-79500 | 2024-01-01 |  |  |  | SPL/NWP/VD
010-317967-00 | 010-T102L-79600 | 2024-01-01 |  |  |  | SPL/NWP/VD
010-317967-00 | 010-T102L-79600 | 2024-01-01 |  |  |  | SPL/NWP/VD
010-317968-00 | 010-T102L-79700 | 2024-01-01 |  |  |  | SPL/NWP/VD
010-317968-00 | 010-T102L-79700 | 2024-01-01 |  |  |  | SPL/NWP/VD
010-317969-00 | 010-T102L-79800 | 2024-01-01 |  |  |  | SPL/NWP/VD
010-317969-00 | 010-T102L-79800 | 2024-01-01 |  |  |  | SPL/NWP/VD
010-317970-00 | 010-T102L-79900 | 2024-01-01 |  |  |  | SPL/NWP/VD
010-317970-00 | 010-T102L-79900 | 2024-01-01 |  |  |  | SPL/NWP/VD
010-317971-00 | 010-T102L-80000 | 2024-01-01 |  |  |  | SPL/NWP/VD
010-317971-00 | 010-T102L-80000 | 2024-01-01 |  |  |  | SPL/NWP/VD
010-317972-00 | 010-T102L-80100 | 2024-01-01 |  |  |  | SPL/NWP/VD
010-317972-00 | 010-T102L-80100 | 2024-01-01 |  |  |  | SPL/NWP/VD
010-317973-00 | 010-T102L-80200 | 2024-01-01 |  |  |  | SPL/NWP/VD
010-317973-00 | 010-T102L-80200 | 2024-01-01 |  |  |  | SPL/NWP/VD
010-317974-00 | 010-T102L-80300 | 2024-01-01 |  |  |  | SPL/NWP/VD
010-317974-00 | 010-T102L-80300 | 2024-01-01 |  |  |  | SPL/NWP/VD
010-317975-00 | 010-T102L-80400 | 2024-01-01 |  |  |  | SPL/NWP/VD
010-317975-00 | 010-T102L-80400 | 2024-01-01 |  |  |  | SPL/NWP/VD
010-317976-00 | 010-T102L-80500 | 2024-01-01 |  |  |  | SPL/NWP/VD
010-317976-00 | 010-T102L-80500 | 2024-01-01 |  |  |  | SPL/NWP/VD
010-317977-00 | 010-T102L-80600 | 2024-01-01 |  |  |  | SPL/NWP/VD
010-317977-00 | 010-T102L-80600 | 2024-01-01 |  |  |  | SPL/NWP/VD
010-317978-00 | 010-T102L-80700 | 2024-01-01 |  |  |  | SPL/NWP/VD
010-317978-00 | 010-T102L-80700 | 2024-01-01 |  |  |  | SPL/NWP/VD
010-317979-00 | 010-T102L-80800 | 2024-01-01 |  |  |  | SPL/NWP/VD
010-317979-00 | 010-T102L-80800 | 2024-01-01 |  |  |  | SPL/NWP/VD
010-317980-00 | 010-T102L-80900 | 2024-01-01 |  |  |  | SPL/NWP/VD
010-317980-00 | 010-T102L-80900 | 2024-01-01 |  |  |  | SPL/NWP/VD
010-317981-00 | 010-T102L-81000 | 2024-01-01 |  |  |  | SPL/NWP/VD
010-317981-00 | 010-T102L-81000 | 2024-01-01 |  |  |  | SPL/NWP/VD
010-317982-00 | 010-T102L-81100 | 2024-01-01 |  |  |  | SPL/NWP/VD
010-317982-00 | 010-T102L-81100 | 2024-01-01 |  |  |  | SPL/NWP/VD
010-317983-00 | 010-T102L-81200 | 2024-01-01 |  |  |  | SPL/NWP/VD
010-317983-00 | 010-T102L-81200 | 2024-01-01 |  |  |  | SPL/NWP/VD
010-317984-00 | 010-T102L-81300 | 2024-01-01 |  |  |  | SPL/NWP/VD
010-317984-00 | 010-T102L-81300 | 2024-01-01 |  |  |  | SPL/NWP/VD
010-317985-00 | 010-T102L-81400 | 2024-01-01 |  |  |  | SPL/NWP/VD
010-317985-00 | 010-T102L-81400 | 2024-01-01 |  |  |  | SPL/NWP/VD
010-317986-00 | 010-T102L-81500 | 2024-01-01 |  |  |  | SPL/NWP/VD
010-317986-00 | 010-T102L-81500 | 2024-01-01 |  |  |  | SPL/NWP/VD
010-317987-00 | 010-T102L-81600 | 2024-01-01 |  |  |  | SPL/NWP/VD
010-317987-00 | 010-T102L-81600 | 2024-01-01 |  |  |  | SPL/NWP/VD
010-317988-00 | 010-T102L-81700 | 2024-01-01 |  |  |  | SPL/NWP/VD
010-317988-00 | 010-T102L-81700 | 2024-01-01 |  |  |  | SPL/NWP/VD
010-317989-00 | 010-T102L-81800 | 2024-01-01 |  |  |  | SPL/NWP/VD
010-317989-00 | 010-T102L-81800 | 2024-01-01 |  |  |  | SPL/NWP/VD
010-317990-00 | 010-T102L-81900 | 2024-01-01 |  |  |  | SPL/NWP/VD
010-317990-00 | 010-T102L-81900 | 2024-01-01 |  |  |  | SPL/NWP/VD
010-317991-00 | 010-T102L-82000 | 2024-01-01 |  |  |  | SPL/NWP/VD
010-317991-00 | 010-T102L-82000 | 2024-01-01 |  |  |  | SPL/NWP/VD
010-317992-00 | 010-T102L-82100 | 2024-01-01 |  |  |  | SPL/NWP/VD
010-317992-00 | 010-T102L-82100 | 2024-01-01 |  |  |  | SPL/NWP/VD
010-317993-00 | 010-T102L-82200 | 2024-01-01 |  |  |  | SPL/NWP/VD
010-317993-00 | 010-T102L-82200 | 2024-01-01 |  |  |  | SPL/NWP/VD
010-317994-00 | 010-T102L-82300 | 2024-01-01 |  |  |  | SPL/NWP/VD
010-317994-00 | 010-T102L-82300 | 2024-01-01 |  |  |  | SPL/NWP/VD
010-317995-00 | 010-T102L-82400 | 2024-01-01 |  |  |  | SPL/NWP/VD
010-317995-00 | 010-T102L-82400 | 2024-01-01 |  |  |  | SPL/NWP/VD
010-317996-00 | 010-T102L-82500 | 2024-01-01 |  |  |  | SPL/NWP/VD
010-317996-00 | 010-T102L-82500 | 2024-01-01 |  |  |  | SPL/NWP/VD
010-317997-00 | 010-T102L-82600 | 2024-01-01 |  |  |  | SPL/NWP/VD
010-317997-00 | 010-T102L-82600 | 2024-01-01 |  |  |  | SPL/NWP/VD
010-317998-00 | 010-T102L-82700 | 2024-01-01 |  |  |  | SPL/NWP/VD
010-317998-00 | 010-T102L-82700 | 2024-01-01 |  |  |  | SPL/NWP/VD
010-317999-00 | 010-T102L-82800 | 2024-01-01 |  |  |  | SPL/NWP/VD
010-317999-00 | 010-T102L-82800 | 2024-01-01 |  |  |  | SPL/NWP/VD
010-318000-00 | 010-T102L-82900 | 2024-01-01 |  |  |  | SPL/NWP/VD
010-318000-00 | 010-T102L-82900 | 2024-01-01 |  |  |  | SPL/NWP/VD
010-318001-00 | 010-T102L-83000 | 2024-01-01 |  |  |  | SPL/NWP/VD
010-318001-00 | 010-T102L-83000 | 2024-01-01 |  |  |  | SPL/NWP/VD
010-318002-00 | 010-T102L-83100 | 2024-01-01 |  |  |  | SPL/NWP/VD
010-318002-00 | 010-T102L-83100 | 2024-01-01 |  |  |  | SPL/NWP/VD
010-318003-00 | 010-T102L-83200 | 2024-01-01 |  |  |  | SPL/NWP/VD
010-318003-00 | 010-T102L-83200 | 2024-01-01 |  |  |  | SPL/NWP/VD
010-318004-00 | 010-T102L-83300 | 2024-01-01 |  |  |  | SPL/NWP/VD
010-318004-00 | 010-T102L-83300 | 2024-01-01 |  |  |  | SPL/NWP/VD
010-318005-00 | 010-T102L-83400 | 2024-01-01 |  |  |  | SPL/NWP/VD
010-318005-00 | 010-T102L-83400 | 2024-01-01 |  |  |  | SPL/NWP/VD
010-318006-00 | 010-T102L-83500 | 2024-01-01 |  |  |  | SPL/NWP/VD
010-318006-00 | 010-T102L-83500 | 2024-01-01 |  |  |  | SPL/NWP/VD
010-318007-00 | 010-T102L-83600 | 2024-01-01 |  |  |  | SPL/NWP/VD
010-318007-00 | 010-T102L-83600 | 2024-01-01 |  |  |  | SPL/NWP/VD
010-318008-00 | 010-T102L-83700 | 2024-01-01 |  |  |  | SPL/NWP/VD
010-318008-00 | 010-T102L-83700 | 2024-01-01 |  |  |  | SPL/NWP/VD
010-318009-00 | 010-T102L-83800 | 2024-01-01 |  |  |  | SPL/NWP/VD
010-318009-00 | 010-T102L-83800 | 2024-01-01 |  |  |  | SPL/NWP/VD
010-318010-00 | 010-T102L-83900 | 2024-01-01 |  |  |  | SPL/NWP/VD
010-318010-00 | 010-T102L-83900 | 2024-01-01 |  |  |  | SPL/NWP/VD
010-318011-00 | 010-T102L-84000 | 2024-01-01 |  |  |  | SPL/NWP/VD
010-318011-00 | 010-T102L-84000 | 2024-01-01 |  |  |  | SPL/NWP/VD
010-318012-00 | 010-T102L-84100 | 2024-01-01 |  |  |  | SPL/NWP/VD
010-318012-00 | 010-T102L-84100 | 2024-01-01 |  |  |  | SPL/NWP/VD
010-318013-00 | 010-T102L-84200 | 2024-01-01 |  |  |  | SPL/NWP/VD
010-318013-00 | 010-T102L-84200 | 2024-01-01 |  |  |  | SPL/NWP/VD
010-318014-00 | 010-T102L-84300 | 2024-01-01 |  |  |  | SPL/NWP/VD
010-318014-00 | 010-T102L-84300 | 2024-01-01 |  |  |  | SPL/NWP/VD
010-318015-00 | 010-T102L-84400 | 2024-01-01 |  |  |  | SPL/NWP/VD
010-318015-00 | 010-T102L-84400 | 2024-01-01 |  |  |  | SPL/NWP/VD
010-318016-00 | 010-T102L-84500 | 2024-01-01 |  |  |  | SPL/NWP/VD
010-318016-00 | 010-T102L-84500 | 2024-01-01 |  |  |  | SPL/NWP/VD
010-318017-00 | 010-T102L-84600 | 2024-01-01 |  |  |  | SPL/NWP/VD
010-318017-00 | 010-T102L-84600 | 2024-01-01 |  |  |  | SPL/NWP/VD
010-318018-00 | 010-T102L-84700 | 2024-01-01 |  |  |  | SPL/NWP/VD
010-318018-00 | 010-T102L-84700 | 2024-01-01 |  |  |  | SPL/NWP/VD
010-318019-00 | 010-T102L-84800 | 2024-01-01 |  |  |  | SPL/NWP/VD
010-318019-00 | 010-T102L-84800 | 2024-01-01 |  |  |  | SPL/NWP/VD
010-318020-00 | 010-T102L-84900 | 2024-01-01 |  |  |  | SPL/NWP/VD
010-318020-00 | 010-T102L-84900 | 2024-01-01 |  |  |  | SPL/NWP/VD
010-318021-00 | 010-T102L-85000 | 2024-01-01 |  |  |  | SPL/NWP/VD
010-318021-00 | 010-T102L-85000 | 2024-01-01 |  |  |  | SPL/NWP/VD
010-318022-00 | 010-T102L-85100 | 2024-01-01 |  |  |  | SPL/NWP/VD
010-318022-00 | 010-T102L-85100 | 2024-01-01 |  |  |  | SPL/NWP/VD
010-318023-00 | 010-T102L-85200 | 2024-01-01 |  |  |  | SPL/NWP/VD
010-318023-00 | 010-T102L-85200 | 2024-01-01 |  |  |  | SPL/NWP/VD
010-318024-00 | 010-T102L-85300 | 2024-01-01 |  |  |  | SPL/NWP/VD
010-318024-00 | 010-T102L-85300 | 2024-01-01 |  |  |  | SPL/NWP/VD
010-318025-00 | 010-T102L-85400 | 2024-01-01 |  |  |  | SPL/NWP/VD
010-318025-00 | 010-T102L-85400 | 2024-01-01 |  |  |  | SPL/NWP/VD
010-318026-00 | 010-T102L-85500 | 2024-01-01 |  |  |  | SPL/NWP/VD
010-318026-00 | 010-T102L-85500 | 2024-01-01 |  |  |  | SPL/NWP/VD
010-318026-00 | 010-T102L-85500 | 2024-01-01 |  |  |  | SPL/NWP/VD
010-318027-00 | 010-T102L-85600 | 2024-01-01 |  |  |  | SPL/NWP/VD
010-318027-00 | 010-T102L-85600 | 2024-01-01 |  |  |  | SPL/NWP/VD
010-318028-00 | 010-T102L-85700 | 2024-01-01 |  |  |  | SPL/NWP/VD
010-318028-00 | 010-T102L-85700 | 2024-01-01 |  |  |  | SPL/NWP/VD
010-318029-00 | 010-T102L-85800 | 2024-01-01 |  |  |  | SPL/NWP/VD
010-318029-00 | 010-T102L-85800 | 2024-01-01 |  |  |  | SPL/NWP/VD
010-318030-00 | 010-T102L-85900 | 2024-01-01 |  |  |  | SPL/NWP/VD
010-318030-00 | 010-T102L-85900 | 2024-01-01 |  |  |  | SPL/NWP/VD
010-318031-00 | 010-T102L-86000 | 2024-01-01 |  |  |  | SPL/NWP/VD
010-318031-00 | 010-T102L-86000 | 2024-01-01 |  |  |  | SPL/NWP/VD
010-318032-00 | 010-T102L-86100 | 2024-01-01 |  |  |  | SPL/NWP/VD
010-318032-00 | 010-T102L-86100 | 2024-01-01 |  |  |  | SPL/NWP/VD
010-318033-00 | 010-T102L-86200 | 2024-01-01 |  |  |  | SPL/NWP/VD
010-318033-00 | 010-T102L-86200 | 2024-01-01 |  |  |  | SPL/NWP/VD
010-318034-00 | 010-T102L-86300 | 2024-01-01 |  |  |  | SPL/NWP/VD
010-318034-00 | 010-T102L-86300 | 2024-01-01 |  |  |  | SPL/NWP/VD
010-318035-00 | 010-T102L-86400 | 2024-01-01 |  |  |  | SPL/NWP/VD
010-318035-00 | 010-T102L-86400 | 2024-01-01 |  |  |  | SPL/NWP/VD
010-318036-00 | 010-T102L-86500 | 2024-01-01 |  |  |  | SPL/NWP/VD
010-318036-00 | 010-T102L-86500 | 2024-01-01 |  |  |  | SPL/NWP/VD
010-318037-00 | 010-T102L-86600 | 2024-01-01 |  |  |  | SPL/NWP/VD
010-318037-00 | 010-T102L-86600 | 2024-01-01 |  |  |  | SPL/NWP/VD
010-318038-00 | 010-T102L-86700 | 2024-01-01 |  |  |  | SPL/NWP/VD
010-318038-00 | 010-T102L-86700 | 2024-01-01 |  |  |  | SPL/NWP/VD
010-318039-00 | 010-T102L-86800 | 2024-01-01 |  |  |  | SPL/NWP/VD
010-318039-00 | 010-T102L-86800 | 2024-01-01 |  |  |  | SPL/NWP/VD
010-318040-00 | 010-T102L-86900 | 2024-01-01 |  |  |  | SPL/NWP/VD
010-318040-00 | 010-T102L-86900 | 2024-01-01 |  |  |  | SPL/NWP/VD
010-318041-00 | 010-T102L-87000 | 2024-01-01 |  |  |  | SPL/NWP/VD
010-318041-00 | 010-T102L-87000 | 2024-01-01 |  |  |  | SPL/NWP/VD
010-318042-00 | 010-T102L-87100 | 2024-01-01 |  |  |  | SPL/NWP/VD
010-318042-00 | 010-T102L-87100 | 2024-01-01 |  |  |  | SPL/NWP/VD
010-318043-00 | 010-T102L-87200 | 2024-01-01 |  |  |  | SPL/NWP/VD
010-318043-00 | 010-T102L-87200 | 2024-01-01 |  |  |  | SPL/NWP/VD
010-318044-00 | 010-T102L-87300 | 2024-01-01 |  |  |  | SPL/NWP/VD
010-318044-00 | 010-T102L-87300 | 2024-01-01 |  |  |  | SPL/NWP/VD
010-318045-00 | 010-T102L-87400 | 2024-01-01 |  |  |  | SPL/NWP/VD
010-318045-00 | 010-T102L-87400 | 2024-01-01 |  |  |  | SPL/NWP/VD
010-318046-00 | 010-T102L-87500 | 2024-01-01 |  |  |  | SPL/NWP/VD
010-318046-00 | 010-T102L-87500 | 2024-01-01 |  |  |  | SPL/NWP/VD
010-318047-00 | 010-T102L-87600 | 2024-01-01 |  |  |  | SPL/NWP/VD
010-318047-00 | 010-T102L-87600 | 2024-01-01 |  |  |  | SPL/NWP/VD
010-318048-00 | 010-T102L-87700 | 2024-01-01 |  |  |  | SPL/NWP/VD
010-318048-00 | 010-T102L-87700 | 2024-01-01 |  |  |  | SPL/NWP/VD
010-318049-00 | 010-T102L-87800 | 2024-01-01 |  |  |  | SPL/NWP/VD
010-318049-00 | 010-T102L-87800 | 2024-01-01 |  |  |  | SPL/NWP/VD
010-318050-00 | 010-T102L-87900 | 2024-01-01 |  |  |  | SPL/NWP/VD
010-318050-00 | 010-T102L-87900 | 2024-01-01 |  |  |  | SPL/NWP/VD
010-318051-00 | 010-T102L-88000 | 2024-01-01 |  |  |  | SPL/NWP/VD
010-318051-00 | 010-T102L-88000 | 2024-01-01 |  |  |  | SPL/NWP/VD
010-318052-00 | 010-T102L-88100 | 2024-01-01 |  |  |  | SPL/NWP/VD
010-318052-00 | 010-T102L-88100 | 2024-01-01 |  |  |  | SPL/NWP/VD
010-318053-00 | 010-T102L-88200 | 2024-01-01 |  |  |  | SPL/NWP/VD
010-318053-00 | 010-T102L-88200 | 2024-01-01 |  |  |  | SPL/NWP/VD
010-318054-00 | 010-T102L-88300 | 2024-01-01 |  |  |  | SPL/NWP/VD
010-318054-00 | 010-T102L-88300 | 2024-01-01 |  |  |  | SPL/NWP/VD
010-318055-00 | 010-T102L-88400 | 2024-01-01 |  |  |  | SPL/NWP/VD
010-318055-00 | 010-T102L-88400 | 2024-01-01 |  |  |  | SPL/NWP/VD
010-318056-00 | 010-T102L-88500 | 2024-01-01 |  |  |  | SPL/NWP/VD
010-318056-00 | 010-T102L-88500 | 2024-01-01 |  |  |  | SPL/NWP/VD
010-318057-00 | 010-T102L-88600 | 2024-01-01 |  |  |  | SPL/NWP/VD
010-318057-00 | 010-T102L-88600 | 2024-01-01 |  |  |  | SPL/NWP/VD
010-318058-00 | 010-T102L-88700 | 2024-01-01 |  |  |  | SPL/NWP/VD
010-318058-00 | 010-T102L-88700 | 2024-01-01 |  |  |  | SPL/NWP/VD
010-318059-00 | 010-T102L-88800 | 2024-01-01 |  |  |  | SPL/NWP/VD
010-318059-00 | 010-T102L-88800 | 2024-01-01 |  |  |  | SPL/NWP/VD
010-318060-00 | 010-T102L-88900 | 2024-01-01 |  |  |  | SPL/NWP/VD
010-318061-00 | 010-T102L-89000 | 2024-01-01 |  |  |  | SPL/NWP/VD
010-318061-00 | 010-T102L-89000 | 2024-01-01 |  |  |  | SPL/NWP/VD
010-318062-00 | 010-T102L-89100 | 2024-01-01 |  |  |  | SPL/NWP/VD
010-318062-00 | 010-T102L-89100 | 2024-01-01 |  |  |  | SPL/NWP/VD
010-318063-00 | 010-T102L-89200 | 2024-01-01 |  |  |  | SPL/NWP/VD
010-318063-00 | 010-T102L-89200 | 2024-01-01 |  |  |  | SPL/NWP/VD
010-318064-00 | 010-T102L-89300 | 2024-01-01 |  |  |  | SPL/NWP/VD
010-318064-00 | 010-T102L-89300 | 2024-01-01 |  |  |  | SPL/NWP/VD
010-318065-00 | 010-T102L-89400 | 2024-01-01 |  |  |  | SPL/NWP/VD
010-318065-00 | 010-T102L-89400 | 2024-01-01 |  |  |  | SPL/NWP/VD
010-318066-00 | 010-T102L-89500 | 2024-01-01 |  |  |  | SPL/NWP/VD
010-318066-00 | 010-T102L-89500 | 2024-01-01 |  |  |  | SPL/NWP/VD
010-318067-00 | 010-T102L-89600 | 2024-01-01 |  |  |  | SPL/NWP/VD
010-318067-00 | 010-T102L-89600 | 2024-01-01 |  |  |  | SPL/NWP/VD
010-318068-00 | 010-T102L-89700 | 2024-01-01 |  |  |  | SPL/NWP/VD
010-318068-00 | 010-T102L-89700 | 2024-01-01 |  |  |  | SPL/NWP/VD
010-318069-00 | 010-T102L-89800 | 2024-01-01 |  |  |  | SPL/NWP/VD
010-318069-00 | 010-T102L-89800 | 2024-01-01 |  |  |  | SPL/NWP/VD
010-318070-00 | 010-T102L-89900 | 2024-01-01 |  |  |  | SPL/NWP/VD
010-318070-00 | 010-T102L-89900 | 2024-01-01 |  |  |  | SPL/NWP/VD
010-318071-00 | 010-T102L-90000 | 2024-01-01 |  |  |  | SPL/NWP/VD
010-318071-00 | 010-T102L-90000 | 2024-01-01 |  |  |  | SPL/NWP/VD
010-318072-00 | 010-T102L-90100 | 2024-01-01 |  |  |  | SPL/NWP/VD
010-318072-00 | 010-T102L-90100 | 2024-01-01 |  |  |  | SPL/NWP/VD
010-318073-00 | 010-T102L-90200 | 2024-01-01 |  |  |  | SPL/NWP/VD
010-318073-00 | 010-T102L-90200 | 2024-01-01 |  |  |  | SPL/NWP/VD
010-318074-00 | 010-T102L-90300 | 2024-01-01 |  |  |  | SPL/NWP/VD
010-318074-00 | 010-T102L-90300 | 2024-01-01 |  |  |  | SPL/NWP/VD
010-318075-00 | 010-T102L-90400 | 2024-01-01 |  |  |  | SPL/NWP/VD
010-318075-00 | 010-T102L-90400 | 2024-01-01 |  |  |  | SPL/NWP/VD
010-318076-00 | 010-T102L-90500 | 2024-01-01 |  |  |  | SPL/NWP/VD
010-318076-00 | 010-T102L-90500 | 2024-01-01 |  |  |  | SPL/NWP/VD
010-318077-00 | 010-T102L-90600 | 2024-01-01 |  |  |  | SPL/NWP/VD
010-318077-00 | 010-T102L-90600 | 2024-01-01 |  |  |  | SPL/NWP/VD
010-318078-00 | 010-T102L-90700 | 2024-01-01 |  |  |  | SPL/NWP/VD
010-318078-00 | 010-T102L-90700 | 2024-01-01 |  |  |  | SPL/NWP/VD
010-318079-00 | 010-T102L-90800 | 2024-01-01 |  |  |  | SPL/NWP/VD
010-318079-00 | 010-T102L-90800 | 2024-01-01 |  |  |  | SPL/NWP/VD
010-318080-00 | 010-T102L-90900 | 2024-01-01 |  |  |  | SPL/NWP/VD
010-318080-00 | 010-T102L-90900 | 2024-01-01 |  |  |  | SPL/NWP/VD
010-318081-00 | 010-T102L-91000 | 2024-01-01 |  |  |  | SPL/NWP/VD
010-318081-00 | 010-T102L-91000 | 2024-01-01 |  |  |  | SPL/NWP/VD
010-318082-00 | 010-T102L-91100 | 2024-01-01 |  |  |  | SPL/NWP/VD
010-318082-00 | 010-T102L-91100 | 2024-01-01 |  |  |  | SPL/NWP/VD
010-318083-00 | 010-T102L-91200 | 2024-01-01 |  |  |  | SPL/NWP/VD
010-318083-00 | 010-T102L-91200 | 2024-01-01 |  |  |  | SPL/NWP/VD
010-318084-00 | 010-T102L-91300 | 2024-01-01 |  |  |  | SPL/NWP/VD
010-318084-00 | 010-T102L-91300 | 2024-01-01 |  |  |  | SPL/NWP/VD
010-318085-00 | 010-T102L-91400 | 2024-01-01 |  |  |  | SPL/NWP/VD
010-318085-00 | 010-T102L-91400 | 2024-01-01 |  |  |  | SPL/NWP/VD
010-318086-00 | 010-T102L-91500 | 2024-01-01 |  |  |  | SPL/NWP/VD
010-318086-00 | 010-T102L-91500 | 2024-01-01 |  |  |  | SPL/NWP/VD
010-318087-00 | 010-T102L-91600 | 2024-01-01 |  |  |  | SPL/NWP/VD
010-318087-00 | 010-T102L-91600 | 2024-01-01 |  |  |  | SPL/NWP/VD
010-318088-00 | 010-T102L-91700 | 2024-01-01 |  |  |  | SPL/NWP/VD
010-318088-00 | 010-T102L-91700 | 2024-01-01 |  |  |  | SPL/NWP/VD
010-318089-00 | 010-T102L-91800 | 2024-01-01 |  |  |  | SPL/NWP/VD
010-318089-00 | 010-T102L-91800 | 2024-01-01 |  |  |  | SPL/NWP/VD
010-318090-00 | 010-T102L-91900 | 2024-01-01 |  |  |  | SPL/NWP/VD
010-318090-00 | 010-T102L-91900 | 2024-01-01 |  |  |  | SPL/NWP/VD
010-318091-00 | 010-T102L-92100 | 2024-01-01 |  |  |  | SPL/NWP/VD
010-318091-00 | 010-T102L-92100 | 2024-01-01 |  |  |  | SPL/NWP/VD
010-318092-00 | 010-T102L-92200 | 2024-01-01 |  |  |  | SPL/NWP/VD
010-318092-00 | 010-T102L-92200 | 2024-01-01 |  |  |  | SPL/NWP/VD
010-318093-00 | 010-T102L-92300 | 2024-01-01 |  |  |  | SPL/NWP/VD
010-318093-00 | 010-T102L-92300 | 2024-01-01 |  |  |  | SPL/NWP/VD
010-318094-00 | 010-T102L-92400 | 2024-01-01 |  |  |  | SPL/NWP/VD
010-318094-00 | 010-T102L-92400 | 2024-01-01 |  |  |  | SPL/NWP/VD
010-318095-00 | 010-T102L-92500 | 2024-01-01 |  |  |  | SPL/NWP/VD
010-318095-00 | 010-T102L-92500 | 2024-01-01 |  |  |  | SPL/NWP/VD
010-318096-00 | 010-T102L-92600 | 2024-01-01 |  |  |  | SPL/NWP/VD
010-318096-00 | 010-T102L-92600 | 2024-01-01 |  |  |  | SPL/NWP/VD
010-318097-00 | 010-T102L-92700 | 2024-01-01 |  |  |  | SPL/NWP/VD
010-318097-00 | 010-T102L-92700 | 2024-01-01 |  |  |  | SPL/NWP/VD
010-318098-00 | 010-T102L-92800 | 2024-01-01 |  |  |  | SPL/NWP/VD
010-318098-00 | 010-T102L-92800 | 2024-01-01 |  |  |  | SPL/NWP/VD
010-318099-00 | 010-T102L-92900 | 2024-01-01 |  |  |  | SPL/NWP/VD
010-318099-00 | 010-T102L-92900 | 2024-01-01 |  |  |  | SPL/NWP/VD
010-318100-00 | 010-T102L-93000 | 2024-01-01 |  |  |  | SPL/NWP/VD
010-318100-00 | 010-T102L-93000 | 2024-01-01 |  |  |  | SPL/NWP/VD
010-318101-00 | 010-T102L-93100 | 2024-01-01 |  |  |  | SPL/NWP/VD
010-318101-00 | 010-T102L-93100 | 2024-01-01 |  |  |  | SPL/NWP/VD
010-318102-00 | 010-T102L-93200 | 2024-01-01 |  |  |  | SPL/NWP/VD
010-318102-00 | 010-T102L-93200 | 2024-01-01 |  |  |  | SPL/NWP/VD
010-318103-00 | 010-T102L-93300 | 2024-01-01 |  |  |  | SPL/NWP/VD
010-318103-00 | 010-T102L-93300 | 2024-01-01 |  |  |  | SPL/NWP/VD
010-318104-00 | 010-T102L-93400 | 2024-01-01 |  |  |  | SPL/NWP/VD
010-318104-00 | 010-T102L-93400 | 2024-01-01 |  |  |  | SPL/NWP/VD
010-318105-00 | 010-T102L-93500 | 2024-01-01 |  |  |  | SPL/NWP/VD
010-318105-00 | 010-T102L-93500 | 2024-01-01 |  |  |  | SPL/NWP/VD
010-318106-00 | 010-T102L-93600 | 2024-01-01 |  |  |  | SPL/NWP/VD
010-318106-00 | 010-T102L-93600 | 2024-01-01 |  |  |  | SPL/NWP/VD
010-318107-00 | 010-T102L-93700 | 2024-01-01 |  |  |  | SPL/NWP/VD
010-318107-00 | 010-T102L-93700 | 2024-01-01 |  |  |  | SPL/NWP/VD
010-318108-00 | 010-T102L-93800 | 2024-01-01 |  |  |  | SPL/NWP/VD
010-318108-00 | 010-T102L-93800 | 2024-01-01 |  |  |  | SPL/NWP/VD
010-318108-00 | 010-T102L-93800 | 2024-01-01 |  |  |  | SPL/NWP/VD
010-318109-00 | 010-T102L-93900 | 2024-01-01 |  |  |  | SPL/NWP/VD
010-318109-00 | 010-T102L-93900 | 2024-01-01 |  |  |  | SPL/NWP/VD
010-318110-00 | 010-T102L-94000 | 2024-01-01 |  |  |  | SPL/NWP/VD
010-318110-00 | 010-T102L-94000 | 2024-01-01 |  |  |  | SPL/NWP/VD
010-318111-00 | 010-T102L-94100 | 2024-01-01 |  |  |  | SPL/NWP/VD
010-318111-00 | 010-T102L-94100 | 2024-01-01 |  |  |  | SPL/NWP/VD
010-318112-00 | 010-T102L-94200 | 2024-01-01 |  |  |  | SPL/NWP/VD
010-318112-00 | 010-T102L-94200 | 2024-01-01 |  |  |  | SPL/NWP/VD
010-318113-00 | 010-T102L-94300 | 2024-01-01 |  |  |  | SPL/NWP/VD
010-318113-00 | 010-T102L-94300 | 2024-01-01 |  |  |  | SPL/NWP/VD
010-318114-00 | 010-T102L-94400 | 2024-01-01 |  |  |  | SPL/NWP/VD
010-318114-00 | 010-T102L-94400 | 2024-01-01 |  |  |  | SPL/NWP/VD
010-318115-00 | 010-T102L-94500 | 2024-01-01 |  |  |  | SPL/NWP/VD
010-318115-00 | 010-T102L-94500 | 2024-01-01 |  |  |  | SPL/NWP/VD
010-318116-00 | 010-T102L-94600 | 2024-01-01 |  |  |  | SPL/NWP/VD
010-318116-00 | 010-T102L-94600 | 2024-01-01 |  |  |  | SPL/NWP/VD
010-318117-00 | 010-T102L-94700 | 2024-01-01 |  |  |  | SPL/NWP/VD
010-318117-00 | 010-T102L-94700 | 2024-01-01 |  |  |  | SPL/NWP/VD
010-318118-00 | 010-T102L-94800 | 2024-01-01 |  |  |  | SPL/NWP/VD
010-318118-00 | 010-T102L-94800 | 2024-01-01 |  |  |  | SPL/NWP/VD
010-318119-00 | 010-T102L-94900 | 2024-01-01 |  |  |  | SPL/NWP/VD
010-318119-00 | 010-T102L-94900 | 2024-01-01 |  |  |  | SPL/NWP/VD
010-318120-00 | 010-T102L-95000 | 2024-01-01 |  |  |  | SPL/NWP/VD
010-318120-00 | 010-T102L-95000 | 2024-01-01 |  |  |  | SPL/NWP/VD
010-318121-00 | 010-T102L-95100 | 2024-01-01 |  |  |  | SPL/NWP/VD
010-318121-00 | 010-T102L-95100 | 2024-01-01 |  |  |  | SPL/NWP/VD
010-318122-00 | 010-T102L-95200 | 2024-01-01 |  |  |  | SPL/NWP/VD
010-318122-00 | 010-T102L-95200 | 2024-01-01 |  |  |  | SPL/NWP/VD
010-318123-00 | 010-T102L-95300 | 2024-01-01 |  |  |  | SPL/NWP/VD
010-318123-00 | 010-T102L-95300 | 2024-01-01 |  |  |  | SPL/NWP/VD
010-318124-00 | 010-T102L-95400 | 2024-01-01 |  |  |  | SPL/NWP/VD
010-318124-00 | 010-T102L-95400 | 2024-01-01 |  |  |  | SPL/NWP/VD
010-318125-00 | 010-T102L-95500 | 2024-01-01 |  |  |  | SPL/NWP/VD
010-318125-00 | 010-T102L-95500 | 2024-01-01 |  |  |  | SPL/NWP/VD
010-318126-00 | 010-T102L-95600 | 2024-01-01 |  |  |  | SPL/NWP/VD
010-318126-00 | 010-T102L-95600 | 2024-01-01 |  |  |  | SPL/NWP/VD
010-318127-00 | 010-T102L-95700 | 2024-01-01 |  |  |  | SPL/NWP/VD
010-318127-00 | 010-T102L-95700 | 2024-01-01 |  |  |  | SPL/NWP/VD
010-318128-00 | 010-T102L-95800 | 2024-01-01 |  |  |  | SPL/NWP/VD
010-318128-00 | 010-T102L-95800 | 2024-01-01 |  |  |  | SPL/NWP/VD
010-318129-00 | 010-T102L-95900 | 2024-01-01 |  |  |  | SPL/NWP/VD
010-318129-00 | 010-T102L-95900 | 2024-01-01 |  |  |  | SPL/NWP/VD
010-318130-00 | 010-T102L-96000 | 2024-01-01 |  |  |  | SPL/NWP/VD
010-318130-00 | 010-T102L-96000 | 2024-01-01 |  |  |  | SPL/NWP/VD
010-318131-00 | 010-T102L-96100 | 2024-01-01 |  |  |  | SPL/NWP/VD
010-318131-00 | 010-T102L-96100 | 2024-01-01 |  |  |  | SPL/NWP/VD
010-318132-00 | 010-T102L-96200 | 2024-01-01 |  |  |  | SPL/NWP/VD
010-318132-00 | 010-T102L-96200 | 2024-01-01 |  |  |  | SPL/NWP/VD
010-318133-00 | 010-T102L-96300 | 2024-01-01 |  |  |  | SPL/NWP/VD
010-318133-00 | 010-T102L-96300 | 2024-01-01 |  |  |  | SPL/NWP/VD
010-318134-00 | 010-T102L-96400 | 2024-01-01 |  |  |  | SPL/NWP/VD
010-318134-00 | 010-T102L-96400 | 2024-01-01 |  |  |  | SPL/NWP/VD
010-318135-00 | 010-T102L-96500 | 2024-01-01 |  |  |  | SPL/NWP/VD
010-318135-00 | 010-T102L-96500 | 2024-01-01 |  |  |  | SPL/NWP/VD
010-318136-00 | 010-T102L-96600 | 2024-01-01 |  |  |  | SPL/NWP/VD
010-318136-00 | 010-T102L-96600 | 2024-01-01 |  |  |  | SPL/NWP/VD
010-318136-00 | 010-T102L-96600 | 2024-01-01 |  |  |  | SPL/NWP/VD
010-318137-00 | 010-T102L-96700 | 2024-01-01 |  |  |  | SPL/NWP/VD
010-318137-00 | 010-T102L-96700 | 2024-01-01 |  |  |  | SPL/NWP/VD
010-318138-00 | 010-T102L-96800 | 2024-01-01 |  |  |  | SPL/NWP/VD
010-318138-00 | 010-T102L-96800 | 2024-01-01 |  |  |  | SPL/NWP/VD
010-318139-00 | 010-T102L-96900 | 2024-01-01 |  |  |  | SPL/NWP/VD
010-318139-00 | 010-T102L-96900 | 2024-01-01 |  |  |  | SPL/NWP/VD
010-318140-00 | 010-T102L-97000 | 2024-01-01 |  |  |  | SPL/NWP/VD
010-318140-00 | 010-T102L-97000 | 2024-01-01 |  |  |  | SPL/NWP/VD
010-318141-00 | 010-T102L-97100 | 2024-01-01 |  |  |  | SPL/NWP/VD
010-318141-00 | 010-T102L-97100 | 2024-01-01 |  |  |  | SPL/NWP/VD
010-318142-00 | 010-T102L-97200 | 2024-01-01 |  |  |  | SPL/NWP/VD
010-318142-00 | 010-T102L-97200 | 2024-01-01 |  |  |  | SPL/NWP/VD
010-318143-00 | 010-T102L-97300 | 2024-01-01 |  |  |  | SPL/NWP/VD
010-318143-00 | 010-T102L-97300 | 2024-01-01 |  |  |  | SPL/NWP/VD
010-318144-00 | 010-T102L-97400 | 2024-01-01 |  |  |  | SPL/NWP/VD
010-318144-00 | 010-T102L-97400 | 2024-01-01 |  |  |  | SPL/NWP/VD
010-318145-00 | 010-T102L-97500 | 2024-01-01 |  |  |  | SPL/NWP/VD
010-318145-00 | 010-T102L-97500 | 2024-01-01 |  |  |  | SPL/NWP/VD
010-318146-00 | 010-T102L-97600 | 2024-01-01 |  |  |  | SPL/NWP/VD
010-318146-00 | 010-T102L-97600 | 2024-01-01 |  |  |  | SPL/NWP/VD
010-318147-00 | 010-T102L-97700 | 2024-01-01 |  |  |  | SPL/NWP/VD
010-318147-00 | 010-T102L-97700 | 2024-01-01 |  |  |  | SPL/NWP/VD
010-318148-00 | 010-T102L-97800 | 2024-01-01 |  |  |  | SPL/NWP/VD
010-318148-00 | 010-T102L-97800 | 2024-01-01 |  |  |  | SPL/NWP/VD
010-318149-00 | 010-T102L-97900 | 2024-01-01 |  |  |  | SPL/NWP/VD
010-318149-00 | 010-T102L-97900 | 2024-01-01 |  |  |  | SPL/NWP/VD
010-318150-00 | 010-T102L-98000 | 2024-01-01 |  |  |  | SPL/NWP/VD
010-318150-00 | 010-T102L-98000 | 2024-01-01 |  |  |  | SPL/NWP/VD
010-318151-00 | 010-T102L-98100 | 2024-01-01 |  |  |  | SPL/NWP/VD
010-318151-00 | 010-T102L-98100 | 2024-01-01 |  |  |  | SPL/NWP/VD
010-318152-00 | 010-T102L-98200 | 2024-01-01 |  |  |  | SPL/NWP/VD
010-318152-00 | 010-T102L-98200 | 2024-01-01 |  |  |  | SPL/NWP/VD
010-318153-00 | 010-T102L-98300 | 2024-01-01 |  |  |  | SPL/NWP/VD
010-318153-00 | 010-T102L-98300 | 2024-01-01 |  |  |  | SPL/NWP/VD
010-318154-00 | 010-T102L-98400 | 2024-01-01 |  |  |  | SPL/NWP/VD
010-318154-00 | 010-T102L-98400 | 2024-01-01 |  |  |  | SPL/NWP/VD
010-318155-00 | 010-T102L-98500 | 2024-01-01 |  |  |  | SPL/NWP/VD
010-318155-00 | 010-T102L-98500 | 2024-01-01 |  |  |  | SPL/NWP/VD
010-318156-00 | 010-T102L-98600 | 2024-01-01 |  |  |  | SPL/NWP/VD
010-318156-00 | 010-T102L-98600 | 2024-01-01 |  |  |  | SPL/NWP/VD
010-318157-00 | 010-T102L-98700 | 2024-01-01 |  |  |  | SPL/NWP/VD
010-318157-00 | 010-T102L-98700 | 2024-01-01 |  |  |  | SPL/NWP/VD
010-318158-00 | 010-T102L-98800 | 2024-01-01 |  |  |  | SPL/NWP/VD
010-318158-00 | 010-T102L-98800 | 2024-01-01 |  |  |  | SPL/NWP/VD
010-318159-00 | 010-T102L-98900 | 2024-01-01 |  |  |  | SPL/NWP/VD
010-318159-00 | 010-T102L-98900 | 2024-01-01 |  |  |  | SPL/NWP/VD
010-318160-00 | 010-T102L-99000 | 2024-01-01 |  |  |  | SPL/NWP/VD
010-318160-00 | 010-T102L-99000 | 2024-01-01 |  |  |  | SPL/NWP/VD
010-318161-00 | 010-T102L-99100 | 2024-01-01 |  |  |  | SPL/NWP/VD
010-318161-00 | 010-T102L-99100 | 2024-01-01 |  |  |  | SPL/NWP/VD
010-318162-00 | 010-T102L-99200 | 2024-01-01 |  |  |  | SPL/NWP/VD
010-318162-00 | 010-T102L-99200 | 2024-01-01 |  |  |  | SPL/NWP/VD
010-318163-00 | 010-T102L-99300 | 2024-01-01 |  |  |  | SPL/NWP/VD
010-318163-00 | 010-T102L-99300 | 2024-01-01 |  |  |  | SPL/NWP/VD
010-318164-00 | 010-T102L-99400 | 2024-01-01 |  |  |  | SPL/NWP/VD
010-318164-00 | 010-T102L-99400 | 2024-01-01 |  |  |  | SPL/NWP/VD
010-318165-00 | 010-T102L-99500 | 2024-01-01 |  |  |  | SPL/NWP/VD
010-318165-00 | 010-T102L-99500 | 2024-01-01 |  |  |  | SPL/NWP/VD
010-318166-00 | 010-T102L-99600 | 2024-01-01 |  |  |  | SPL/NWP/VD
010-318166-00 | 010-T102L-99600 | 2024-01-01 |  |  |  | SPL/NWP/VD
010-318167-00 | 010-T102L-99700 | 2024-01-01 |  |  |  | SPL/NWP/VD
010-318167-00 | 010-T102L-99700 | 2024-01-01 |  |  |  | SPL/NWP/VD
010-318168-00 | 010-T102L-99800 | 2024-01-01 |  |  |  | SPL/NWP/VD
010-318168-00 | 010-T102L-99800 | 2024-01-01 |  |  |  | SPL/NWP/VD
010-318169-00 | 010-T102L-99900 | 2024-01-01 |  |  |  | SPL/NWP/VD
010-318169-00 | 010-T102L-99900 | 2024-01-01 |  |  |  | SPL/NWP/VD
010-318170-00 | 010-T102LA-00100 | 2024-01-01 |  |  |  | SPL/NWP/VD
010-318170-00 | 010-T102LA-00100 | 2024-01-01 |  |  |  | SPL/NWP/VD
010-318171-00 | 010-T102LA-00200 | 2024-01-01 |  |  |  | SPL/NWP/VD
010-318171-00 | 010-T102LA-00200 | 2024-01-01 |  |  |  | SPL/NWP/VD
010-318172-00 | 010-T102LA-00300 | 2024-01-01 |  |  |  | SPL/NWP/VD
010-318172-00 | 010-T102LA-00300 | 2024-01-01 |  |  |  | SPL/NWP/VD
010-318173-00 | 010-T102LA-00400 | 2024-01-01 |  |  |  | SPL/NWP/VD
010-318173-00 | 010-T102LA-00400 | 2024-01-01 |  |  |  | SPL/NWP/VD
010-318174-00 | 010-T102LA-00500 | 2024-01-01 |  |  |  | SPL/NWP/VD
010-318174-00 | 010-T102LA-00500 | 2024-01-01 |  |  |  | SPL/NWP/VD
010-318175-00 | 010-T102LA-00600 | 2024-01-01 |  |  |  | SPL/NWP/VD
010-318175-00 | 010-T102LA-00600 | 2024-01-01 |  |  |  | SPL/NWP/VD
010-318176-00 | 010-T102LA-00700 | 2024-01-01 |  |  |  | SPL/NWP/VD
010-318176-00 | 010-T102LA-00700 | 2024-01-01 |  |  |  | SPL/NWP/VD
010-318177-00 | 010-T102LA-00800 | 2024-01-01 |  |  |  | SPL/NWP/VD
010-318177-00 | 010-T102LA-00800 | 2024-01-01 |  |  |  | SPL/NWP/VD
010-318177-00 | 010-T102LA-00800 | 2024-01-01 |  |  |  | SPL/NWP/VD
010-318178-00 | 010-T102LA-00900 | 2024-01-01 |  |  |  | SPL/NWP/VD
010-318178-00 | 010-T102LA-00900 | 2024-01-01 |  |  |  | SPL/NWP/VD
010-318179-00 | 010-T102LA-01000 | 2024-01-01 |  |  |  | SPL/NWP/VD
010-318179-00 | 010-T102LA-01000 | 2024-01-01 |  |  |  | SPL/NWP/VD
010-318180-00 | 010-T102LA-01100 | 2024-01-01 |  |  |  | SPL/NWP/VD
010-318180-00 | 010-T102LA-01100 | 2024-01-01 |  |  |  | SPL/NWP/VD
010-318181-00 | 010-T102LA-01200 | 2024-01-01 |  |  |  | SPL/NWP/VD
010-318181-00 | 010-T102LA-01200 | 2024-01-01 |  |  |  | SPL/NWP/VD
010-318182-00 | 010-T102LA-01300 | 2024-01-01 |  |  |  | SPL/NWP/VD
010-318182-00 | 010-T102LA-01300 | 2024-01-01 |  |  |  | SPL/NWP/VD
010-318183-00 | 010-T102LA-01400 | 2024-01-01 |  |  |  | SPL/NWP/VD
010-318183-00 | 010-T102LA-01400 | 2024-01-01 |  |  |  | SPL/NWP/VD
010-318184-00 | 010-T102LA-01500 | 2024-01-01 |  |  |  | SPL/NWP/VD
010-318184-00 | 010-T102LA-01500 | 2024-01-01 |  |  |  | SPL/NWP/VD
010-318185-00 | 010-T102LA-01600 | 2024-01-01 |  |  |  | SPL/NWP/VD
010-318185-00 | 010-T102LA-01600 | 2024-01-01 |  |  |  | SPL/NWP/VD
010-318186-00 | 010-T102LA-01700 | 2024-01-01 |  |  |  | SPL/NWP/VD
010-318186-00 | 010-T102LA-01700 | 2024-01-01 |  |  |  | SPL/NWP/VD
010-318187-00 | 010-T102LA-01800 | 2024-01-01 |  |  |  | SPL/NWP/VD
010-318187-00 | 010-T102LA-01800 | 2024-01-01 |  |  |  | SPL/NWP/VD
010-318188-00 | 010-T102LA-01900 | 2024-01-01 |  |  |  | SPL/NWP/VD
010-318188-00 | 010-T102LA-01900 | 2024-01-01 |  |  |  | SPL/NWP/VD
010-318189-00 | 010-T102LA-02000 | 2024-01-01 |  |  |  | SPL/NWP/VD
010-318189-00 | 010-T102LA-02000 | 2024-01-01 |  |  |  | SPL/NWP/VD
010-318190-00 | 010-T102LA-02100 | 2024-01-01 |  |  |  | SPL/NWP/VD
010-318190-00 | 010-T102LA-02100 | 2024-01-01 |  |  |  | SPL/NWP/VD
010-318191-00 | 010-T102LA-02200 | 2024-01-01 |  |  |  | SPL/NWP/VD
010-318191-00 | 010-T102LA-02200 | 2024-01-01 |  |  |  | SPL/NWP/VD
010-318192-00 | 010-T102LA-02300 | 2024-01-01 |  |  |  | SPL/NWP/VD
010-318192-00 | 010-T102LA-02300 | 2024-01-01 |  |  |  | SPL/NWP/VD
010-318193-00 | 010-T102LA-02400 | 2024-01-01 |  |  |  | SPL/NWP/VD
010-318193-00 | 010-T102LA-02400 | 2024-01-01 |  |  |  | SPL/NWP/VD
010-318194-00 | 010-T102LA-02500 | 2024-01-01 |  |  |  | SPL/NWP/VD
010-318194-00 | 010-T102LA-02500 | 2024-01-01 |  |  |  | SPL/NWP/VD
010-318195-00 | 010-T102LA-02600 | 2024-01-01 |  |  |  | SPL/NWP/VD
010-318195-00 | 010-T102LA-02600 | 2024-01-01 |  |  |  | SPL/NWP/VD
010-318196-00 | 010-T102LA-02700 | 2024-01-01 |  |  |  | SPL/NWP/VD
010-318196-00 | 010-T102LA-02700 | 2024-01-01 |  |  |  | SPL/NWP/VD
010-318197-00 | 010-T102LA-02800 | 2024-01-01 |  |  |  | SPL/NWP/VD
010-318197-00 | 010-T102LA-02800 | 2024-01-01 |  |  |  | SPL/NWP/VD
010-318198-00 | 010-T102LA-02900 | 2024-01-01 |  |  |  | SPL/NWP/VD
010-318198-00 | 010-T102LA-02900 | 2024-01-01 |  |  |  | SPL/NWP/VD
010-318199-00 | 010-T102LA-03000 | 2024-01-01 |  |  |  | SPL/NWP/VD
010-318199-00 | 010-T102LA-03000 | 2024-01-01 |  |  |  | SPL/NWP/VD
010-318200-00 | 010-T102LA-03100 | 2024-01-01 |  |  |  | SPL/NWP/VD
010-318200-00 | 010-T102LA-03100 | 2024-01-01 |  |  |  | SPL/NWP/VD
010-318201-00 | 010-T102LA-03200 | 2024-01-01 |  |  |  | SPL/NWP/VD
010-318201-00 | 010-T102LA-03200 | 2024-01-01 |  |  |  | SPL/NWP/VD
010-318202-00 | 010-T102LA-03300 | 2024-01-01 |  |  |  | SPL/NWP/VD
010-318202-00 | 010-T102LA-03300 | 2024-01-01 |  |  |  | SPL/NWP/VD
010-318203-00 | 010-T102LA-03400 | 2024-01-01 |  |  |  | SPL/NWP/VD
010-318203-00 | 010-T102LA-03400 | 2024-01-01 |  |  |  | SPL/NWP/VD
010-318204-00 | 010-T102LA-03500 | 2024-01-01 |  |  |  | SPL/NWP/VD
010-318204-00 | 010-T102LA-03500 | 2024-01-01 |  |  |  | SPL/NWP/VD
010-318205-00 | 010-T102LA-03600 | 2024-01-01 |  |  |  | SPL/NWP/VD
010-318205-00 | 010-T102LA-03600 | 2024-01-01 |  |  |  | SPL/NWP/VD
010-318205-00 | 010-T102LA-03600 | 2024-01-01 |  |  |  | SPL/NWP/VD
010-318206-00 | 010-T102LA-03700 | 2024-01-01 |  |  |  | SPL/NWP/VD
010-318206-00 | 010-T102LA-03700 | 2024-01-01 |  |  |  | SPL/NWP/VD
010-318207-00 | 010-T102LA-03800 | 2024-01-01 |  |  |  | SPL/NWP/VD
010-318207-00 | 010-T102LA-03800 | 2024-01-01 |  |  |  | SPL/NWP/VD
010-318208-00 | 010-T102LA-03900 | 2024-01-01 |  |  |  | SPL/NWP/VD
010-318208-00 | 010-T102LA-03900 | 2024-01-01 |  |  |  | SPL/NWP/VD
010-318209-00 | 010-T102LA-04000 | 2024-01-01 |  |  |  | SPL/NWP/VD
010-318209-00 | 010-T102LA-04000 | 2024-01-01 |  |  |  | SPL/NWP/VD
010-318210-00 | 010-T102LA-04100 | 2024-01-01 |  |  |  | SPL/NWP/VD
010-318210-00 | 010-T102LA-04100 | 2024-01-01 |  |  |  | SPL/NWP/VD
010-318211-00 | 010-T102LA-04200 | 2024-01-01 |  |  |  | SPL/NWP/VD
010-318211-00 | 010-T102LA-04200 | 2024-01-01 |  |  |  | SPL/NWP/VD
010-318212-00 | 010-T102LA-04300 | 2024-01-01 |  |  |  | SPL/NWP/VD
010-318212-00 | 010-T102LA-04300 | 2024-01-01 |  |  |  | SPL/NWP/VD
010-318213-00 | 010-T102LA-04400 | 2024-01-01 |  |  |  | SPL/NWP/VD
010-318213-00 | 010-T102LA-04400 | 2024-01-01 |  |  |  | SPL/NWP/VD
010-318214-00 | 010-T102LA-04500 | 2024-01-01 |  |  |  | SPL/NWP/VD
010-318214-00 | 010-T102LA-04500 | 2024-01-01 |  |  |  | SPL/NWP/VD
010-318215-00 | 010-T102LA-04600 | 2024-01-01 |  |  |  | SPL/NWP/VD
010-318215-00 | 010-T102LA-04600 | 2024-01-01 |  |  |  | SPL/NWP/VD
010-318216-00 | 010-T102LA-04700 | 2024-01-01 |  |  |  | SPL/NWP/VD
010-318216-00 | 010-T102LA-04700 | 2024-01-01 |  |  |  | SPL/NWP/VD
010-318216-00 | 010-T102LA-04700 | 2024-01-01 |  |  |  | SPL/NWP/VD
010-318217-00 | 010-T102LA-04800 | 2024-01-01 |  |  |  | SPL/NWP/VD
010-318217-00 | 010-T102LA-04800 | 2024-01-01 |  |  |  | SPL/NWP/VD
010-318218-00 | 010-T102LA-04900 | 2024-01-01 |  |  |  | SPL/NWP/VD
010-318218-00 | 010-T102LA-04900 | 2024-01-01 |  |  |  | SPL/NWP/VD
010-318219-00 | 010-T102LA-05000 | 2024-01-01 |  |  |  | SPL/NWP/VD
010-318219-00 | 010-T102LA-05000 | 2024-01-01 |  |  |  | SPL/NWP/VD
010-318220-00 | 010-T102LA-05100 | 2024-01-01 |  |  |  | SPL/NWP/VD
010-318220-00 | 010-T102LA-05100 | 2024-01-01 |  |  |  | SPL/NWP/VD
010-318221-00 | 010-T102LA-05200 | 2024-01-01 |  |  |  | SPL/NWP/VD
010-318221-00 | 010-T102LA-05200 | 2024-01-01 |  |  |  | SPL/NWP/VD
010-318222-00 | 010-T102LA-05300 | 2024-01-01 |  |  |  | SPL/NWP/VD
010-318222-00 | 010-T102LA-05300 | 2024-01-01 |  |  |  | SPL/NWP/VD
010-318223-00 | 010-T102LA-05400 | 2024-01-01 |  |  |  | SPL/NWP/VD
010-318223-00 | 010-T102LA-05400 | 2024-01-01 |  |  |  | SPL/NWP/VD
010-318224-00 | 010-T102LA-05500 | 2024-01-01 |  |  |  | SPL/NWP/VD
010-318224-00 | 010-T102LA-05500 | 2024-01-01 |  |  |  | SPL/NWP/VD
010-318225-00 | 010-T102LA-05600 | 2024-01-01 |  |  |  | SPL/NWP/VD
010-318225-00 | 010-T102LA-05600 | 2024-01-01 |  |  |  | SPL/NWP/VD
010-318226-00 | 010-T102LA-05700 | 2024-01-01 |  |  |  | SPL/NWP/VD
010-318226-00 | 010-T102LA-05700 | 2024-01-01 |  |  |  | SPL/NWP/VD
010-318227-00 | 010-T102LA-05800 | 2024-01-01 |  |  |  | SPL/NWP/VD
010-318227-00 | 010-T102LA-05800 | 2024-01-01 |  |  |  | SPL/NWP/VD
010-318228-00 | 010-T102LA-05900 | 2024-01-01 |  |  |  | SPL/NWP/VD
010-318228-00 | 010-T102LA-05900 | 2024-01-01 |  |  |  | SPL/NWP/VD
010-318229-00 | 010-T102LA-06000 | 2024-01-01 |  |  |  | SPL/NWP/VD
010-318229-00 | 010-T102LA-06000 | 2024-01-01 |  |  |  | SPL/NWP/VD
010-318230-00 | 010-T102LA-06100 | 2024-01-01 |  |  |  | SPL/NWP/VD
010-318230-00 | 010-T102LA-06100 | 2024-01-01 |  |  |  | SPL/NWP/VD
010-318231-00 | 010-T102LA-06200 | 2024-01-01 |  |  |  | SPL/NWP/VD
010-318231-00 | 010-T102LA-06200 | 2024-01-01 |  |  |  | SPL/NWP/VD
010-318232-00 | 010-T102LA-06300 | 2024-01-01 |  |  |  | SPL/NWP/VD
010-318232-00 | 010-T102LA-06300 | 2024-01-01 |  |  |  | SPL/NWP/VD
010-318233-00 | 010-T102LA-06400 | 2024-01-01 |  |  |  | SPL/NWP/VD
010-318233-00 | 010-T102LA-06400 | 2024-01-01 |  |  |  | SPL/NWP/VD
010-318234-00 | 010-T102LA-06500 | 2024-01-01 |  |  |  | SPL/NWP/VD
010-318234-00 | 010-T102LA-06500 | 2024-01-01 |  |  |  | SPL/NWP/VD
010-318235-00 | 010-T102LA-06600 | 2024-01-01 |  |  |  | SPL/NWP/VD
010-318235-00 | 010-T102LA-06600 | 2024-01-01 |  |  |  | SPL/NWP/VD
010-318236-00 | 010-T102LA-06700 | 2024-01-01 |  |  |  | SPL/NWP/VD
010-318236-00 | 010-T102LA-06700 | 2024-01-01 |  |  |  | SPL/NWP/VD
010-318237-00 | 010-T102LA-06800 | 2024-01-01 |  |  |  | SPL/NWP/VD
010-318237-00 | 010-T102LA-06800 | 2024-01-01 |  |  |  | SPL/NWP/VD
010-318238-00 | 010-T102LA-06900 | 2024-01-01 |  |  |  | SPL/NWP/VD
010-318238-00 | 010-T102LA-06900 | 2024-01-01 |  |  |  | SPL/NWP/VD
010-318239-00 | 010-T102LA-07000 | 2024-01-01 |  |  |  | SPL/NWP/VD
010-318239-00 | 010-T102LA-07000 | 2024-01-01 |  |  |  | SPL/NWP/VD
010-318240-00 | 010-T102LA-07100 | 2024-01-01 |  |  |  | SPL/NWP/VD
010-318240-00 | 010-T102LA-07100 | 2024-01-01 |  |  |  | SPL/NWP/VD
010-318241-00 | 010-T102LA-07200 | 2024-01-01 |  |  |  | SPL/NWP/VD
010-318241-00 | 010-T102LA-07200 | 2024-01-01 |  |  |  | SPL/NWP/VD
010-318242-00 | 010-T102LA-07300 | 2024-01-01 |  |  |  | SPL/NWP/VD
010-318242-00 | 010-T102LA-07300 | 2024-01-01 |  |  |  | SPL/NWP/VD
010-318243-00 | 010-T102LA-07400 | 2024-01-01 |  |  |  | SPL/NWP/VD
010-318243-00 | 010-T102LA-07400 | 2024-01-01 |  |  |  | SPL/NWP/VD
010-318244-00 | 010-T102LA-07500 | 2024-01-01 |  |  |  | SPL/NWP/VD
010-318244-00 | 010-T102LA-07500 | 2024-01-01 |  |  |  | SPL/NWP/VD
010-318245-00 | 010-T102LA-07600 | 2024-01-01 |  |  |  | SPL/NWP/VD
010-318245-00 | 010-T102LA-07600 | 2024-01-01 |  |  |  | SPL/NWP/VD
010-318246-00 | 010-T102LA-07700 | 2024-01-01 |  |  |  | SPL/NWP/VD
010-318246-00 | 010-T102LA-07700 | 2024-01-01 |  |  |  | SPL/NWP/VD
010-318247-00 | 010-T102LA-07800 | 2024-01-01 |  |  |  | SPL/NWP/VD
010-318247-00 | 010-T102LA-07800 | 2024-01-01 |  |  |  | SPL/NWP/VD
010-318248-00 | 010-T102LA-07900 | 2024-01-01 |  |  |  | SPL/NWP/VD
010-318248-00 | 010-T102LA-07900 | 2024-01-01 |  |  |  | SPL/NWP/VD
010-318249-00 | 010-T102LA-08000 | 2024-01-01 |  |  |  | SPL/NWP/VD
010-318249-00 | 010-T102LA-08000 | 2024-01-01 |  |  |  | SPL/NWP/VD
010-318250-00 | 010-T102LA-08100 | 2024-01-01 |  |  |  | SPL/NWP/VD
010-318250-00 | 010-T102LA-08100 | 2024-01-01 |  |  |  | SPL/NWP/VD
010-318251-00 | 010-T102LA-08200 | 2024-01-01 |  |  |  | SPL/NWP/VD
010-318251-00 | 010-T102LA-08200 | 2024-01-01 |  |  |  | SPL/NWP/VD
010-318252-00 | 010-T102LA-08300 | 2024-01-01 |  |  |  | SPL/NWP/VD
010-318252-00 | 010-T102LA-08300 | 2024-01-01 |  |  |  | SPL/NWP/VD
010-318253-00 | 010-T102LA-08400 | 2024-01-01 |  |  |  | SPL/NWP/VD
010-318253-00 | 010-T102LA-08400 | 2024-01-01 |  |  |  | SPL/NWP/VD
010-318254-00 | 010-T102LA-08500 | 2024-01-01 |  |  |  | SPL/NWP/VD
010-318254-00 | 010-T102LA-08500 | 2024-01-01 |  |  |  | SPL/NWP/VD
010-318255-00 | 010-T102LA-08600 | 2024-01-01 |  |  |  | SPL/NWP/VD
010-318255-00 | 010-T102LA-08600 | 2024-01-01 |  |  |  | SPL/NWP/VD
010-318255-00 | 010-T102LA-08600 | 2024-01-01 |  |  |  | SPL/NWP/VD
010-318256-00 | 010-T102LA-08700 | 2024-01-01 |  |  |  | SPL/NWP/VD
010-318256-00 | 010-T102LA-08700 | 2024-01-01 |  |  |  | SPL/NWP/VD
010-318257-00 | 010-T102LA-08800 | 2024-01-01 |  |  |  | SPL/NWP/VD
010-318257-00 | 010-T102LA-08800 | 2024-01-01 |  |  |  | SPL/NWP/VD
010-318258-00 | 010-T102LA-08900 | 2024-01-01 |  |  |  | SPL/NWP/VD
010-318258-00 | 010-T102LA-08900 | 2024-01-01 |  |  |  | SPL/NWP/VD
010-318259-00 | 010-T102LA-09000 | 2024-01-01 |  |  |  | SPL/NWP/VD
010-318259-00 | 010-T102LA-09000 | 2024-01-01 |  |  |  | SPL/NWP/VD
010-318260-00 | 010-T102LA-09100 | 2024-01-01 |  |  |  | SPL/NWP/VD
010-318260-00 | 010-T102LA-09100 | 2024-01-01 |  |  |  | SPL/NWP/VD
010-318261-00 | 010-T102LA-09200 | 2024-01-01 |  |  |  | SPL/NWP/VD
010-318261-00 | 010-T102LA-09200 | 2024-01-01 |  |  |  | SPL/NWP/VD
010-318262-00 | 010-T102LA-09300 | 2024-01-01 |  |  |  | SPL/NWP/VD
010-318262-00 | 010-T102LA-09300 | 2024-01-01 |  |  |  | SPL/NWP/VD
010-318263-00 | 010-T102LA-09400 | 2024-01-01 |  |  |  | SPL/NWP/VD
010-318263-00 | 010-T102LA-09400 | 2024-01-01 |  |  |  | SPL/NWP/VD
010-318264-00 | 010-T102LA-09500 | 2024-01-01 |  |  |  | SPL/NWP/VD
010-318264-00 | 010-T102LA-09500 | 2024-01-01 |  |  |  | SPL/NWP/VD
010-318265-00 | 010-T102LA-09600 | 2024-01-01 |  |  |  | SPL/NWP/VD
010-318265-00 | 010-T102LA-09600 | 2024-01-01 |  |  |  | SPL/NWP/VD
010-318266-00 | 010-T102LA-09700 | 2024-01-01 |  |  |  | SPL/NWP/VD
010-318266-00 | 010-T102LA-09700 | 2024-01-01 |  |  |  | SPL/NWP/VD
010-318267-00 | 010-T102LA-09800 | 2024-01-01 |  |  |  | SPL/NWP/VD
010-318267-00 | 010-T102LA-09800 | 2024-01-01 |  |  |  | SPL/NWP/VD
010-318268-00 | 010-T102LA-09900 | 2024-01-01 |  |  |  | SPL/NWP/VD
010-318268-00 | 010-T102LA-09900 | 2024-01-01 |  |  |  | SPL/NWP/VD
010-318269-00 | 010-T102LA-10000 | 2024-01-01 |  |  |  | SPL/NWP/VD
010-318269-00 | 010-T102LA-10000 | 2024-01-01 |  |  |  | SPL/NWP/VD
010-318270-00 | 010-T102LA-10100 | 2024-01-01 |  |  |  | SPL/NWP/VD
010-318270-00 | 010-T102LA-10100 | 2024-01-01 |  |  |  | SPL/NWP/VD
010-318271-00 | 010-T102LA-10200 | 2024-01-01 |  |  |  | SPL/NWP/VD
010-318271-00 | 010-T102LA-10200 | 2024-01-01 |  |  |  | SPL/NWP/VD
010-318272-00 | 010-T102LA-10300 | 2024-01-01 |  |  |  | SPL/NWP/VD
010-318272-00 | 010-T102LA-10300 | 2024-01-01 |  |  |  | SPL/NWP/VD
010-318273-00 | 010-T102LA-10400 | 2024-01-01 |  |  |  | SPL/NWP/VD
010-318273-00 | 010-T102LA-10400 | 2024-01-01 |  |  |  | SPL/NWP/VD
010-318274-00 | 010-T102LA-10500 | 2024-01-01 |  |  |  | SPL/NWP/VD
010-318274-00 | 010-T102LA-10500 | 2024-01-01 |  |  |  | SPL/NWP/VD
010-318275-00 | 010-T102LA-10600 | 2024-01-01 |  |  |  | SPL/NWP/VD
010-318275-00 | 010-T102LA-10600 | 2024-01-01 |  |  |  | SPL/NWP/VD
010-318275-00 | 010-T102LA-10600 | 2024-01-01 |  |  |  | SPL/NWP/VD
010-318276-00 | 010-T102LA-10700 | 2024-01-01 |  |  |  | SPL/NWP/VD
010-318276-00 | 010-T102LA-10700 | 2024-01-01 |  |  |  | SPL/NWP/VD
010-318277-00 | 010-T102LA-10800 | 2024-01-01 |  |  |  | SPL/NWP/VD
010-318277-00 | 010-T102LA-10800 | 2024-01-01 |  |  |  | SPL/NWP/VD
010-318278-00 | 010-T102LA-10900 | 2024-01-01 |  |  |  | SPL/NWP/VD
010-318278-00 | 010-T102LA-10900 | 2024-01-01 |  |  |  | SPL/NWP/VD
010-318279-00 | 010-T102LA-11000 | 2024-01-01 |  |  |  | SPL/NWP/VD
010-318279-00 | 010-T102LA-11000 | 2024-01-01 |  |  |  | SPL/NWP/VD
010-318280-00 | 010-T102LA-11100 | 2024-01-01 |  |  |  | SPL/NWP/VD
010-318280-00 | 010-T102LA-11100 | 2024-01-01 |  |  |  | SPL/NWP/VD
010-318281-00 | 010-T102LA-11200 | 2024-01-01 |  |  |  | SPL/NWP/VD
010-318281-00 | 010-T102LA-11200 | 2024-01-01 |  |  |  | SPL/NWP/VD
010-318282-00 | 010-T102LA-11300 | 2024-01-01 |  |  |  | SPL/NWP/VD
010-318282-00 | 010-T102LA-11300 | 2024-01-01 |  |  |  | SPL/NWP/VD
010-318283-00 | 010-T102LA-11400 | 2024-01-01 |  |  |  | SPL/NWP/VD
010-318283-00 | 010-T102LA-11400 | 2024-01-01 |  |  |  | SPL/NWP/VD
010-318284-00 | 010-T102LA-11500 | 2024-01-01 |  |  |  | SPL/NWP/VD
010-318284-00 | 010-T102LA-11500 | 2024-01-01 |  |  |  | SPL/NWP/VD
010-318285-00 | 010-T102LA-11600 | 2024-01-01 |  |  |  | SPL/NWP/VD
010-318285-00 | 010-T102LA-11600 | 2024-01-01 |  |  |  | SPL/NWP/VD
010-318286-00 | 010-T102LA-11700 | 2024-01-01 |  |  |  | SPL/NWP/VD
010-318286-00 | 010-T102LA-11700 | 2024-01-01 |  |  |  | SPL/NWP/VD
010-318287-00 | 010-T102LA-11800 | 2024-01-01 |  |  |  | SPL/NWP/VD
010-318287-00 | 010-T102LA-11800 | 2024-01-01 |  |  |  | SPL/NWP/VD
010-318288-00 | 010-T102LA-11900 | 2024-01-01 |  |  |  | SPL/NWP/VD
010-318288-00 | 010-T102LA-11900 | 2024-01-01 |  |  |  | SPL/NWP/VD
010-318289-00 | 010-T102LA-12000 | 2024-01-01 |  |  |  | SPL/NWP/VD
010-318289-00 | 010-T102LA-12000 | 2024-01-01 |  |  |  | SPL/NWP/VD
010-318290-00 | 010-T102LA-12100 | 2024-01-01 |  |  |  | SPL/NWP/VD
010-318290-00 | 010-T102LA-12100 | 2024-01-01 |  |  |  | SPL/NWP/VD
010-318291-00 | 010-T102LA-12200 | 2024-01-01 |  |  |  | SPL/NWP/VD
010-318291-00 | 010-T102LA-12200 | 2024-01-01 |  |  |  | SPL/NWP/VD
010-318292-00 | 010-T102LA-12300 | 2024-01-01 |  |  |  | SPL/NWP/VD
010-318292-00 | 010-T102LA-12300 | 2024-01-01 |  |  |  | SPL/NWP/VD
010-318293-00 | 010-T102LA-12400 | 2024-01-01 |  |  |  | SPL/NWP/VD
010-318293-00 | 010-T102LA-12400 | 2024-01-01 |  |  |  | SPL/NWP/VD
010-318294-00 | 010-T102LA-12500 | 2024-01-01 |  |  |  | SPL/NWP/VD
010-318294-00 | 010-T102LA-12500 | 2024-01-01 |  |  |  | SPL/NWP/VD
010-318295-00 | 010-T102LA-12600 | 2024-01-01 |  |  |  | SPL/NWP/VD
010-318295-00 | 010-T102LA-12600 | 2024-01-01 |  |  |  | SPL/NWP/VD
010-318296-00 | 010-T102LA-12700 | 2024-01-01 |  |  |  | SPL/NWP/VD
010-318296-00 | 010-T102LA-12700 | 2024-01-01 |  |  |  | SPL/NWP/VD
010-318299-00 | 010-O001F-02213 | 2024-07-26 | EMEPC2430086 |  | 0 | BUILDING PERMIT/PLAN REVIEW: NEWC2321514 NULL ROUGH AND FINISH WIRE ELECTRICALLY TO CODE
010-318299-00 | 010-O001F-02213 | 2024-07-26 | EMEPC2430037 |  | 0 | BUILDING PERMIT/PLAN REVIEW: NEWC2321505 NULL ROUGH AND FINISH WIRE ELECTRICALLY TO CODE
010-318299-00 | 010-O001F-02213 | 2024-07-26 | EMEPC2430039 |  | 0 | BUILDING PERMIT/PLAN REVIEW: NEWC2321511 ROUGH AND FINISH WIRE ELECTICALLY TO CODE
010-318299-00 | 010-O001F-02213 | 2024-07-26 | EMEPC2430039 |  | 0 | BUILDING PERMIT/PLAN REVIEW: NEWC2321511 ROUGH AND FINISH WIRE ELECTICALLY TO CODE
010-318299-00 | 010-O001F-02213 | 2024-07-26 | EMEPC2430043 |  | 0 | BUILDING PERMIT/PLAN REVIEW: NEWC2321512 ROUGH AND FINISH WIRE ELECTRICALLY TO CODE
010-318299-00 | 010-O001F-02213 | 2024-01-09 |  |  |  | COMPL
010-318299-00 | 010-O001F-02213 | 2024-01-10 | EMEPC2403028 |  | 0 | BUILDING PERMIT/PLAN REVIEW: NEWC2321319 ROUGH AND FINISH WIRE ELECTRICALLY TO CODE
010-318299-00 | 010-O001F-02213 | 2024-02-23 | EMLSC2408325 |  | 0 | MLS SCOPE: TEMPORARY/FREESTANDING SERVICE (UP TO 200 AMPS DURING CONSTRUCTION)
010-318299-00 | 010-O001F-02213 | 2024-04-23 | MMEPC2416622 |  | 0 | BUILDING PERMIT/PLAN REVIEW: NEWC2321319 HVAC FOR 132 APARTMENT UNITS & ALL COMMOMS PER PLANS LICENSE NUMBER: H00267 ¦ SCOPE ITEM: AIR CONDITIONING (INCLUDING CONDENSERS, EVAPORATORS, COMPRESSORS)
010-318299-00 | 010-O001F-02213 | 2024-01-09 | PMEPC2402835 |  | 0 | BUILDING PERMIT/PLAN REVIEW: NEWC2321319 UNDERGROUND, ROUGH, AND FINISH PLUMBING.
010-318299-00 | 010-O001F-02213 | 2024-07-26 | EMEPC2430043 |  | 0 | BUILDING PERMIT/PLAN REVIEW: NEWC2321512 ROUGH AND FINISH WIRE ELECTRICALLY TO CODE
010-318299-00 | 010-O001F-02213 | 2024-07-26 | EMEPC2430043 |  | 0 | BUILDING PERMIT/PLAN REVIEW: NEWC2321512 ROUGH AND FINISH WIRE ELECTRICALLY TO CODE
010-318299-00 | 010-O001F-02213 | 2024-07-26 | EMEPC2430043 |  | 0 | BUILDING PERMIT/PLAN REVIEW: NEWC2321512 ROUGH AND FINISH WIRE ELECTRICALLY TO CODE
010-318299-00 | 010-O001F-02213 | 2024-01-09 | PMEPC2402835 |  | 0 | BUILDING PERMIT/PLAN REVIEW: NEWC2321319 UNDERGROUND, ROUGH, AND FINISH PLUMBING.
010-318299-00 | 010-O001F-02213 | 2024-04-23 | MMEPC2416622 |  | 0 | BUILDING PERMIT/PLAN REVIEW: NEWC2321319 HVAC FOR 132 APARTMENT UNITS & ALL COMMOMS PER PLANS LICENSE NUMBER: H00267 ¦ SCOPE ITEM: AIR CONDITIONING (INCLUDING CONDENSERS, EVAPORATORS, COMPRESSORS)
010-318299-00 | 010-O001F-02213 | 2024-02-23 | EMLSC2408325 |  | 0 | MLS SCOPE: TEMPORARY/FREESTANDING SERVICE (UP TO 200 AMPS DURING CONSTRUCTION)
010-318299-00 | 010-O001F-02213 | 2024-01-10 | EMEPC2403028 |  | 0 | BUILDING PERMIT/PLAN REVIEW: NEWC2321319 ROUGH AND FINISH WIRE ELECTRICALLY TO CODE
010-318299-00 | 010-O001F-02213 | 2024-07-26 | EMEPC2430043 |  | 0 | BUILDING PERMIT/PLAN REVIEW: NEWC2321512 ROUGH AND FINISH WIRE ELECTRICALLY TO CODE
010-318299-00 | 010-O001F-02213 | 2024-07-26 | EMEPC2430043 |  | 0 | BUILDING PERMIT/PLAN REVIEW: NEWC2321512 ROUGH AND FINISH WIRE ELECTRICALLY TO CODE
010-318299-00 | 010-O001F-02213 | 2024-07-26 | EMEPC2430043 |  | 0 | BUILDING PERMIT/PLAN REVIEW: NEWC2321512 ROUGH AND FINISH WIRE ELECTRICALLY TO CODE
010-318299-00 | 010-O001F-02213 | 2024-07-26 | EMEPC2430043 |  | 0 | BUILDING PERMIT/PLAN REVIEW: NEWC2321512 ROUGH AND FINISH WIRE ELECTRICALLY TO CODE
010-318299-00 | 010-O001F-02213 | 2024-07-26 | EMEPC2430039 |  | 0 | BUILDING PERMIT/PLAN REVIEW: NEWC2321511 ROUGH AND FINISH WIRE ELECTICALLY TO CODE
010-318299-00 | 010-O001F-02213 | 2024-07-26 | EMEPC2430039 |  | 0 | BUILDING PERMIT/PLAN REVIEW: NEWC2321511 ROUGH AND FINISH WIRE ELECTICALLY TO CODE
010-318299-00 | 010-O001F-02213 | 2024-07-26 | EMEPC2430086 |  | 0 | BUILDING PERMIT/PLAN REVIEW: NEWC2321514 NULL ROUGH AND FINISH WIRE ELECTRICALLY TO CODE
010-318299-00 | 010-O001F-02213 | 2024-07-26 | EMEPC2430037 |  | 0 | BUILDING PERMIT/PLAN REVIEW: NEWC2321505 NULL ROUGH AND FINISH WIRE ELECTRICALLY TO CODE
010-318300-00 | 010-O001F-02214 | 2024-01-09 |  |  |  | N/C
010-318302-00 | 010-O075A-00620 | 2024-11-15 | EMEPC2445491 |  | 0 | BUILDING PERMIT/PLAN REVIEW: ALTC2431976 REWIRE DRIVE THRU AND EQUIPMENT
010-318302-00 | 010-O075A-00620 | 2024-11-15 | PMEPC2445554 |  | 0 | BUILDING PERMIT/PLAN REVIEW: ALTC2431976 DEMO EXISTING FLOOR DRAIN AND CAP THE DRAIN BELOW THE SLAB
010-318344-00 | 010-O073D-02200 | 2024-09-16 | PMEPM2437438 |  | 0 | BUILDING PERMIT/PLAN REVIEW: NEWM2407075 NEW DWV IN PVC, WATER SUPPLY, OTHER PLUMBING PER PLANS
010-318344-00 | 010-O073D-02200 | 2024-09-18 | PMEPM2437930 |  | 0 | BUILDING PERMIT/PLAN REVIEW: NEWM2407173 DWV IN PVC, WATER SUPPLY, OTHER PLUMBING PER PLANS
010-318344-00 | 010-O073D-02200 | 2024-10-29 | PMEPM2443321 |  | 0 | BUILDING PERMIT/PLAN REVIEW: NEWM2407188 36 APARTMENT UNITS PER PLANS PLUMBING
010-318344-00 | 010-O073D-02200 | 2024-09-23 | EMEPC2438471 |  | 0 | BUILDING PERMIT/PLAN REVIEW: NEWC2407077 COMPLETE ELECTRICAL INSTALL
010-318344-00 | 010-O073D-02200 | 2024-09-23 | EMEPC2438489 |  | 0 | BUILDING PERMIT/PLAN REVIEW: NEWC2407195 COMPLETE ELECTRICAL INSTALL
010-318344-00 | 010-O073D-02200 | 2024-09-23 | EMEPM2438510 |  | 0 | BUILDING PERMIT/PLAN REVIEW: NEWM2407075 COMPLETE ELECTRICAL INSTALL
010-318344-00 | 010-O073D-02200 | 2024-09-18 | PMEPM2437935 |  | 0 | BUILDING PERMIT/PLAN REVIEW: NEWM2407176 DWVV IN PVC, WATER SUPPLY, OTHER PLUMBING PER PLANS
010-318344-00 | 010-O073D-02200 | 2024-09-18 | PMEPM2437939 |  | 0 | BUILDING PERMIT/PLAN REVIEW: NEWM2407184 DWV IN PVC, WATER SUPPLY, OTHER PLUMBING PER PLANS
010-318344-00 | 010-O073D-02200 | 2024-09-18 | PMEPM2437946 |  | 0 | BUILDING PERMIT/PLAN REVIEW: NEWM2407190 DWV IN PVC, WATER SUPPLY, OTHER PLUMBING PER PLANS
010-318344-00 | 010-O073D-02200 | 2024-09-18 | PMEPM2437965 |  | 0 | BUILDING PERMIT/PLAN REVIEW: NEWM2407193 DWV IN PVC, WATER SUPPLY, OTHER PLUMBIMG PER PLANS
010-318344-00 | 010-O073D-02200 | 2024-09-18 | PMEPM2437968 |  | 0 | BUILDING PERMIT/PLAN REVIEW: NEWM2407181 DWV IN PVC, WATER SUPPLY, OTHER PLUMBING PER PLANS
010-318344-00 | 010-O073D-02200 | 2024-09-16 | PMEPC2437449 |  | 0 | BUILDING PERMIT/PLAN REVIEW: NEWC2407077 NEW DWV WITH PVC, WATER SUPPLY, OTHER PLUMBING PER PLANS
010-318344-00 | 010-O073D-02200 | 2024-09-18 | PMEPM2437975 |  | 0 | BUILDING PERMIT/PLAN REVIEW: NEWM2407185 DWV IN PVC, WATER SUPPLY, OTHER PLUMBING PER PLANS
010-318344-00 | 010-O073D-02200 | 2024-09-18 | PMEPC2437942 |  | 0 | BUILDING PERMIT/PLAN REVIEW: NEWC2407195 DWV IN PVC, WATER SUPPLY, OTHER PLUMBING PER PLANS
010-318344-00 | 010-O073D-02200 | 2024-09-18 | PMEPC2437923 |  | 0 | BUILDING PERMIT/PLAN REVIEW: NEWC2407156 NEW DWV IN PVC, WATER SUPPLY AND OTHER PLUMBING PER PLANS
010-318344-00 | 010-O073D-02200 | 2024-04-11 |  |  |  | POSS NC
010-318344-00 | 010-O073D-02200 | 2024-09-18 | PMEPM2437972 |  | 0 | BUILDING PERMIT/PLAN REVIEW: NEWM2407179 DWV IN PVC, WATER SUPPLY, OTHER PLUMBING PER PLANS
010-318344-00 | 010-O073D-02200 | 2024-09-23 | EMEPM2438513 |  | 0 | BUILDING PERMIT/PLAN REVIEW: NEWM2407173 COMPLETE ELECTRICAL INSTALL
010-318344-00 | 010-O073D-02200 | 2024-09-23 | EMEPM2438533 |  | 0 | BUILDING PERMIT/PLAN REVIEW: NEWM2407179 COMPLETE ELECTRICAL INSTALL
010-318344-00 | 010-O073D-02200 | 2024-09-23 | EMEPM2438535 |  | 0 | BUILDING PERMIT/PLAN REVIEW: NEWM2407181 COMPLETE ELECTRICAL INSTALL
010-318344-00 | 010-O073D-02200 | 2024-09-23 | EMEPM2438540 |  | 0 | BUILDING PERMIT/PLAN REVIEW: NEWM2407176 COMPLETE ELECTRICAL INSTALL
010-318344-00 | 010-O073D-02200 | 2024-09-23 | EMEPM2438542 |  | 0 | BUILDING PERMIT/PLAN REVIEW: NEWM2407184 COMPLETE ELECTRICAL INSTALL
010-318344-00 | 010-O073D-02200 | 2024-09-23 | EMEPM2438545 |  | 0 | BUILDING PERMIT/PLAN REVIEW: NEWM2407188 COMPLETE ELECTRICAL INSTALL
010-318344-00 | 010-O073D-02200 | 2024-09-23 | EMEPM2438546 |  | 0 | BUILDING PERMIT/PLAN REVIEW: NEWM2407190 COMPLETE ELECTRICAL INSTALL
010-318344-00 | 010-O073D-02200 | 2024-09-23 | EMEPM2438551 |  | 0 | BUILDING PERMIT/PLAN REVIEW: NEWM2407193 COMPLETE ELECTRICAL INSTALL
010-318344-00 | 010-O073D-02200 | 2024-09-23 | EMEPM2438555 |  | 0 | BUILDING PERMIT/PLAN REVIEW: NEWM2407185 COMPLETE ELECTRICAL INSTALL
010-318344-00 | 010-O073D-02200 | 2024-08-22 | FSUPM2434402 |  | 0 | 6229 MAKLEY DRIVE, BLDG D, 374 SPRINKLERS REFERENCE BUILDING PERMIT # NEWM2407188 INSTALL NFPA 13R FIRE SPRINKLER WITHIN 3 STORY RESIDENTIAL BREEZEWAY BUILDING. SPRINKLER SYSTEM: NEW REQUIRED SYSTEM NFPA13R FIRE PUMP: NONE HAZARD CLASS: RESIDEN
010-318344-00 | 010-O073D-02200 | 2024-08-22 | FSUPM2434411 |  | 0 | 6279 GRANDIOSE DRIVE, BLDG A, 213 SPRINKLERS REFERENCE BUILDING PERMIT # NEWM2407181 INSTALL NFPA 13R FIRE SPRINKLER WITHIN 3 STORY RESIDENTIAL BREEZEWAY BUILDING. SPRINKLER SYSTEM: NEW REQUIRED SYSTEM NFPA13R FIRE PUMP: NONE HAZARD CLASS: RESI
010-318344-00 | 010-O073D-02200 | 2024-11-21 | MMEPM2446238 |  | 0 | BUILDING PERMIT/PLAN REVIEW: NEWM2407075 GAS PIPING FOR CLUB HOUSE HEAT FITNESS ROOM HEAT POOL HEATER, FIRE PIT, BAR B Q. PIPING PER PLAN LICENSE NUMBER: H00097 ¦ SCOPE ITEM: FUEL GAS OR LP GAS
010-318344-00 | 010-O073D-02200 | 2025-03-28 |  |  |  | NEW APT BLDGS
010-318345-00 | 010-O056F-07501 | 2024-04-11 | MMEPC2414950 |  | 0 | BUILDING PERMIT/PLAN REVIEW: NEWC2211994 GASLINE INSTALLATION IN HOTEL LICENSE NUMBER: P01054 ¦ SCOPE ITEM: FUEL GAS OR LP GAS
010-318345-00 | 010-O056F-07501 | 2025-03-05 |  |  |  | OCCUP & STABILIZATION
010-318345-00 | 010-O056F-07501 | 2024-04-11 | MMEPC2414950 |  | 0 | BUILDING PERMIT/PLAN REVIEW: NEWC2211994 GASLINE INSTALLATION IN HOTEL LICENSE NUMBER: P01054 ¦ SCOPE ITEM: FUEL GAS OR LP GAS
010-318446-00 | 010-F030-15100 | 2024-04-15 |  |  |  | POSS NC
010-318507-00 | 010-T246ABX-00800 | 2024-01-01 |  |  |  | SPL/NWP/VD
010-318508-00 | 010-T246ABX-00900 | 2024-01-01 |  |  |  | SPL/NWP/VD
010-318509-00 | 010-T246ABX-01000 | 2024-01-01 |  |  |  | SPL/NWP/VD
010-318510-00 | 010-T246ABX-01100 | 2024-01-01 |  |  |  | SPL/NWP/VD
010-318511-00 | 010-T246ABX-01200 | 2024-01-01 |  |  |  | SPL/NWP/VD
010-318512-00 | 010-T246ABX-01300 | 2024-01-01 |  |  |  | SPL/NWP/VD
010-318513-00 | 010-T246ABX-01400 | 2024-01-01 |  |  |  | SPL/NWP/VD
010-318516-00 | 010-E049-12600 | 2024-04-16 |  |  |  | COMPL OF DWLG
010-318517-00 | 010-E049-12700 | 2024-04-16 |  |  |  | COMPL OF DWLG
010-318520-00 | 010-I025-09600 | 2024-01-26 |  |  |  | POSS N/C
010-318524-00 | 010-O110L-02000 | 2024-04-08 | PMEPC2414412 |  | 0 | BUILDING PERMIT/PLAN REVIEW: NEWC2316493 NEW COMMERCIAL INSTALL OF PLUMBING SYSTEM FOR MCDONALDS
010-318524-00 | 010-O110L-02000 | 2024-01-26 |  |  |  | POSS N/C
010-318524-00 | 010-O110L-02000 | 2024-05-13 | MMEPC2419480 |  | 0 | BUILDING PERMIT/PLAN REVIEW: NEWC2316493 HOUSE GAS LINES FOR RTU’S AND KITCHEN EQUIPMENT LICENSE NUMBER: P00345 ¦ SCOPE ITEM: GAS LOGS
010-318524-00 | 010-O110L-02000 | 2024-03-28 | MMEPC2413315 |  | 0 | BUILDING PERMIT/PLAN REVIEW: NEWC2316493 INSTALL 3 TYPE 1 EXHAUST HOODS, BLACK IRON GREASE DUCT, FIREWRAP, CONNECT TO ANSUL SYSTEM LICENSE NUMBER: H00194 ¦ SCOPE ITEM: EXHAUST SYSTEMS (HOODS, FANS, ETC)
010-318524-00 | 010-O110L-02000 | 2024-03-11 | MMEPC2410788 |  | 0 | BUILDING PERMIT/PLAN REVIEW: NEWC2316493 NEW CONSTRUCTION - INSTALL ROOF CURBS & RTU'S PROVIDE & INSTALL AIR DEVICES, DUCT WORK & INSULATION. LICENSE NUMBER: H00194 ¦ SCOPE ITEM: FURNACES / AIR HANDLERS / RTUS
010-318524-00 | 010-O110L-02000 | 2024-03-11 | EMEPC2410791 |  | 0 | BUILDING PERMIT/PLAN REVIEW: NEWC2316493 MCDONALD'S BUILDING PERMIT NEWC2316493 NEW BUILDING INSTALL PANELS, CT AND METER FOR A 1000 AMP 120/208V 3PH4W SERVICE INSTALL 2- 4 PRIMARY CONDUITS, COPPER SECONDARY CONDUIT AND WIRE, COPPER FEEDS TO SUB PANELS
010-318524-00 | 010-O110L-02000 | 2024-03-11 | MMEPC2410788 |  | 0 | BUILDING PERMIT/PLAN REVIEW: NEWC2316493 NEW CONSTRUCTION - INSTALL ROOF CURBS & RTU'S PROVIDE & INSTALL AIR DEVICES, DUCT WORK & INSULATION. LICENSE NUMBER: H00194 ¦ SCOPE ITEM: FURNACES / AIR HANDLERS / RTUS
010-318524-00 | 010-O110L-02000 | 2024-03-11 | EMEPC2410791 |  | 0 | BUILDING PERMIT/PLAN REVIEW: NEWC2316493 MCDONALD'S BUILDING PERMIT NEWC2316493 NEW BUILDING INSTALL PANELS, CT AND METER FOR A 1000 AMP 120/208V 3PH4W SERVICE INSTALL 2- 4 PRIMARY CONDUITS, COPPER SECONDARY CONDUIT AND WIRE, COPPER FEEDS TO SUB PANELS
010-318524-00 | 010-O110L-02000 | 2024-04-08 | PMEPC2414412 |  | 0 | BUILDING PERMIT/PLAN REVIEW: NEWC2316493 NEW COMMERCIAL INSTALL OF PLUMBING SYSTEM FOR MCDONALDS
010-318524-00 | 010-O110L-02000 | 2024-05-31 | MMEPC2422236 |  | 0 | BUILDING PERMIT/PLAN REVIEW: NEWC2316493 INSTALL WALK IN REFRIGERATION BOX - EVAPORATORS - CONDENSERS AND ICE MACHINE CONDENSERS LICENSE NUMBER: R00125 ¦ SCOPE ITEM: COOLERS / FREEZERS AND ANY OTHER REFRIGERATION SYSTEM FOR USE OTHER THAN COMFORT COOLI
010-318524-00 | 010-O110L-02000 | 2024-05-13 | MMEPC2419480 |  | 0 | BUILDING PERMIT/PLAN REVIEW: NEWC2316493 HOUSE GAS LINES FOR RTU’S AND KITCHEN EQUIPMENT LICENSE NUMBER: P00345 ¦ SCOPE ITEM: GAS LOGS
010-318524-00 | 010-O110L-02000 | 2024-03-28 | MMEPC2413315 |  | 0 | BUILDING PERMIT/PLAN REVIEW: NEWC2316493 INSTALL 3 TYPE 1 EXHAUST HOODS, BLACK IRON GREASE DUCT, FIREWRAP, CONNECT TO ANSUL SYSTEM LICENSE NUMBER: H00194 ¦ SCOPE ITEM: EXHAUST SYSTEMS (HOODS, FANS, ETC)
010-318524-00 | 010-O110L-02000 | 2024-05-31 | MMEPC2422236 |  | 0 | BUILDING PERMIT/PLAN REVIEW: NEWC2316493 INSTALL WALK IN REFRIGERATION BOX - EVAPORATORS - CONDENSERS AND ICE MACHINE CONDENSERS LICENSE NUMBER: R00125 ¦ SCOPE ITEM: COOLERS / FREEZERS AND ANY OTHER REFRIGERATION SYSTEM FOR USE OTHER THAN COMFORT COOLI
010-318531-00 | 010-H047-14200 | 2025-01-01 |  |  |  | SPL/NWP/VD
010-318532-00 | 010-J038-09000 | 2024-01-23 |  |  |  | COMPL OF DWLG
010-318533-00 | 010-J038-09100 | 2024-01-23 |  |  |  | COMPL OF DWLG
010-318534-00 | 010-J032-10100 | 2024-04-15 | PMEPR2415450 |  | 0 | Building Permit/Plan Review: NEWR2333262 NEW PLUMBING
010-318534-00 | 010-J032-10100 | 2024-04-16 |  |  |  | POSS NC
010-318534-00 | 010-J032-10100 | 2024-04-29 | EMEPR2417336 |  | 0 | Building Permit/Plan Review: NEWR2333262 ROUGH AND FINISH WIRE ELECTRICALLY TO CODE, INSTALL PERMANENT SERVICE
010-318534-00 | 010-J032-10100 | 2024-04-15 | MMEPR2415455 |  | 0 | Building Permit/Plan Review: NEWR2333262 NEW GAS LINES License Number: P00556 ¦ Scope Item: fuel gas or LP gas
010-318534-00 | 010-J032-10100 | 2024-05-06 | MMEPR2418311 |  | 0 | Building Permit/Plan Review: NEWR2333262 NEW BUILD COMPLETE HVAC INSTALLATION License Number: H00846 ¦ Scope Item: furnaces / air handlers / RTUs
010-318535-00 | 010-J032-10200 | 2024-04-16 |  |  |  | POSS NC
010-318535-00 | 010-J032-10200 | 2024-04-10 | MMEPR2414762 |  | 0 | Building Permit/Plan Review: NEWR2333248 NEW BUILD COMPLETE HVAC INSTALLATION License Number: H00846 ¦ Scope Item: furnaces / air handlers / RTUs
010-318535-00 | 010-J032-10200 | 2024-03-20 | PMEPR2412171 |  | 0 | Building Permit/Plan Review: NEWR2333248 NEW PLUMBING
010-318535-00 | 010-J032-10200 | 2024-03-20 | MMEPR2412172 |  | 0 | Building Permit/Plan Review: NEWR2333248 NEW GAS LINES License Number: P00556 ¦ Scope Item: fuel gas or LP gas
010-318535-00 | 010-J032-10200 | 2024-03-06 | EMLSR2410084 |  | 0 | MLS Scope: Temporary/Freestanding Service (up to 200 Amps during construction)
010-318535-00 | 010-J032-10200 | 2024-03-29 | EMEPR2413409 |  | 0 | Building Permit/Plan Review: NEWR2333248 ROUGH AND FINISH WIRE ELECTRICALLY TO CODE, INSTALL SERVICE TO CODE
010-318537-00 | 010-M094FH-00100 | 2024-04-12 |  |  |  | RECK FOR NC
010-318538-00 | 010-M094FH-00200 | 2024-04-12 |  |  |  | RECK FOR NC
010-318539-00 | 010-M094FH-00300 | 2024-04-12 |  |  |  | RECK FOR NC
010-318540-00 | 010-M094FH-00400 | 2024-11-15 | EMEPR2445452 |  | 0 | Building Permit/Plan Review: NEWR2440402 COMPLETE ELECTRICAL INSTALLATION
010-318540-00 | 010-M094FH-00400 | 2024-04-12 |  |  |  | RECK FOR NC
010-318540-00 | 010-M094FH-00400 | 2024-11-18 | EMLSR2445829 |  | 0 | Building Permit/Plan Review: NEWR2440402 MLS Scope: Temporary/Freestanding Service (up to 200 Amps during construction)
010-318540-00 | 010-M094FH-00400 | 2024-11-12 | MMEPR2445072 |  | 0 | Building Permit/Plan Review: NEWR2440402 Install Gas House Piping License Number: P00198 ¦ Scope Item: fuel gas or LP gas
010-318540-00 | 010-M094FH-00400 | 2024-11-12 | PMEPR2445064 |  | 0 | Building Permit/Plan Review: NEWR2440402 Install DWV and Waterlines
010-318540-00 | 010-M094FH-00400 | 2024-10-07 | NEWR2440402 |  | 391480 | Reviewed For Compliance Under: 2019 Residential Code Of Ohio Use/Occupancy Group: 1, 2, 3 Family Dwelling Construction Type: V-B Description Of Work: Build a 2 Story Framed, 1 Family Dwelling on full slab with attached 2 car garage, a 5’x18’ front
010-318541-00 | 010-M094FH-00500 | 2024-04-12 |  |  |  | RECK FOR NC
010-318541-00 | 010-M094FH-00500 | 2024-01-17 | EMEPR2403851 |  | 0 | Building Permit/Plan Review: NEWR2339769 COMPLETE ELECTRICAL INSTALL
010-318541-00 | 010-M094FH-00500 | 2024-01-16 | EMLSR2403621 |  | 0 | Building Permit/Plan Review: NEWR2339769 MLS Scope: Temporary/Freestanding Service (up to 200 Amps during construction)
010-318541-00 | 010-M094FH-00500 | 2024-02-07 | MMEPR2406320 |  | 0 | Building Permit/Plan Review: NEWR2339769 Install gas pipe License Number: P00198 ¦ Scope Item: fuel gas or LP gas
010-318541-00 | 010-M094FH-00500 | 2024-02-13 | MMEPR2407073 |  | 0 | Building Permit/Plan Review: NEWR2339769 NEW HVAC Installation Lot 5 Brookview Common License Number: H01055 ¦ Scope Item: ventilation systems
010-318541-00 | 010-M094FH-00500 | 2024-02-07 | PMEPR2406310 |  | 0 | Building Permit/Plan Review: NEWR2339769 Install DWV and waterlines
010-318542-00 | 010-M094FH-00600 | 2024-10-01 | EMLSR2439675 |  | 0 | Building Permit/Plan Review: PLEX2435578 MLS Scope: Electric for Solar Photovoltaic (PV) System
010-318542-00 | 010-M094FH-00600 | 2024-04-12 |  |  |  | RECK FOR NC
010-318542-00 | 010-M094FH-00600 | 2024-02-07 | MMEPR2406301 |  | 0 | Building Permit/Plan Review: NEWR2343127 Install gas pipe License Number: P00198 ¦ Scope Item: fuel gas or LP gas
010-318542-00 | 010-M094FH-00600 | 2024-01-16 | EMLSR2403623 |  | 0 | Building Permit/Plan Review: NEWR2343127 MLS Scope: Temporary/Freestanding Service (up to 200 Amps during construction)
010-318542-00 | 010-M094FH-00600 | 2024-01-17 | EMEPR2403856 |  | 0 | Building Permit/Plan Review: NEWR2343127 COMPLETE ELECTRICAL INSTALL
010-318542-00 | 010-M094FH-00600 | 2024-02-07 | PMEPR2406293 |  | 0 | Building Permit/Plan Review: NEWR2343127 Install dwv and waterlines
010-318542-00 | 010-M094FH-00600 | 2024-02-13 | MMEPR2407074 |  | 0 | Building Permit/Plan Review: NEWR2343127 New HVAC Installation Lot 6 Brookview Common License Number: H01055 ¦ Scope Item: ventilation systems
010-318543-00 | 010-M094FH-00700 | 2024-02-08 | MMEPR2406449 |  | 0 | Building Permit/Plan Review: NEWR2343146 Install gas piping License Number: P00198 ¦ Scope Item: fuel gas or LP gas
010-318543-00 | 010-M094FH-00700 | 2024-03-05 | MMEPR2409938 |  | 0 | Building Permit/Plan Review: newr2343146 New HVAC Installation Lot 7 Brookview Common License Number: H01055 ¦ Scope Item: ventilation systems
010-318543-00 | 010-M094FH-00700 | 2024-02-08 | PMEPR2406447 |  | 0 | Building Permit/Plan Review: NEWR2343146 Install DWV and waterlines
010-318543-00 | 010-M094FH-00700 | 2024-02-02 | EMLSR2405749 |  | 0 | Building Permit/Plan Review: NEWR2343146 MLS Scope: Temporary/Freestanding Service (up to 200 Amps during construction)
010-318543-00 | 010-M094FH-00700 | 2024-04-12 |  |  |  | RECK FOR NC
010-318543-00 | 010-M094FH-00700 | 2024-03-19 | EMEPR2411818 |  | 0 | Building Permit/Plan Review: NEWR2343146 COMPLETE ELECTRICAL INSTALLATION
010-318543-00 | 010-M094FH-00700 | 2024-08-05 | EMLSR2431031 |  | 0 | Building Permit/Plan Review: PLEX2427743 MLS Scope: Electric for Solar Photovoltaic (PV) System
010-318544-00 | 010-M094FH-00800 | 2024-04-12 |  |  |  | RECK FOR 3BR, 2.1 BATH, FULL SLAB DWLG, PV=$322,695
010-318544-00 | 010-M094FH-00800 | 2024-02-08 | PMEPR2406455 |  | 0 | Building Permit/Plan Review: NEWR2344057 Install DWV and waterlines
010-318544-00 | 010-M094FH-00800 | 2024-03-05 | MMEPR2409940 |  | 0 | Building Permit/Plan Review: newr2344057 New HVAC Installation Lot 8 Brookview Common License Number: H01055 ¦ Scope Item: ventilation systems
010-318544-00 | 010-M094FH-00800 | 2024-02-08 | MMEPR2406457 |  | 0 | Building Permit/Plan Review: NEWR2344057 Install gas piping License Number: P00198 ¦ Scope Item: fuel gas or LP gas
010-318544-00 | 010-M094FH-00800 | 2024-02-08 | EMLSR2406411 |  | 0 | Building Permit/Plan Review: NEWR2344057 MLS Scope: Temporary/Freestanding Service (up to 200 Amps during construction)
010-318544-00 | 010-M094FH-00800 | 2024-03-19 | EMEPR2411820 |  | 0 | Building Permit/Plan Review: NEWR2344057 COMPLETE ELECTRICAL INSTALLATION
010-318545-00 | 010-M094FH-00900 | 2024-02-15 | MMEPR2407364 |  | 0 | Building Permit/Plan Review: NEWR2348376 Running all interior gas lines from the outside gas meter to all indoor gas fixtures and gas manifold
010-318545-00 | 010-M094FH-00900 | 2024-02-08 | EMLSR2406520 |  | 0 | Building Permit/Plan Review: NEWR2348376 MLS Scope: Temporary/Freestanding Service (up to 200 Amps during construction)
010-318545-00 | 010-M094FH-00900 | 2024-02-16 | EMEPR2407464 |  | 0 | Building Permit/Plan Review: NEWR2348376 COMPLETE ELECTRICAL INSTALLATION
010-318545-00 | 010-M094FH-00900 | 2024-02-15 | PMEPR2407362 |  | 0 | Building Permit/Plan Review: NEWR2348376 All new construction plumbing including all drain lines and water lines.
010-318545-00 | 010-M094FH-00900 | 2023-11-15 | NEWR2348376 |  | 352695 | Plan Approval: Final Reviewed For Compliance Under: 2019 Residential Code Of Ohio Use/Occupancy Group: 1, 2, 3 Family Dwelling Construction Type: V-B Description Of Work: Build a 2 Story Framed, 1 Family Dwelling on Full Slab, 2 Car Attached Gara
010-318545-00 | 010-M094FH-00900 | 2024-03-05 | MMEPR2410035 |  | 0 | Building Permit/Plan Review: newr2348376 New HVAC Installation Lot 9 Brookview Commn License Number: H01055 ¦ Scope Item: ventilation systems
010-318545-00 | 010-M094FH-00900 | 2024-04-12 |  |  |  | RECK FOR NC
010-318546-00 | 010-M094FH-01000 | 2024-02-16 | EMLSR2407538 |  | 0 | Building Permit/Plan Review: newr2403214 MLS Scope: Temporary/Freestanding Service (up to 200 Amps during construction)
010-318546-00 | 010-M094FH-01000 | 2024-02-12 | MMEPR2406872 |  | 0 | Building Permit/Plan Review: NEWR2403214 Install gas piping License Number: P00198 ¦ Scope Item: fuel gas or LP gas
010-318546-00 | 010-M094FH-01000 | 2024-03-13 | MMEPR2411220 |  | 0 | Building Permit/Plan Review: newr2403214 New HVAC Installation Lot 10 Brookview Common License Number: H01055 ¦ Scope Item: ventilation systems
010-318546-00 | 010-M094FH-01000 | 2024-04-12 |  |  |  | RECK FOR NC
010-318546-00 | 010-M094FH-01000 | 2024-01-11 | NEWR2403214 |  | 325990 | Plan Approval: Final Reviewed For Compliance Under: 2019 Residential Code Of Ohio Use/Occupancy Group: 1, 2, 3 Family Dwelling Construction Type: V-B Description Of Work: Build a 2 Story Framed, 1 Family Dwelling on Full Slab, 2 Car Attached G
010-318546-00 | 010-M094FH-01000 | 2024-02-12 | PMEPR2406869 |  | 0 | Building Permit/Plan Review: NEWR2403214 Install DWV and waterlines
010-318546-00 | 010-M094FH-01000 | 2024-02-19 | EMEPR2407627 |  | 0 | Building Permit/Plan Review: NEWR2403214 COMPLETE ELECTRICAL INSTALLATION
010-318547-00 | 010-M094FH-01100 | 2024-04-12 |  |  |  | RECK FOR NC
010-318547-00 | 010-M094FH-01100 | 2024-02-12 | MMEPR2406878 |  | 0 | Building Permit/Plan Review: NEWR2349847 Install gas pipe License Number: P00198 ¦ Scope Item: fuel gas or LP gas
010-318547-00 | 010-M094FH-01100 | 2024-03-13 | MMEPR2411223 |  | 0 | Building Permit/Plan Review: newr2349847 New HVAC Installation Lot 11 Brookview Common License Number: H01055 ¦ Scope Item: ventilation systems
010-318547-00 | 010-M094FH-01100 | 2024-02-12 | PMEPR2406877 |  | 0 | Building Permit/Plan Review: NEWR2349847 Install DWV and waterlines
010-318547-00 | 010-M094FH-01100 | 2024-02-16 | EMLSR2407540 |  | 0 | Building Permit/Plan Review: NEWR2349847 MLS Scope: Temporary/Freestanding Service (up to 200 Amps during construction)
010-318547-00 | 010-M094FH-01100 | 2024-02-19 | EMEPR2407628 |  | 0 | Building Permit/Plan Review: NEWR2349847 COMPLETE ELECTRICAL INSTALLATION
010-318548-00 | 010-M094FH-01200 | 2024-03-18 | EMEPR2411718 |  | 0 | Building Permit/Plan Review: NEWR2351010 COMPLETE ELECTRICAL INSTALLATION
010-318548-00 | 010-M094FH-01200 | 2024-03-07 | MMEPR2410364 |  | 0 | Building Permit/Plan Review: NEWR2351010 Install gas piping License Number: P00198 ¦ Scope Item: fuel gas or LP gas
010-318548-00 | 010-M094FH-01200 | 2024-04-02 | MMEPR2413765 |  | 0 | Building Permit/Plan Review: newr2351010 New HVAC Installation Lot 12 Brookview Common License Number: H01055 ¦ Scope Item: ventilation systems
010-318548-00 | 010-M094FH-01200 | 2024-03-07 | PMEPR2410363 |  | 0 | Building Permit/Plan Review: NEWR2351010 Install DWV and waterlines
010-318548-00 | 010-M094FH-01200 | 2023-12-08 | NEWR2351010 |  | 350780 | Plan Approval: Final Reviewed For Compliance Under: 2019 Residential Code Of Ohio Use/Occupancy Group: 1, 2, 3 Family Dwelling Construction Type: V-B Description Of Work: Build a 2 Story Framed, 1 Family Dwelling on Full Slab, 1 Electric Firep
010-318548-00 | 010-M094FH-01200 | 2024-04-12 |  |  |  | RECK FOR NC
010-318549-00 | 010-M094FH-01300 | 2024-02-28 | EMLSR2409096 |  | 0 | Building Permit/Plan Review: NEWR2351015 MLS Scope: Temporary/Freestanding Service (up to 200 Amps during construction)
010-318549-00 | 010-M094FH-01300 | 2024-03-08 | MMEPR2410602 |  | 0 | Building Permit/Plan Review: NEWR2351015 Install gas piping License Number: P00198 ¦ Scope Item: fuel gas or LP gas
010-318549-00 | 010-M094FH-01300 | 2024-04-02 | MMEPR2413801 |  | 0 | Building Permit/Plan Review: newr2351015 New HVAC Installation Lot 13 Brookview Common License Number: H01055 ¦ Scope Item: ventilation systems
010-318549-00 | 010-M094FH-01300 | 2024-04-12 |  |  |  | RECK FOR NC
010-318549-00 | 010-M094FH-01300 | 2024-03-18 | EMEPR2411724 |  | 0 | Building Permit/Plan Review: NEWR2351015 COMPLETE ELECTRICAL INSTALLATION
010-318549-00 | 010-M094FH-01300 | 2023-12-08 | NEWR2351015 |  | 355990 | Plan Approval: Final Reviewed For Compliance Under: 2019 Residential Code Of Ohio Use/Occupancy Group: 1, 2, 3 Family Dwelling Construction Type: V-B Description Of Work: Build a 2 Story Framed, 1 Family Dwelling on Full Slab, 2 Car Attached Gara
010-318549-00 | 010-M094FH-01300 | 2024-03-08 | PMEPR2410599 |  | 0 | Building Permit/Plan Review: NEWR2351015 Install DWV and waterlines
010-318550-00 | 010-M094FH-01400 | 2024-03-27 | EMEPR2413168 |  | 0 | Building Permit/Plan Review: NEWR2351005 COMPLETE ELECTRICAL INSTALLATION
010-318550-00 | 010-M094FH-01400 | 2024-03-26 | MMEPR2412906 |  | 0 | Building Permit/Plan Review: NEWR2351005 Install gas piping License Number: P00198 ¦ Scope Item: fuel gas or LP gas
010-318550-00 | 010-M094FH-01400 | 2024-04-26 | MMEPR2417252 |  | 0 | Building Permit/Plan Review: newr2351005 New HVAC Installation Lot 14 Brookview Common License Number: H01055 ¦ Scope Item: ventilation systems
010-318550-00 | 010-M094FH-01400 | 2023-12-08 | NEWR2351005 |  | 343695 | Plan Approval: Final Reviewed For Compliance Under: 2019 Residential Code Of Ohio Use/Occupancy Group: 1, 2, 3 Family Dwelling Construction Type: V-B Description Of Work: Build a 2 Story Framed, 1 Family Dwelling on Full Slab, 2 Car Attached Gara
010-318550-00 | 010-M094FH-01400 | 2024-03-26 | PMEPR2412903 |  | 0 | Building Permit/Plan Review: NEWR2351005 Install DWV and waterlines
010-318550-00 | 010-M094FH-01400 | 2024-04-12 |  |  |  | RECK FOR NC
010-318551-00 | 010-M094FH-04700 | 2024-04-12 |  |  |  | RECK FOR NC
010-318551-00 | 010-M094FH-04700 | 2024-05-15 | EMEPR2419845 |  | 0 | Building Permit/Plan Review: NEWR2404358 COMPLETE ELECTRICAL INSTALLATION
010-318551-00 | 010-M094FH-04700 | 2024-03-26 | MMEPR2412899 |  | 0 | Building Permit/Plan Review: NEWR2404358 Install gas piping License Number: P00198 ¦ Scope Item: fuel gas or LP gas
010-318551-00 | 010-M094FH-04700 | 2024-04-26 | MMEPR2417251 |  | 0 | Building Permit/Plan Review: newr2404358 New HVAC Installation Lot 15 Brookview Common License Number: H01055 ¦ Scope Item: ventilation systems
010-318551-00 | 010-M094FH-04700 | 2024-01-22 | NEWR2404358 |  | 339715 | 1 STORY, SINGLE FAMILY RESIDENCE, 4 BEDROOMS, 2 BATHROOMS, SLAB FOUNDATION, 2 CAR GARAGE, COVERED PATIO
010-318551-00 | 010-M094FH-04700 | 2024-03-26 | PMEPR2412896 |  | 0 | Building Permit/Plan Review: NEWR2404358 Install DWV and waterlines
010-318552-00 | 010-M094FH-04800 | 2024-04-12 |  |  |  | RECK FOR NC
010-318552-00 | 010-M094FH-04800 | 2024-02-19 | EMEPR2407629 |  | 0 | Building Permit/Plan Review: NEWR2403216 COMPLETE ELECTRICAL INSTALLATION
010-318552-00 | 010-M094FH-04800 | 2024-02-16 | EMLSR2407537 |  | 0 | Building Permit/Plan Review: NEWR2403216 MLS Scope: Temporary/Freestanding Service (up to 200 Amps during construction)
010-318552-00 | 010-M094FH-04800 | 2024-02-12 | MMEPR2406882 |  | 0 | Building Permit/Plan Review: NEWR2403216 Install Gas piping License Number: P00198 ¦ Scope Item: fuel gas or LP gas
010-318552-00 | 010-M094FH-04800 | 2024-03-13 | MMEPR2411262 |  | 0 | Building Permit/Plan Review: NEWR2403216 New HVAC Installation Lot 16 Brookview Commn License Number: H01055 ¦ Scope Item: ventilation systems
010-318552-00 | 010-M094FH-04800 | 2024-01-11 | NEWR2403216 |  | 349990 | Plan Approval: Final Reviewed For Compliance Under: 2019 Residential Code Of Ohio Use/Occupancy Group: 1, 2, 3 Family Dwelling Construction Type: V-B Description Of Work: Build a 2 Story Framed, 1 Family Dwelling on Full Slab, 2 Car Attached G
010-318552-00 | 010-M094FH-04800 | 2024-02-12 | PMEPR2406880 |  | 0 | Building Permit/Plan Review: NEWR2403216 Install DWV and waterlines
010-318553-00 | 010-M094FH-04900 | 2024-02-15 | NEWR2407356 |  | 365060 | Plan Approval: Final Reviewed For Compliance Under: 2019 Residential Code Of Ohio Use/Occupancy Group: 1, 2, 3 Family Dwelling Construction Type: V-B Description Of Work: Build a 2 Story Framed, 1 Family Dwelling on Full Slab, 2 Car Attached G
010-318553-00 | 010-M094FH-04900 | 2024-04-12 |  |  |  | RECK FOR NC
010-318553-00 | 010-M094FH-04900 | 2024-05-06 | MMEPR2418387 |  | 0 | Building Permit/Plan Review: newr2407356 New HVAC Installation Lot 17 Brookview Common License Number: H01055 ¦ Scope Item: ventilation systems
010-318553-00 | 010-M094FH-04900 | 2024-03-26 | PMEPR2412949 |  | 0 | Building Permit/Plan Review: NEWR2407356 Install DWV and waterlines
010-318553-00 | 010-M094FH-04900 | 2024-03-26 | MMEPR2412960 |  | 0 | Building Permit/Plan Review: NEWR2407356 install gas piping License Number: P00198 ¦ Scope Item: fuel gas or LP gas
010-318553-00 | 010-M094FH-04900 | 2024-03-25 | EMLSR2412658 |  | 0 | Building Permit/Plan Review: NEWR2407356 MLS Scope: Temporary/Freestanding Service (up to 200 Amps during construction)
010-318553-00 | 010-M094FH-04900 | 2024-03-27 | EMEPR2413056 |  | 0 | Building Permit/Plan Review: NEWR2407356 COMPLETE ELECTRICAL INSTALLATION
010-318554-00 | 010-M094FH-05000 | 2024-03-26 | PMEPR2412967 |  | 0 | Building Permit/Plan Review: NEWR2407997 Install DWV and Waterlines
010-318554-00 | 010-M094FH-05000 | 2024-03-26 | MMEPR2412971 |  | 0 | Building Permit/Plan Review: NEWR2407997 Install gas piping License Number: P00198 ¦ Scope Item: fuel gas or LP gas
010-318554-00 | 010-M094FH-05000 | 2024-03-25 | EMLSR2412657 |  | 0 | Building Permit/Plan Review: NEWR2407997 MLS Scope: Temporary/Freestanding Service (up to 200 Amps during construction)
010-318554-00 | 010-M094FH-05000 | 2024-03-27 | EMEPR2413063 |  | 0 | Building Permit/Plan Review: NEWR2407997 COMPLETE ELECTRICAL INSTALLATION
010-318554-00 | 010-M094FH-05000 | 2024-04-12 |  |  |  | RECK FOR NC
010-318554-00 | 010-M094FH-05000 | 2024-05-06 | MMEPR2418386 |  | 0 | Building Permit/Plan Review: newr2407997 New HVAC Installation Lot 18 Brookview Common License Number: H01055 ¦ Scope Item: ventilation systems
010-318554-00 | 010-M094FH-05000 | 2024-02-21 | NEWR2407997 |  | 349340 | Plan Approval: Final Reviewed For Compliance Under: 2019 Residential Code Of Ohio Use/Occupancy Group: 1, 2, 3 Family Dwelling Construction Type: V-B Description Of Work: Build a 2 Story Framed, 1 Family Dwelling on Full Slab, 2 Car Attached G
010-318555-00 | 010-M094FH-05100 | 2024-03-07 | PMEPR2410321 |  | 0 | Building Permit/Plan Review: NEWR2403199 Install DWV and waterlines
010-318555-00 | 010-M094FH-05100 | 2024-01-11 | NEWR2403199 |  | 329990 | Plan Approval: Final Reviewed For Compliance Under: 2019 Residential Code Of Ohio Use/Occupancy Group: 1, 2, 3 Family Dwelling Construction Type: V-B Description Of Work: Build a 2 Story Framed, 1 Family Dwelling on Full Slab, 2 Car Attached G
010-318555-00 | 010-M094FH-05100 | 2024-04-12 |  |  |  | RECK FOR NC
010-318555-00 | 010-M094FH-05100 | 2024-03-07 | MMEPR2410325 |  | 0 | Building Permit/Plan Review: NEWR2403199 Install gas piping License Number: P00198 ¦ Scope Item: fuel gas or LP gas
010-318555-00 | 010-M094FH-05100 | 2024-03-21 | MMEPR2412217 |  | 0 | Building Permit/Plan Review: newr2403199 New HVAC Installation Lot 19 Brookview Common License Number: H01055 ¦ Scope Item: ventilation systems
010-318555-00 | 010-M094FH-05100 | 2024-02-28 | EMLSR2409101 |  | 0 | Building Permit/Plan Review: NEWR2403199 MLS Scope: Temporary/Freestanding Service (up to 200 Amps during construction)
010-318555-00 | 010-M094FH-05100 | 2024-03-18 | EMEPR2411701 |  | 0 | Building Permit/Plan Review: NEWR2403199 COMPLETE ELECTRICAL INSTALLATION
010-318555-00 | 010-M094FH-05100 | 2024-10-31 | EMLSR2443663 |  | 0 | Building Permit/Plan Review: PLEX2442642 MLS Scope: Electric for Solar Photovoltaic (PV) System
010-318556-00 | 010-M094FH-05200 | 2024-03-18 | EMEPR2411710 |  | 0 | Building Permit/Plan Review: NEWR2403202 COMPLETE ELECTRICAL INSTALLATION
010-318556-00 | 010-M094FH-05200 | 2024-04-12 |  |  |  | RECK FOR NC
010-318556-00 | 010-M094FH-05200 | 2024-03-07 | MMEPR2410303 |  | 0 | Building Permit/Plan Review: NEWR2403202 Install gas piping License Number: P00198 ¦ Scope Item: fuel gas or LP gas
010-318556-00 | 010-M094FH-05200 | 2024-02-28 | EMLSR2409104 |  | 0 | Building Permit/Plan Review: NEWR2403202 MLS Scope: Temporary/Freestanding Service (up to 200 Amps during construction)
010-318556-00 | 010-M094FH-05200 | 2024-03-21 | MMEPR2412215 |  | 0 | Building Permit/Plan Review: newr2403202 New HVAC Installation Lot 20 Brookview Common License Number: H01055 ¦ Scope Item: ventilation systems
010-318556-00 | 010-M094FH-05200 | 2024-01-11 | NEWR2403202 |  | 349990 | Plan Approval: Final Reviewed For Compliance Under: 2019 Residential Code Of Ohio Use/Occupancy Group: 1, 2, 3 Family Dwelling Construction Type: V-B Description Of Work: Build a 2 Story Framed, 1 Family Dwelling on Full Slab, 2 Car Attached G
010-318556-00 | 010-M094FH-05200 | 2024-03-07 | PMEPR2410299 |  | 0 | Building Permit/Plan Review: NEWR2403202 Install DWV and waterlines
010-318557-00 | 010-M094FH-05300 | 2024-04-10 | MMEPR2414876 |  | 0 | Building Permit/Plan Review: newr2351001 New HVAC Installation Lot 21 Brookview Common License Number: H01055 ¦ Scope Item: ventilation systems
010-318557-00 | 010-M094FH-05300 | 2024-03-26 | MMEPR2412890 |  | 0 | Building Permit/Plan Review: NEWR2351001 Install gas piping License Number: P00198 ¦ Scope Item: fuel gas or LP gas
010-318557-00 | 010-M094FH-05300 | 2023-12-08 | NEWR2351001 |  | 367505 | Plan Approval: Final Reviewed For Compliance Under: 2019 Residential Code Of Ohio Use/Occupancy Group: 1, 2, 3 Family Dwelling Construction Type: V-B Description Of Work: Build a 2 Story Framed, 1 Family Dwelling on Full Slab, 2 Car Attached G
010-318557-00 | 010-M094FH-05300 | 2024-03-26 | PMEPR2412887 |  | 0 | Building Permit/Plan Review: NEWR2351001 Install DWV and waterlines
010-318557-00 | 010-M094FH-05300 | 2024-04-12 |  |  |  | RECK FOR NC
010-318557-00 | 010-M094FH-05300 | 2024-03-19 | EMEPR2411959 |  | 0 | Building Permit/Plan Review: NEWR2351001 COMPLETE ELECTRICAL INSTALLATION
010-318558-00 | 010-M094FH-05400 | 2024-04-12 |  |  |  | RECK FOR NC
010-318558-00 | 010-M094FH-05400 | 2024-03-07 | PMEPR2410331 |  | 0 | Building Permit/Plan Review: NEWR2351066 Install DWV and waterlines
010-318558-00 | 010-M094FH-05400 | 2023-12-08 | NEWR2351066 |  | 333505 | Plan Approval: Final Reviewed For Compliance Under: 2019 Residential Code Of Ohio Use/Occupancy Group: 1, 2, 3 Family Dwelling Construction Type: V-B Description Of Work: Build a 1 Story Framed, 1 Family Dwelling on Full Slab, 2 Car Attached Ga
010-318558-00 | 010-M094FH-05400 | 2024-04-02 | MMEPR2413766 |  | 0 | Building Permit/Plan Review: newr2351066 New HVAC Installation Lot 22 Brookview Common License Number: H01055 ¦ Scope Item: ventilation systems
010-318558-00 | 010-M094FH-05400 | 2024-03-07 | MMEPR2410335 |  | 0 | Building Permit/Plan Review: NEWR2351066 Install gas piping License Number: P00198 ¦ Scope Item: fuel gas or LP gas
010-318558-00 | 010-M094FH-05400 | 2024-02-28 | EMLSR2409105 |  | 0 | Building Permit/Plan Review: NEWR2351066 MLS Scope: Temporary/Freestanding Service (up to 200 Amps during construction)
010-318558-00 | 010-M094FH-05400 | 2024-03-18 | EMEPR2411715 |  | 0 | Building Permit/Plan Review: NEWR2351066 COMPLETE ELECTRICAL INSTALLATION
010-318558-00 | 010-M094FH-05400 | 2024-10-07 | EMLSR2440362 |  | 0 | Building Permit/Plan Review: PLEX2437908 MLS Scope: Electric for Solar Photovoltaic (PV) System
010-318559-00 | 010-M094FH-05500 | 2023-12-08 | NEWR2351054 |  | 350780 | Plan Approval: Final Reviewed For Compliance Under: 2019 Residential Code Of Ohio Use/Occupancy Group: 1, 2, 3 Family Dwelling Construction Type: V-B Description Of Work: Build a 2 Story Framed, 1 Family Dwelling on Full Slab, 2 Car Attached Ga
010-318559-00 | 010-M094FH-05500 | 2024-04-02 | MMEPR2413802 |  | 0 | Building Permit/Plan Review: newr2351054 New HVAC Installation Lot 23 Brookview Common License Number: H01055 ¦ Scope Item: ventilation systems
010-318559-00 | 010-M094FH-05500 | 2024-03-07 | MMEPR2410448 |  | 0 | Building Permit/Plan Review: NEWR2351054 Install gas piping License Number: P00198 ¦ Scope Item: fuel gas or LP gas
010-318559-00 | 010-M094FH-05500 | 2024-02-28 | EMLSR2409106 |  | 0 | Building Permit/Plan Review: NEWR2351054 MLS Scope: Temporary/Freestanding Service (up to 200 Amps during construction)
010-318559-00 | 010-M094FH-05500 | 2024-03-18 | EMEPR2411728 |  | 0 | Building Permit/Plan Review: NEWR2351054 COMPLETE ELECTRICAL INSTALLATION
010-318559-00 | 010-M094FH-05500 | 2024-03-07 | PMEPR2410441 |  | 0 | Building Permit/Plan Review: NEWR2351054 Install DWV and waterlines
010-318559-00 | 010-M094FH-05500 | 2024-04-12 |  |  |  | RECK FOR NC
010-318560-00 | 010-M094FH-05600 | 2024-04-12 |  |  |  | RECK FOR NC
010-318560-00 | 010-M094FH-05600 | 2024-03-26 | PMEPR2412881 |  | 0 | Building Permit/Plan Review: NEWR2349850 Install DWV and waterlines
010-318560-00 | 010-M094FH-05600 | 2024-04-12 | MMEPR2415270 |  | 0 | Building Permit/Plan Review: newr2349850 New HVAC Installation Lot 24 Brookview Common License Number: H01055 ¦ Scope Item: ventilation systems
010-318560-00 | 010-M094FH-05600 | 2024-03-26 | MMEPR2412883 |  | 0 | Building Permit/Plan Review: NEWR2349850 Install gas piping License Number: P00198 ¦ Scope Item: fuel gas or LP gas
010-318560-00 | 010-M094FH-05600 | 2024-03-20 | EMEPR2412013 |  | 0 | Building Permit/Plan Review: NEWR2349850 COMPLET ELECTRICAL INSTALLATION
010-318561-00 | 010-M094FH-05700 | 2024-10-28 | EMLSR2443155 |  | 0 | Building Permit/Plan Review: PLEX2441470 MLS Scope: Electric for Solar Photovoltaic (PV) System
010-318561-00 | 010-M094FH-05700 | 2024-04-12 |  |  |  | RECK FOR NC
010-318561-00 | 010-M094FH-05700 | 2024-03-26 | PMEPR2412853 |  | 0 | Building Permit/Plan Review: NEWR2349843 Install dwv and waterlines
010-318561-00 | 010-M094FH-05700 | 2024-04-10 | MMEPR2414874 |  | 0 | Building Permit/Plan Review: newr2349843 New HVAC Installation Lot 25 Brookview Common License Number: H01055 ¦ Scope Item: ventilation systems
010-318561-00 | 010-M094FH-05700 | 2024-03-26 | MMEPR2412855 |  | 0 | Building Permit/Plan Review: NEWR2349843 Install gas piping License Number: P00198 ¦ Scope Item: fuel gas or LP gas
010-318561-00 | 010-M094FH-05700 | 2024-03-20 | EMEPR2412018 |  | 0 | Building Permit/Plan Review: NEWR2349843 COMPLETE ELECTRICAL INSTALLATION
010-318562-00 | 010-M094FH-05800 | 2024-04-12 |  |  |  | RECK FOR NC
010-318562-00 | 010-M094FH-05800 | 2024-04-26 | EMEPR2417105 |  | 0 | Building Permit/Plan Review: NEWR2349841 COMPLETE ELECTRICAL INSTALLATION
010-318562-00 | 010-M094FH-05800 | 2024-04-08 | MMEPR2414494 |  | 0 | Building Permit/Plan Review: newr2349841 New HVAC Installation Lot 26 Brookview Common License Number: H01055 ¦ Scope Item: ventilation systems
010-318562-00 | 010-M094FH-05800 | 2024-03-07 | PMEPR2410473 |  | 0 | Building Permit/Plan Review: NEWR2349841 Install DWV and waterlines
010-318562-00 | 010-M094FH-05800 | 2024-03-07 | MMEPR2410478 |  | 0 | Building Permit/Plan Review: NEWR2349841 Install gas piping License Number: P00198 ¦ Scope Item: fuel gas or LP gas
010-318562-00 | 010-M094FH-05800 | 2024-03-06 | EMLSR2410163 |  | 0 | Building Permit/Plan Review: NEWR2349841 MLS Scope: Temporary/Freestanding Service (up to 200 Amps during construction)
010-318563-00 | 010-M094FH-05900 | 2024-04-12 |  |  |  | RECK FOR 3 BR, 2.1 BATH, DWLG PV=$17,715
010-318563-00 | 010-M094FH-05900 | 2024-04-08 | MMEPR2414497 |  | 0 | Building Permit/Plan Review: newr2344059 New HVAC Installation Lot 27 Brookview Common License Number: H01055 ¦ Scope Item: ventilation systems
010-318563-00 | 010-M094FH-05900 | 2024-03-20 | PMEPR2412001 |  | 0 | Building Permit/Plan Review: NEWR2344059 Install DWV and waterlines
010-318563-00 | 010-M094FH-05900 | 2024-03-26 | MMEPR2412850 |  | 0 | Building Permit/Plan Review: NEWR2344059 Install gas piping License Number: P00198 ¦ Scope Item: fuel gas or LP gas
010-318563-00 | 010-M094FH-05900 | 2024-03-06 | EMLSR2410166 |  | 0 | Building Permit/Plan Review: NEWR2344059 MLS Scope: Temporary/Freestanding Service (up to 200 Amps during construction)
010-318563-00 | 010-M094FH-05900 | 2024-04-26 | EMEPR2417230 |  | 0 | Building Permit/Plan Review: NEWR2344059 COMPLETE ELECTRICAL INSTALLATION
010-318564-00 | 010-M094FH-06000 | 2024-01-29 | EMLSR2405098 |  | 0 | Building Permit/Plan Review: NEWR2344056 MLS Scope: Temporary/Freestanding Service (up to 200 Amps during construction)
010-318564-00 | 010-M094FH-06000 | 2024-02-08 | PMEPR2406438 |  | 0 | Building Permit/Plan Review: NEWR2344056 Install DWV and waterlines
010-318564-00 | 010-M094FH-06000 | 2024-02-08 | MMEPR2406441 |  | 0 | Building Permit/Plan Review: NEWR2344056 Install gas piping License Number: P00198 ¦ Scope Item: fuel gas or LP gas
010-318564-00 | 010-M094FH-06000 | 2024-02-14 | EMEPR2407186 |  | 0 | Building Permit/Plan Review: NEWR2344056 COMPLETE ELECTRICAL INSTALLATION
010-318564-00 | 010-M094FH-06000 | 2024-04-12 |  |  |  | RECK FOR 4 BR, 2.1 BATH, FULL SLAB DWLG PV=$319,505
010-318564-00 | 010-M094FH-06000 | 2024-02-28 | MMEPR2409148 |  | 0 | Building Permit/Plan Review: NEWR2344056 New HVAC Installation Lot 28 Brookview Common License Number: H01055 ¦ Scope Item: ventilation systems
010-318565-00 | 010-M094FH-06100 | 2024-02-28 | MMEPR2409149 |  | 0 | Building Permit/Plan Review: NEWR2346859 New HVAC Installation Lot 29 Brookview Common License Number: H01055 ¦ Scope Item: ventilation systems
010-318565-00 | 010-M094FH-06100 | 2024-02-08 | MMEPR2406432 |  | 0 | Building Permit/Plan Review: NEWR2346859 Install gas piping License Number: P00198 ¦ Scope Item: fuel gas or LP gas
010-318565-00 | 010-M094FH-06100 | 2024-02-14 | EMEPR2407189 |  | 0 | Building Permit/Plan Review: NEWR2346859 COMPLETE ELECTRICAL INSTALL
010-318565-00 | 010-M094FH-06100 | 2024-04-12 |  |  |  | RECK FOR NC
010-318565-00 | 010-M094FH-06100 | 2023-11-03 | NEWR2346859 |  | 359370 | Plan Approval: Final Reviewed For Compliance Under: 2019 Residential Code Of Ohio Use/Occupancy Group: 1, 2, 3 Family Dwelling Construction Type: V-B Description Of Work: Build a 2 Story Framed, 1 Family Dwelling on Full Slab, 2 Car Attached Ga
010-318565-00 | 010-M094FH-06100 | 2024-02-08 | PMEPR2406428 |  | 0 | Building Permit/Plan Review: NEWR2346859 Install DWV and waterlines
010-318565-00 | 010-M094FH-06100 | 2024-01-29 | EMLSR2405100 |  | 0 | Building Permit/Plan Review: NEWR2346859 MLS Scope: Temporary/Freestanding Service (up to 200 Amps during construction)
010-318566-00 | 010-M094FH-06200 | 2024-10-28 | EMLSR2443135 |  | 0 | Building Permit/Plan Review: PLEX2441803 MLS Scope: Electric for Solar Photovoltaic (PV) System
010-318566-00 | 010-M094FH-06200 | 2024-02-08 | PMEPR2406463 |  | 0 | Building Permit/Plan Review: NEWR2341571 Install gas pipie
010-318566-00 | 010-M094FH-06200 | 2024-02-16 | EMEPR2407466 |  | 0 | Building Permit/Plan Review: NEWR2341571 COMPLETE ELECTRICAL INSTALLATION
010-318566-00 | 010-M094FH-06200 | 2024-02-08 | EMLSR2406519 |  | 0 | Building Permit/Plan Review: NEWR2341571 MLS Scope: Temporary/Freestanding Service (up to 200 Amps during construction)
010-318566-00 | 010-M094FH-06200 | 2024-02-08 | MMEPR2406465 |  | 0 | Building Permit/Plan Review: NEWR2341571 Install Gas piping License Number: P00198 ¦ Scope Item: fuel gas or LP gas
010-318566-00 | 010-M094FH-06200 | 2024-03-05 | MMEPR2410037 |  | 0 | Building Permit/Plan Review: newr2341571 New HVAC Installation Lot 30 Brookview Common License Number: H01055 ¦ Scope Item: ventilation systems
010-318566-00 | 010-M094FH-06200 | 2024-02-08 | PMEPR2406461 |  | 0 | Building Permit/Plan Review: NEWR2341571 Install DWV and waterlines
010-318566-00 | 010-M094FH-06200 | 2024-04-12 |  |  |  | RECK FOR NC
010-318567-00 | 010-M094FH-06300 | 2024-11-25 | NEWR2446693 |  | 387990 | REVIEWED FOR COMPLIANCE UNDER: 2019 RESIDENTIAL CODE OF OHIO USE/OCCUPANCY GROUP: 1, 2, 3 FAMILY DWELLING CONSTRUCTION TYPE: V-B DESCRIPTION OF WORK: BUILD A 2 STORY FRAMED, 1 FAMILY DWELLING ON FULL SLAB WITH ATTACHED 2 CAR GARAGE, A 5’X18’ COVERE
010-318567-00 | 010-M094FH-06300 | 2024-04-12 |  |  |  | COMP OF DWLG OVER SLAB
010-318568-00 | 010-M094FH-06400 | 2023-12-18 | EMEPR2352129 |  | 0 | Building Permit/Plan Review: NEWR2340205 COMPLETE ELECTRICAL INSTALLATION
010-318568-00 | 010-M094FH-06400 | 2024-04-15 |  |  |  | RECK FOR COMPLETION OF DWLG
010-318568-00 | 010-M094FH-06400 | 2023-12-06 | MMEPR2350677 |  | 0 | Building Permit/Plan Review: NEWR2344060 Sales Office in Garage Lot 32 Brookview Commons License Number: H01055 ¦ Scope Item: ventilation systems
010-318568-00 | 010-M094FH-06400 | 2023-11-21 | PMEPR2348994 |  | 0 | Building Permit/Plan Review: NEWR2344060 Install DWV and waterlines
010-318568-00 | 010-M094FH-06400 | 2023-11-14 | EMLSR2348173 |  | 0 | Building Permit/Plan Review: NEWR2340205 MLS Scope: Temporary/Freestanding Service (up to 200 Amps during construction)
010-318568-00 | 010-M094FH-06400 | 2023-11-21 | MMEPR2348996 |  | 0 | Building Permit/Plan Review: NEWR2344060 Install gas piping License Number: P00198 ¦ Scope Item: fuel gas or LP gas
010-318568-00 | 010-M094FH-06400 | 2023-12-06 | MMEPR2350673 |  | 0 | Building Permit/Plan Review: NEWR2344060 New HVAC Installation Lot 32 Brookview Commons License Number: H01055 ¦ Scope Item: ventilation systems
010-318569-00 | 010-M094FH-06500 | 2024-04-12 |  |  |  | RECK FOR NC
010-318570-00 | 010-M094FH-01500 | 2024-04-12 |  |  |  | RECK FOR NC
010-318570-00 | 010-M094FH-01500 | 2024-05-06 | MMEPR2418388 |  | 0 | Building Permit/Plan Review: newr2407360 New HVAC Installation Lot 34 Brookview Common License Number: H01055 ¦ Scope Item: ventilation systems
010-318570-00 | 010-M094FH-01500 | 2024-04-04 | MMEPR2414138 |  | 0 | Building Permit/Plan Review: NEWR2407360 Install gas piping License Number: P00198 ¦ Scope Item: fuel gas or LP gas
010-318570-00 | 010-M094FH-01500 | 2024-04-10 | EMLSR2414741 |  | 0 | Building Permit/Plan Review: NEWR2407360 MLS Scope: Temporary/Freestanding Service (up to 200 Amps during construction)
010-318570-00 | 010-M094FH-01500 | 2024-04-17 | EMEPR2415767 |  | 0 | Building Permit/Plan Review: NEWR2407360 COMPLETE ELECTRICAL INSTALLATION
010-318570-00 | 010-M094FH-01500 | 2024-09-13 | EMLSR2437348 |  | 0 | Building Permit/Plan Review: PLEX2435482 MLS Scope: Electric for Solar Photovoltaic (PV) System
010-318570-00 | 010-M094FH-01500 | 2024-04-04 | PMEPR2414133 |  | 0 | Building Permit/Plan Review: NEWR2407360 Install DWV and Waterlines
010-318570-00 | 010-M094FH-01500 | 2024-02-15 | NEWR2407360 |  | 363780 | Plan Approval: Final Reviewed For Compliance Under: 2019 Residential Code Of Ohio Use/Occupancy Group: 1, 2, 3 Family Dwelling Construction Type: V-B Description Of Work: Build a 2 Story Framed, 1 Family Dwelling on Full Slab, 2 Car Attached G
010-318571-00 | 010-M094FH-01600 | 2024-04-17 | EMEPR2415770 |  | 0 | Building Permit/Plan Review: NEWR2407361 COMPLETE ELECRICAL INSTALLATION
010-318571-00 | 010-M094FH-01600 | 2024-04-04 | PMEPR2414146 |  | 0 | Building Permit/Plan Review: NEWR2407361 Install DWV and Waterlines
010-318571-00 | 010-M094FH-01600 | 2024-02-15 | NEWR2407361 |  | 307505 | 2 STORY, SINGLE FAMILY RESIDENCE, 3 BEDROOMS, 2 1/2 BATHROOMS, 2ND FLOOR LAUNDRY, 2 CAR GARAGE, SLAB FOUNDATION, 5' X 7' CONCRETE PATIO Plan Approval: Final Reviewed For Compliance Under: 2019 Residential Code Of Ohio Use/Occupancy Group: 1, 2, 3 F
010-318571-00 | 010-M094FH-01600 | 2024-04-04 | MMEPR2414147 |  | 0 | Building Permit/Plan Review: NEWR2407361 Install gas piping License Number: P00198 ¦ Scope Item: fuel gas or LP gas
010-318571-00 | 010-M094FH-01600 | 2024-04-10 | EMLSR2414744 |  | 0 | Building Permit/Plan Review: NEWR2407361 MLS Scope: Temporary/Freestanding Service (up to 200 Amps during construction)
010-318571-00 | 010-M094FH-01600 | 2024-05-07 | MMEPR2418467 |  | 0 | Building Permit/Plan Review: newr2407361 New HVAC Installation Lot 35 Brookview Common License Number: H01055 ¦ Scope Item: ventilation systems
010-318571-00 | 010-M094FH-01600 | 2024-04-12 |  |  |  | RECK FOR NC
010-318572-00 | 010-M094FH-01700 | 2024-04-04 | PMEPR2414153 |  | 0 | Building Permit/Plan Review: NEWR2407355 Install DWV and Waterlines
010-318572-00 | 010-M094FH-01700 | 2024-02-15 | NEWR2407355 |  | 314715 | Plan Approval: Final Reviewed For Compliance Under: 2019 Residential Code Of Ohio Use/Occupancy Group: 1, 2, 3 Family Dwelling Construction Type: V-B Description Of Work: Build a 2 Story Framed, 1 Family Dwelling on Full Slab, 2 Car Attached G
010-318572-00 | 010-M094FH-01700 | 2024-05-07 | MMEPR2418482 |  | 0 | Building Permit/Plan Review: newr2407355 New HVAC Installation Lot 36 Brookview Common License Number: H01055 ¦ Scope Item: ventilation systems
010-318572-00 | 010-M094FH-01700 | 2024-04-04 | MMEPR2414158 |  | 0 | Building Permit/Plan Review: NEWR2407355 Install gas piping License Number: P00198 ¦ Scope Item: fuel gas or LP gas
010-318572-00 | 010-M094FH-01700 | 2024-04-17 | EMEPR2415775 |  | 0 | Building Permit/Plan Review: NEWR2407355 COMPLETE ELECTRICAL INSTALLATION
010-318572-00 | 010-M094FH-01700 | 2024-04-10 | EMLSR2414745 |  | 0 | Building Permit/Plan Review: NEWR2407355 MLS Scope: Temporary/Freestanding Service (up to 200 Amps during construction)
010-318572-00 | 010-M094FH-01700 | 2024-04-12 |  |  |  | RECK FOR NC
010-318573-00 | 010-M094FH-01800 | 2024-04-12 | PMEPR2415175 |  | 0 | Building Permit/Plan Review: NEWR2407357 install DWV and waterlines
010-318573-00 | 010-M094FH-01800 | 2024-02-15 | NEWR2407357 |  | 363505 | 2 STORY, SINGLE FAMILY RESIDENCE, 5 BEDROOMS, 3 BATHROOMS, 2ND FLOOR LAUNDRY, UPSTAIRS LIVING, 2 CAR GARAGE, SLAB FOUNDATION, 5' X 7' CONCRETE PATIO Plan Approval: Final Reviewed For Compliance Under: 2019 Residential Code Of Ohio Use/Occupancy Gro
010-318573-00 | 010-M094FH-01800 | 2024-05-29 | MMEPR2421850 |  | 0 | Building Permit/Plan Review: NEWR2407357 New HVAC Installation Lot 37 Brookview Common License Number: H01055 ¦ Scope Item: ventilation systems
010-318573-00 | 010-M094FH-01800 | 2024-04-16 | MMEPR2415651 |  | 0 | Building Permit/Plan Review: NEWR2407357 Install gas piping License Number: P00198 ¦ Scope Item: fuel gas or LP gas
010-318573-00 | 010-M094FH-01800 | 2024-04-16 | EMEPR2415599 |  | 0 | Building Permit/Plan Review: NEWR2407357 COMPLETE ELECTRICAL INSTALLATION
010-318573-00 | 010-M094FH-01800 | 2024-04-12 |  |  |  | RECK FOR NC
010-318574-00 | 010-M094FH-02300 | 2024-03-04 | NEWR2409837 |  | 344010 | Plan Approval: Final Reviewed For Compliance Under: 2019 Residential Code Of Ohio Use/Occupancy Group: 1, 2, 3 Family Dwelling Construction Type: V-B Description Of Work: Build a 1 Story Framed, 1 Family Dwelling: Slab foundation, 4-bedroom, 2.
010-318574-00 | 010-M094FH-02300 | 2024-04-16 | EMEPR2415604 |  | 0 | Building Permit/Plan Review: NEWR2409837 COMPLETE ELECTRICAL INSTALLATION
010-318574-00 | 010-M094FH-02300 | 2024-04-16 | MMEPR2415647 |  | 0 | Building Permit/Plan Review: NEWR2409837 Install gas piping License Number: P00198 ¦ Scope Item: fuel gas or LP gas
010-318574-00 | 010-M094FH-02300 | 2024-04-12 | PMEPR2415171 |  | 0 | Building Permit/Plan Review: NEWR2409837 Install DWV and Waterlines
010-318574-00 | 010-M094FH-02300 | 2024-04-12 |  |  |  | RECK FOR NC
010-318574-00 | 010-M094FH-02300 | 2024-04-17 | EMLSR2415850 |  | 0 | Building Permit/Plan Review: NEWR2409837 MLS Scope: Temporary/Freestanding Service (up to 200 Amps during construction)
010-318574-00 | 010-M094FH-02300 | 2024-05-07 | MMEPR2418611 |  | 0 | Building Permit/Plan Review: newr2409837 New HVAC Installation Lot 51 Brookview Common License Number: H01055 ¦ Scope Item: ventilation systems
010-318575-00 | 010-M094FH-02400 | 2024-04-12 | PMEPR2415169 |  | 0 | Building Permit/Plan Review: NEWR2409826 Install DWV And Waterlines
010-318575-00 | 010-M094FH-02400 | 2024-03-04 | NEWR2409826 |  | 313900 | Plan Approval: Final Reviewed For Compliance Under: 2019 Residential Code Of Ohio Use/Occupancy Group: 1, 2, 3 Family Dwelling Construction Type: V-B Description Of Work: Build a 2 Story Framed, 1 Family Dwelling: Slab foundation, 4-bedroom, 2.
010-318575-00 | 010-M094FH-02400 | 2024-05-10 | MMEPR2419191 |  | 0 | Building Permit/Plan Review: NEWR2409826 New HVAC Install Lot 52 Brookview Common License Number: H01055 ¦ Scope Item: ventilation systems
010-318575-00 | 010-M094FH-02400 | 2024-04-16 | MMEPR2415643 |  | 0 | Building Permit/Plan Review: NEWR2409826 Install gas piping License Number: P00198 ¦ Scope Item: fuel gas or LP gas
010-318575-00 | 010-M094FH-02400 | 2024-04-16 | EMEPR2415606 |  | 0 | Building Permit/Plan Review: NEWR2409826 COMPLETE ELECTRICAL INSTALLATION
010-318575-00 | 010-M094FH-02400 | 2024-04-12 |  |  |  | RECK FOR NC
010-318576-00 | 010-M094FH-02500 | 2024-04-19 | PMEPR2416137 |  | 0 | Building Permit/Plan Review: NEWR2409823 Install DWV and waterlines
010-318576-00 | 010-M094FH-02500 | 2024-03-04 | NEWR2409823 |  | 348740 | Plan Approval: Final Reviewed For Compliance Under: 2019 Residential Code Of Ohio Use/Occupancy Group: 1, 2, 3 Family Dwelling Construction Type: V-B Description Of Work: Build a 2 Story Framed, 1 Family Dwelling: Slab foundation, 4-bedroom, 2.
010-318576-00 | 010-M094FH-02500 | 2024-04-12 |  |  |  | RECK FOR NC
010-318576-00 | 010-M094FH-02500 | 2024-05-10 | MMEPR2419193 |  | 0 | Building Permit/Plan Review: NEWR2409823 New HVAC Install Lot 53 Brookview Common License Number: H01055 ¦ Scope Item: ventilation systems
010-318576-00 | 010-M094FH-02500 | 2024-04-19 | MMEPR2416138 |  | 0 | Building Permit/Plan Review: NEWR2409823 Install gas Piping License Number: P00198 ¦ Scope Item: fuel gas or LP gas
010-318576-00 | 010-M094FH-02500 | 2024-04-23 | EMLSR2416512 |  | 0 | Building Permit/Plan Review: NEWR2409823 MLS Scope: Temporary/Freestanding Service (up to 200 Amps during construction)
010-318576-00 | 010-M094FH-02500 | 2024-05-08 | EMEPR2418698 |  | 0 | Building Permit/Plan Review: NEWR2409823 COMPLETE ELECTRICAL INSTALLATION
010-318577-00 | 010-M094FH-02600 | 2024-05-17 | EMEPR2420296 |  | 0 | Building Permit/Plan Review: NEWR2413922 COMPLETE ELECTRICAL INSTALLATION
010-318577-00 | 010-M094FH-02600 | 2024-04-12 |  |  |  | RECK FOR NC
010-318577-00 | 010-M094FH-02600 | 2024-05-20 | EMLSR2420448 |  | 0 | Building Permit/Plan Review: newr2413922 MLS Scope: Temporary/Freestanding Service (up to 200 Amps during construction)
010-318577-00 | 010-M094FH-02600 | 2024-05-17 | MMEPR2420207 |  | 0 | Building Permit/Plan Review: NEWR2413922 Install Gas pipping License Number: P00198 ¦ Scope Item: fuel gas or LP gas
010-318577-00 | 010-M094FH-02600 | 2024-06-21 | MMEPR2425671 |  | 0 | Building Permit/Plan Review: newr2413922 New HVAC Install Lot 54 Brookview Common License Number: H01055 ¦ Scope Item: ventilation systems
010-318577-00 | 010-M094FH-02600 | 2024-04-03 | NEWR2413922 |  | 387200 | Plan Approval: Final Reviewed For Compliance Under: 2019 Residential Code Of Ohio Use/Occupancy Group: 1, 2, 3 Family Dwelling Construction Type: V-B Description Of Work: Build a 2 Story Framed, 1 Family Dwelling on Full Slab, 2 Car Attached G
010-318577-00 | 010-M094FH-02600 | 2024-05-17 | PMEPR2420205 |  | 0 | Building Permit/Plan Review: NEWR2413922 Install DWV and Waterlines
010-318578-00 | 010-M094FH-02700 | 2024-05-17 | EMEPR2420311 |  | 0 | Building Permit/Plan Review: NEWR2413920 COMPLETE ELECTRICAL INSTALLATION
010-318578-00 | 010-M094FH-02700 | 2024-04-12 |  |  |  | RECK FOR NC
010-318578-00 | 010-M094FH-02700 | 2024-05-17 | PMEPR2420213 |  | 0 | Building Permit/Plan Review: NEWR2413920 Install DWV and Waterlines
010-318578-00 | 010-M094FH-02700 | 2024-04-03 | NEWR2413920 |  | 329985 | Plan Approval: Final Reviewed For Compliance Under: 2019 Residential Code Of Ohio Use/Occupancy Group: 1, 2, 3 Family Dwelling Construction Type: V-B Description Of Work: Build a 2 Story Framed, 1 Family Dwelling on Full Slab, 2 Car Attached G
010-318578-00 | 010-M094FH-02700 | 2024-06-21 | MMEPR2425674 |  | 0 | Building Permit/Plan Review: newr2413920 New HVAC Installation Lot 55 Brookview Common License Number: H01055 ¦ Scope Item: ventilation systems
010-318578-00 | 010-M094FH-02700 | 2024-05-20 | EMLSR2420444 |  | 0 | Building Permit/Plan Review: newr2413920 MLS Scope: Temporary/Freestanding Service (up to 200 Amps during construction)
010-318578-00 | 010-M094FH-02700 | 2024-05-17 | MMEPR2420214 |  | 0 | Building Permit/Plan Review: NEWR2413920 Install Gas Pipping License Number: P00198 ¦ Scope Item: fuel gas or LP gas
010-318579-00 | 010-M094FH-02800 | 2024-05-08 | EMEPR2418700 |  | 0 | Building Permit/Plan Review: NEWR2411186 COMPLETE ELECTRICAL INSTALLATION
010-318579-00 | 010-M094FH-02800 | 2024-04-24 | EMLSR2416724 |  | 0 | Building Permit/Plan Review: newr2411186 MLS Scope: Temporary/Freestanding Service (up to 200 Amps during construction)
010-318579-00 | 010-M094FH-02800 | 2024-04-19 | MMEPR2416132 |  | 0 | Building Permit/Plan Review: NEWR2411186 Install gas piping License Number: P00198 ¦ Scope Item: fuel gas or LP gas
010-318579-00 | 010-M094FH-02800 | 2024-05-28 | MMEPR2421686 |  | 0 | Building Permit/Plan Review: newr2411186 New HVAC Installation Lot 56 Brookview Common License Number: H01055 ¦ Scope Item: ventilation systems
010-318579-00 | 010-M094FH-02800 | 2024-03-13 | NEWR2411186 |  | 361360 | Plan Approval: Final Reviewed For Compliance Under: 2019 Residential Code Of Ohio Use/Occupancy Group: 1, 2, 3 Family Dwelling Construction Type: V-B Description Of Work: Build a 2 Story Framed, 1 Family Dwelling on Full Slab, 2 Car Attached G
010-318579-00 | 010-M094FH-02800 | 2024-04-19 | PMEPR2416129 |  | 0 | Building Permit/Plan Review: NEWR2411186 Install DWV and waterlines
010-318579-00 | 010-M094FH-02800 | 2024-04-12 |  |  |  | RECK FOR NC
010-318580-00 | 010-M094FH-02900 | 2024-08-23 | EMEPR2434652 |  | 0 | Building Permit/Plan Review: NEWR2411183 COMPLETE ELECTRICAL INSTALLATION
010-318580-00 | 010-M094FH-02900 | 2024-07-11 | EMLSR2428505 |  | 0 | Building Permit/Plan Review: NEWR2411183 MLS Scope: Temporary/Freestanding Service (up to 200 Amps during construction)
010-318580-00 | 010-M094FH-02900 | 2024-03-13 | NEWR2411183 |  | 371780 | Plan Approval: Final Reviewed For Compliance Under: 2019 Residential Code Of Ohio Use/Occupancy Group: 1, 2, 3 Family Dwelling Construction Type: V-B Description Of Work: Build a 2 Story Framed, 1 Family Dwelling on Full Slab, 2 Car Attached G
010-318580-00 | 010-M094FH-02900 | 2024-07-09 | MMEPR2428032 |  | 0 | Building Permit/Plan Review: NEWR2425937 Install Gas Piping License Number: P00198 ¦ Scope Item: fuel gas or LP gas
010-318580-00 | 010-M094FH-02900 | 2024-08-06 | MMEPR2431668 |  | 0 | Building Permit/Plan Review: NEWR2425937 New HVAC Instllation Lot 57 Brookview Common License Number: H01055 ¦ Scope Item: ventilation systems
010-318580-00 | 010-M094FH-02900 | 2024-07-09 | PMEPR2428034 |  | 0 | Building Permit/Plan Review: NEWR2425937 Install DWV and Waterlines
010-318580-00 | 010-M094FH-02900 | 2024-04-12 |  |  |  | RECK FOR NC
010-318581-00 | 010-M094FH-03000 | 2024-06-11 | PMEPR2423823 |  | 0 | Building Permit/Plan Review: NEWR2411179 Install DWV and Waterlines
010-318581-00 | 010-M094FH-03000 | 2024-07-03 | MMEPR2427516 |  | 0 | Building Permit/Plan Review: NEWR2411179 New HVAC Installation Lot 58 Brookview Common License Number: H01055 ¦ Scope Item: ventilation systems
010-318581-00 | 010-M094FH-03000 | 2024-06-04 | EMEPR2422843 |  | 0 | Building Permit/Plan Review: NEWR2411179 COMPLETE ELECTRICAL INSTALLATION
010-318581-00 | 010-M094FH-03000 | 2024-03-13 | NEWR2411179 |  | 326530 | Plan Approval: Final Reviewed For Compliance Under: 2019 Residential Code Of Ohio Use/Occupancy Group: 1, 2, 3 Family Dwelling Construction Type: V-B Description Of Work: Build a 2 Story Framed, 1 Family Dwelling on Full Slab, 2 Car Attached G
010-318581-00 | 010-M094FH-03000 | 2024-06-11 | MMEPR2423826 |  | 0 | Building Permit/Plan Review: NEWR2411179 Install gas piping License Number: P00198 ¦ Scope Item: fuel gas or LP gas
010-318581-00 | 010-M094FH-03000 | 2024-04-12 |  |  |  | RECK FOR NC
010-318582-00 | 010-M094FH-03800 | 2024-08-13 | MMEPR2432756 |  | 0 | Building Permit/Plan Review: NEWR2412895 New HVAC Installation Lot 74 Brookview Common License Number: H01055 ¦ Scope Item: ventilation systems
010-318582-00 | 010-M094FH-03800 | 2024-07-15 | EMEPR2428923 |  | 0 | Building Permit/Plan Review: NEWR2412895 COMPLETE ELECTRICAL INSTALLATION
010-318582-00 | 010-M094FH-03800 | 2024-07-15 | EMLSR2429001 |  | 0 | Building Permit/Plan Review: NEWR2412895 MLS Scope: Temporary/Freestanding Service (up to 200 Amps during construction)
010-318582-00 | 010-M094FH-03800 | 2024-07-15 | PMEPR2428976 |  | 0 | Building Permit/Plan Review: NEWR2412895 Install DWV and Waterlines
010-318582-00 | 010-M094FH-03800 | 2024-04-12 |  |  |  | RECK FOR NC
010-318582-00 | 010-M094FH-03800 | 2024-07-15 | MMEPR2428972 |  | 0 | Building Permit/Plan Review: NEWR2412895 Install Gas Piping License Number: P00198 ¦ Scope Item: fuel gas or LP gas
010-318583-00 | 010-M094FH-03900 | 2024-04-03 | NEWR2413919 |  | 360740 | Plan Approval: Final Reviewed For Compliance Under: 2019 Residential Code Of Ohio Use/Occupancy Group: 1, 2, 3 Family Dwelling Construction Type: V-B Description Of Work: Build a 2 Story Framed, 1 Family Dwelling on Full Slab, 2 Car Attached G
010-318583-00 | 010-M094FH-03900 | 2024-07-30 | PMEPR2430223 |  | 0 | Building Permit/Plan Review: NEWR2413919 INSTALL DWV AND WATERLINES
010-318583-00 | 010-M094FH-03900 | 2024-08-13 | MMEPR2432752 |  | 0 | Building Permit/Plan Review: newr2413919 New HVAC Installation Lot 75 Brookview Common License Number: H01055 ¦ Scope Item: ventilation systems
010-318583-00 | 010-M094FH-03900 | 2024-07-30 | MMEPR2430238 |  | 0 | Building Permit/Plan Review: newr2413919 Install gas piping License Number: P00198
010-318583-00 | 010-M094FH-03900 | 2024-09-06 | EMEPR2436327 |  | 0 | Building Permit/Plan Review: NEWR2413919 COMPLETE ELECTRICAL INSTALLATION
010-318583-00 | 010-M094FH-03900 | 2024-04-12 |  |  |  | RECK FOR NC
010-318584-00 | 010-M094FH-04000 | 2024-07-30 | MMEPR2430241 |  | 0 | Building Permit/Plan Review: newr2412907 Install gas piping License Number: P00198
010-318584-00 | 010-M094FH-04000 | 2024-07-30 | EMLSR2430288 |  | 0 | Building Permit/Plan Review: NEWR2412907 Temporary/Freestanding Service (up to 200 Amps during construction)
010-318584-00 | 010-M094FH-04000 | 2024-09-13 | EMEPR2437226 |  | 0 | Building Permit/Plan Review: NEWR2412907 COMPLETE ELECTRICAL INSTALLATION
010-318584-00 | 010-M094FH-04000 | 2024-08-13 | PMEPR2432791 |  | 0 | STATUS CHANGE: 8/30/2024 - refer to PMEPR2430224 Building Permit/Plan Review: NEWR2412907 Install DWV and Waterlines
010-318584-00 | 010-M094FH-04000 | 2024-07-30 | PMEPR2430224 |  | 0 | Building Permit/Plan Review: NEWR2412907 INSTALL DWV AND WATERLINES
010-318584-00 | 010-M094FH-04000 | 2024-08-13 | MMEPR2432786 |  | 0 | STATUS CHANGE: 8/30/2024 - refer to MMEPR2430241 Building Permit/Plan Review: NEWR2412907 Install Gas piping License Number: P00198 ¦ Scope Item: fuel gas or LP gas
010-318584-00 | 010-M094FH-04000 | 2024-08-28 | MMEPR2435236 |  | 0 | Building Permit/Plan Review: newr2412907 New HVAC Install Lot 76 Brookview Common License Number: H01055 ¦ Scope Item: ventilation systems
010-318584-00 | 010-M094FH-04000 | 2024-04-12 |  |  |  | RECK FOR NC
010-318585-00 | 010-M094FH-04100 | 2024-04-08 | NEWR2414471 |  | 380125 | Plan Approval: Final Reviewed For Compliance Under: 2019 Residential Code Of Ohio Use/Occupancy Group: 1, 2, 3 Family Dwelling Construction Type: V-B Description Of Work: Build a 2 Story Framed, 1 Family Dwelling on Full Slab, 2 Car Attached G
010-318585-00 | 010-M094FH-04100 | 2024-07-30 | MMEPR2430243 |  | 0 | Building Permit/Plan Review: newr2414471 Install gas piping License Number: P00198
010-318585-00 | 010-M094FH-04100 | 2024-07-30 | EMLSR2430291 |  | 0 | Building Permit/Plan Review: NEWR2414471 Temporary/Freestanding Service (up to 200 Amps during construction)
010-318585-00 | 010-M094FH-04100 | 2024-08-26 | EMEPR2434835 |  | 0 | Building Permit/Plan Review: NEWR2414471 COMPLETE ELECTRICAL INSTALLATION
010-318585-00 | 010-M094FH-04100 | 2024-04-12 |  |  |  | RECK FOR NC
010-318585-00 | 010-M094FH-04100 | 2024-08-09 | MMEPR2432414 |  | 0 | Building Permit/Plan Review: newr2414471 New HVAC Install Lot 77 Brookview Common License Number: H01055 ¦ Scope Item: ventilation systems
010-318585-00 | 010-M094FH-04100 | 2024-07-30 | PMEPR2430226 |  | 0 | Building Permit/Plan Review: NEWR2414471 INSTALL DWV AND WATERLINES
010-318586-00 | 010-M094FH-04200 | 2024-08-02 | NEWR2430880 |  | 392040 | Reviewed For Compliance Under: 2019 Residential Code Of Ohio Use/Occupancy Group: 1, 2, 3 Family Dwelling Construction Type: V-B Description Of Work: Build a 2 Story Frame, 1 Family Dwelling Full Slab, 2 Car Attached Garage, 1 Electric Fireplace,
010-318586-00 | 010-M094FH-04200 | 2024-08-26 | PMEPR2434877 |  | 0 | Building Permit/Plan Review: NEWR2412908 Install DWV and Waterlines
010-318586-00 | 010-M094FH-04200 | 2024-08-23 | EMEPR2434589 |  | 0 | Building Permit/Plan Review: NEWR2412908 COMPLETE ELECTRICAL INSTALLATION
010-318586-00 | 010-M094FH-04200 | 2024-08-27 | EMLSR2434960 |  | 0 | Building Permit/Plan Review: NEWR2412908 MLS Scope: Temporary/Freestanding Service (up to 200 Amps during construction)
010-318586-00 | 010-M094FH-04200 | 2024-08-26 | MMEPR2434875 |  | 0 | Building Permit/Plan Review: NEWR2412908 Install Gas Piping License Number: P00198 ¦ Scope Item: fuel gas or LP gas
010-318586-00 | 010-M094FH-04200 | 2024-09-23 | MMEPR2438538 |  | 0 | Building Permit/Plan Review: newr2430880 New HVAC Installation Lot 78 Brookview Common License Number: H01055 ¦ Scope Item: ventilation systems
010-318586-00 | 010-M094FH-04200 | 2024-04-12 |  |  |  | RECK FOR NC
010-318587-00 | 010-M094FH-04300 | 2024-08-06 | EMEPR2431326 |  | 0 | Building Permit/Plan Review: NEWR2412961 COMPLETE ELECTRICAL INSTALLATION
010-318587-00 | 010-M094FH-04300 | 2024-04-12 |  |  |  | RECK FOR NC
010-318587-00 | 010-M094FH-04300 | 2024-07-30 | EMLSR2430266 |  | 0 | Building Permit/Plan Review: NEWR2412961 Temporary/Freestanding Service (up to 200 Amps during construction)
010-318587-00 | 010-M094FH-04300 | 2024-07-30 | MMEPR2430244 |  | 0 | Building Permit/Plan Review: newr2412961 Install gas piping License Number: P00198
010-318587-00 | 010-M094FH-04300 | 2024-08-13 | MMEPR2432751 |  | 0 | Building Permit/Plan Review: NEWR2412961 New HVAC Installation Lot 79 Brookview Common License Number: H01055 ¦ Scope Item: ventilation systems
010-318587-00 | 010-M094FH-04300 | 2024-07-30 | PMEPR2430231 |  | 0 | Building Permit/Plan Review: NEWR2412961 INSTALL DWV AND WATERLINES
010-318588-00 | 010-M094FH-04400 | 2024-07-30 | EMLSR2430267 |  | 0 | Building Permit/Plan Review: NEWR2412964 Temporary/Freestanding Service (up to 200 Amps during construction)
010-318588-00 | 010-M094FH-04400 | 2024-08-06 | EMEPR2431329 |  | 0 | Building Permit/Plan Review: NEWR2412964 COMPLETE ELECTRICAL INSTALLATION
010-318588-00 | 010-M094FH-04400 | 2024-07-30 | MMEPR2430245 |  | 0 | Building Permit/Plan Review: newr2412964 Install gas piping License Number: P00198
010-318588-00 | 010-M094FH-04400 | 2024-04-12 |  |  |  | RECK FOR NC
010-318588-00 | 010-M094FH-04400 | 2024-07-30 | PMEPR2430235 |  | 0 | Building Permit/Plan Review: NEWR2412964 INSTALL DWV AND WATERLINES
010-318588-00 | 010-M094FH-04400 | 2024-08-13 | MMEPR2432744 |  | 0 | Building Permit/Plan Review: NEWR2412964 New HVAC Installation Lot 80 Brookview Common License Number: H01055 ¦ Scope Item: ventilation systems
010-318589-00 | 010-M094FH-04500 | 2024-11-20 | EMLSR2446187 |  | 0 | BUILDING PERMIT/PLAN REVIEW: NEWR2441699 MLS SCOPE: TEMPORARY/FREESTANDING SERVICE (UP TO 200 AMPS DURING CONSTRUCTION)
010-318589-00 | 010-M094FH-04500 | 2024-11-15 | MMEPR2445598 |  | 0 | BUILDING PERMIT/PLAN REVIEW: NEWR2441699 INSTALL GAS HOUSE PIPING LICENSE NUMBER: P00198 ¦ SCOPE ITEM: FUEL GAS OR LP GAS
010-318589-00 | 010-M094FH-04500 | 2024-11-19 | EMEPR2446060 |  | 0 | BUILDING PERMIT/PLAN REVIEW: NEWR2441699 PER APPROVED PLANS
010-318589-00 | 010-M094FH-04500 | 2024-10-16 | NEWR2441699 |  | 390370 | REVIEWED FOR COMPLIANCE UNDER: 2019 RESIDENTIAL CODE OF OHIO USE/OCCUPANCY GROUP: 1, 2, 3 FAMILY DWELLING CONSTRUCTION TYPE: V-B DESCRIPTION OF WORK: BUILD A 2 STORY FRAMED, 1 FAMILY DWELLING ON FULL SLAB, 2 CAR ATTACHED GARAGE, 5 BEDROOMS, 3 BA
010-318589-00 | 010-M094FH-04500 | 2024-11-15 | PMEPR2445596 |  | 0 | BUILDING PERMIT/PLAN REVIEW: NEWR2441699 INSTALL DWV AND WATERLINES
010-318589-00 | 010-M094FH-04500 | 2024-04-12 |  |  |  | DWLG COMP
010-318590-00 | 010-M094FH-04600 | 2024-10-02 | NEWR2439883 |  | 385850 | Reviewed For Compliance Under: 2019 Residential Code Of Ohio Use/Occupancy Group: 1, 2, 3 Family Dwelling Construction Type: V-B Description Of Work: Build a 2 Story Framed, 1 Family Dwelling on full slab with attached 2 car garage, a 5’x18’ front
010-318590-00 | 010-M094FH-04600 | 2024-04-12 |  |  |  | RECK FOR NC
010-318590-00 | 010-M094FH-04600 | 2024-11-11 | MMEPR2444777 |  | 0 | Building Permit/Plan Review: NEWR2439883 install gas pipping License Number: P00198 ¦ Scope Item: fuel gas or LP gas
010-318590-00 | 010-M094FH-04600 | 2024-11-11 | PMEPR2444772 |  | 0 | Building Permit/Plan Review: NEWR2439883 Install DWV and waterlines
010-318590-00 | 010-M094FH-04600 | 2024-11-04 | EMLSR2444039 |  | 0 | Building Permit/Plan Review: NEWR2439883 MLS Scope: Temporary/Freestanding Service (up to 200 Amps during construction)
010-318590-00 | 010-M094FH-04600 | 2024-10-31 | EMEPR2443619 |  | 0 | Building Permit/Plan Review: NEWR2439883 COMPLETE ELECTRICAL INSTALLATION
010-318591-00 | 010-M094FH-02200 | 2024-10-09 | EMLSR2440811 |  | 0 | Building Permit/Plan Review: NEWR2437332 MLS Scope: Temporary/Freestanding Service (up to 200 Amps during construction)
010-318591-00 | 010-M094FH-02200 | 2024-09-13 | NEWR2437332 |  | 391540 | Reviewed For Compliance Under: 2019 Residential Code Of Ohio Use/Occupancy Group: 1, 2, 3 Family Dwelling Construction Type: V-B Description Of Work: Build a 2 Story Framed, 1 Family Dwelling on Full Slab, 2 Car Attached Garage, 1 Electric Fireplac
010-318591-00 | 010-M094FH-02200 | 2024-10-10 | MMEPR2440944 |  | 0 | Building Permit/Plan Review: NEWR2437332 Install Gas House Piping License Number: P00198 ¦ Scope Item: fuel gas or LP gas
010-318591-00 | 010-M094FH-02200 | 2024-10-10 | PMEPR2440949 |  | 0 | Building Permit/Plan Review: NEWR2437332 Install DWV and Waterlines
010-318591-00 | 010-M094FH-02200 | 2024-04-12 |  |  |  | RECK FOR NC
010-318591-00 | 010-M094FH-02200 | 2024-10-03 | EMEPR2440084 |  | 0 | Building Permit/Plan Review: NEWR2437332 COMPLETE ELECTRICAL INSTALLATION
010-318591-00 | 010-M094FH-02200 | 2024-10-30 | MMEPR2443424 |  | 0 | Building Permit/Plan Review: NEWR2437332 New HVAC Installation License Number: H01055 ¦ Scope Item: ventilation systems
010-318592-00 | 010-M094FH-02100 | 2024-10-10 | PMEPR2440962 |  | 0 | Building Permit/Plan Review: NEWR2436526 Install DWV and Waterlines
010-318592-00 | 010-M094FH-02100 | 2024-10-10 | MMEPR2440959 |  | 0 | Building Permit/Plan Review: NEWR2436526 Install Gas House Piping License Number: P00198 ¦ Scope Item: fuel gas or LP gas
010-318592-00 | 010-M094FH-02100 | 2024-10-09 | EMLSR2440813 |  | 0 | Building Permit/Plan Review: NEWR2436526 MLS Scope: Temporary/Freestanding Service (up to 200 Amps during construction)
010-318592-00 | 010-M094FH-02100 | 2024-10-03 | EMEPR2440085 |  | 0 | Building Permit/Plan Review: NEWR2436526 COMPLETE ELECTRICAL INSTALLATION
010-318592-00 | 010-M094FH-02100 | 2024-04-12 |  |  |  | RECK FOR NC
010-318592-00 | 010-M094FH-02100 | 2024-11-05 | MMEPR2444105 |  | 0 | Building Permit/Plan Review: newr2436526 New HVAC Install Lot 94 Brookview Common License Number: H01055 ¦ Scope Item: ventilation systems
010-318592-00 | 010-M094FH-02100 | 2024-09-09 | NEWR2436526 |  | 365120 | Reviewed For Compliance Under: 2019 Residential Code Of Ohio Use/Occupancy Group: 1, 2, 3 Family Dwelling Construction Type: V-B Description Of Work: Build a 2 Story Frame, 1 Family Dwelling Full Slab, 2 Car Attached Garage, 4 Bedrooms, 2.5 Bathroo
010-318593-00 | 010-M094FH-02000 | 2024-09-16 | MMEPR2437520 |  | 0 | Building Permit/Plan Review: NEWR2434826 Install Gas House Piping License Number: P00198 ¦ Scope Item: fuel gas or LP gas
010-318593-00 | 010-M094FH-02000 | 2024-10-14 | MMEPR2441313 |  | 0 | Building Permit/Plan Review: Newr2434826 New HVAC Installation Lot 95 Brookview Common License Number: H01055 ¦ Scope Item: ventilation systems
010-318593-00 | 010-M094FH-02000 | 2024-09-16 | PMEPR2437510 |  | 0 | Building Permit/Plan Review: NEWR2434826 Install DWV and Waterlines
010-318593-00 | 010-M094FH-02000 | 2024-09-17 | EMLSR2437742 |  | 0 | Building Permit/Plan Review: NEWR2434826 MLS Scope: Temporary/Freestanding Service (up to 200 Amps during construction)
010-318593-00 | 010-M094FH-02000 | 2024-09-19 | EMEPR2438108 |  | 0 | Building Permit/Plan Review: NEWR2434826 COMPLETE ELECTRICAL INSTALLATION
010-318593-00 | 010-M094FH-02000 | 2024-04-12 |  |  |  | RECK FOR NC
010-318594-00 | 010-M094FH-01900 | 2024-09-19 | EMEPR2438112 |  | 0 | Building Permit/Plan Review: NEWR2434825 COMPLETE ELECTRICAL INSTALLATION
010-318594-00 | 010-M094FH-01900 | 2024-09-16 | MMEPR2437566 |  | 0 | Building Permit/Plan Review: NEWR2434825 install gas piping License Number: P00198 ¦ Scope Item: fuel gas or LP gas
010-318594-00 | 010-M094FH-01900 | 2024-09-16 | PMEPR2437548 |  | 0 | Building Permit/Plan Review: NEWR2434825 Install DWV and Waterlines
010-318594-00 | 010-M094FH-01900 | 2024-10-14 | MMEPR2441312 |  | 0 | Building Permit/Plan Review: newr2434825 New HVAC Install Lot 96 Brookview Common License Number: H01055 ¦ Scope Item: ventilation systems
010-318594-00 | 010-M094FH-01900 | 2024-04-12 |  |  |  | RECK FOR NC
010-318595-00 | 010-M094FH-03700 | 2024-04-12 |  |  |  | RECK FOR NC
010-318595-00 | 010-M094FH-03700 | 2024-05-15 | NEWR2419928 |  | 385735 | Plan Approval: Final Reviewed For Compliance Under: 2019 Residential Code Of Ohio Use/Occupancy Group: 1, 2, 3 Family Dwelling Construction Type: V-B Description Of Work: Build a 2 Story Framed, 1 Family Dwelling on Full Slab, 2 Car Attached G
010-318595-00 | 010-M094FH-03700 | 2024-06-04 | MMEPR2422749 |  | 0 | Building Permit/Plan Review: NEWR2419928 install gas piping License Number: P00198 ¦ Scope Item: fuel gas or LP gas
010-318595-00 | 010-M094FH-03700 | 2024-06-04 | PMEPR2422745 |  | 0 | Building Permit/Plan Review: NEWR2419928 Install DWV and Waterlines
010-318595-00 | 010-M094FH-03700 | 2024-08-02 | EMEPR2430812 |  | 0 | Building Permit/Plan Review: NEWR2419928 COMPLETE ELECTRIC INSTALLATION
010-318595-00 | 010-M094FH-03700 | 2024-07-10 | MMEPR2428421 |  | 0 | Building Permit/Plan Review: newr2419928 New HVAC Installation Lot 97 Brookview Common License Number: H01055 ¦ Scope Item: ventilation systems
010-318596-00 | 010-M094FH-03600 | 2024-08-06 | EMEPR2431239 |  | 0 | Building Permit/Plan Review: NEWR2419914 COMPLETE ELECTRICAL INSTALLATION
010-318596-00 | 010-M094FH-03600 | 2024-07-10 | MMEPR2428422 |  | 0 | Building Permit/Plan Review: newr2419914 New HVAC Installation Lot 98 Brookview Common License Number: H01055 ¦ Scope Item: ventilation systems
010-318596-00 | 010-M094FH-03600 | 2024-04-12 |  |  |  | RECK FOR NC
010-318596-00 | 010-M094FH-03600 | 2024-06-04 | PMEPR2422734 |  | 0 | Building Permit/Plan Review: NEWR2419914 Install DWV and waterlines
010-318596-00 | 010-M094FH-03600 | 2024-05-15 | NEWR2419914 |  | 355990 | Plan Approval: Final Reviewed For Compliance Under: 2019 Residential Code Of Ohio Use/Occupancy Group: 1, 2, 3 Family Dwelling Construction Type: V-B Description Of Work: Build a 2 Story Frame, 1 Family Dwelling Full Slab, 2 Car Attached Garag
010-318596-00 | 010-M094FH-03600 | 2024-06-04 | MMEPR2422740 |  | 0 | Building Permit/Plan Review: NEWR2419914 Install gas Piping License Number: P00198 ¦ Scope Item: fuel gas or LP gas
010-318597-00 | 010-M094FH-03500 | 2024-06-20 | EMLSR2425511 |  | 0 | Building Permit/Plan Review: newr2419923 MLS Scope: Temporary/Freestanding Service (up to 200 Amps during construction)
010-318597-00 | 010-M094FH-03500 | 2024-06-18 | EMEPR2425044 |  | 0 | Building Permit/Plan Review: NEWR2419923 COMPLETE ELECTRICAL INSTALLATION
010-318597-00 | 010-M094FH-03500 | 2024-07-11 | MMEPR2428628 |  | 0 | Building Permit/Plan Review: newr2419923 New HVAC Installation Lot 99 Brookview Common License Number: H01055 ¦ Scope Item: ventilation systems
010-318597-00 | 010-M094FH-03500 | 2024-06-12 | MMEPR2424163 |  | 0 | Building Permit/Plan Review: NEWR2419923 Imstall Gas pipping License Number: P00198 ¦ Scope Item: fuel gas or LP gas
010-318597-00 | 010-M094FH-03500 | 2024-05-15 | NEWR2419923 |  | 355990 | Plan Approval: Final Reviewed For Compliance Under: 2019 Residential Code Of Ohio Use/Occupancy Group: 1, 2, 3 Family Dwelling Construction Type: V-B Description Of Work: Build a 2 Story Framed, 1 Family Dwelling: Slab foundation, 5-bedroom, 3-
010-318597-00 | 010-M094FH-03500 | 2024-04-12 |  |  |  | RECK FOR NC
010-318597-00 | 010-M094FH-03500 | 2024-06-12 | PMEPR2424161 |  | 0 | Building Permit/Plan Review: NEWR2419923 Install DWV and Waterlines
010-318598-00 | 010-M094FH-03400 | 2024-06-18 | EMEPR2425045 |  | 0 | Building Permit/Plan Review: NEWR2419900 COMPLETE ELECTRICAL INSTALL
010-318598-00 | 010-M094FH-03400 | 2024-06-12 | PMEPR2424149 |  | 0 | Building Permit/Plan Review: NEWR2419900 Install DWV and waterlines
010-318598-00 | 010-M094FH-03400 | 2024-05-15 | NEWR2419900 |  | 346990 | Plan Approval: Final Reviewed For Compliance Under: 2019 Residential Code Of Ohio Use/Occupancy Group: 1, 2, 3 Family Dwelling Construction Type: V-B Description Of Work: Build a 2 Story Framed, 1 Family Dwelling on Full Slab, 2 Car Attached G
010-318598-00 | 010-M094FH-03400 | 2024-06-12 | MMEPR2424153 |  | 0 | Building Permit/Plan Review: NEWR2419900 Install gas piping License Number: P00198 ¦ Scope Item: fuel gas or LP gas
010-318598-00 | 010-M094FH-03400 | 2024-04-12 |  |  |  | RECK FOR NC
010-318598-00 | 010-M094FH-03400 | 2024-08-05 | MMEPR2430951 |  | 0 | Building Permit/Plan Review: NEWR2419900 NEW HVAC INSTALLATION License Number: H01055
010-318598-00 | 010-M094FH-03400 | 2024-06-20 | EMLSR2425510 |  | 0 | Building Permit/Plan Review: newr2419900 MLS Scope: Temporary/Freestanding Service (up to 200 Amps during construction)
010-318599-00 | 010-M094FH-03300 | 2024-05-15 | NEWR2419879 |  | 383740 | Plan Approval: Final Reviewed For Compliance Under: 2019 Residential Code Of Ohio Use/Occupancy Group: 1, 2, 3 Family Dwelling Construction Type: V-B Description Of Work: Build a 2 Story Framed, 1 Family Dwelling: Slab foundation, 5-bedroom, 3-
010-318599-00 | 010-M094FH-03300 | 2024-06-13 | MMEPR2424345 |  | 0 | Building Permit/Plan Review: NEWR2419879 Install Gas Piping License Number: P00198 ¦ Scope Item: fuel gas or LP gas
010-318599-00 | 010-M094FH-03300 | 2024-06-25 | EMLSR2426032 |  | 0 | Building Permit/Plan Review: newr2419879 MLS Scope: Temporary/Freestanding Service (up to 200 Amps during construction)
010-318599-00 | 010-M094FH-03300 | 2024-06-26 | EMEPR2426404 |  | 0 | Building Permit/Plan Review: NEWR2419879 COMPLETE ELCTRICIAL INSTALLATION
010-318599-00 | 010-M094FH-03300 | 2024-08-05 | MMEPR2430953 |  | 0 | Building Permit/Plan Review: NEWR2419879 NEW HVAC INSTALLATION License Number: H01055
010-318599-00 | 010-M094FH-03300 | 2024-04-12 |  |  |  | RECK FOR NC
010-318599-00 | 010-M094FH-03300 | 2024-06-13 | PMEPR2424341 |  | 0 | Building Permit/Plan Review: NEWR2419879 Install DWV and Waterlines
010-318600-00 | 010-M094FH-03200 | 2024-05-15 | NEWR2419902 |  | 356740 | Plan Approval: Final Reviewed For Compliance Under: 2019 Residential Code Of Ohio Use/Occupancy Group: 1, 2, 3 Family Dwelling Construction Type: V-B Description Of Work: Build a 2 Story Framed, 1 Family Dwelling on Full Slab, 2 Car Attached G
010-318600-00 | 010-M094FH-03200 | 2024-06-13 | MMEPR2424352 |  | 0 | Building Permit/Plan Review: NEWR2419902 Install Gas Piping License Number: P00198 ¦ Scope Item: fuel gas or LP gas
010-318600-00 | 010-M094FH-03200 | 2024-06-13 | PMEPR2424350 |  | 0 | Building Permit/Plan Review: NEWR2419902 Install DWV and Waterlines
010-318600-00 | 010-M094FH-03200 | 2024-08-05 | MMEPR2430957 |  | 0 | Building Permit/Plan Review: NEWR2419902 NEW HVAC INSTALLATION License Number: H01055
010-318600-00 | 010-M094FH-03200 | 2024-04-12 |  |  |  | RECK FOR NC
010-318600-00 | 010-M094FH-03200 | 2024-06-25 | EMLSR2426027 |  | 0 | Building Permit/Plan Review: newr2419902 MLS Scope: Temporary/Freestanding Service (up to 200 Amps during construction)
010-318600-00 | 010-M094FH-03200 | 2024-06-26 | EMEPR2426408 |  | 0 | Building Permit/Plan Review: NEWR2419902 COMPLETE ELECTRICAL INSTALLATION
010-318601-00 | 010-M094FH-03100 | 2024-08-05 | MMEPR2430958 |  | 0 | Building Permit/Plan Review: NEWR2419925 NEW HVAC INSTALLATION License Number: H01055
010-318601-00 | 010-M094FH-03100 | 2024-07-11 | EMLSR2428509 |  | 0 | Building Permit/Plan Review: NEWR2419925 MLS Scope: Temporary/Freestanding Service (up to 200 Amps during construction)
010-318601-00 | 010-M094FH-03100 | 2024-08-20 | EMEPR2433959 |  | 0 | Building Permit/Plan Review: NEWR2419925 COMPLETE ELECTRICAL INSTALLATION
010-318601-00 | 010-M094FH-03100 | 2024-04-12 |  |  |  | RECK FOR NC
010-318601-00 | 010-M094FH-03100 | 2024-06-27 | PMEPR2426604 |  | 0 | Building Permit/Plan Review: NEWR2419925 Install DWV and waterlines
010-318601-00 | 010-M094FH-03100 | 2024-06-27 | MMEPR2426610 |  | 0 | Building Permit/Plan Review: NEWR2419925 Install Gas piping License Number: P00198 ¦ Scope Item: fuel gas or LP gas
010-318601-00 | 010-M094FH-03100 | 2024-05-15 | NEWR2419925 |  | 382740 | Plan Approval: Final Reviewed For Compliance Under: 2019 Residential Code Of Ohio Use/Occupancy Group: 1, 2, 3 Family Dwelling Construction Type: V-B Description Of Work: Build a 2 Story Framed, 1 Family Dwelling on Full Slab, 2 Car Attached G
010-318606-00 | 010-M053-40000 | 2024-04-15 |  |  |  | POSS NC
010-318606-00 | 010-M053-40000 | 2025-02-05 |  |  |  | POSS NC
010-318607-00 | 010-M094FH-07000 | 2024-01-01 |  |  |  | SPL/NWP/VD
010-318607-00 | 010-M094FH-07000 | 2024-04-29 | PMEPR2417313 |  | 0 | Building Permit/Plan Review: NEWR2415819 Install DWV and waterlines
010-318607-00 | 010-M094FH-07000 | 2024-04-17 | NEWR2415819 |  | 355735 | Plan Approval: Final Reviewed For Compliance Under: 2019 Residential Code Of Ohio Use/Occupancy Group: 1, 2, 3 Family Dwelling Construction Type: V-B Description Of Work: Build a 2 Story Framed, 1 Family Dwelling on Full Slab, 2 Car Attached G
010-318607-00 | 010-M094FH-07000 | 2024-06-06 | MMEPR2423271 |  | 0 | Building Permit/Plan Review: NEWR2415819 New HVAC Installation Lot 38 Brookview Common License Number: H01055 ¦ Scope Item: ventilation systems
010-318607-00 | 010-M094FH-07000 | 2024-04-12 |  |  |  | RECK FOR NC
010-318607-00 | 010-M094FH-07000 | 2024-04-29 | MMEPR2417314 |  | 0 | Building Permit/Plan Review: NEWR2415819 Install gas piping License Number: P00198 ¦ Scope Item: fuel gas or LP gas
010-318607-00 | 010-M094FH-07000 | 2024-04-30 | EMLSR2417481 |  | 0 | Building Permit/Plan Review: newr2415819 MLS Scope: Temporary/Freestanding Service (up to 200 Amps during construction)
010-318607-00 | 010-M094FH-07000 | 2024-05-08 | EMEPR2418721 |  | 0 | Building Permit/Plan Review: NEWR2415819 COMPLETE ELECTRICAL INSTALLATION
010-318608-00 | 010-M094FH-07100 | 2024-04-17 | NEWR2415829 |  | 390985 | Plan Approval: Final Reviewed For Compliance Under: 2019 Residential Code Of Ohio Use/Occupancy Group: 1, 2, 3 Family Dwelling Construction Type: V-B Description Of Work: Build a 2 Story Framed, 1 Family Dwelling on Full Slab, 2 Car Attached G
010-318608-00 | 010-M094FH-07100 | 2024-06-06 | MMEPR2423269 |  | 0 | Building Permit/Plan Review: newr2415829 New HVAC Installation Lot 39 Brookview Common License Number: H01055 ¦ Scope Item: ventilation systems
010-318608-00 | 010-M094FH-07100 | 2024-04-29 | PMEPR2417302 |  | 0 | Building Permit/Plan Review: NEWR2415829 Install DWV and waterlines
010-318608-00 | 010-M094FH-07100 | 2024-04-15 |  |  |  | RECK FOR NC
010-318608-00 | 010-M094FH-07100 | 2024-05-08 | EMEPR2418723 |  | 0 | Building Permit/Plan Review: NEWR2415829 COMPLETE ELECTRICAL INSTALLATION
010-318608-00 | 010-M094FH-07100 | 2024-04-30 | EMLSR2417484 |  | 0 | Building Permit/Plan Review: newr2415829 MLS Scope: Temporary/Freestanding Service (up to 200 Amps during construction)
010-318608-00 | 010-M094FH-07100 | 2024-04-29 | MMEPR2417306 |  | 0 | Building Permit/Plan Review: NEWR2415829 Install gas Piping License Number: P00198 ¦ Scope Item: fuel gas or LP gas
010-318609-00 | 010-M094FH-07200 | 2024-05-21 | MMEPR2420737 |  | 0 | Building Permit/Plan Review: NEWR2417840 Install Gas Pipping License Number: P00198 ¦ Scope Item: fuel gas or LP gas
010-318609-00 | 010-M094FH-07200 | 2024-05-21 | EMEPR2420709 |  | 0 | Building Permit/Plan Review: NEWR2417840 COMPLETE ELECTRICAL INSTALLATION
010-318609-00 | 010-M094FH-07200 | 2024-04-12 |  |  |  | RECK FOR NC
010-318609-00 | 010-M094FH-07200 | 2024-05-21 | PMEPR2420734 |  | 0 | Building Permit/Plan Review: NEWR2417840 Install DWV and waterlines
010-318609-00 | 010-M094FH-07200 | 2024-05-02 | NEWR2417840 |  | 381430 | Plan Approval: Final Reviewed For Compliance Under: 2019 Residential Code Of Ohio Use/Occupancy Group: 1, 2, 3 Family Dwelling Construction Type: V-B Description Of Work: Build a 2 Story Framed, 1 Family Dwelling on Full Slab, 2 Car Attached G
010-318609-00 | 010-M094FH-07200 | 2024-01-01 |  |  |  | SPL/NWP/VD
010-318609-00 | 010-M094FH-07200 | 2024-06-13 | MMEPR2424340 |  | 0 | Building Permit/Plan Review: NEWR2417840 New HVAC Installation Lot 40 Brookview Common License Number: H01055 ¦ Scope Item: ventilation systems
010-318609-00 | 010-M094FH-07200 | 2024-05-20 | EMLSR2420456 |  | 0 | Building Permit/Plan Review: newr2417840 MLS Scope: Temporary/Freestanding Service (up to 200 Amps during construction)
010-318610-00 | 010-M094FH-07300 | 2024-05-13 | NEWR2419433 |  | 390740 | Plan Approval: Final Reviewed For Compliance Under: 2019 Residential Code Of Ohio Use/Occupancy Group: 1, 2, 3 Family Dwelling Construction Type: V-B Description Of Work: Build a 2 Story Framed, 1 Family Dwelling on Full Slab, 2 Car Attached G
010-318610-00 | 010-M094FH-07300 | 2024-11-25 | EMLSR2446664 |  | 0 | Building Permit/Plan Review: PLEX2445622 MLS Scope: Electric for Solar Photovoltaic (PV) System
010-318610-00 | 010-M094FH-07300 | 2024-01-01 |  |  |  | SPL/NWP/VD
010-318610-00 | 010-M094FH-07300 | 2024-06-04 | PMEPR2422782 |  | 0 | Building Permit/Plan Review: NEWR2419433 Install DWV and Waterlines
010-318610-00 | 010-M094FH-07300 | 2024-04-12 |  |  |  | RECK FOR NC
010-318610-00 | 010-M094FH-07300 | 2024-06-04 | EMEPR2422834 |  | 0 | Building Permit/Plan Review: NEWR2419433 COMPLETE ELECTRICAL INSTALLATION
010-318610-00 | 010-M094FH-07300 | 2024-06-04 | MMEPR2422788 |  | 0 | Building Permit/Plan Review: NEWR2419433 Install Gas Piping License Number: P00198 ¦ Scope Item: fuel gas or LP gas
010-318610-00 | 010-M094FH-07300 | 2024-07-01 | MMEPR2427058 |  | 0 | Building Permit/Plan Review: newr2419433 New HVAC Installation Lot 41 Brookview Common License Number: H01055 ¦ Scope Item: ventilation systems
010-318611-00 | 010-M094FH-07400 | 2024-08-28 | MMEPR2435239 |  | 0 | Building Permit/Plan Review: newr2428550 New HVAC Install Lot 42 Brookview Common License Number: H01055 ¦ Scope Item: ventilation systems
010-318611-00 | 010-M094FH-07400 | 2024-08-13 | MMEPR2432918 |  | 0 | Building Permit/Plan Review: NEWR2428550 Install Gas piping License Number: P00198 ¦ Scope Item: fuel gas or LP gas
010-318611-00 | 010-M094FH-07400 | 2024-08-19 | EMEPR2433781 |  | 0 | Building Permit/Plan Review: NEWR2428550 COMPLETE ELECTRICAL INSTALLATION
010-318611-00 | 010-M094FH-07400 | 2024-08-13 | PMEPR2432920 |  | 0 | Building Permit/Plan Review: NEWR2428550 Install DWV and Waterlines
010-318611-00 | 010-M094FH-07400 | 2024-01-01 |  |  |  | SPL/NWP/VD
010-318611-00 | 010-M094FH-07400 | 2024-04-12 |  |  |  | RECK FOR NC
010-318611-00 | 010-M094FH-07400 | 2024-07-11 | NEWR2428550 |  | 399049 | Reviewed For Compliance Under: 2019 Residential Code Of Ohio Use/Occupancy Group: 1, 2, 3 Family Dwelling Construction Type: V-B Description Of Work: Build a 2 Story Frame, 1 Family Dwelling Full Slab, 2 Car Attached Garage, 1 Electric Fireplace,
010-318612-00 | 010-M094FH-07500 | 2024-08-13 | PMEPR2432903 |  | 0 | Building Permit/Plan Review: NEWR2427661 Install DWV and Waterlines
010-318612-00 | 010-M094FH-07500 | 2024-07-05 | NEWR2427661 |  | 357490 | Reviewed For Compliance Under: 2019 Residential Code Of Ohio Use/Occupancy Group: 1, 2, 3 Family Dwelling Construction Type: V-B Description Of Work: Build a 2 Story Frame, 1 Family Dwelling Full Slab, 2 Car Attached Garage, 1 Electric Fireplace,
010-318612-00 | 010-M094FH-07500 | 2024-09-13 | MMEPR2437344 |  | 0 | Building Permit/Plan Review: newr2427661 New HVAC Install Lot 43 Brookview License Number: H01055 ¦ Scope Item: ventilation systems
010-318612-00 | 010-M094FH-07500 | 2024-08-13 | MMEPR2432896 |  | 0 | Building Permit/Plan Review: NEWR2427661 Install Gas Piping License Number: P00198 ¦ Scope Item: fuel gas or LP gas
010-318612-00 | 010-M094FH-07500 | 2024-04-12 |  |  |  | RECK FOR NC
010-318612-00 | 010-M094FH-07500 | 2024-01-01 |  |  |  | SPL/NWP/VD
010-318612-00 | 010-M094FH-07500 | 2024-08-15 | EMLSR2433384 |  | 0 | Building Permit/Plan Review: NEWR2427661 MLS Scope: Temporary/Freestanding Service (up to 200 Amps during construction)
010-318612-00 | 010-M094FH-07500 | 2024-08-19 | EMEPR2433823 |  | 0 | Building Permit/Plan Review: NEWR2427661 COMPLETE ELECTRICAL INSTALLATION
010-318613-00 | 010-M094FH-07600 | 2024-07-05 | NEWR2427737 |  | 360489 | Reviewed For Compliance Under: 2019 Residential Code Of Ohio Use/Occupancy Group: 1, 2, 3 Family Dwelling Construction Type: V-B Description Of Work: Build a 2 Story Frame, 1 Family Dwelling Full Slab, 2 Car Attached Garage, 4 Bedrooms, 2.5 Bathr
010-318613-00 | 010-M094FH-07600 | 2024-08-05 | PMEPR2431106 |  | 0 | Building Permit/Plan Review: NEWR2427737 Install DWV and Waterlines
010-318613-00 | 010-M094FH-07600 | 2024-04-12 |  |  |  | RECK FOR NC
010-318613-00 | 010-M094FH-07600 | 2024-08-21 | MMEPR2434185 |  | 0 | Building Permit/Plan Review: newr2427737 New HVAC Installation Lot 44 Brookview Common License Number: H01055 ¦ Scope Item: ventilation systems
010-318613-00 | 010-M094FH-07600 | 2024-08-05 | MMEPR2431115 |  | 0 | Building Permit/Plan Review: NEWR2427737 Install Gas Piping License Number: P00198 ¦ Scope Item: fuel gas or LP gas
010-318613-00 | 010-M094FH-07600 | 2024-08-06 | EMLSR2431671 |  | 0 | Building Permit/Plan Review: NEWR2427737 MLS Scope: Temporary/Freestanding Service (up to 200 Amps during construction)
010-318613-00 | 010-M094FH-07600 | 2024-01-01 |  |  |  | SPL/NWP/VD
010-318613-00 | 010-M094FH-07600 | 2024-08-06 | EMEPR2431281 |  | 0 | Building Permit/Plan Review: NEWR2427737 COMPLETE ELECTRICAL INSTALLATION
010-318614-00 | 010-M094FH-07700 | 2024-07-08 | MMEPR2427917 |  | 0 | Building Permit/Plan Review: newr2419442 New HVAC Installation Lot 45 Brookview Common License Number: H01055 ¦ Scope Item: ventilation systems
010-318614-00 | 010-M094FH-07700 | 2024-04-12 |  |  |  | RECK FOR NC
010-318614-00 | 010-M094FH-07700 | 2024-06-04 | PMEPR2422757 |  | 0 | Building Permit/Plan Review: NEWR2419442 Install DWV and Waterlines
010-318614-00 | 010-M094FH-07700 | 2024-05-13 | NEWR2419442 |  | 397200 | Plan Approval: Final Reviewed For Compliance Under: 2019 Residential Code Of Ohio Use/Occupancy Group: 1, 2, 3 Family Dwelling Construction Type: V-B Description Of Work: Build a 2 Story Framed, 1 Family Dwelling on Full Slab, 2 Car Attached G
010-318614-00 | 010-M094FH-07700 | 2024-06-04 | MMEPR2422761 |  | 0 | Building Permit/Plan Review: NEWR2419442 Install gas piping License Number: P00198 ¦ Scope Item: fuel gas or LP gas
010-318614-00 | 010-M094FH-07700 | 2024-06-18 | EMEPR2425032 |  | 0 | Building Permit/Plan Review: NEWR2419442 COMPLETE ELECTRICAL INSTALLATION
010-318614-00 | 010-M094FH-07700 | 2024-01-01 |  |  |  | SPL/NWP/VD
010-318615-00 | 010-M094FH-07800 | 2024-08-28 | MMEPR2435235 |  | 0 | Building Permit/Plan Review: newr2430878 New HVAC Install Lot 46 Brookview Common License Number: H01055 ¦ Scope Item: ventilation systems
010-318615-00 | 010-M094FH-07800 | 2024-08-19 | EMEPR2433830 |  | 0 | Building Permit/Plan Review: NEWR2430878 COMPLETE ELECTRICAL INSTALLATION
010-318615-00 | 010-M094FH-07800 | 2024-08-02 | NEWR2430878 |  | 385990 | Reviewed For Compliance Under: 2019 Residential Code Of Ohio Use/Occupancy Group: 1, 2, 3 Family Dwelling Construction Type: V-B Description Of Work: Build a 2 Story Frame, 1 Family Dwelling Full Slab, 2 Car Attached Garage, 1 Electric Fireplace,
010-318615-00 | 010-M094FH-07800 | 2024-08-22 | PMEPR2434333 |  | 0 | Building Permit/Plan Review: NEWR2430878 install DWV and waterlines
010-318615-00 | 010-M094FH-07800 | 2024-04-12 |  |  |  | RECK FOR NC
010-318615-00 | 010-M094FH-07800 | 2024-08-22 | MMEPR2434337 |  | 0 | Building Permit/Plan Review: NEWR2430878 Install gas piping License Number: P00198 ¦ Scope Item: fuel gas or LP gas
010-318615-00 | 010-M094FH-07800 | 2024-01-01 |  |  |  | SPL/NWP/VD
010-318616-00 | 010-M094FH-07900 | 2024-06-27 | MMEPR2426639 |  | 0 | Building Permit/Plan Review: NEWR2422057 Install Gas Piping License Number: P00198 ¦ Scope Item: fuel gas or LP gas
010-318616-00 | 010-M094FH-07900 | 2024-08-05 | MMEPR2430960 |  | 0 | Building Permit/Plan Review: NEWR2422057 NEW HVAC INSTALLATION License Number: H01055
010-318616-00 | 010-M094FH-07900 | 2024-01-01 |  |  |  | SPL/NWP/VD
010-318616-00 | 010-M094FH-07900 | 2024-08-20 | EMEPR2433955 |  | 0 | Building Permit/Plan Review: NEWR2422057 COMPLETE ELECTRICAL INSTALLATION
010-318616-00 | 010-M094FH-07900 | 2024-07-11 | EMLSR2428502 |  | 0 | Building Permit/Plan Review: NEWR2422057 MLS Scope: Temporary/Freestanding Service (up to 200 Amps during construction)
010-318616-00 | 010-M094FH-07900 | 2024-04-12 |  |  |  | RECK FOR NC
010-318616-00 | 010-M094FH-07900 | 2024-06-27 | PMEPR2426634 |  | 0 | Building Permit/Plan Review: NEWR2422057 Install DWV and Waterlines
010-318617-00 | 010-M094FH-08000 | 2024-08-19 | EMEPR2433809 |  | 0 | Building Permit/Plan Review: NEWR2428609 COMPLETE ELECTRICAL INSTALLATION
010-318617-00 | 010-M094FH-08000 | 2024-08-13 | MMEPR2432865 |  | 0 | Building Permit/Plan Review: NEWR2428609 Install Gas Piping License Number: P00198 ¦ Scope Item: fuel gas or LP gas
010-318617-00 | 010-M094FH-08000 | 2024-08-15 | EMLSR2433386 |  | 0 | Building Permit/Plan Review: newr2428609 MLS Scope: Temporary/Freestanding Service (up to 200 Amps during construction)
010-318617-00 | 010-M094FH-08000 | 2024-08-13 | PMEPR2432824 |  | 0 | Building Permit/Plan Review: NEWR2428609 Install DWV and waterlines
010-318617-00 | 010-M094FH-08000 | 2024-04-12 |  |  |  | RECK FOR NC
010-318617-00 | 010-M094FH-08000 | 2024-01-01 |  |  |  | SPL/NWP/VD
010-318617-00 | 010-M094FH-08000 | 2024-07-11 | NEWR2428609 |  | 359990 | Reviewed For Compliance Under: 2019 Residential Code Of Ohio Use/Occupancy Group: 1, 2, 3 Family Dwelling Construction Type: V-B Description Of Work: Build a 2 Story Frame, 1 Family Dwelling Full Slab, 2 Car Attached Garage, 4 Bedrooms, 2.5 Bathr
010-318617-00 | 010-M094FH-08000 | 2024-09-13 | MMEPR2437346 |  | 0 | Building Permit/Plan Review: newr2428609 New HVAC Install Lot 48 Brookview License Number: H01055 ¦ Scope Item: ventilation systems
010-318618-00 | 010-M094FH-08100 | 2024-05-13 | NEWR2419456 |  | 385275 | Plan Approval: Final Reviewed For Compliance Under: 2019 Residential Code Of Ohio Use/Occupancy Group: 1, 2, 3 Family Dwelling Construction Type: V-B Description Of Work: Build a 2 Story Frame, 1 Family Dwelling Full Slab, 2 Car Attached Garag
010-318618-00 | 010-M094FH-08100 | 2024-04-12 |  |  |  | RECK FOR NC
010-318618-00 | 010-M094FH-08100 | 2024-06-04 | PMEPR2422770 |  | 0 | Building Permit/Plan Review: NEWR2419456 Install DWV and Waterlines
010-318618-00 | 010-M094FH-08100 | 2024-07-03 | MMEPR2427513 |  | 0 | Building Permit/Plan Review: newr2419456 New HVAC Installation Lot 49 Brookview Common License Number: H01055 ¦ Scope Item: ventilation systems
010-318618-00 | 010-M094FH-08100 | 2024-01-01 |  |  |  | SPL/NWP/VD
010-318618-00 | 010-M094FH-08100 | 2024-06-04 | EMEPR2422840 |  | 0 | Building Permit/Plan Review: NEWR2419456 COMPLETE ELECTRICAL INSTALLATION
010-318618-00 | 010-M094FH-08100 | 2024-06-04 | MMEPR2422773 |  | 0 | Building Permit/Plan Review: NEWR2419456 Install gas piping License Number: P00198 ¦ Scope Item: fuel gas or LP gas
010-318619-00 | 010-M094FH-08200 | 2024-04-12 |  |  |  | RECK FOR NC
010-318619-00 | 010-M094FH-08200 | 2024-05-21 | EMEPR2420713 |  | 0 | Building Permit/Plan Review: NEWR2417781 COMPLETE ELECTRICAL INSTALLATION
010-318619-00 | 010-M094FH-08200 | 2024-05-20 | EMLSR2420451 |  | 0 | Building Permit/Plan Review: newr2417781 MLS Scope: Temporary/Freestanding Service (up to 200 Amps during construction)
010-318619-00 | 010-M094FH-08200 | 2024-01-01 |  |  |  | SPL/NWP/VD
010-318619-00 | 010-M094FH-08200 | 2024-06-13 | MMEPR2424338 |  | 0 | Building Permit/Plan Review: newr2417781 New HVAC Installation Lot 50 Brookview Common License Number: H01055 ¦ Scope Item: ventilation systems
010-318619-00 | 010-M094FH-08200 | 2024-05-01 | NEWR2417781 |  | 387855 | Plan Approval: Final Reviewed For Compliance Under: 2019 Residential Code Of Ohio Use/Occupancy Group: 1, 2, 3 Family Dwelling Construction Type: V-B Description Of Work: Build a 2 Story Framed, 1 Family Dwelling on Full Slab, 2 Car Attached G
010-318619-00 | 010-M094FH-08200 | 2024-05-16 | PMEPR2420113 |  | 0 | Building Permit/Plan Review: NEWR2417781 Install DWV and waterlines
010-318619-00 | 010-M094FH-08200 | 2024-05-16 | MMEPR2420118 |  | 0 | Building Permit/Plan Review: NEWR2417781 Install Gas Pipping License Number: P00198 ¦ Scope Item: fuel gas or LP gas
010-318620-00 | 010-M094FH-08300 | 2024-10-21 | PMEPR2442269 |  | 0 | Building Permit/Plan Review: NEWR2437796 Install DWV and Waterlines
010-318620-00 | 010-M094FH-08300 | 2024-10-15 | EMLSR2441510 |  | 0 | Building Permit/Plan Review: NEWR2437796 MLS Scope: Temporary/Freestanding Service (up to 200 Amps during construction)
010-318620-00 | 010-M094FH-08300 | 2024-10-21 | MMEPR2442275 |  | 0 | Building Permit/Plan Review: NEWR2437796 Install Gas House Lines License Number: P00198 ¦ Scope Item: fuel gas or LP gas
010-318620-00 | 010-M094FH-08300 | 2024-10-17 | EMEPR2441829 |  | 0 | Building Permit/Plan Review: NEWR2437796 COMPLETE ELECTRICAL INSTALLATION
010-318620-00 | 010-M094FH-08300 | 2024-04-12 |  |  |  | RECK FOR NC
010-318620-00 | 010-M094FH-08300 | 2024-09-17 | NEWR2437796 |  | 392085 | Reviewed For Compliance Under: 2019 Residential Code Of Ohio Use/Occupancy Group: 1, 2, 3 Family Dwelling Construction Type: V-B Description Of Work: Build a 2 Story Framed, 1 Family Dwelling on Full Slab, 2 Car Attached Garage, 5 Bedrooms, 3 Bathr
010-318620-00 | 010-M094FH-08300 | 2024-11-08 | MMEPR2444688 |  | 0 | Building Permit/Plan Review: newr2437796 New HVAC Installation Lot 59 Brookview Common License Number: H01055 ¦ Scope Item: ventilation systems
010-318620-00 | 010-M094FH-08300 | 2024-01-01 |  |  |  | SPL/NWP/VD
010-318621-00 | 010-M094FH-08400 | 2024-10-22 | PMEPR2442431 |  | 0 | Building Permit/Plan Review: NEWR2437792 Install DWV and Waterlines
010-318621-00 | 010-M094FH-08400 | 2024-11-15 | MMEPR2445556 |  | 0 | Building Permit/Plan Review: newr2437792 New HVAC Installation Lot 60 Brookview Common License Number: H01055 ¦ Scope Item: ventilation systems
010-318621-00 | 010-M094FH-08400 | 2024-09-17 | NEWR2437792 |  | 392750 | Reviewed For Compliance Under: 2019 Residential Code Of Ohio Use/Occupancy Group: 1, 2, 3 Family Dwelling Construction Type: V-B Description Of Work: Build a 2 Story Framed, 1 Family Dwelling on Full Slab, 2 Car Attached Garage, 1 Electric Fireplac
010-318621-00 | 010-M094FH-08400 | 2024-04-12 |  |  |  | RECK FOR NC
010-318621-00 | 010-M094FH-08400 | 2024-10-31 | EMEPR2443562 |  | 0 | Building Permit/Plan Review: NEWR2437792 COMPLETE ELECTRICAL INSTALLATION
010-318621-00 | 010-M094FH-08400 | 2024-10-22 | MMEPR2442433 |  | 0 | Building Permit/Plan Review: NEWR2437792 Install Gas House Lines License Number: P00198 ¦ Scope Item: fuel gas or LP gas
010-318621-00 | 010-M094FH-08400 | 2024-01-01 |  |  |  | SPL/NWP/VD
010-318622-00 | 010-M094FH-08500 | 2024-10-21 | NEWR2442293 |  | 392335 | Reviewed For Compliance Under: 2019 Residential Code of Ohio Use/Occupancy Group: 1, 2, 3 Family Dwelling Construction Type: V-B Description Of Work: Build a 2 Story Framed, 1 Family Dwelling on slab with 2 car attached garage, 5’x18’ covered front
010-318622-00 | 010-M094FH-08500 | 2024-10-31 | EMEPR2443613 |  | 0 | Building Permit/Plan Review: NEWR2442293 COMPLETE ELECTRICAL INSTALLATION
010-318622-00 | 010-M094FH-08500 | 2024-11-04 | PMEPR2444032 |  | 0 | Building Permit/Plan Review: NEWR2442293 Install DWV and Waterlines
010-318622-00 | 010-M094FH-08500 | 2024-04-12 |  |  |  | RECK FOR NC
010-318622-00 | 010-M094FH-08500 | 2024-01-01 |  |  |  | SPL/NWP/VD
010-318622-00 | 010-M094FH-08500 | 2024-11-25 | MMEPR2446686 |  | 0 | Building Permit/Plan Review: newr2442293 New HVAC Installation Lot 61 Brookview Common License Number: H01055 ¦ Scope Item: ventilation systems
010-318622-00 | 010-M094FH-08500 | 2024-11-04 | MMEPR2444036 |  | 0 | Building Permit/Plan Review: NEWR2442293 Install Gas House Lines License Number: P00198 ¦ Scope Item: fuel gas or LP gas
010-318622-00 | 010-M094FH-08500 | 2024-11-04 | EMLSR2444043 |  | 0 | Building Permit/Plan Review: NEWR2442293 MLS Scope: Temporary/Freestanding Service (up to 200 Amps during construction)
010-318623-00 | 010-M094FH-08600 | 2024-04-12 |  |  |  | RECK FOR NC
010-318623-00 | 010-M094FH-08600 | 2024-01-01 |  |  |  | SPL/NWP/VD
010-318623-00 | 010-M094FH-08600 | 2024-11-11 | PMEPR2444765 |  | 0 | Building Permit/Plan Review: NEWR2439869 Install DWV and waterlines
010-318623-00 | 010-M094FH-08600 | 2024-11-25 | MMEPR2446691 |  | 0 | Building Permit/Plan Review: newr2439869 New HVAC Installation Lot 62 Brookview Common License Number: H01055 ¦ Scope Item: ventilation systems
010-318623-00 | 010-M094FH-08600 | 2024-11-01 | EMEPR2443703 |  | 0 | Building Permit/Plan Review: NEWR2439869 COMPLETE ELECTRICAL INSTALLATION
010-318623-00 | 010-M094FH-08600 | 2024-11-04 | EMLSR2444040 |  | 0 | Building Permit/Plan Review: NEWR2439869 MLS Scope: Temporary/Freestanding Service (up to 200 Amps during construction)
010-318623-00 | 010-M094FH-08600 | 2024-11-01 | EMEPR2443704 |  | 0 | STATUS CHANGE: 11/13/2024 - refer to EMEPR2443703 Building Permit/Plan Review: NEWR2439869 COMPLETE ELECTRICAL INSTALLATION
010-318623-00 | 010-M094FH-08600 | 2024-10-02 | NEWR2439869 |  | 353395 | Reviewed For Compliance Under: 2019 Residential Code Of Ohio Use/Occupancy Group: 1, 2, 3 Family Dwelling Construction Type: V-B Description Of Work: Build a 1 Story Framed, 1 Family Dwelling on full slab with attached 2 car garage, a 4’x18’ L shap
010-318623-00 | 010-M094FH-08600 | 2024-11-11 | MMEPR2444769 |  | 0 | Building Permit/Plan Review: NEWR2439869 Install gas lines in new construction home License Number: P00198 ¦ Scope Item: fuel gas or LP gas
010-318624-00 | 010-M094FH-08700 | 2024-09-17 | NEWR2437839 |  | 396355 | Reviewed For Compliance Under: 2019 Residential Code Of Ohio Use/Occupancy Group: 1, 2, 3 Family Dwelling Construction Type: V-B Description Of Work: Build a 2 Story Framed, 1 Family Dwelling on full slab with attached 2 car garage, a 5’x18’ front
010-318624-00 | 010-M094FH-08700 | 2024-11-05 | MMEPR2444107 |  | 0 | Building Permit/Plan Review: newr2437839 New HVAC Installation Lot 63 Brookview Common License Number: H01055 ¦ Scope Item: ventilation systems
010-318624-00 | 010-M094FH-08700 | 2024-04-12 |  |  |  | RECK FOR NC
010-318624-00 | 010-M094FH-08700 | 2024-10-09 | PMEPR2440805 |  | 0 | Building Permit/Plan Review: NEWR2437839 Install DWV and Waterlines
010-318624-00 | 010-M094FH-08700 | 2024-10-03 | EMEPR2440077 |  | 0 | Building Permit/Plan Review: NEWR2437839 COMPLETE ELECTRICAL INSTALLATION
010-318624-00 | 010-M094FH-08700 | 2024-10-09 | MMEPR2440817 |  | 0 | Building Permit/Plan Review: NEWR2437839 Install Gas House Piping License Number: P00198 ¦ Scope Item: fuel gas or LP gas
010-318624-00 | 010-M094FH-08700 | 2024-10-10 | EMLSR2440973 |  | 0 | Building Permit/Plan Review: NEWR2437839 MLS Scope: Temporary/Freestanding Service (up to 200 Amps during construction)
010-318624-00 | 010-M094FH-08700 | 2024-01-01 |  |  |  | SPL/NWP/VD
010-318625-00 | 010-M094FH-08800 | 2024-10-22 | MMEPR2442398 |  | 0 | Building Permit/Plan Review: NEWR2437837 Install Gas House Lines License Number: P00198 ¦ Scope Item: fuel gas or LP gas
010-318625-00 | 010-M094FH-08800 | 2024-09-17 | NEWR2437837 |  | 352435 | Reviewed For Compliance Under: 2019 Residential Code Of Ohio Use/Occupancy Group: 1, 2, 3 Family Dwelling Construction Type: V-B Description Of Work: Build a 1 Story Framed, 1 Family Dwelling on full slab with attached 2 car garage, a 4’x18’ L shap
010-318625-00 | 010-M094FH-08800 | 2024-11-08 | MMEPR2444686 |  | 0 | Building Permit/Plan Review: newr2437837 New HVAC Installation Lot 64 Brookview Commn License Number: H01055 ¦ Scope Item: ventilation systems
010-318625-00 | 010-M094FH-08800 | 2024-04-12 |  |  |  | RECK FOR NC
010-318625-00 | 010-M094FH-08800 | 2024-10-22 | PMEPR2442394 |  | 0 | Building Permit/Plan Review: NEWR2437837 Install DWV and Waterlines
010-318625-00 | 010-M094FH-08800 | 2024-10-31 | EMEPR2443548 |  | 0 | Building Permit/Plan Review: NEWR2437837 COMPLETE ELECTRICAL INSTALLATION
010-318625-00 | 010-M094FH-08800 | 2024-10-23 | EMLSR2442646 |  | 0 | Building Permit/Plan Review: NEWR2437837 MLS Scope: Temporary/Freestanding Service (up to 200 Amps during construction)
010-318625-00 | 010-M094FH-08800 | 2024-01-01 |  |  |  | SPL/NWP/VD
010-318626-00 | 010-M094FH-08900 | 2024-04-12 |  |  |  | RECK FOR NC
010-318626-00 | 010-M094FH-08900 | 2024-11-15 | MMEPR2445553 |  | 0 | Building Permit/Plan Review: newr2439548 New HVAC installation Lot 65 Brookview Common License Number: H01055 ¦ Scope Item: ventilation systems
010-318626-00 | 010-M094FH-08900 | 2024-10-31 | EMEPR2443559 |  | 0 | Building Permit/Plan Review: NEWR2439548 COMPLETE ELECTRICAL INSTALLATION
010-318626-00 | 010-M094FH-08900 | 2024-10-22 | MMEPR2442426 |  | 0 | Building Permit/Plan Review: NEWR2439548 Install Gas House Lines License Number: P00198 ¦ Scope Item: fuel gas or LP gas
010-318626-00 | 010-M094FH-08900 | 2024-01-01 |  |  |  | SPL/NWP/VD
010-318626-00 | 010-M094FH-08900 | 2024-10-22 | PMEPR2442424 |  | 0 | Building Permit/Plan Review: NEWR2439548 Install DWV and Waterlines
010-318627-00 | 010-M094FH-09000 | 2024-10-22 | PMEPR2442410 |  | 0 | Building Permit/Plan Review: NEWR2439551 Install DWV and Waterlines
010-318627-00 | 010-M094FH-09000 | 2024-10-23 | EMLSR2442644 |  | 0 | Building Permit/Plan Review: newr2439551 MLS Scope: Temporary/Freestanding Service (up to 200 Amps during construction)
010-318627-00 | 010-M094FH-09000 | 2024-11-08 | MMEPR2444681 |  | 0 | Building Permit/Plan Review: newr2439551 New HVAC Installation Lot 66 Brookview License Number: H01055 ¦ Scope Item: ventilation systems
010-318627-00 | 010-M094FH-09000 | 2024-10-31 | EMEPR2443553 |  | 0 | Building Permit/Plan Review: NEWR2439551 COMPLETE ELECTRICAL INSTALLATION
010-318627-00 | 010-M094FH-09000 | 2024-01-01 |  |  |  | SPL/NWP/VD
010-318627-00 | 010-M094FH-09000 | 2024-10-22 | MMEPR2442412 |  | 0 | Building Permit/Plan Review: NEWR2439551 Install Gas House Lines License Number: P00198 ¦ Scope Item: fuel gas or LP gas
010-318627-00 | 010-M094FH-09000 | 2024-04-12 |  |  |  | RECK FOR NC
010-318628-00 | 010-M094FH-09100 | 2024-11-19 | EMEPR2446069 |  | 0 | BUILDING PERMIT/PLAN REVIEW: NEWR2443449 PER APPROVED PLANS
010-318628-00 | 010-M094FH-09100 | 2024-11-20 | EMLSR2446192 |  | 0 | BUILDING PERMIT/PLAN REVIEW: NEWR2443449 MLS SCOPE: TEMPORARY/FREESTANDING SERVICE (UP TO 200 AMPS DURING CONSTRUCTION)
010-318628-00 | 010-M094FH-09100 | 2024-11-18 | MMEPR2445745 |  | 0 | BUILDING PERMIT/PLAN REVIEW: NEWR2443449 INSTALL GAS HOUSE LINES LICENSE NUMBER: P00198 ¦ SCOPE ITEM: FUEL GAS OR LP GAS
010-318628-00 | 010-M094FH-09100 | 2024-11-18 | PMEPR2445741 |  | 0 | BUILDING PERMIT/PLAN REVIEW: NEWR2443449 INSTALL DWV AND WATERLINES
010-318628-00 | 010-M094FH-09100 | 2024-04-12 |  |  |  | RECK FOR NC
010-318628-00 | 010-M094FH-09100 | 2024-01-01 |  |  |  | SPL/NWP/VD
010-318629-00 | 010-M094FH-09200 | 2024-10-17 | EMEPR2441820 |  | 0 | Building Permit/Plan Review: NEWR2437745 COMPLETE ELECTRICAL INSTALLATION
010-318629-00 | 010-M094FH-09200 | 2024-10-15 | EMLSR2441513 |  | 0 | Building Permit/Plan Review: NEWR2437745 MLS Scope: Temporary/Freestanding Service (up to 200 Amps during construction)
010-318629-00 | 010-M094FH-09200 | 2024-10-21 | MMEPR2442226 |  | 0 | Building Permit/Plan Review: NEWR2437745 Install Gas House Piping License Number: P00198 ¦ Scope Item: fuel gas or LP gas
010-318629-00 | 010-M094FH-09200 | 2024-10-21 | PMEPR2442225 |  | 0 | Building Permit/Plan Review: NEWR2437745 Install DWV and Waterlines
010-318629-00 | 010-M094FH-09200 | 2024-04-12 |  |  |  | RECK FOR NC
010-318629-00 | 010-M094FH-09200 | 2024-11-06 | MMEPR2444286 |  | 0 | Building Permit/Plan Review: newr2437745 New HVAC Installation Lot 68 Brookview Common License Number: H01055 ¦ Scope Item: ventilation systems
010-318629-00 | 010-M094FH-09200 | 2024-09-17 | NEWR2437745 |  | 389280 | Reviewed For Compliance Under: 2019 Residential Code Of Ohio Use/Occupancy Group: 1, 2, 3 Family Dwelling Construction Type: V-B Description Of Work: Build a 2 Story Framed, 1 Family Dwelling on full slab with attached 2 car garage, a 5’x18’ front
010-318629-00 | 010-M094FH-09200 | 2024-01-01 |  |  |  | SPL/NWP/VD
010-318629-00 | 010-M094FH-09200 | 2024-09-19 | NEWR2438128 |  | 389280 | Reviewed For Compliance Under: 2019 Residential Code Of Ohio Use/Occupancy Group: 1, 2, 3 Family Dwelling Construction Type: V-B Description Of Work: Build a 2 Story Framed, 1 Family Dwelling on Full Slab, 2 Car Attached Garage, 5 Bedrooms, 3 Bathr
010-318630-00 | 010-M094FH-09300 | 2024-01-01 |  |  |  | SPL/NWP/VD
010-318630-00 | 010-M094FH-09300 | 2024-10-17 | EMEPR2441826 |  | 0 | Building Permit/Plan Review: NEWR2437817 COMPLETE ELECTRICAL INSTALLATION
010-318630-00 | 010-M094FH-09300 | 2024-10-15 | EMLSR2441512 |  | 0 | Building Permit/Plan Review: NEWR2437817 MLS Scope: Temporary/Freestanding Service (up to 200 Amps during construction)
010-318630-00 | 010-M094FH-09300 | 2024-09-17 | NEWR2437817 |  | 397355 | Reviewed For Compliance Under: 2019 Residential Code Of Ohio Use/Occupancy Group: 1, 2, 3 Family Dwelling Construction Type: V-B Description Of Work: Build a 2 Story Framed, 1 Family Dwelling on full slab with attached 2 car garage, a 5’x18’ front
010-318630-00 | 010-M094FH-09300 | 2024-10-21 | MMEPR2442253 |  | 0 | Building Permit/Plan Review: NEWR2437817 Install Gas House Lines License Number: P00198 ¦ Scope Item: fuel gas or LP gas
010-318630-00 | 010-M094FH-09300 | 2024-10-21 | PMEPR2442250 |  | 0 | Building Permit/Plan Review: NEWR2437817 Install DWV and Waterlines
010-318630-00 | 010-M094FH-09300 | 2024-04-12 |  |  |  | RECK FOR NC
010-318630-00 | 010-M094FH-09300 | 2024-09-19 | NEWR2438127 |  | 397355 | Reviewed For Compliance Under: 2019 Residential Code Of Ohio Use/Occupancy Group: 1, 2, 3 Family Dwelling Construction Type: V-B Description Of Work: Build a 2 Story Framed, 1 Family Dwelling on Full Slab, 2 Car Attached Garage, 1 Electric Fireplac
010-318630-00 | 010-M094FH-09300 | 2024-11-08 | MMEPR2444684 |  | 0 | Building Permit/Plan Review: newr2437817 New HVAC Installation Lot 69 Brookview Common License Number: H01055 ¦ Scope Item: ventilation systems
010-318631-00 | 010-M094FH-09400 | 2024-04-12 |  |  |  | RECK FOR NC
010-318631-00 | 010-M094FH-09400 | 2024-11-15 | MMEPR2445582 |  | 0 | Building Permit/Plan Review: NEWR2442284 Install Gas House Lines License Number: P00198 ¦ Scope Item: fuel gas or LP gas
010-318631-00 | 010-M094FH-09400 | 2024-11-20 | EMLSR2446188 |  | 0 | Building Permit/Plan Review: NEWR2442284 MLS Scope: Temporary/Freestanding Service (up to 200 Amps during construction)
010-318631-00 | 010-M094FH-09400 | 2024-11-19 | EMEPR2445966 |  | 0 | Building Permit/Plan Review: NEWR2442284 COMPLETE ELECTRICAL INSTALLATION
010-318631-00 | 010-M094FH-09400 | 2024-11-15 | PMEPR2445579 |  | 0 | Building Permit/Plan Review: NEWR2442284 Install DWV and Waterlines
010-318631-00 | 010-M094FH-09400 | 2024-01-01 |  |  |  | SPL/NWP/VD
010-318632-00 | 010-M094FH-09500 | 2024-04-12 |  |  |  | RECK FOR NC
010-318632-00 | 010-M094FH-09500 | 2024-10-21 | NEWR2442285 |  | 356990 | REVIEWED FOR COMPLIANCE UNDER: 2019 RESIDENTIAL CODE OF OHIO USE/OCCUPANCY GROUP: 1, 2, 3 FAMILY DWELLING CONSTRUCTION TYPE: V-B DESCRIPTION OF WORK: BUILD A 2 STORY FRAMED, 1 FAMILY DWELLING ON SLAB WITH 2 CAR ATTACHED GARAGE AND A 5’X14’ COVERED
010-318632-00 | 010-M094FH-09500 | 2024-01-01 |  |  |  | SPL/NWP/VD
010-318633-00 | 010-M094FH-09600 | 2024-10-21 | NEWR2442287 |  | 341740 | REVIEWED FOR COMPLIANCE UNDER: 2019 RESIDENTIAL CODE OF OHIO USE/OCCUPANCY GROUP: 1, 2, 3 FAMILY DWELLING CONSTRUCTION TYPE: V-B DESCRIPTION OF WORK: BUILD A 2 STORY FRAMED, 1 FAMILY DWELLING ON SLAB WITH 2 CAR ATTACHED GARAGE, A 20’X4’ COVERED FRO
010-318633-00 | 010-M094FH-09600 | 2024-04-12 |  |  |  | RECK FOR NC
010-318633-00 | 010-M094FH-09600 | 2024-01-01 |  |  |  | SPL/NWP/VD
010-318634-00 | 010-M094FH-09700 | 2024-01-01 |  |  |  | SPL/NWP/VD
010-318634-00 | 010-M094FH-09700 | 2024-04-12 |  |  |  | RECK FOR DWLG OVER SLAB
010-318634-00 | 010-M094FH-09700 | 2024-09-17 | NEWR2437754 |  | 391480 | REVIEWED FOR COMPLIANCE UNDER: 2019 RESIDENTIAL CODE OF OHIO USE/OCCUPANCY GROUP: 1, 2, 3 FAMILY DWELLING CONSTRUCTION TYPE: V-B DESCRIPTION OF WORK: BUILD A 2 STORY FRAMED, 1 FAMILY DWELLING ON FULL SLAB WITH ATTACHED 2 CAR GARAGE, A 5’X18’ FRONT
010-318635-00 | 010-M094FH-10700 | 2024-10-01 | MMEPR2439743 |  | 0 | Building Permit/Plan Review: newr2432831 New HVAC Install Lot 83 Brookview Common License Number: H01055 ¦ Scope Item: ventilation systems
010-318635-00 | 010-M094FH-10700 | 2024-08-29 | PMEPR2435383 |  | 0 | Building Permit/Plan Review: NEWR2432831 Install DWV and Waterlines
010-318635-00 | 010-M094FH-10700 | 2024-08-13 | NEWR2432831 |  | 391615 | Reviewed For Compliance Under: 2019 Residential Code Of Ohio Use/Occupancy Group: 1, 2, 3 Family Dwelling Construction Type: V-B Description Of Work: Build a 2 Story Framed, 1 Family Dwelling on Full Slab, 2 Car Attached Garage, 5 Bedrooms, 3
010-318635-00 | 010-M094FH-10700 | 2024-08-29 | MMEPR2435382 |  | 0 | Building Permit/Plan Review: NEWR2432831 Install Gas Piping License Number: P00198 ¦ Scope Item: fuel gas or LP gas
010-318635-00 | 010-M094FH-10700 | 2024-09-06 | EMLSR2436379 |  | 0 | Building Permit/Plan Review: NEWR2432831 MLS Scope: Temporary/Freestanding Service (up to 200 Amps during construction)
010-318635-00 | 010-M094FH-10700 | 2024-08-29 | EMEPR2435410 |  | 0 | Building Permit/Plan Review: NEWR2432831 COMPLETE ELECTRICAL INSTALLATION
010-318635-00 | 010-M094FH-10700 | 2024-04-12 |  |  |  | RECK FOR NC
010-318635-00 | 010-M094FH-10700 | 2024-01-01 |  |  |  | SPL/NWP/VD
010-318636-00 | 010-M094FH-10600 | 2024-01-01 |  |  |  | SPL/NWP/VD
010-318636-00 | 010-M094FH-10600 | 2024-08-29 | EMEPR2435415 |  | 0 | Building Permit/Plan Review: NEWR2432839 COMPLETE ELECTRICAL INSTALLATION
010-318636-00 | 010-M094FH-10600 | 2024-08-30 | MMEPR2435628 |  |  | Building Permit/Plan Review: NEWR2432839 Install Gas Piping
010-318636-00 | 010-M094FH-10600 | 2024-08-13 | NEWR2432839 |  | 369475 | Reviewed For Compliance Under: 2019 Residential Code Of Ohio Use/Occupancy Group: 1, 2, 3 Family Dwelling Construction Type: V-B Description Of Work: Build a 2 Story Framed, 1 Family Dwelling on Full Slab, 2 Car Attached Garage, 4 Bedrooms, 2
010-318636-00 | 010-M094FH-10600 | 2024-08-30 | PMEPR2435622 |  |  | Building Permit/Plan Review: NEWR2432839 Install DWV and Waterlines
010-318636-00 | 010-M094FH-10600 | 2024-10-01 | MMEPR2439742 |  | 0 | Building Permit/Plan Review: newr2432839 New HVAC Install Lot 84 Brookview Common License Number: H01055 ¦ Scope Item: ventilation systems
010-318636-00 | 010-M094FH-10600 | 2024-04-12 |  |  |  | RECK FOR NC
010-318637-00 | 010-M094FH-10500 | 2024-09-10 | MMEPR2436659 |  | 0 | Building Permit/Plan Review: NEWR2434428 Install Gas Piping License Number: P00198 ¦ Scope Item: fuel gas or LP gas
010-318637-00 | 010-M094FH-10500 | 2024-09-11 | EMLSR2436983 |  | 0 | Building Permit/Plan Review: NEWR2434428 MLS Scope: Temporary/Freestanding Service (up to 200 Amps during construction)
010-318637-00 | 010-M094FH-10500 | 2024-04-12 |  |  |  | RECK FOR NC
010-318637-00 | 010-M094FH-10500 | 2024-09-10 | PMEPR2436661 |  | 0 | Building Permit/Plan Review: NEWR2434428 Install DWV and Waterlines
010-318637-00 | 010-M094FH-10500 | 2024-01-01 |  |  |  | SPL/NWP/VD
010-318637-00 | 010-M094FH-10500 | 2024-10-07 | MMEPR2440359 |  | 0 | Building Permit/Plan Review: newr2434428 New HVAC Install Lot 85 Brookview Common License Number: H01055 ¦ Scope Item: ventilation systems
010-318637-00 | 010-M094FH-10500 | 2024-09-13 | EMEPR2437313 |  | 0 | Building Permit/Plan Review: NEWR2434428 COMPLETE ELECTRICAL INSTALLATION
010-318638-00 | 010-M094FH-10400 | 2024-01-01 |  |  |  | SPL/NWP/VD
010-318638-00 | 010-M094FH-10400 | 2024-10-03 | MMEPR2440083 |  | 0 | Building Permit/Plan Review: NEWR2434224 New Hvac Installation Lot 86 Brookview Common License Number: H01055 ¦ Scope Item: ventilation systems
010-318638-00 | 010-M094FH-10400 | 2024-09-13 | EMEPR2437316 |  | 0 | Building Permit/Plan Review: NEWR2434224 COMPLETE ELECTRICAL INSTALLATION
010-318638-00 | 010-M094FH-10400 | 2024-08-21 | NEWR2434224 |  | 340540 | Reviewed For Compliance Under: 2019 Residential Code Of Ohio Use/Occupancy Group: 1, 2, 3 Family Dwelling Construction Type: V-B Description Of Work: Build a 1 Story Frame, 1 Family Dwelling Full Slab, 2 Car Attached Garage, 1 Electric Fireplace,
010-318638-00 | 010-M094FH-10400 | 2024-09-09 | MMEPR2436490 |  | 0 | Building Permit/Plan Review: NEWR2434224 Install Gas Piping License Number: P00198 ¦ Scope Item: fuel gas or LP gas
010-318638-00 | 010-M094FH-10400 | 2024-09-09 | PMEPR2436492 |  | 0 | Building Permit/Plan Review: NEWR2434224 Install DWV and Waterlines
010-318638-00 | 010-M094FH-10400 | 2024-04-12 |  |  |  | RECK FOR NC
010-318639-00 | 010-M094FH-10300 | 2024-09-11 | EMLSR2436985 |  | 0 | Building Permit/Plan Review: NEWR2434247 MLS Scope: Temporary/Freestanding Service (up to 200 Amps during construction)
010-318639-00 | 010-M094FH-10300 | 2024-04-12 |  |  |  | RECK FOR NC
010-318639-00 | 010-M094FH-10300 | 2024-09-13 | EMEPR2437320 |  | 0 | Building Permit/Plan Review: NEWR2434247 COMPLETE ELECTRICAL INSTALLATION
010-318639-00 | 010-M094FH-10300 | 2024-10-08 | MMEPR2440619 |  | 0 | Building Permit/Plan Review: newr2434247 New HVAC Installation Lot 87 Brookview Common License Number: H01055 ¦ Scope Item: ventilation systems
010-318639-00 | 010-M094FH-10300 | 2024-01-01 |  |  |  | SPL/NWP/VD
010-318639-00 | 010-M094FH-10300 | 2024-09-09 | MMEPR2436522 |  | 0 | Building Permit/Plan Review: NEWR2434247 Install Gas Piping License Number: P00198 ¦ Scope Item: fuel gas or LP gas
010-318639-00 | 010-M094FH-10300 | 2024-08-21 | NEWR2434247 |  | 284990 | Reviewed For Compliance Under: 2019 Residential Code Of Ohio Use/Occupancy Group: 1, 2, 3 Family Dwelling Construction Type: V-B Description Of Work: Build a 2 Story Frame, 1 Family Dwelling Full Slab, 2 Car Attached Garage, 5 Bedrooms, 3 Bat
010-318639-00 | 010-M094FH-10300 | 2024-09-09 | PMEPR2436524 |  | 0 | Building Permit/Plan Review: NEWR2434247 Install DWV and Waterlines
010-318640-00 | 010-M094FH-10200 | 2024-04-12 |  |  |  | RECK FOR NC
010-318640-00 | 010-M094FH-10200 | 2024-10-02 | NEWR2439885 |  | 388375 | Reviewed For Compliance Under: 2019 Residential Code Of Ohio Use/Occupancy Group: 1, 2, 3 Family Dwelling Construction Type: V-B Description Of Work: Build a 2 Story Framed, 1 Family Dwelling on full slab with attached 2 car garage, a 5’x18’ front
010-318640-00 | 010-M094FH-10200 | 2024-11-12 | PMEPR2444988 |  | 0 | Building Permit/Plan Review: NEWR2439885 Install DWV and Waterlines
010-318640-00 | 010-M094FH-10200 | 2024-11-12 | MMEPR2444996 |  | 0 | Building Permit/Plan Review: NEWR2439885 Install Gas House lines License Number: P00198 ¦ Scope Item: fuel gas or LP gas
010-318640-00 | 010-M094FH-10200 | 2024-11-15 | EMEPR2445439 |  | 0 | Building Permit/Plan Review: NEWR2439885 COMPLETE ELECTRICAL INSTALLATION
010-318640-00 | 010-M094FH-10200 | 2024-01-01 |  |  |  | SPL/NWP/VD
010-318641-00 | 010-M094FH-10100 | 2024-10-10 | PMEPR2440920 |  | 0 | Building Permit/Plan Review: NEWR2435264 Install DWV and Waterlines
010-318641-00 | 010-M094FH-10100 | 2024-01-01 |  |  |  | SPL/NWP/VD
010-318641-00 | 010-M094FH-10100 | 2024-10-03 | EMEPR2440080 |  | 0 | Building Permit/Plan Review: NEWR2435264 COMPLETE ELECTRICAL INSTALLATION
010-318641-00 | 010-M094FH-10100 | 2024-10-09 | EMLSR2440815 |  | 0 | Building Permit/Plan Review: NEWR2435264 MLS Scope: Temporary/Freestanding Service (up to 200 Amps during construction)
010-318641-00 | 010-M094FH-10100 | 2024-10-10 | MMEPR2440917 |  | 0 | Building Permit/Plan Review: NEWR2435264 Install Gas House Piping License Number: P00198 ¦ Scope Item: fuel gas or LP gas
010-318641-00 | 010-M094FH-10100 | 2024-10-30 | MMEPR2443427 |  | 0 | Building Permit/Plan Review: NEWR2435264 New HVAC Installation License Number: H01055 ¦ Scope Item: ventilation systems
010-318641-00 | 010-M094FH-10100 | 2024-04-12 |  |  |  | RECK FOR NC
010-318642-00 | 010-M094FH-10000 | 2024-04-12 |  |  |  | RECK FOR NC
010-318642-00 | 010-M094FH-10000 | 2024-10-21 | MMEPR2442208 |  | 0 | Building Permit/Plan Review: Newr2435261 New HVAC Installation Lot 90 Brookview Common License Number: H01055 ¦ Scope Item: ventilation systems
010-318642-00 | 010-M094FH-10000 | 2024-01-01 |  |  |  | SPL/NWP/VD
010-318642-00 | 010-M094FH-10000 | 2024-09-23 | EMLSR2438584 |  | 0 | Building Permit/Plan Review: NEWR2435261 MLS Scope: Temporary/Freestanding Service (up to 200 Amps during construction)
010-318642-00 | 010-M094FH-10000 | 2024-09-19 | EMEPR2438118 |  | 0 | Building Permit/Plan Review: NEWR2435261 COMPLETE ELECTRICAL INSTALLATION
010-318642-00 | 010-M094FH-10000 | 2024-09-17 | MMEPR2437807 |  | 0 | Building Permit/Plan Review: NEWR2435261 Install Gas house Pipping License Number: P00198 ¦ Scope Item: fuel gas or LP gas
010-318642-00 | 010-M094FH-10000 | 2024-09-17 | PMEPR2437804 |  | 0 | Building Permit/Plan Review: NEWR2435261 Install DWV and Waterlines
010-318643-00 | 010-M094FH-09900 | 2024-10-21 | MMEPR2442206 |  | 0 | Building Permit/Plan Review: newr2435259 New HVAC Installation Lot 91 Brookview Common License Number: H01055 ¦ Scope Item: ventilation systems
010-318643-00 | 010-M094FH-09900 | 2024-01-01 |  |  |  | SPL/NWP/VD
010-318643-00 | 010-M094FH-09900 | 2024-09-19 | EMEPR2438134 |  | 0 | Building Permit/Plan Review: NEWR2435259 COMPLETE ELECTRICAL INSTALLATION
010-318643-00 | 010-M094FH-09900 | 2024-09-23 | EMLSR2438586 |  | 0 | Building Permit/Plan Review: NEWR2435259 MLS Scope: Temporary/Freestanding Service (up to 200 Amps during construction)
010-318643-00 | 010-M094FH-09900 | 2024-09-17 | MMEPR2437827 |  | 0 | Building Permit/Plan Review: NEWR2435259 Install Gas House Piping License Number: P00198 ¦ Scope Item: fuel gas or LP gas
010-318643-00 | 010-M094FH-09900 | 2024-09-17 | PMEPR2437824 |  | 0 | Building Permit/Plan Review: NEWR2435259 Install DWV and Waterlines
010-318643-00 | 010-M094FH-09900 | 2024-04-12 |  |  |  | RECK FOR NC
010-318644-00 | 010-M094FH-09800 | 2024-11-12 | PMEPR2445034 |  | 0 | Building Permit/Plan Review: NEWR2435801 Install DWV and Waterlines
010-318644-00 | 010-M094FH-09800 | 2024-09-03 | NEWR2435801 |  | 391980 | Reviewed For Compliance Under: 2019 Residential Code Of Ohio Use/Occupancy Group: 1, 2, 3 Family Dwelling Construction Type: V-B Description Of Work: Build a 2 Story Frame, 1 Family Dwelling Full Slab, 2 Car Attached Garage, 1 Electric Fireplace, 5
010-318644-00 | 010-M094FH-09800 | 2024-11-12 | MMEPR2445038 |  | 0 | Building Permit/Plan Review: NEWR2435801 Install Gas House Lines License Number: P00198 ¦ Scope Item: fuel gas or LP gas
010-318644-00 | 010-M094FH-09800 | 2024-11-15 | EMEPR2445446 |  | 0 | Building Permit/Plan Review: NEWR2435801 COMPLETE ELECTRICAL INSTALLATION
010-318644-00 | 010-M094FH-09800 | 2024-04-12 |  |  |  | RECK FOR NC
010-318644-00 | 010-M094FH-09800 | 2024-01-01 |  |  |  | SPL/NWP/VD
010-318645-00 | 010-M094FH-10800 | 2024-06-27 | PMEPR2426618 |  | 0 | Building Permit/Plan Review: NEWR2419910 Install DWV and Waterlines
010-318645-00 | 010-M094FH-10800 | 2024-05-15 | NEWR2419910 |  | 382990 | Plan Approval: Final Reviewed For Compliance Under: 2019 Residential Code Of Ohio Use/Occupancy Group: 1, 2, 3 Family Dwelling Construction Type: V-B Description Of Work: Build a 2 Story Frame, 1 Family Dwelling Full Slab, 2 Car Attached Garag
010-318645-00 | 010-M094FH-10800 | 2024-07-15 | EMEPR2428925 |  | 0 | Building Permit/Plan Review: NEWR2419910 COMPLETE ELECTRICAL INSTALLATION
010-318645-00 | 010-M094FH-10800 | 2024-01-01 |  |  |  | SPL/NWP/VD
010-318645-00 | 010-M094FH-10800 | 2024-08-06 | MMEPR2431661 |  | 0 | Building Permit/Plan Review: NEWR2419910 New HVAC Installation Lot 104 Brookview License Number: H01055 ¦ Scope Item: ventilation systems
010-318645-00 | 010-M094FH-10800 | 2024-06-27 | MMEPR2426623 |  | 0 | Building Permit/Plan Review: NEWR2419910 Install Gas Piping License Number: P00198 ¦ Scope Item: fuel gas or LP gas
010-318645-00 | 010-M094FH-10800 | 2024-04-12 |  |  |  | RECK FOR NC
010-318646-00 | 010-M094FH-10900 | 2024-04-12 |  |  |  | RECK FOR NC
010-318646-00 | 010-M094FH-10900 | 2024-01-01 |  |  |  | SPL/NWP/VD
010-318646-00 | 010-M094FH-10900 | 2024-07-15 | EMEPR2428928 |  | 0 | Building Permit/Plan Review: NEWR2419911 COMPLETE ELECTRICAL INSTALLATION
010-318646-00 | 010-M094FH-10900 | 2024-07-09 | MMEPR2428053 |  | 0 | Building Permit/Plan Review: NEWR2419911 Install Gas Piping License Number: P00198 ¦ Scope Item: fuel gas or LP gas
010-318646-00 | 010-M094FH-10900 | 2024-11-06 | MMEPR2444285 |  | 0 | Building Permit/Plan Review: newr2434649 New HVAC Installation Lot 105 Brookview Common License Number: H01055 ¦ Scope Item: ventilation systems
010-318646-00 | 010-M094FH-10900 | 2024-07-09 | PMEPR2428062 |  | 0 | Building Permit/Plan Review: NEWR2419911 Install DWV and Waterlines
010-318646-00 | 010-M094FH-10900 | 2024-10-17 | EMEPR2441831 |  | 0 | Building Permit/Plan Review: NEWR2434649 COMPLETE ELECTRICAL INSTALLATION
010-318647-00 | 010-M094FH-11000 | 2024-01-01 |  |  |  | SPL/NWP/VD
010-318661-00 | 010-O053M-01101 | 2024-01-23 |  |  |  | N/C
010-318662-00 | 010-O073G-00500 | 2021-09-16 | 2021021993 |  | 10000 | GENERAL BUILDING TRADE
010-318662-00 | 010-O073G-00500 | 2019-02-05 | 2019020267 |  | 160000 | NEW BUILDING/GENERAL BUILDING TRADE
010-318662-00 | 010-O073G-00500 | 2019-02-05 | 2019020269 |  | 160000 | NEW BUILDING/ELECTRICAL/GENERAL BUILDING TRADE
010-318662-00 | 010-O073G-00500 | 2019-09-24 | 2019022291 |  | 0 | ALTERATION: DIAMOND COMMUNICATIONS LLC AT&T TOWER
010-318662-00 | 010-O073G-00500 | 2021-08-04 | 2021021583 |  | 15000 | GENERAL BUILDING TRADE
010-318662-00 | 010-O073G-00500 | 2022-07-07 |  |  |  | RECK 2023 FOR ADDN'L CELL EQUIPMENT
010-318662-00 | 010-O073G-00500 | 2021-09-23 | 2021022001 |  | 500 | GENERAL BUILDING TRADE
010-318662-00 | 010-O073G-00500 | 2023-11-29 | DEMO2349854 |  | 14000 | DEMOLITION OF A 1 STORY 1590 SQ FT 1 FAMILY DWELLING
010-318662-00 | 010-O073G-00500 | 2025-01-15 |  |  |  | N/C
010-318664-00 | 010-O023A-00800 | 2024-11-24 | PMEPC2446556 |  | 0 | REMOVE EXISTING CONCRETE FATS,OILS, AND GREASE INTERCEPTOR AND REPLACE WITH SCHIER GB250 IN ACORDANCE WITH MANUFACTURER'S INSTALLATION INSTRUCTIONS AND OPC 1003.9. ALL NEW DWV PIPE AND FITTINGS WILL COMPLY WITH ONE OF THE REFERENCED STANDARDS LISTED IN O
010-318665-00 | 010-O023A-00900 | 2024-01-22 |  |  |  | N/C
010-318666-00 | 010-O073G-00401 | 2024-07-01 | MMEPC2427019 |  | 0 | BUILDING PERMIT/PLAN REVIEW: NEWC2353207 GAS PIPING FOR APARTMENT CLUBHOUSE. LICENSE NUMBER: P00502 ¦ SCOPE ITEM: FUEL GAS OR LP GAS
010-318666-00 | 010-O073G-00401 | 2024-06-17 | PMEPC2424779 |  | 0 | BUILDING PERMIT/PLAN REVIEW: NEWC2353207 PLUMBING FOR APARTMENT CLUBHOUSE.
010-318666-00 | 010-O073G-00401 | 2024-09-19 | SIGN2400260 |  | 0 | INSTALL ONE (1) DOUBLE FACED INTERNALLY ILLUMINATED MONUMENT SIGN
010-318666-00 | 010-O073G-00401 | 2023-11-29 | DEMO2349852 |  | 16000 | DEMOLITION OF A 2 STORY 1836 SQ FT 1 FAMILY DWELLING
010-318666-00 | 010-O073G-00401 | 2024-07-18 | PMEPM2429610 |  | 0 | BUILDING PERMIT/PLAN REVIEW: NEWM2402544 PLUMBING FOR MULTIFAMILY APARTMENT BUILDING.
010-318666-00 | 010-O073G-00401 | 2024-07-18 | EMEPC2429721 |  | 0 | BUILDING PERMIT/PLAN REVIEW: NEWC2353207 FULL ELECTRICAL WORK CLUBHOUSE
010-318666-00 | 010-O073G-00401 | 2025-01-15 |  |  |  | ADDNL APT BLDG, PAVING, SHEDS, % COMPL OF BLDGS + VERIFY MEAS, MOVE CRD 2 TO CRD 1
010-318666-00 | 010-O073G-00401 | 2024-11-20 | EMEPM2446108 |  | 0 | BUILDING PERMIT/PLAN REVIEW: NEWM2402544 FULL ELECTRICAL WORK AND UNDERGROUND WORK BUILDING 04
010-318666-00 | 010-O073G-00401 | 2024-09-20 | EMEPM2438352 |  | 0 | BUILDING PERMIT/PLAN REVIEW: SWPLM2417841 FULL ELECTRICAL WORK FOR SWIMMING POOL
010-318666-00 | 010-O073G-00401 | 2024-07-24 | MMEPC2429910 |  | 0 | BUILDING PERMIT/PLAN REVIEW: NEWC2353207 INSTALLATION OF NEW HVAC SYSTEMS LICENSE NUMBER: H00765
010-318667-00 | 010-O073H-02600 | 2025-01-01 |  |  |  | SPL/NWP/VD
010-318669-00 | 010-M022-02500 | 2024-01-23 |  |  |  | N/C
010-318694-00 | 010-I015-14100 | 2025-01-27 |  |  |  | POSS NC
010-318694-00 | 010-I015-14100 | 2024-04-11 |  |  |  | POSS NC
010-318695-00 | 010-O110L-02100 | 2024-01-29 |  |  |  | POSS N/C
010-318696-00 | 010-M070L-02300 | 2024-01-30 |  |  |  | POSS N/C
010-318699-00 | 010-O054DD-62600 | 2024-03-07 |  |  |  | POSS N/C
010-318700-00 | 010-O054DD-62700 | 2025-01-01 |  |  |  | SPL/NWP/VD
010-318703-00 | 010-O110L-02200 | 2024-01-26 |  |  |  | POSS N/C
010-318723-00 | 010-J045-18900 | 2024-04-12 |  |  |  | POSS NC
010-318724-00 | 010-T102DF-00100 | 2024-01-01 |  |  |  | SPL/NWP/VD
010-318725-00 | 010-T102DF-00200 | 2024-01-01 |  |  |  | SPL/NWP/VD
010-318725-00 | 010-T102DF-00200 | 2024-02-02 | PMLSR2405807 |  | 0 | MLS Scope: Water Heater Replacement
010-318733-00 | 010-O075A-02000 | 2024-05-17 | PMEPM2420178 |  | 0 | Building Permit/Plan Review: newm2350276 Plumbing for multi-family apartment.
010-318733-00 | 010-O075A-02000 | 2024-05-22 | PMEPM2421009 |  | 0 | Building Permit/Plan Review: newm2350336 Plumbing for multi-family apartment building.
010-318733-00 | 010-O075A-02000 | 2024-05-17 | PMEPC2420180 |  | 0 | Building Permit/Plan Review: newc2350331 Plumbing for CH + multifamily apartment building.
010-318733-00 | 010-O075A-02000 | 2024-05-22 | MMEPC2421020 |  | 0 | Building Permit/Plan Review: newc2350331 Gas piping for CH + apartment building. License Number: P00502 ¦ Scope Item: fuel gas or LP gas
010-318734-00 | 010-O075A-01900 | 2024-05-22 | PMEPM2421015 |  | 0 | Building Permit/Plan Review: newm2350437 Plumbing for apartment pool house.
010-318734-00 | 010-O075A-01900 | 2024-05-22 | PMEPM2421010 |  | 0 | Building Permit/Plan Review: newm2350305 Plumbing for multi-family apartment.
010-318734-00 | 010-O075A-01900 | 2024-05-17 | PMEPM2420179 |  | 0 | Building Permit/Plan Review: newm2350283 Plumbing for multifamily apartment building.
010-318734-00 | 010-O075A-01900 | 2024-05-22 | MMEPC2421020 |  | 0 | Building Permit/Plan Review: newc2350331 Gas piping for CH + apartment building. License Number: P00502 ¦ Scope Item: fuel gas or LP gas
010-318734-00 | 010-O075A-01900 | 2024-05-22 | MMEPM2421017 |  | 0 | Building Permit/Plan Review: newm2350437 Gas piping for apartment pool house. License Number: P00502 ¦ Scope Item: fuel gas or LP gas
010-318734-00 | 010-O075A-01900 | 2024-05-17 | PMEPC2420180 |  | 0 | Building Permit/Plan Review: newc2350331 Plumbing for CH + multifamily apartment building.
010-318734-00 | 010-O075A-01900 | 2024-08-27 | EMEPM2435061 |  | 0 | Building Permit/Plan Review: SWPLM2430242 FULL ELECTRICAL WORK FOR POOL
010-318742-00 | 010-O092B-01803 | 2025-01-01 |  |  |  | SPL/NWP/VD
010-318841-00 | 010-M104-34400 | 2024-02-01 |  |  |  | POSS N/C
010-319124-00 | 010-O015-08100 | 2024-01-24 |  |  |  | N/C
010-319125-00 | 010-M190BBB-00900 | 2024-01-24 |  |  |  | N/C
010-319140-00 | 010-T238-01000 | 2024-01-01 |  |  |  | SPL/NWP/VD
010-319141-00 | 010-T238-01100 | 2024-01-01 |  |  |  | SPL/NWP/VD
010-319142-00 | 010-T238-01200 | 2024-01-01 |  |  |  | SPL/NWP/VD
010-319142-00 | 010-T238-01200 | 2024-01-01 |  |  |  | SPL/NWP/VD
010-319143-00 | 010-T238-01300 | 2024-01-01 |  |  |  | SPL/NWP/VD
010-319144-00 | 010-T238-01400 | 2024-01-01 |  |  |  | SPL/NWP/VD
010-319144-00 | 010-T238-01400 | 2024-01-01 |  |  |  | SPL/NWP/VD
010-319145-00 | 010-T238-01500 | 2024-01-01 |  |  |  | SPL/NWP/VD
010-319145-00 | 010-T238-01500 | 2024-01-01 |  |  |  | SPL/NWP/VD
010-319146-00 | 010-T238-01600 | 2024-01-01 |  |  |  | SPL/NWP/VD
010-319146-00 | 010-T238-01600 | 2024-01-01 |  |  |  | SPL/NWP/VD
010-319147-00 | 010-T238-01700 | 2024-01-01 |  |  |  | SPL/NWP/VD
010-319147-00 | 010-T238-01700 | 2024-01-01 |  |  |  | SPL/NWP/VD
010-319149-00 | 010-T163KA-00500 | 2024-03-05 |  |  |  | NEW BLDG
010-319150-00 | 010-T162FC-00100 | 2024-01-01 |  |  |  | SPL/NWP/VD
010-319151-00 | 010-T162FC-00200 | 2024-01-01 |  |  |  | SPL/NWP/VD
010-319152-00 | 010-T162FC-00300 | 2024-01-01 |  |  |  | SPL/NWP/VD
010-319153-00 | 010-T162FC-00400 | 2024-01-01 |  |  |  | SPL/NWP/VD
010-319153-00 | 010-T162FC-00400 | 2024-01-01 |  |  |  | SPL/NWP/VD
010-319154-00 | 010-T162FC-00500 | 2024-01-01 |  |  |  | SPL/NWP/VD
010-319154-00 | 010-T162FC-00500 | 2024-01-01 |  |  |  | SPL/NWP/VD
010-319155-00 | 010-T162FC-00600 | 2024-01-01 |  |  |  | SPL/NWP/VD
010-319155-00 | 010-T162FC-00600 | 2024-01-01 |  |  |  | SPL/NWP/VD
010-319156-00 | 010-T162FC-00700 | 2024-01-01 |  |  |  | SPL/NWP/VD
010-319157-00 | 010-T162FC-00800 | 2024-01-01 |  |  |  | SPL/NWP/VD
010-319157-00 | 010-T162FC-00800 | 2024-01-01 |  |  |  | SPL/NWP/VD
010-319158-00 | 010-T162FC-00900 | 2024-01-01 |  |  |  | SPL/NWP/VD
010-319158-00 | 010-T162FC-00900 | 2024-01-01 |  |  |  | SPL/NWP/VD
010-319159-00 | 010-T162FC-01000 | 2024-01-01 |  |  |  | SPL/NWP/VD
010-319160-00 | 010-T162FC-01100 | 2024-01-01 |  |  |  | SPL/NWP/VD
010-319160-00 | 010-T162FC-01100 | 2024-01-01 |  |  |  | SPL/NWP/VD
010-319161-00 | 010-T162FC-01200 | 2024-01-01 |  |  |  | SPL/NWP/VD
010-319161-00 | 010-T162FC-01200 | 2024-01-01 |  |  |  | SPL/NWP/VD
010-319162-00 | 010-T162FC-01300 | 2024-01-01 |  |  |  | SPL/NWP/VD
010-319162-00 | 010-T162FC-01300 | 2024-01-01 |  |  |  | SPL/NWP/VD
010-319163-00 | 010-T162FC-01400 | 2024-01-01 |  |  |  | SPL/NWP/VD
010-319163-00 | 010-T162FC-01400 | 2024-01-01 |  |  |  | SPL/NWP/VD
010-319164-00 | 010-T162FC-01500 | 2024-01-01 |  |  |  | SPL/NWP/VD
010-319164-00 | 010-T162FC-01500 | 2024-01-01 |  |  |  | SPL/NWP/VD
010-319165-00 | 010-T162FC-01600 | 2024-01-01 |  |  |  | SPL/NWP/VD
010-319165-00 | 010-T162FC-01600 | 2024-01-01 |  |  |  | SPL/NWP/VD
010-319166-00 | 010-T162FC-01700 | 2024-01-01 |  |  |  | SPL/NWP/VD
010-319166-00 | 010-T162FC-01700 | 2024-01-01 |  |  |  | SPL/NWP/VD
010-319167-00 | 010-T162FC-01800 | 2024-01-01 |  |  |  | SPL/NWP/VD
010-319167-00 | 010-T162FC-01800 | 2024-01-01 |  |  |  | SPL/NWP/VD
010-319168-00 | 010-T162FC-01900 | 2024-01-01 |  |  |  | SPL/NWP/VD
010-319168-00 | 010-T162FC-01900 | 2024-01-01 |  |  |  | SPL/NWP/VD
010-319169-00 | 010-T162FC-02000 | 2024-01-01 |  |  |  | SPL/NWP/VD
010-319169-00 | 010-T162FC-02000 | 2024-01-01 |  |  |  | SPL/NWP/VD
010-319170-00 | 010-T162FC-02100 | 2024-01-01 |  |  |  | SPL/NWP/VD
010-319170-00 | 010-T162FC-02100 | 2024-01-01 |  |  |  | SPL/NWP/VD
010-319171-00 | 010-T162FC-02200 | 2024-01-01 |  |  |  | SPL/NWP/VD
010-319171-00 | 010-T162FC-02200 | 2024-01-01 |  |  |  | SPL/NWP/VD
010-319172-00 | 010-T162FC-02300 | 2024-01-01 |  |  |  | SPL/NWP/VD
010-319172-00 | 010-T162FC-02300 | 2024-01-01 |  |  |  | SPL/NWP/VD
010-319173-00 | 010-T162FC-02400 | 2024-01-01 |  |  |  | SPL/NWP/VD
010-319173-00 | 010-T162FC-02400 | 2024-01-01 |  |  |  | SPL/NWP/VD
010-319174-00 | 010-T162FC-02500 | 2024-01-01 |  |  |  | SPL/NWP/VD
010-319174-00 | 010-T162FC-02500 | 2024-01-01 |  |  |  | SPL/NWP/VD
010-319175-00 | 010-T162FC-02600 | 2024-01-01 |  |  |  | SPL/NWP/VD
010-319175-00 | 010-T162FC-02600 | 2024-01-01 |  |  |  | SPL/NWP/VD
010-319176-00 | 010-T162FC-02700 | 2024-01-01 |  |  |  | SPL/NWP/VD
010-319176-00 | 010-T162FC-02700 | 2024-01-01 |  |  |  | SPL/NWP/VD
010-319177-00 | 010-T162FC-02800 | 2024-01-01 |  |  |  | SPL/NWP/VD
010-319177-00 | 010-T162FC-02800 | 2024-01-01 |  |  |  | SPL/NWP/VD
010-319178-00 | 010-T162FC-02900 | 2024-01-01 |  |  |  | SPL/NWP/VD
010-319178-00 | 010-T162FC-02900 | 2024-01-01 |  |  |  | SPL/NWP/VD
010-319179-00 | 010-T162FC-03000 | 2024-01-01 |  |  |  | SPL/NWP/VD
010-319179-00 | 010-T162FC-03000 | 2024-01-01 |  |  |  | SPL/NWP/VD
010-319180-00 | 010-T162FC-03100 | 2024-01-01 |  |  |  | SPL/NWP/VD
010-319180-00 | 010-T162FC-03100 | 2024-01-01 |  |  |  | SPL/NWP/VD
010-319181-00 | 010-T162FC-03200 | 2024-01-01 |  |  |  | SPL/NWP/VD
010-319181-00 | 010-T162FC-03200 | 2024-01-01 |  |  |  | SPL/NWP/VD
010-319182-00 | 010-T162FC-03300 | 2024-01-01 |  |  |  | SPL/NWP/VD
010-319182-00 | 010-T162FC-03300 | 2024-01-01 |  |  |  | SPL/NWP/VD
010-319183-00 | 010-T162FC-03400 | 2024-01-01 |  |  |  | SPL/NWP/VD
010-319183-00 | 010-T162FC-03400 | 2024-01-01 |  |  |  | SPL/NWP/VD
010-319184-00 | 010-T162FC-03500 | 2024-01-01 |  |  |  | SPL/NWP/VD
010-319184-00 | 010-T162FC-03500 | 2024-01-01 |  |  |  | SPL/NWP/VD
010-319185-00 | 010-T162FC-03600 | 2024-01-01 |  |  |  | SPL/NWP/VD
010-319185-00 | 010-T162FC-03600 | 2024-01-01 |  |  |  | SPL/NWP/VD
010-319186-00 | 010-T162FC-03700 | 2024-01-01 |  |  |  | SPL/NWP/VD
010-319186-00 | 010-T162FC-03700 | 2024-01-01 |  |  |  | SPL/NWP/VD
010-319187-00 | 010-T162FC-03800 | 2024-01-01 |  |  |  | SPL/NWP/VD
010-319187-00 | 010-T162FC-03800 | 2024-01-01 |  |  |  | SPL/NWP/VD
010-319188-00 | 010-T162FC-03900 | 2024-01-01 |  |  |  | SPL/NWP/VD
010-319188-00 | 010-T162FC-03900 | 2024-01-01 |  |  |  | SPL/NWP/VD
010-319189-00 | 010-T162FC-04000 | 2024-01-01 |  |  |  | SPL/NWP/VD
010-319189-00 | 010-T162FC-04000 | 2024-01-01 |  |  |  | SPL/NWP/VD
010-319190-00 | 010-T162FC-04100 | 2024-01-01 |  |  |  | SPL/NWP/VD
010-319190-00 | 010-T162FC-04100 | 2024-01-01 |  |  |  | SPL/NWP/VD
010-319191-00 | 010-T162FC-04200 | 2024-01-01 |  |  |  | SPL/NWP/VD
010-319191-00 | 010-T162FC-04200 | 2024-01-01 |  |  |  | SPL/NWP/VD
010-319192-00 | 010-T162FC-04300 | 2024-01-01 |  |  |  | SPL/NWP/VD
010-319192-00 | 010-T162FC-04300 | 2024-01-01 |  |  |  | SPL/NWP/VD
010-319193-00 | 010-T162FC-04400 | 2024-01-01 |  |  |  | SPL/NWP/VD
010-319193-00 | 010-T162FC-04400 | 2024-01-01 |  |  |  | SPL/NWP/VD
010-319194-00 | 010-T162FC-04500 | 2024-01-01 |  |  |  | SPL/NWP/VD
010-319194-00 | 010-T162FC-04500 | 2024-01-01 |  |  |  | SPL/NWP/VD
010-319195-00 | 010-T162FC-04600 | 2024-01-01 |  |  |  | SPL/NWP/VD
010-319195-00 | 010-T162FC-04600 | 2024-01-01 |  |  |  | SPL/NWP/VD
010-319196-00 | 010-T162FC-04700 | 2024-01-01 |  |  |  | SPL/NWP/VD
010-319196-00 | 010-T162FC-04700 | 2024-01-01 |  |  |  | SPL/NWP/VD
010-319197-00 | 010-T162FC-04800 | 2024-01-01 |  |  |  | SPL/NWP/VD
010-319197-00 | 010-T162FC-04800 | 2024-01-01 |  |  |  | SPL/NWP/VD
010-319198-00 | 010-T162FC-04900 | 2024-01-01 |  |  |  | SPL/NWP/VD
010-319198-00 | 010-T162FC-04900 | 2024-01-01 |  |  |  | SPL/NWP/VD
010-319199-00 | 010-T162FC-05000 | 2024-01-01 |  |  |  | SPL/NWP/VD
010-319199-00 | 010-T162FC-05000 | 2024-01-01 |  |  |  | SPL/NWP/VD
010-319200-00 | 010-T162FC-05100 | 2024-01-01 |  |  |  | SPL/NWP/VD
010-319200-00 | 010-T162FC-05100 | 2024-01-01 |  |  |  | SPL/NWP/VD
010-319201-00 | 010-T162FC-05200 | 2024-01-01 |  |  |  | SPL/NWP/VD
010-319201-00 | 010-T162FC-05200 | 2024-01-01 |  |  |  | SPL/NWP/VD
010-319202-00 | 010-T162FC-05300 | 2024-01-01 |  |  |  | SPL/NWP/VD
010-319202-00 | 010-T162FC-05300 | 2024-01-01 |  |  |  | SPL/NWP/VD
010-319203-00 | 010-T162FC-05400 | 2024-01-01 |  |  |  | SPL/NWP/VD
010-319203-00 | 010-T162FC-05400 | 2024-01-01 |  |  |  | SPL/NWP/VD
010-319204-00 | 010-T162FC-05500 | 2024-01-01 |  |  |  | SPL/NWP/VD
010-319204-00 | 010-T162FC-05500 | 2024-01-01 |  |  |  | SPL/NWP/VD
010-319205-00 | 010-T162FC-05600 | 2024-01-01 |  |  |  | SPL/NWP/VD
010-319205-00 | 010-T162FC-05600 | 2024-01-01 |  |  |  | SPL/NWP/VD
010-319206-00 | 010-T162FC-05700 | 2024-01-01 |  |  |  | SPL/NWP/VD
010-319206-00 | 010-T162FC-05700 | 2024-01-01 |  |  |  | SPL/NWP/VD
010-319207-00 | 010-T162FC-05800 | 2024-01-01 |  |  |  | SPL/NWP/VD
010-319207-00 | 010-T162FC-05800 | 2024-01-01 |  |  |  | SPL/NWP/VD
010-319208-00 | 010-T162FC-05900 | 2024-01-01 |  |  |  | SPL/NWP/VD
010-319208-00 | 010-T162FC-05900 | 2024-01-01 |  |  |  | SPL/NWP/VD
010-319209-00 | 010-T162FC-06000 | 2024-01-01 |  |  |  | SPL/NWP/VD
010-319209-00 | 010-T162FC-06000 | 2024-01-01 |  |  |  | SPL/NWP/VD
010-319210-00 | 010-T162FC-06100 | 2024-01-01 |  |  |  | SPL/NWP/VD
010-319210-00 | 010-T162FC-06100 | 2024-01-01 |  |  |  | SPL/NWP/VD
010-319211-00 | 010-T162FC-06200 | 2024-01-01 |  |  |  | SPL/NWP/VD
010-319211-00 | 010-T162FC-06200 | 2024-01-01 |  |  |  | SPL/NWP/VD
010-319212-00 | 010-T162FC-06300 | 2024-01-01 |  |  |  | SPL/NWP/VD
010-319212-00 | 010-T162FC-06300 | 2024-01-01 |  |  |  | SPL/NWP/VD
010-319213-00 | 010-T162FC-06400 | 2024-01-01 |  |  |  | SPL/NWP/VD
010-319213-00 | 010-T162FC-06400 | 2024-01-01 |  |  |  | SPL/NWP/VD
010-319214-00 | 010-T162FC-06500 | 2024-01-01 |  |  |  | SPL/NWP/VD
010-319214-00 | 010-T162FC-06500 | 2024-01-01 |  |  |  | SPL/NWP/VD
010-319215-00 | 010-T162FC-06600 | 2024-01-01 |  |  |  | SPL/NWP/VD
010-319215-00 | 010-T162FC-06600 | 2024-01-01 |  |  |  | SPL/NWP/VD
010-319216-00 | 010-T162FC-06700 | 2024-01-01 |  |  |  | SPL/NWP/VD
010-319216-00 | 010-T162FC-06700 | 2024-01-01 |  |  |  | SPL/NWP/VD
010-319217-00 | 010-T162FC-06800 | 2024-01-01 |  |  |  | SPL/NWP/VD
010-319217-00 | 010-T162FC-06800 | 2024-01-01 |  |  |  | SPL/NWP/VD
010-319218-00 | 010-T162FC-06900 | 2024-01-01 |  |  |  | SPL/NWP/VD
010-319218-00 | 010-T162FC-06900 | 2024-01-01 |  |  |  | SPL/NWP/VD
010-319219-00 | 010-T162FC-07000 | 2024-01-01 |  |  |  | SPL/NWP/VD
010-319219-00 | 010-T162FC-07000 | 2024-01-01 |  |  |  | SPL/NWP/VD
010-319220-00 | 010-T162FC-07100 | 2024-01-01 |  |  |  | SPL/NWP/VD
010-319220-00 | 010-T162FC-07100 | 2024-01-01 |  |  |  | SPL/NWP/VD
010-319221-00 | 010-T162FC-07200 | 2024-01-01 |  |  |  | SPL/NWP/VD
010-319221-00 | 010-T162FC-07200 | 2024-01-01 |  |  |  | SPL/NWP/VD
010-319222-00 | 010-T162FC-07300 | 2024-01-01 |  |  |  | SPL/NWP/VD
010-319222-00 | 010-T162FC-07300 | 2024-01-01 |  |  |  | SPL/NWP/VD
010-319223-00 | 010-T162FC-07400 | 2024-01-01 |  |  |  | SPL/NWP/VD
010-319223-00 | 010-T162FC-07400 | 2024-01-01 |  |  |  | SPL/NWP/VD
010-319224-00 | 010-T162FC-07500 | 2024-01-01 |  |  |  | SPL/NWP/VD
010-319224-00 | 010-T162FC-07500 | 2024-01-01 |  |  |  | SPL/NWP/VD
010-319225-00 | 010-T162FC-07600 | 2024-01-01 |  |  |  | SPL/NWP/VD
010-319226-00 | 010-T162FC-07700 | 2024-01-01 |  |  |  | SPL/NWP/VD
010-319226-00 | 010-T162FC-07700 | 2024-01-01 |  |  |  | SPL/NWP/VD
010-319227-00 | 010-T162FC-07800 | 2024-01-01 |  |  |  | SPL/NWP/VD
010-319228-00 | 010-T162FC-07900 | 2024-01-01 |  |  |  | SPL/NWP/VD
010-319229-00 | 010-T162FC-08000 | 2024-01-01 |  |  |  | SPL/NWP/VD
010-319229-00 | 010-T162FC-08000 | 2024-01-01 |  |  |  | SPL/NWP/VD
010-319230-00 | 010-T162FC-08100 | 2024-01-01 |  |  |  | SPL/NWP/VD
010-319230-00 | 010-T162FC-08100 | 2024-01-01 |  |  |  | SPL/NWP/VD
010-319231-00 | 010-T162FC-08200 | 2024-01-01 |  |  |  | SPL/NWP/VD
010-319231-00 | 010-T162FC-08200 | 2024-01-01 |  |  |  | SPL/NWP/VD
010-319232-00 | 010-T162FC-08300 | 2024-01-01 |  |  |  | SPL/NWP/VD
010-319232-00 | 010-T162FC-08300 | 2024-01-01 |  |  |  | SPL/NWP/VD
010-319233-00 | 010-T162FC-08400 | 2024-01-01 |  |  |  | SPL/NWP/VD
010-319233-00 | 010-T162FC-08400 | 2024-01-01 |  |  |  | SPL/NWP/VD
010-319234-00 | 010-T162FC-08500 | 2024-01-01 |  |  |  | SPL/NWP/VD
010-319234-00 | 010-T162FC-08500 | 2024-01-01 |  |  |  | SPL/NWP/VD
010-319235-00 | 010-T162FC-08600 | 2024-01-01 |  |  |  | SPL/NWP/VD
010-319235-00 | 010-T162FC-08600 | 2024-01-01 |  |  |  | SPL/NWP/VD
010-319236-00 | 010-T162FC-08700 | 2024-01-01 |  |  |  | SPL/NWP/VD
010-319236-00 | 010-T162FC-08700 | 2024-01-01 |  |  |  | SPL/NWP/VD
010-319237-00 | 010-T162FC-08800 | 2024-01-01 |  |  |  | SPL/NWP/VD
010-319237-00 | 010-T162FC-08800 | 2024-01-01 |  |  |  | SPL/NWP/VD
010-319238-00 | 010-T162FC-08900 | 2024-01-01 |  |  |  | SPL/NWP/VD
010-319238-00 | 010-T162FC-08900 | 2024-01-01 |  |  |  | SPL/NWP/VD
010-319239-00 | 010-T162FC-09000 | 2024-01-01 |  |  |  | SPL/NWP/VD
010-319239-00 | 010-T162FC-09000 | 2024-01-01 |  |  |  | SPL/NWP/VD
010-319240-00 | 010-T162FC-09100 | 2024-01-01 |  |  |  | SPL/NWP/VD
010-319240-00 | 010-T162FC-09100 | 2024-01-01 |  |  |  | SPL/NWP/VD
010-319241-00 | 010-T162FC-09200 | 2024-01-01 |  |  |  | SPL/NWP/VD
010-319241-00 | 010-T162FC-09200 | 2024-01-01 |  |  |  | SPL/NWP/VD
010-319242-00 | 010-T162FC-09300 | 2024-01-01 |  |  |  | SPL/NWP/VD
010-319242-00 | 010-T162FC-09300 | 2024-01-01 |  |  |  | SPL/NWP/VD
010-319243-00 | 010-T162FC-09400 | 2024-01-01 |  |  |  | SPL/NWP/VD
010-319243-00 | 010-T162FC-09400 | 2024-01-01 |  |  |  | SPL/NWP/VD
010-319244-00 | 010-T162FC-09500 | 2024-01-01 |  |  |  | SPL/NWP/VD
010-319244-00 | 010-T162FC-09500 | 2024-01-01 |  |  |  | SPL/NWP/VD
010-319245-00 | 010-T162FC-09600 | 2024-01-01 |  |  |  | SPL/NWP/VD
010-319245-00 | 010-T162FC-09600 | 2024-01-01 |  |  |  | SPL/NWP/VD
010-319246-00 | 010-T162FC-09700 | 2024-01-01 |  |  |  | SPL/NWP/VD
010-319246-00 | 010-T162FC-09700 | 2024-01-01 |  |  |  | SPL/NWP/VD
010-319247-00 | 010-T162FC-09800 | 2024-01-01 |  |  |  | SPL/NWP/VD
010-319247-00 | 010-T162FC-09800 | 2024-01-01 |  |  |  | SPL/NWP/VD
010-319248-00 | 010-T162FC-09900 | 2024-01-01 |  |  |  | SPL/NWP/VD
010-319248-00 | 010-T162FC-09900 | 2024-01-01 |  |  |  | SPL/NWP/VD
010-319249-00 | 010-T162FC-10000 | 2024-01-01 |  |  |  | SPL/NWP/VD
010-319249-00 | 010-T162FC-10000 | 2024-01-01 |  |  |  | SPL/NWP/VD
010-319250-00 | 010-T162FC-10100 | 2024-01-01 |  |  |  | SPL/NWP/VD
010-319250-00 | 010-T162FC-10100 | 2024-01-01 |  |  |  | SPL/NWP/VD
010-319251-00 | 010-T162FC-10200 | 2024-01-01 |  |  |  | SPL/NWP/VD
010-319251-00 | 010-T162FC-10200 | 2024-01-01 |  |  |  | SPL/NWP/VD
010-319252-00 | 010-T162FC-10300 | 2024-01-01 |  |  |  | SPL/NWP/VD
010-319252-00 | 010-T162FC-10300 | 2024-01-01 |  |  |  | SPL/NWP/VD
010-319253-00 | 010-T162FC-10400 | 2024-01-01 |  |  |  | SPL/NWP/VD
010-319253-00 | 010-T162FC-10400 | 2024-01-01 |  |  |  | SPL/NWP/VD
010-319254-00 | 010-T162FC-10500 | 2024-01-01 |  |  |  | SPL/NWP/VD
010-319254-00 | 010-T162FC-10500 | 2024-01-01 |  |  |  | SPL/NWP/VD
010-319255-00 | 010-T162FC-10600 | 2024-01-01 |  |  |  | SPL/NWP/VD
010-319255-00 | 010-T162FC-10600 | 2024-01-01 |  |  |  | SPL/NWP/VD
010-319256-00 | 010-T162FC-10700 | 2024-01-01 |  |  |  | SPL/NWP/VD
010-319256-00 | 010-T162FC-10700 | 2024-01-01 |  |  |  | SPL/NWP/VD
010-319257-00 | 010-T162FC-10800 | 2024-01-01 |  |  |  | SPL/NWP/VD
010-319257-00 | 010-T162FC-10800 | 2024-01-01 |  |  |  | SPL/NWP/VD
010-319258-00 | 010-T162FC-10900 | 2024-01-01 |  |  |  | SPL/NWP/VD
010-319258-00 | 010-T162FC-10900 | 2024-01-01 |  |  |  | SPL/NWP/VD
010-319259-00 | 010-T162FC-11000 | 2024-01-01 |  |  |  | SPL/NWP/VD
010-319259-00 | 010-T162FC-11000 | 2024-01-01 |  |  |  | SPL/NWP/VD
010-319260-00 | 010-T162FC-11100 | 2024-01-01 |  |  |  | SPL/NWP/VD
010-319260-00 | 010-T162FC-11100 | 2024-01-01 |  |  |  | SPL/NWP/VD
010-319261-00 | 010-T162FC-11200 | 2024-01-01 |  |  |  | SPL/NWP/VD
010-319261-00 | 010-T162FC-11200 | 2024-01-01 |  |  |  | SPL/NWP/VD
010-319262-00 | 010-T162FC-11300 | 2024-01-01 |  |  |  | SPL/NWP/VD
010-319262-00 | 010-T162FC-11300 | 2024-01-01 |  |  |  | SPL/NWP/VD
010-319263-00 | 010-T162FC-11400 | 2024-01-01 |  |  |  | SPL/NWP/VD
010-319263-00 | 010-T162FC-11400 | 2024-01-01 |  |  |  | SPL/NWP/VD
010-319264-00 | 010-T162FC-11500 | 2024-01-01 |  |  |  | SPL/NWP/VD
010-319264-00 | 010-T162FC-11500 | 2024-01-01 |  |  |  | SPL/NWP/VD
010-319265-00 | 010-T162FC-11600 | 2024-01-01 |  |  |  | SPL/NWP/VD
010-319265-00 | 010-T162FC-11600 | 2024-01-01 |  |  |  | SPL/NWP/VD
010-319266-00 | 010-T162FC-11700 | 2024-01-01 |  |  |  | SPL/NWP/VD
010-319266-00 | 010-T162FC-11700 | 2024-01-01 |  |  |  | SPL/NWP/VD
010-319267-00 | 010-T162FC-11800 | 2024-01-01 |  |  |  | SPL/NWP/VD
010-319267-00 | 010-T162FC-11800 | 2024-01-01 |  |  |  | SPL/NWP/VD
010-319268-00 | 010-T162FC-11900 | 2024-01-01 |  |  |  | SPL/NWP/VD
010-319268-00 | 010-T162FC-11900 | 2024-01-01 |  |  |  | SPL/NWP/VD
010-319269-00 | 010-T162FC-12000 | 2024-01-01 |  |  |  | SPL/NWP/VD
010-319269-00 | 010-T162FC-12000 | 2024-01-01 |  |  |  | SPL/NWP/VD
010-319270-00 | 010-T162FC-12100 | 2024-01-01 |  |  |  | SPL/NWP/VD
010-319270-00 | 010-T162FC-12100 | 2024-01-01 |  |  |  | SPL/NWP/VD
010-319271-00 | 010-T162FC-12200 | 2024-01-01 |  |  |  | SPL/NWP/VD
010-319271-00 | 010-T162FC-12200 | 2024-01-01 |  |  |  | SPL/NWP/VD
010-319272-00 | 010-T162FC-12300 | 2024-01-01 |  |  |  | SPL/NWP/VD
010-319272-00 | 010-T162FC-12300 | 2024-01-01 |  |  |  | SPL/NWP/VD
010-319273-00 | 010-T162FC-12400 | 2024-01-01 |  |  |  | SPL/NWP/VD
010-319273-00 | 010-T162FC-12400 | 2024-01-01 |  |  |  | SPL/NWP/VD
010-319274-00 | 010-T162FC-12500 | 2024-01-01 |  |  |  | SPL/NWP/VD
010-319274-00 | 010-T162FC-12500 | 2024-01-01 |  |  |  | SPL/NWP/VD
010-319275-00 | 010-T162FC-12600 | 2024-01-01 |  |  |  | SPL/NWP/VD
010-319275-00 | 010-T162FC-12600 | 2024-01-01 |  |  |  | SPL/NWP/VD
010-319276-00 | 010-T162FC-12700 | 2024-01-01 |  |  |  | SPL/NWP/VD
010-319276-00 | 010-T162FC-12700 | 2024-01-01 |  |  |  | SPL/NWP/VD
010-319277-00 | 010-T162FC-12800 | 2024-01-01 |  |  |  | SPL/NWP/VD
010-319277-00 | 010-T162FC-12800 | 2024-01-01 |  |  |  | SPL/NWP/VD
010-319278-00 | 010-T162FC-12900 | 2024-01-01 |  |  |  | SPL/NWP/VD
010-319278-00 | 010-T162FC-12900 | 2024-01-01 |  |  |  | SPL/NWP/VD
010-319279-00 | 010-T162FC-13000 | 2024-01-01 |  |  |  | SPL/NWP/VD
010-319279-00 | 010-T162FC-13000 | 2024-01-01 |  |  |  | SPL/NWP/VD
010-319280-00 | 010-T162FC-13100 | 2024-01-01 |  |  |  | SPL/NWP/VD
010-319280-00 | 010-T162FC-13100 | 2024-01-01 |  |  |  | SPL/NWP/VD
010-319281-00 | 010-T162FC-13200 | 2024-01-01 |  |  |  | SPL/NWP/VD
010-319281-00 | 010-T162FC-13200 | 2024-01-01 |  |  |  | SPL/NWP/VD
010-319282-00 | 010-T162FC-13300 | 2024-01-01 |  |  |  | SPL/NWP/VD
010-319282-00 | 010-T162FC-13300 | 2024-01-01 |  |  |  | SPL/NWP/VD
010-319283-00 | 010-T162FC-13400 | 2024-01-01 |  |  |  | SPL/NWP/VD
010-319284-00 | 010-T162FC-13500 | 2024-01-01 |  |  |  | SPL/NWP/VD
010-319284-00 | 010-T162FC-13500 | 2024-01-01 |  |  |  | SPL/NWP/VD
010-319285-00 | 010-T162FC-13600 | 2024-01-01 |  |  |  | SPL/NWP/VD
010-319285-00 | 010-T162FC-13600 | 2024-01-01 |  |  |  | SPL/NWP/VD
010-319286-00 | 010-T162FC-13700 | 2024-01-01 |  |  |  | SPL/NWP/VD
010-319286-00 | 010-T162FC-13700 | 2024-01-01 |  |  |  | SPL/NWP/VD
010-319287-00 | 010-T162FC-13800 | 2024-01-01 |  |  |  | SPL/NWP/VD
010-319287-00 | 010-T162FC-13800 | 2024-01-01 |  |  |  | SPL/NWP/VD
010-319288-00 | 010-T162FC-13900 | 2024-01-01 |  |  |  | SPL/NWP/VD
010-319288-00 | 010-T162FC-13900 | 2024-01-01 |  |  |  | SPL/NWP/VD
010-319289-00 | 010-T162FC-14000 | 2024-01-01 |  |  |  | SPL/NWP/VD
010-319289-00 | 010-T162FC-14000 | 2024-01-01 |  |  |  | SPL/NWP/VD
010-319290-00 | 010-T162FC-14100 | 2024-01-01 |  |  |  | SPL/NWP/VD
010-319290-00 | 010-T162FC-14100 | 2024-01-01 |  |  |  | SPL/NWP/VD
010-319291-00 | 010-T162FC-14200 | 2024-01-01 |  |  |  | SPL/NWP/VD
010-319291-00 | 010-T162FC-14200 | 2024-01-01 |  |  |  | SPL/NWP/VD
010-319292-00 | 010-T162FC-14300 | 2024-01-01 |  |  |  | SPL/NWP/VD
010-319292-00 | 010-T162FC-14300 | 2024-01-01 |  |  |  | SPL/NWP/VD
010-319293-00 | 010-T162FC-14400 | 2024-01-01 |  |  |  | SPL/NWP/VD
010-319293-00 | 010-T162FC-14400 | 2024-01-01 |  |  |  | SPL/NWP/VD
010-319294-00 | 010-T162FC-14500 | 2024-01-01 |  |  |  | SPL/NWP/VD
010-319294-00 | 010-T162FC-14500 | 2024-01-01 |  |  |  | SPL/NWP/VD
010-319295-00 | 010-T162FC-14600 | 2024-01-01 |  |  |  | SPL/NWP/VD
010-319295-00 | 010-T162FC-14600 | 2024-01-01 |  |  |  | SPL/NWP/VD
010-319296-00 | 010-T162FC-14700 | 2024-01-01 |  |  |  | SPL/NWP/VD
010-319296-00 | 010-T162FC-14700 | 2024-01-01 |  |  |  | SPL/NWP/VD
010-319297-00 | 010-T162FC-14800 | 2024-01-01 |  |  |  | SPL/NWP/VD
010-319297-00 | 010-T162FC-14800 | 2024-01-01 |  |  |  | SPL/NWP/VD
010-319298-00 | 010-T162FC-14900 | 2024-01-01 |  |  |  | SPL/NWP/VD
010-319298-00 | 010-T162FC-14900 | 2024-01-01 |  |  |  | SPL/NWP/VD
010-319299-00 | 010-T162FC-15000 | 2024-01-01 |  |  |  | SPL/NWP/VD
010-319299-00 | 010-T162FC-15000 | 2024-01-01 |  |  |  | SPL/NWP/VD
010-319300-00 | 010-T162FC-15100 | 2024-01-01 |  |  |  | SPL/NWP/VD
010-319300-00 | 010-T162FC-15100 | 2024-01-01 |  |  |  | SPL/NWP/VD
010-319301-00 | 010-T162FC-15200 | 2024-01-01 |  |  |  | SPL/NWP/VD
010-319301-00 | 010-T162FC-15200 | 2024-01-01 |  |  |  | SPL/NWP/VD
010-319302-00 | 010-T162FC-15300 | 2024-01-01 |  |  |  | SPL/NWP/VD
010-319302-00 | 010-T162FC-15300 | 2024-01-01 |  |  |  | SPL/NWP/VD
010-319303-00 | 010-T162FC-15400 | 2024-01-01 |  |  |  | SPL/NWP/VD
010-319303-00 | 010-T162FC-15400 | 2024-01-01 |  |  |  | SPL/NWP/VD
010-319304-00 | 010-T162FC-15500 | 2024-01-01 |  |  |  | SPL/NWP/VD
010-319304-00 | 010-T162FC-15500 | 2024-01-01 |  |  |  | SPL/NWP/VD
010-319305-00 | 010-T162FC-15600 | 2024-01-01 |  |  |  | SPL/NWP/VD
010-319305-00 | 010-T162FC-15600 | 2024-01-01 |  |  |  | SPL/NWP/VD
010-319306-00 | 010-T162FC-15700 | 2024-01-01 |  |  |  | SPL/NWP/VD
010-319306-00 | 010-T162FC-15700 | 2024-01-01 |  |  |  | SPL/NWP/VD
010-319307-00 | 010-T162FC-15800 | 2024-01-01 |  |  |  | SPL/NWP/VD
010-319307-00 | 010-T162FC-15800 | 2024-01-01 |  |  |  | SPL/NWP/VD
010-319308-00 | 010-T162FC-15900 | 2024-01-01 |  |  |  | SPL/NWP/VD
010-319308-00 | 010-T162FC-15900 | 2024-01-01 |  |  |  | SPL/NWP/VD
010-319309-00 | 010-T162FC-16000 | 2024-01-01 |  |  |  | SPL/NWP/VD
010-319309-00 | 010-T162FC-16000 | 2024-01-01 |  |  |  | SPL/NWP/VD
010-319310-00 | 010-T162FC-16100 | 2024-01-01 |  |  |  | SPL/NWP/VD
010-319310-00 | 010-T162FC-16100 | 2024-01-01 |  |  |  | SPL/NWP/VD
010-319311-00 | 010-T162FC-16200 | 2024-01-01 |  |  |  | SPL/NWP/VD
010-319311-00 | 010-T162FC-16200 | 2024-01-01 |  |  |  | SPL/NWP/VD
010-319312-00 | 010-T162FC-16300 | 2024-01-01 |  |  |  | SPL/NWP/VD
010-319312-00 | 010-T162FC-16300 | 2024-01-01 |  |  |  | SPL/NWP/VD
010-319313-00 | 010-T162FC-16400 | 2024-01-01 |  |  |  | SPL/NWP/VD
010-319313-00 | 010-T162FC-16400 | 2024-01-01 |  |  |  | SPL/NWP/VD
010-319314-00 | 010-T162FC-16500 | 2024-01-01 |  |  |  | SPL/NWP/VD
010-319314-00 | 010-T162FC-16500 | 2024-01-01 |  |  |  | SPL/NWP/VD
010-319315-00 | 010-T162FC-16600 | 2024-01-01 |  |  |  | SPL/NWP/VD
010-319315-00 | 010-T162FC-16600 | 2024-01-01 |  |  |  | SPL/NWP/VD
010-319316-00 | 010-T162FC-16700 | 2024-01-01 |  |  |  | SPL/NWP/VD
010-319316-00 | 010-T162FC-16700 | 2024-01-01 |  |  |  | SPL/NWP/VD
010-319317-00 | 010-T162FC-16800 | 2024-01-01 |  |  |  | SPL/NWP/VD
010-319317-00 | 010-T162FC-16800 | 2024-01-01 |  |  |  | SPL/NWP/VD
010-319318-00 | 010-T162FC-16900 | 2024-01-01 |  |  |  | SPL/NWP/VD
010-319318-00 | 010-T162FC-16900 | 2024-01-01 |  |  |  | SPL/NWP/VD
010-319319-00 | 010-T162FC-17000 | 2024-01-01 |  |  |  | SPL/NWP/VD
010-319319-00 | 010-T162FC-17000 | 2024-01-01 |  |  |  | SPL/NWP/VD
010-319320-00 | 010-T162FC-17100 | 2024-01-01 |  |  |  | SPL/NWP/VD
010-319320-00 | 010-T162FC-17100 | 2024-01-01 |  |  |  | SPL/NWP/VD
010-319321-00 | 010-T162FC-17200 | 2024-01-01 |  |  |  | SPL/NWP/VD
010-319321-00 | 010-T162FC-17200 | 2024-01-01 |  |  |  | SPL/NWP/VD
010-319322-00 | 010-T162FC-17300 | 2024-01-01 |  |  |  | SPL/NWP/VD
010-319322-00 | 010-T162FC-17300 | 2024-01-01 |  |  |  | SPL/NWP/VD
010-319323-00 | 010-T162FC-17400 | 2024-01-01 |  |  |  | SPL/NWP/VD
010-319323-00 | 010-T162FC-17400 | 2024-01-01 |  |  |  | SPL/NWP/VD
010-319324-00 | 010-T162FC-17500 | 2024-01-01 |  |  |  | SPL/NWP/VD
010-319324-00 | 010-T162FC-17500 | 2024-01-01 |  |  |  | SPL/NWP/VD
010-319325-00 | 010-T162FC-17600 | 2024-01-01 |  |  |  | SPL/NWP/VD
010-319325-00 | 010-T162FC-17600 | 2024-01-01 |  |  |  | SPL/NWP/VD
010-319326-00 | 010-T162FC-17700 | 2024-01-01 |  |  |  | SPL/NWP/VD
010-319326-00 | 010-T162FC-17700 | 2024-01-01 |  |  |  | SPL/NWP/VD
010-319327-00 | 010-T162FC-17800 | 2024-01-01 |  |  |  | SPL/NWP/VD
010-319327-00 | 010-T162FC-17800 | 2024-01-01 |  |  |  | SPL/NWP/VD
010-319328-00 | 010-T162FC-17900 | 2024-01-01 |  |  |  | SPL/NWP/VD
010-319328-00 | 010-T162FC-17900 | 2024-01-01 |  |  |  | SPL/NWP/VD
010-319329-00 | 010-T162FC-18000 | 2024-01-01 |  |  |  | SPL/NWP/VD
010-319329-00 | 010-T162FC-18000 | 2024-01-01 |  |  |  | SPL/NWP/VD
010-319330-00 | 010-T162FC-18100 | 2024-01-01 |  |  |  | SPL/NWP/VD
010-319330-00 | 010-T162FC-18100 | 2024-01-01 |  |  |  | SPL/NWP/VD
010-319331-00 | 010-T162FC-18200 | 2024-01-01 |  |  |  | SPL/NWP/VD
010-319331-00 | 010-T162FC-18200 | 2024-01-01 |  |  |  | SPL/NWP/VD
010-319332-00 | 010-T162FC-18300 | 2024-01-01 |  |  |  | SPL/NWP/VD
010-319332-00 | 010-T162FC-18300 | 2024-01-01 |  |  |  | SPL/NWP/VD
010-319333-00 | 010-T162FC-18400 | 2024-01-01 |  |  |  | SPL/NWP/VD
010-319333-00 | 010-T162FC-18400 | 2024-01-01 |  |  |  | SPL/NWP/VD
010-319334-00 | 010-T162FC-18500 | 2024-01-01 |  |  |  | SPL/NWP/VD
010-319334-00 | 010-T162FC-18500 | 2024-01-01 |  |  |  | SPL/NWP/VD
010-319335-00 | 010-T162FC-18600 | 2024-01-01 |  |  |  | SPL/NWP/VD
010-319335-00 | 010-T162FC-18600 | 2024-01-01 |  |  |  | SPL/NWP/VD
010-319336-00 | 010-T162FC-18700 | 2024-01-01 |  |  |  | SPL/NWP/VD
010-319336-00 | 010-T162FC-18700 | 2024-01-01 |  |  |  | SPL/NWP/VD
010-319337-00 | 010-T162FC-18800 | 2024-01-01 |  |  |  | SPL/NWP/VD
010-319337-00 | 010-T162FC-18800 | 2024-01-01 |  |  |  | SPL/NWP/VD
010-319338-00 | 010-T162FC-18900 | 2024-01-01 |  |  |  | SPL/NWP/VD
010-319338-00 | 010-T162FC-18900 | 2024-01-01 |  |  |  | SPL/NWP/VD
010-319339-00 | 010-T162FC-19000 | 2024-01-01 |  |  |  | SPL/NWP/VD
010-319340-00 | 010-T162FC-19100 | 2024-01-01 |  |  |  | SPL/NWP/VD
010-319340-00 | 010-T162FC-19100 | 2024-01-01 |  |  |  | SPL/NWP/VD
010-319341-00 | 010-T162FC-19200 | 2024-01-01 |  |  |  | SPL/NWP/VD
010-319341-00 | 010-T162FC-19200 | 2024-01-01 |  |  |  | SPL/NWP/VD
010-319342-00 | 010-T162FC-19300 | 2024-01-01 |  |  |  | SPL/NWP/VD
010-319342-00 | 010-T162FC-19300 | 2024-01-01 |  |  |  | SPL/NWP/VD
010-319343-00 | 010-T162FC-19400 | 2024-01-01 |  |  |  | SPL/NWP/VD
010-319343-00 | 010-T162FC-19400 | 2024-01-01 |  |  |  | SPL/NWP/VD
010-319344-00 | 010-T162FC-19500 | 2024-01-01 |  |  |  | SPL/NWP/VD
010-319344-00 | 010-T162FC-19500 | 2024-01-01 |  |  |  | SPL/NWP/VD
010-319345-00 | 010-T162FC-19600 | 2024-01-01 |  |  |  | SPL/NWP/VD
010-319345-00 | 010-T162FC-19600 | 2024-01-01 |  |  |  | SPL/NWP/VD
010-319346-00 | 010-T162FC-19700 | 2024-01-01 |  |  |  | SPL/NWP/VD
010-319346-00 | 010-T162FC-19700 | 2024-01-01 |  |  |  | SPL/NWP/VD
010-319347-00 | 010-T162FC-19800 | 2024-01-01 |  |  |  | SPL/NWP/VD
010-319347-00 | 010-T162FC-19800 | 2024-01-01 |  |  |  | SPL/NWP/VD
010-319348-00 | 010-T162FC-19900 | 2024-01-01 |  |  |  | SPL/NWP/VD
010-319348-00 | 010-T162FC-19900 | 2024-01-01 |  |  |  | SPL/NWP/VD
010-319349-00 | 010-T162FC-20000 | 2024-01-01 |  |  |  | SPL/NWP/VD
010-319349-00 | 010-T162FC-20000 | 2024-01-01 |  |  |  | SPL/NWP/VD
010-319350-00 | 010-T162FC-20100 | 2024-01-01 |  |  |  | SPL/NWP/VD
010-319350-00 | 010-T162FC-20100 | 2024-01-01 |  |  |  | SPL/NWP/VD
010-319351-00 | 010-T162FC-20200 | 2024-01-01 |  |  |  | SPL/NWP/VD
010-319352-00 | 010-T162FC-20300 | 2024-01-01 |  |  |  | SPL/NWP/VD
010-319352-00 | 010-T162FC-20300 | 2024-01-01 |  |  |  | SPL/NWP/VD
010-319353-00 | 010-T162FC-20400 | 2024-01-01 |  |  |  | SPL/NWP/VD
010-319353-00 | 010-T162FC-20400 | 2024-01-01 |  |  |  | SPL/NWP/VD
010-319354-00 | 010-T162FC-20500 | 2024-01-01 |  |  |  | SPL/NWP/VD
010-319354-00 | 010-T162FC-20500 | 2024-01-01 |  |  |  | SPL/NWP/VD
010-319355-00 | 010-T162FC-20600 | 2024-01-01 |  |  |  | SPL/NWP/VD
010-319355-00 | 010-T162FC-20600 | 2024-01-01 |  |  |  | SPL/NWP/VD
010-319356-00 | 010-T162FC-20700 | 2024-01-01 |  |  |  | SPL/NWP/VD
010-319356-00 | 010-T162FC-20700 | 2024-01-01 |  |  |  | SPL/NWP/VD
010-319357-00 | 010-T162FC-20800 | 2024-01-01 |  |  |  | SPL/NWP/VD
010-319357-00 | 010-T162FC-20800 | 2024-01-01 |  |  |  | SPL/NWP/VD
010-319358-00 | 010-T162FC-20900 | 2024-01-01 |  |  |  | SPL/NWP/VD
010-319358-00 | 010-T162FC-20900 | 2024-01-01 |  |  |  | SPL/NWP/VD
010-319359-00 | 010-T162FC-21000 | 2024-01-01 |  |  |  | SPL/NWP/VD
010-319359-00 | 010-T162FC-21000 | 2024-01-01 |  |  |  | SPL/NWP/VD
010-319360-00 | 010-T162FC-21100 | 2024-01-01 |  |  |  | SPL/NWP/VD
010-319360-00 | 010-T162FC-21100 | 2024-01-01 |  |  |  | SPL/NWP/VD
010-319361-00 | 010-T162FC-21200 | 2024-01-01 |  |  |  | SPL/NWP/VD
010-319361-00 | 010-T162FC-21200 | 2024-01-01 |  |  |  | SPL/NWP/VD
010-319362-00 | 010-T162FC-21300 | 2024-01-01 |  |  |  | SPL/NWP/VD
010-319362-00 | 010-T162FC-21300 | 2024-01-01 |  |  |  | SPL/NWP/VD
010-319363-00 | 010-T162FC-21400 | 2024-01-01 |  |  |  | SPL/NWP/VD
010-319363-00 | 010-T162FC-21400 | 2024-01-01 |  |  |  | SPL/NWP/VD
010-319364-00 | 010-T162FC-21500 | 2024-01-01 |  |  |  | SPL/NWP/VD
010-319364-00 | 010-T162FC-21500 | 2024-01-01 |  |  |  | SPL/NWP/VD
010-319365-00 | 010-T162FC-21600 | 2024-01-01 |  |  |  | SPL/NWP/VD
010-319365-00 | 010-T162FC-21600 | 2024-01-01 |  |  |  | SPL/NWP/VD
010-319366-00 | 010-T162FC-21700 | 2024-01-01 |  |  |  | SPL/NWP/VD
010-319366-00 | 010-T162FC-21700 | 2024-01-01 |  |  |  | SPL/NWP/VD
010-319367-00 | 010-T162FC-21800 | 2024-01-01 |  |  |  | SPL/NWP/VD
010-319367-00 | 010-T162FC-21800 | 2024-01-01 |  |  |  | SPL/NWP/VD
010-319368-00 | 010-T162FC-21900 | 2024-01-01 |  |  |  | SPL/NWP/VD
010-319368-00 | 010-T162FC-21900 | 2024-01-01 |  |  |  | SPL/NWP/VD
010-319369-00 | 010-T162FC-22000 | 2024-01-01 |  |  |  | SPL/NWP/VD
010-319369-00 | 010-T162FC-22000 | 2024-01-01 |  |  |  | SPL/NWP/VD
010-319370-00 | 010-T162FC-22100 | 2024-01-01 |  |  |  | SPL/NWP/VD
010-319370-00 | 010-T162FC-22100 | 2024-01-01 |  |  |  | SPL/NWP/VD
010-319371-00 | 010-T162FC-22200 | 2024-01-01 |  |  |  | SPL/NWP/VD
010-319371-00 | 010-T162FC-22200 | 2024-01-01 |  |  |  | SPL/NWP/VD
010-319372-00 | 010-T162FC-22300 | 2024-01-01 |  |  |  | SPL/NWP/VD
010-319372-00 | 010-T162FC-22300 | 2024-01-01 |  |  |  | SPL/NWP/VD
010-319372-00 | 010-T162FC-22300 | 2024-01-01 |  |  |  | SPL/NWP/VD
010-319373-00 | 010-T162FC-22400 | 2024-01-01 |  |  |  | SPL/NWP/VD
010-319373-00 | 010-T162FC-22400 | 2024-01-01 |  |  |  | SPL/NWP/VD
010-319374-00 | 010-T162FC-22500 | 2024-01-01 |  |  |  | SPL/NWP/VD
010-319374-00 | 010-T162FC-22500 | 2024-01-01 |  |  |  | SPL/NWP/VD
010-319375-00 | 010-T162FC-22600 | 2024-01-01 |  |  |  | SPL/NWP/VD
010-319375-00 | 010-T162FC-22600 | 2024-01-01 |  |  |  | SPL/NWP/VD
010-319376-00 | 010-T162FC-22700 | 2024-01-01 |  |  |  | SPL/NWP/VD
010-319376-00 | 010-T162FC-22700 | 2024-01-01 |  |  |  | SPL/NWP/VD
010-319377-00 | 010-T162FC-22800 | 2024-01-01 |  |  |  | SPL/NWP/VD
010-319377-00 | 010-T162FC-22800 | 2024-01-01 |  |  |  | SPL/NWP/VD
010-319378-00 | 010-T162FC-22900 | 2024-01-01 |  |  |  | SPL/NWP/VD
010-319378-00 | 010-T162FC-22900 | 2024-01-01 |  |  |  | SPL/NWP/VD
010-319379-00 | 010-T162FC-23000 | 2024-01-01 |  |  |  | SPL/NWP/VD
010-319379-00 | 010-T162FC-23000 | 2024-01-01 |  |  |  | SPL/NWP/VD
010-319380-00 | 010-T162FC-23100 | 2024-01-01 |  |  |  | SPL/NWP/VD
010-319380-00 | 010-T162FC-23100 | 2024-01-01 |  |  |  | SPL/NWP/VD
010-319381-00 | 010-T162FC-23200 | 2024-01-01 |  |  |  | SPL/NWP/VD
010-319381-00 | 010-T162FC-23200 | 2024-01-01 |  |  |  | SPL/NWP/VD
010-319381-00 | 010-T162FC-23200 | 2024-01-01 |  |  |  | SPL/NWP/VD
010-319382-00 | 010-T162FC-23300 | 2024-01-01 |  |  |  | SPL/NWP/VD
010-319382-00 | 010-T162FC-23300 | 2024-01-01 |  |  |  | SPL/NWP/VD
010-319382-00 | 010-T162FC-23300 | 2024-01-01 |  |  |  | SPL/NWP/VD
010-319383-00 | 010-T162FC-23400 | 2024-01-01 |  |  |  | SPL/NWP/VD
010-319383-00 | 010-T162FC-23400 | 2024-01-01 |  |  |  | SPL/NWP/VD
010-319384-00 | 010-T162FC-23500 | 2024-01-01 |  |  |  | SPL/NWP/VD
010-319384-00 | 010-T162FC-23500 | 2024-01-01 |  |  |  | SPL/NWP/VD
010-319385-00 | 010-T162FC-23600 | 2024-01-01 |  |  |  | SPL/NWP/VD
010-319385-00 | 010-T162FC-23600 | 2024-01-01 |  |  |  | SPL/NWP/VD
010-319386-00 | 010-T162FC-23700 | 2024-01-01 |  |  |  | SPL/NWP/VD
010-319386-00 | 010-T162FC-23700 | 2024-01-01 |  |  |  | SPL/NWP/VD
010-319387-00 | 010-T162FC-23800 | 2024-01-01 |  |  |  | SPL/NWP/VD
010-319387-00 | 010-T162FC-23800 | 2024-01-01 |  |  |  | SPL/NWP/VD
010-319388-00 | 010-T162FC-23900 | 2024-01-01 |  |  |  | SPL/NWP/VD
010-319388-00 | 010-T162FC-23900 | 2024-01-01 |  |  |  | SPL/NWP/VD
010-319389-00 | 010-T162FC-24000 | 2024-01-01 |  |  |  | SPL/NWP/VD
010-319389-00 | 010-T162FC-24000 | 2024-01-01 |  |  |  | SPL/NWP/VD
010-319390-00 | 010-T162FC-24100 | 2024-01-01 |  |  |  | SPL/NWP/VD
010-319390-00 | 010-T162FC-24100 | 2024-01-01 |  |  |  | SPL/NWP/VD
010-319391-00 | 010-T162FC-24200 | 2024-01-01 |  |  |  | SPL/NWP/VD
010-319391-00 | 010-T162FC-24200 | 2024-01-01 |  |  |  | SPL/NWP/VD
010-319391-00 | 010-T162FC-24200 | 2024-01-01 |  |  |  | SPL/NWP/VD
010-319392-00 | 010-T162FC-24300 | 2024-01-01 |  |  |  | SPL/NWP/VD
010-319392-00 | 010-T162FC-24300 | 2024-01-01 |  |  |  | SPL/NWP/VD
010-319392-00 | 010-T162FC-24300 | 2024-01-01 |  |  |  | SPL/NWP/VD
010-319393-00 | 010-T162FC-24400 | 2024-01-01 |  |  |  | SPL/NWP/VD
010-319393-00 | 010-T162FC-24400 | 2024-01-01 |  |  |  | SPL/NWP/VD
010-319394-00 | 010-T162FC-24500 | 2024-01-01 |  |  |  | SPL/NWP/VD
010-319394-00 | 010-T162FC-24500 | 2024-01-01 |  |  |  | SPL/NWP/VD
010-319395-00 | 010-T162FC-24600 | 2024-01-01 |  |  |  | SPL/NWP/VD
010-319395-00 | 010-T162FC-24600 | 2024-01-01 |  |  |  | SPL/NWP/VD
010-319396-00 | 010-T162FC-24700 | 2024-01-01 |  |  |  | SPL/NWP/VD
010-319396-00 | 010-T162FC-24700 | 2024-01-01 |  |  |  | SPL/NWP/VD
010-319397-00 | 010-T162FC-24800 | 2024-01-01 |  |  |  | SPL/NWP/VD
010-319397-00 | 010-T162FC-24800 | 2024-01-01 |  |  |  | SPL/NWP/VD
010-319398-00 | 010-T162FC-24900 | 2024-01-01 |  |  |  | SPL/NWP/VD
010-319398-00 | 010-T162FC-24900 | 2024-01-01 |  |  |  | SPL/NWP/VD
010-319399-00 | 010-T162FC-25000 | 2024-01-01 |  |  |  | SPL/NWP/VD
010-319399-00 | 010-T162FC-25000 | 2024-01-01 |  |  |  | SPL/NWP/VD
010-319400-00 | 010-T162FC-25100 | 2024-01-01 |  |  |  | SPL/NWP/VD
010-319400-00 | 010-T162FC-25100 | 2024-01-01 |  |  |  | SPL/NWP/VD
010-319401-00 | 010-T162FC-25200 | 2024-01-01 |  |  |  | SPL/NWP/VD
010-319401-00 | 010-T162FC-25200 | 2024-01-01 |  |  |  | SPL/NWP/VD
010-319401-00 | 010-T162FC-25200 | 2024-01-01 |  |  |  | SPL/NWP/VD
010-319402-00 | 010-T162FC-25300 | 2024-01-01 |  |  |  | SPL/NWP/VD
010-319402-00 | 010-T162FC-25300 | 2024-01-01 |  |  |  | SPL/NWP/VD
010-319403-00 | 010-T162FC-25400 | 2024-01-01 |  |  |  | SPL/NWP/VD
010-319403-00 | 010-T162FC-25400 | 2024-01-01 |  |  |  | SPL/NWP/VD
010-319404-00 | 010-T162FC-25500 | 2024-01-01 |  |  |  | SPL/NWP/VD
010-319404-00 | 010-T162FC-25500 | 2024-01-01 |  |  |  | SPL/NWP/VD
010-319405-00 | 010-T162FC-25600 | 2024-01-01 |  |  |  | SPL/NWP/VD
010-319405-00 | 010-T162FC-25600 | 2024-01-01 |  |  |  | SPL/NWP/VD
010-319406-00 | 010-T162FC-25700 | 2024-01-01 |  |  |  | SPL/NWP/VD
010-319406-00 | 010-T162FC-25700 | 2024-01-01 |  |  |  | SPL/NWP/VD
010-319407-00 | 010-T162FC-25800 | 2024-01-01 |  |  |  | SPL/NWP/VD
010-319407-00 | 010-T162FC-25800 | 2024-01-01 |  |  |  | SPL/NWP/VD
010-319408-00 | 010-T162FC-25900 | 2024-01-01 |  |  |  | SPL/NWP/VD
010-319408-00 | 010-T162FC-25900 | 2024-01-01 |  |  |  | SPL/NWP/VD
010-319408-00 | 010-T162FC-25900 | 2024-01-01 |  |  |  | SPL/NWP/VD
010-319409-00 | 010-T162FC-26000 | 2024-01-01 |  |  |  | SPL/NWP/VD
010-319409-00 | 010-T162FC-26000 | 2024-01-01 |  |  |  | SPL/NWP/VD
010-319410-00 | 010-T162FC-26100 | 2024-01-01 |  |  |  | SPL/NWP/VD
010-319410-00 | 010-T162FC-26100 | 2024-01-01 |  |  |  | SPL/NWP/VD
010-319411-00 | 010-T162FC-26200 | 2024-01-01 |  |  |  | SPL/NWP/VD
010-319411-00 | 010-T162FC-26200 | 2024-01-01 |  |  |  | SPL/NWP/VD
010-319412-00 | 010-T162FC-26300 | 2024-01-01 |  |  |  | SPL/NWP/VD
010-319412-00 | 010-T162FC-26300 | 2024-01-01 |  |  |  | SPL/NWP/VD
010-319413-00 | 010-T162FC-26400 | 2024-01-01 |  |  |  | SPL/NWP/VD
010-319413-00 | 010-T162FC-26400 | 2024-01-01 |  |  |  | SPL/NWP/VD
010-319414-00 | 010-T162FC-26500 | 2024-01-01 |  |  |  | SPL/NWP/VD
010-319414-00 | 010-T162FC-26500 | 2024-01-01 |  |  |  | SPL/NWP/VD
010-319415-00 | 010-T162FC-26600 | 2024-01-01 |  |  |  | SPL/NWP/VD
010-319415-00 | 010-T162FC-26600 | 2024-01-01 |  |  |  | SPL/NWP/VD
010-319415-00 | 010-T162FC-26600 | 2024-01-01 |  |  |  | SPL/NWP/VD
010-319416-00 | 010-T162FC-26700 | 2024-01-01 |  |  |  | SPL/NWP/VD
010-319416-00 | 010-T162FC-26700 | 2024-01-01 |  |  |  | SPL/NWP/VD
010-319417-00 | 010-T162FC-26800 | 2024-01-01 |  |  |  | SPL/NWP/VD
010-319417-00 | 010-T162FC-26800 | 2024-01-01 |  |  |  | SPL/NWP/VD
010-319418-00 | 010-T162FC-26900 | 2024-01-01 |  |  |  | SPL/NWP/VD
010-319418-00 | 010-T162FC-26900 | 2024-01-01 |  |  |  | SPL/NWP/VD
010-319419-00 | 010-T162FC-27000 | 2024-01-01 |  |  |  | SPL/NWP/VD
010-319419-00 | 010-T162FC-27000 | 2024-01-01 |  |  |  | SPL/NWP/VD
010-319420-00 | 010-T162FC-27100 | 2024-01-01 |  |  |  | SPL/NWP/VD
010-319420-00 | 010-T162FC-27100 | 2024-01-01 |  |  |  | SPL/NWP/VD
010-319421-00 | 010-T162FC-27200 | 2024-01-01 |  |  |  | SPL/NWP/VD
010-319421-00 | 010-T162FC-27200 | 2024-01-01 |  |  |  | SPL/NWP/VD
010-319422-00 | 010-T162FC-27300 | 2024-01-01 |  |  |  | SPL/NWP/VD
010-319422-00 | 010-T162FC-27300 | 2024-01-01 |  |  |  | SPL/NWP/VD
010-319422-00 | 010-T162FC-27300 | 2024-01-01 |  |  |  | SPL/NWP/VD
010-319460-00 | 010-G013-02100 | 2024-01-16 |  |  |  | N/C
010-319466-00 | 010-O075A-01200 | 2024-06-05 | FSUPM2422965 |  | 0 | 5390 Magnolia Mae Place, 252 Sprinklers Reference Building Permit # NEWM2349819 Install NFPA 13R fire sprinkler system within 3 story residential breezeway building. Sprinkler System: New System (NFPA13R) Fire Pump: None Hazard Class: Residential
010-319466-00 | 010-O075A-01200 | 2024-05-23 | MMEPM2421122 |  | 0 | Building Permit/Plan Review: newm2349819 Gas piping for multi-family apartment License Number: P00502 ¦ Scope Item: fuel gas or LP gas
010-319466-00 | 010-O075A-01200 | 2024-06-28 | MMEPM2426790 |  | 0 | Building Permit/Plan Review: NEWM2349816 Fairmont Too - Building 2 License Number: H00765 ¦ Scope Item: air conditioning (including condensers, evaporators, compressors) License Number: H00765 ¦ Scope Item: furnaces / air handlers / RTUs
010-319466-00 | 010-O075A-01200 | 2024-06-28 | MMEPM2426791 |  | 0 | Building Permit/Plan Review: NEWM2349819 Fairmont Too - Building 3 License Number: H00765 ¦ Scope Item: air conditioning (including condensers, evaporators, compressors) License Number: H00765 ¦ Scope Item: furnaces / air handlers / RTUs
010-319466-00 | 010-O075A-01200 | 2024-05-22 | PMEPM2421027 |  | 0 | STATUS CHANGE: 5/28/2024 - replaced by PMEPM2421120 Building Permit/Plan Review: newm2349819 Plumbing for pool house + apartment units.
010-319466-00 | 010-O075A-01200 | 2024-05-23 | PMEPM2421120 |  | 0 | Building Permit/Plan Review: newm2349819 Plumbing for multi-family apartment. Pool + Units
010-319466-00 | 010-O075A-01200 | 2024-08-19 | EMEPM2433873 |  | 0 | Building Permit/Plan Review: NEWM2349819 FULL ELECTRICAL WORK FOR BUILDING 03.
010-319466-00 | 010-O075A-01200 | 2024-08-19 | EMEPM2433877 |  | 0 | Building Permit/Plan Review: NEWM2349802 FULL ELECTRICAL WORK FOR GARAGE 01.
010-319466-00 | 010-O075A-01200 | 2024-07-01 | MMEPM2427131 |  | 0 | Building Permit/Plan Review: NEWM2349798 Fairmont Too (Warner 4) - Pool House License Number: H00765 ¦ Scope Item: air conditioning (including condensers, evaporators, compressors) License Number: H00765 ¦ Scope Item: furnaces / air handlers / RTUs
010-319466-00 | 010-O075A-01200 | 2024-08-19 | EMEPM2433871 |  | 0 | Building Permit/Plan Review: NEWM2349816 FULL ELECTRICAL FOR BUILDING 02.
010-319466-00 | 010-O075A-01200 | 2024-06-05 | FSUPM2422956 |  | 0 | 5420 Magnolia Mae Place, 208 Sprinklers Reference Building Permit # NEWM2349816 Install NFPA 13R fire sprinkler system within 3 story residential breezeway building. Sprinkler System: New System (NFPA13R) Fire Pump: None Hazard Class: Residential
010-319466-00 | 010-O075A-01200 | 2024-05-23 | PMEPM2421118 |  | 0 | Building Permit/Plan Review: newm2349816 Plumbing for multi-family apartment building.
010-319468-00 | 010-T096L-00100 | 2024-01-01 |  |  |  | SPL/NWP/VD
010-319469-00 | 010-T096L-00200 | 2024-01-01 |  |  |  | SPL/NWP/VD
010-319470-00 | 010-T096L-00300 | 2024-01-01 |  |  |  | SPL/NWP/VD
010-319471-00 | 010-T096L-00400 | 2024-01-01 |  |  |  | SPL/NWP/VD
010-319472-00 | 010-T096L-00500 | 2024-01-01 |  |  |  | SPL/NWP/VD
010-319473-00 | 010-T096L-00600 | 2024-01-01 |  |  |  | SPL/NWP/VD
010-319474-00 | 010-T096L-00700 | 2024-01-01 |  |  |  | SPL/NWP/VD
010-319475-00 | 010-T096L-00800 | 2024-01-01 |  |  |  | SPL/NWP/VD
010-319476-00 | 010-T096L-00900 | 2024-01-01 |  |  |  | SPL/NWP/VD
010-319477-00 | 010-T096L-01000 | 2024-01-01 |  |  |  | SPL/NWP/VD
010-319478-00 | 010-T096L-01100 | 2024-01-01 |  |  |  | SPL/NWP/VD
010-319479-00 | 010-T096L-01200 | 2024-01-01 |  |  |  | SPL/NWP/VD
010-319480-00 | 010-T096L-01300 | 2024-01-01 |  |  |  | SPL/NWP/VD
010-319481-00 | 010-T096L-01400 | 2024-06-30 | PMLSM2426960 |  | 0 | MLS Scope: Water Heater Replacement
010-319481-00 | 010-T096L-01400 | 2024-01-01 |  |  |  | SPL/NWP/VD
010-319481-00 | 010-T096L-01400 | 2024-06-30 | MMLSM2426959 |  | 0 | MLS Scope: Replacement of a Single Furnace License Number: H00402 ¦ Scope Item: furnaces / air handlers / RTUs
010-319482-00 | 010-T096L-01500 | 2024-01-01 |  |  |  | SPL/NWP/VD
010-319483-00 | 010-T096L-01600 | 2024-01-01 |  |  |  | SPL/NWP/VD
010-319484-00 | 010-T096L-01700 | 2024-05-31 | MMLSR2422307 |  | 0 | MLS Scope: Replacement of a Single Furnace License Number: H00402 ¦ Scope Item: furnaces / air handlers / RTUs
010-319484-00 | 010-T096L-01700 | 2024-05-31 | PMLSR2422311 |  | 0 | MLS Scope: Water Heater Replacement
010-319484-00 | 010-T096L-01700 | 2024-01-01 |  |  |  | SPL/NWP/VD
010-319484-00 | 010-T096L-01700 | 2024-05-31 | MMEPR2422320 |  | 0 | Install bath fan in bathroom. Fan to be vented to the exterior and wired when inspection is requested. License Number: H00402 ¦ Scope Item: exhaust systems (hoods, fans, etc)
010-319485-00 | 010-T096L-01800 | 2024-01-01 |  |  |  | SPL/NWP/VD
010-319486-00 | 010-T096L-01900 | 2024-01-01 |  |  |  | SPL/NWP/VD
010-319487-00 | 010-T096L-02000 | 2024-01-01 |  |  |  | SPL/NWP/VD
010-319488-00 | 010-T096L-02100 | 2024-01-01 |  |  |  | SPL/NWP/VD
010-319489-00 | 010-T096L-02200 | 2024-01-01 |  |  |  | SPL/NWP/VD
010-319490-00 | 010-T096L-02300 | 2024-01-01 |  |  |  | SPL/NWP/VD
010-319491-00 | 010-T096L-02400 | 2024-01-01 |  |  |  | SPL/NWP/VD
010-319492-00 | 010-T096L-02500 | 2024-01-01 |  |  |  | SPL/NWP/VD
010-319493-00 | 010-T096L-02600 | 2024-01-01 |  |  |  | SPL/NWP/VD
010-319494-00 | 010-T096L-02700 | 2024-01-01 |  |  |  | SPL/NWP/VD
010-319495-00 | 010-T096L-02800 | 2024-01-01 |  |  |  | SPL/NWP/VD
010-319496-00 | 010-T096L-02900 | 2024-01-01 |  |  |  | SPL/NWP/VD
010-319497-00 | 010-T096L-03000 | 2024-01-01 |  |  |  | SPL/NWP/VD
010-319498-00 | 010-T096L-03100 | 2024-01-01 |  |  |  | SPL/NWP/VD
010-319499-00 | 010-T096L-03200 | 2024-01-01 |  |  |  | SPL/NWP/VD
010-319500-00 | 010-T096L-03300 | 2024-01-01 |  |  |  | SPL/NWP/VD
010-319501-00 | 010-T096L-03400 | 2024-01-01 |  |  |  | SPL/NWP/VD
010-319502-00 | 010-T096L-03500 | 2024-01-01 |  |  |  | SPL/NWP/VD
010-319503-00 | 010-T096L-03600 | 2024-06-18 | MMLSR2424955 |  | 0 | MLS Scope: Replacement of a Single Furnace License Number: H00137 ¦ Scope Item: exhaust systems (hoods, fans, etc) License Number: H00137 ¦ Scope Item: furnaces / air handlers / RTUs
010-319503-00 | 010-T096L-03600 | 2024-01-01 |  |  |  | SPL/NWP/VD
010-319504-00 | 010-T096L-03700 | 2024-01-01 |  |  |  | SPL/NWP/VD
010-319505-00 | 010-T096L-03800 | 2024-01-01 |  |  |  | SPL/NWP/VD
010-319505-00 | 010-T096L-03800 | 2024-06-17 | MMLSR2424793 |  | 0 | MLS Scope: Replacement of a Single Furnace License Number: H00137 ¦ Scope Item: exhaust systems (hoods, fans, etc) License Number: H00137 ¦ Scope Item: furnaces / air handlers / RTUs
010-319505-00 | 010-T096L-03800 | 2024-06-17 | PMLSR2424795 |  | 0 | MLS Scope: Water Heater Replacement
010-319506-00 | 010-T096L-03900 | 2024-07-17 | MMEPC2429441 |  | 0 | Install bath fan in bathroom. Fan to be vented to exterior and wired when inspection is requested. License Number: H00402 ¦ Scope Item: exhaust systems (hoods, fans, etc)
010-319506-00 | 010-T096L-03900 | 2024-07-17 | MMLSM2429445 |  | 0 | MLS Scope: Replacement of a Single Furnace License Number: H00402 ¦ Scope Item: furnaces / air handlers / RTUs
010-319506-00 | 010-T096L-03900 | 2024-01-01 |  |  |  | SPL/NWP/VD
010-319507-00 | 010-T096L-04000 | 2024-01-01 |  |  |  | SPL/NWP/VD
010-319508-00 | 010-T096L-04100 | 2024-01-01 |  |  |  | SPL/NWP/VD
010-319509-00 | 010-T096L-04200 | 2024-01-01 |  |  |  | SPL/NWP/VD
010-319510-00 | 010-T096L-04300 | 2024-01-01 |  |  |  | SPL/NWP/VD
010-319511-00 | 010-T096L-04400 | 2024-01-01 |  |  |  | SPL/NWP/VD
010-319512-00 | 010-T096L-04500 | 2024-06-14 | MMEPR2424491 |  | 0 | Install Bath Fan License Number: H00137 ¦ Scope Item: exhaust systems (hoods, fans, etc)
010-319512-00 | 010-T096L-04500 | 2024-01-01 |  |  |  | SPL/NWP/VD
010-319513-00 | 010-T096L-04600 | 2024-06-18 | PMLSR2424985 |  | 0 | MLS Scope: Water Heater Replacement
010-319513-00 | 010-T096L-04600 | 2024-06-18 | MMLSR2424980 |  | 0 | MLS Scope: Replacement of a Single Furnace License Number: H00137 ¦ Scope Item: exhaust systems (hoods, fans, etc) License Number: H00137 ¦ Scope Item: furnaces / air handlers / RTUs
010-319513-00 | 010-T096L-04600 | 2024-01-01 |  |  |  | SPL/NWP/VD
010-319514-00 | 010-T096L-04700 | 2024-01-01 |  |  |  | SPL/NWP/VD
010-319515-00 | 010-T096L-04800 | 2024-06-14 | MMEPR2424512 |  | 0 | Install Bath Fan License Number: H00137 ¦ Scope Item: exhaust systems (hoods, fans, etc)
010-319515-00 | 010-T096L-04800 | 2024-01-01 |  |  |  | SPL/NWP/VD
010-319516-00 | 010-T096L-04900 | 2024-01-01 |  |  |  | SPL/NWP/VD
010-319516-00 | 010-T096L-04900 | 2024-06-14 | MMEPR2424489 |  | 0 | Installed Bath Fan License Number: H00137 ¦ Scope Item: exhaust systems (hoods, fans, etc)
010-319517-00 | 010-T096L-05000 | 2024-01-01 |  |  |  | SPL/NWP/VD
010-319518-00 | 010-T096L-05100 | 2024-01-01 |  |  |  | SPL/NWP/VD
010-319519-00 | 010-T096L-05200 | 2024-01-01 |  |  |  | SPL/NWP/VD
010-319520-00 | 010-T096L-05300 | 2024-01-01 |  |  |  | SPL/NWP/VD
010-319520-00 | 010-T096L-05300 | 2024-06-17 | PMLSR2424788 |  | 0 | MLS Scope: Water Heater Replacement
010-319520-00 | 010-T096L-05300 | 2024-06-17 | MMLSR2424787 |  | 0 | MLS Scope: Replacement of a Single Furnace License Number: H00137 ¦ Scope Item: furnaces / air handlers / RTUs License Number: H00137 ¦ Scope Item: exhaust systems (hoods, fans, etc)
010-319521-00 | 010-T096L-05400 | 2024-01-01 |  |  |  | SPL/NWP/VD
010-319522-00 | 010-T096L-05500 | 2024-01-01 |  |  |  | SPL/NWP/VD
010-319523-00 | 010-T096L-05600 | 2024-01-01 |  |  |  | SPL/NWP/VD
010-319524-00 | 010-T096L-05700 | 2024-01-01 |  |  |  | SPL/NWP/VD
010-319525-00 | 010-T096L-05800 | 2024-01-01 |  |  |  | SPL/NWP/VD
010-319526-00 | 010-T096L-05900 | 2024-01-01 |  |  |  | SPL/NWP/VD
010-319527-00 | 010-T096L-06000 | 2024-01-01 |  |  |  | SPL/NWP/VD
010-319527-00 | 010-T096L-06000 | 2024-06-18 | PMLSR2424912 |  | 0 | MLS Scope: Water Heater Replacement
010-319527-00 | 010-T096L-06000 | 2024-06-18 | MMLSR2424908 |  | 0 | MLS Scope: Replacement of a Single Furnace License Number: H00137 ¦ Scope Item: furnaces / air handlers / RTUs License Number: H00137 ¦ Scope Item: exhaust systems (hoods, fans, etc)
010-319528-00 | 010-T096L-06100 | 2024-01-01 |  |  |  | SPL/NWP/VD
010-319529-00 | 010-T096L-06200 | 2024-01-01 |  |  |  | SPL/NWP/VD
010-319530-00 | 010-T096L-06300 | 2024-01-01 |  |  |  | SPL/NWP/VD
010-319531-00 | 010-T096L-06400 | 2024-01-01 |  |  |  | SPL/NWP/VD
010-319532-00 | 010-T096L-06500 | 2024-01-01 |  |  |  | SPL/NWP/VD
010-319533-00 | 010-T096L-06600 | 2024-01-01 |  |  |  | SPL/NWP/VD
010-319534-00 | 010-T096L-06700 | 2024-01-01 |  |  |  | SPL/NWP/VD
010-319535-00 | 010-T096L-06800 | 2024-01-01 |  |  |  | SPL/NWP/VD
010-319536-00 | 010-T096L-06900 | 2024-01-01 |  |  |  | SPL/NWP/VD
010-319537-00 | 010-T096L-07000 | 2024-01-01 |  |  |  | SPL/NWP/VD
010-319538-00 | 010-T096L-07100 | 2024-01-01 |  |  |  | SPL/NWP/VD
010-319539-00 | 010-T096L-07200 | 2024-01-01 |  |  |  | SPL/NWP/VD
010-319540-00 | 010-T096L-07300 | 2024-01-01 |  |  |  | SPL/NWP/VD
010-319541-00 | 010-T096L-07400 | 2024-01-01 |  |  |  | SPL/NWP/VD
010-319542-00 | 010-T096L-07500 | 2024-06-13 | MMEPR2424419 |  | 0 | Installed Bath Fan License Number: H00137 ¦ Scope Item: exhaust systems (hoods, fans, etc)
010-319542-00 | 010-T096L-07500 | 2024-01-01 |  |  |  | SPL/NWP/VD
010-319543-00 | 010-T096L-07600 | 2024-01-01 |  |  |  | SPL/NWP/VD
010-319544-00 | 010-T096L-07700 | 2024-01-01 |  |  |  | SPL/NWP/VD
010-319545-00 | 010-T096L-07800 | 2024-01-01 |  |  |  | SPL/NWP/VD
010-319546-00 | 010-T096L-07900 | 2024-01-01 |  |  |  | SPL/NWP/VD
010-319547-00 | 010-T096L-08000 | 2024-01-01 |  |  |  | SPL/NWP/VD
010-319547-00 | 010-T096L-08000 | 2024-06-18 | MMLSR2424968 |  | 0 | MLS Scope: Replacement of a Single Furnace License Number: H00137 ¦ Scope Item: exhaust systems (hoods, fans, etc) License Number: H00137 ¦ Scope Item: furnaces / air handlers / RTUs
010-319548-00 | 010-T096L-08100 | 2024-01-01 |  |  |  | SPL/NWP/VD
010-319549-00 | 010-T096L-08200 | 2024-01-01 |  |  |  | SPL/NWP/VD
010-319550-00 | 010-T096L-08300 | 2024-01-01 |  |  |  | SPL/NWP/VD
010-319551-00 | 010-T096L-08400 | 2024-01-01 |  |  |  | SPL/NWP/VD
010-319552-00 | 010-T096L-08500 | 2024-01-01 |  |  |  | SPL/NWP/VD
010-319553-00 | 010-T096L-08600 | 2024-01-01 |  |  |  | SPL/NWP/VD
010-319554-00 | 010-T096L-08700 | 2024-01-01 |  |  |  | SPL/NWP/VD
010-319555-00 | 010-T096L-08800 | 2024-01-01 |  |  |  | SPL/NWP/VD
010-319556-00 | 010-T096L-08900 | 2024-01-01 |  |  |  | SPL/NWP/VD
010-319557-00 | 010-T096L-09000 | 2024-01-01 |  |  |  | SPL/NWP/VD
010-319558-00 | 010-T096L-09100 | 2024-01-01 |  |  |  | SPL/NWP/VD
010-319559-00 | 010-T096L-09200 | 2024-01-01 |  |  |  | SPL/NWP/VD
010-319560-00 | 010-T096L-09300 | 2024-01-01 |  |  |  | SPL/NWP/VD
010-319561-00 | 010-T096L-09400 | 2024-01-01 |  |  |  | SPL/NWP/VD
010-319562-00 | 010-T096L-09500 | 2024-01-01 |  |  |  | SPL/NWP/VD
010-319563-00 | 010-T096L-09600 | 2024-01-01 |  |  |  | SPL/NWP/VD
010-319564-00 | 010-T096L-09700 | 2024-01-01 |  |  |  | SPL/NWP/VD
010-319565-00 | 010-T096L-09800 | 2024-01-01 |  |  |  | SPL/NWP/VD
010-319566-00 | 010-T096L-09900 | 2024-01-01 |  |  |  | SPL/NWP/VD
010-319566-00 | 010-T096L-09900 | 2024-05-31 | MMEPR2422328 |  | 0 | Install bath fan in bathroom. Fan to be vented to the exterior and wired when inspection is requested. License Number: H00402 ¦ Scope Item: exhaust systems (hoods, fans, etc)
010-319566-00 | 010-T096L-09900 | 2024-05-31 | MMLSR2422326 |  | 0 | MLS Scope: Replacement of a Single Furnace License Number: H00402 ¦ Scope Item: furnaces / air handlers / RTUs
010-319567-00 | 010-T096L-10000 | 2024-01-01 |  |  |  | SPL/NWP/VD
010-319568-00 | 010-T096L-10100 | 2024-06-05 | MMLSR2423001 |  | 0 | MLS Scope: Replacement of a Single Furnace License Number: H00402 ¦ Scope Item: furnaces / air handlers / RTUs
010-319568-00 | 010-T096L-10100 | 2024-01-01 |  |  |  | SPL/NWP/VD
010-319568-00 | 010-T096L-10100 | 2024-06-05 | PMLSR2423003 |  | 0 | MLS Scope: Water Heater Replacement
010-319568-00 | 010-T096L-10100 | 2024-06-05 | MMEPR2422997 |  | 0 | Install bath fan in bathroom. Fan should be vented to the exterior and wired when inspection is requested. License Number: H00402 ¦ Scope Item: exhaust systems (hoods, fans, etc)
010-319569-00 | 010-T096L-10200 | 2024-06-18 | MMLSR2424898 |  | 0 | MLS Scope: Replacement of a Single Furnace License Number: H00137 ¦ Scope Item: exhaust systems (hoods, fans, etc) License Number: H00137 ¦ Scope Item: furnaces / air handlers / RTUs
010-319569-00 | 010-T096L-10200 | 2024-01-01 |  |  |  | SPL/NWP/VD
010-319570-00 | 010-T096L-10300 | 2024-01-01 |  |  |  | SPL/NWP/VD
010-319571-00 | 010-T096L-10400 | 2024-05-31 | MMEPR2422332 |  | 0 | Install bath fan in bathroom. Fan to be vented to the exterior and wired when inspection is requested. License Number: H00402 ¦ Scope Item: exhaust systems (hoods, fans, etc)
010-319571-00 | 010-T096L-10400 | 2024-01-01 |  |  |  | SPL/NWP/VD
010-319572-00 | 010-T096L-10500 | 2024-01-01 |  |  |  | SPL/NWP/VD
010-319573-00 | 010-T096L-10600 | 2024-01-01 |  |  |  | SPL/NWP/VD
010-319574-00 | 010-T096L-10700 | 2024-01-01 |  |  |  | SPL/NWP/VD
010-319575-00 | 010-T096L-10800 | 2024-01-01 |  |  |  | SPL/NWP/VD
010-319576-00 | 010-T096L-10900 | 2024-01-01 |  |  |  | SPL/NWP/VD
010-319577-00 | 010-T096L-11000 | 2024-06-13 | MMEPR2424402 |  | 0 | Installed Bath Fan License Number: H00137 ¦ Scope Item: exhaust systems (hoods, fans, etc)
010-319577-00 | 010-T096L-11000 | 2024-01-01 |  |  |  | SPL/NWP/VD
010-319578-00 | 010-T096L-11100 | 2024-01-01 |  |  |  | SPL/NWP/VD
010-319579-00 | 010-T096L-11200 | 2024-01-01 |  |  |  | SPL/NWP/VD
010-319579-00 | 010-T096L-11200 | 2024-07-17 | MMEPC2429440 |  | 0 | Install bath fan in bathroom. Fan to be vented to exterior and wired when inspection is requested License Number: H00402 ¦ Scope Item: exhaust systems (hoods, fans, etc)
010-319580-00 | 010-T096L-11300 | 2024-01-01 |  |  |  | SPL/NWP/VD
010-319581-00 | 010-T096L-11400 | 2024-01-01 |  |  |  | SPL/NWP/VD
010-319582-00 | 010-T096L-11500 | 2024-01-01 |  |  |  | SPL/NWP/VD
010-319583-00 | 010-T096L-11600 | 2024-01-01 |  |  |  | SPL/NWP/VD
010-319584-00 | 010-T096L-11700 | 2024-01-01 |  |  |  | SPL/NWP/VD
010-319585-00 | 010-T096L-11800 | 2024-01-01 |  |  |  | SPL/NWP/VD
010-319586-00 | 010-T096L-11900 | 2024-01-01 |  |  |  | SPL/NWP/VD
010-319587-00 | 010-T096L-12000 | 2024-01-01 |  |  |  | SPL/NWP/VD
010-319588-00 | 010-T096L-12100 | 2024-01-01 |  |  |  | SPL/NWP/VD
010-319589-00 | 010-T096L-12200 | 2024-06-18 | MMLSR2424970 |  | 0 | MLS Scope: Replacement of a Single Furnace License Number: H00137 ¦ Scope Item: exhaust systems (hoods, fans, etc) License Number: H00137 ¦ Scope Item: furnaces / air handlers / RTUs
010-319589-00 | 010-T096L-12200 | 2024-01-01 |  |  |  | SPL/NWP/VD
010-319590-00 | 010-T096L-12300 | 2024-01-01 |  |  |  | SPL/NWP/VD
010-319591-00 | 010-T096L-12400 | 2024-01-01 |  |  |  | SPL/NWP/VD
010-319592-00 | 010-T096L-12500 | 2024-01-01 |  |  |  | SPL/NWP/VD
010-319593-00 | 010-T096L-12600 | 2024-06-21 | MMLSR2425592 |  | 0 | MLS Scope: Replacement of a Single Furnace License Number: H00137 ¦ Scope Item: exhaust systems (hoods, fans, etc) License Number: H00137 ¦ Scope Item: furnaces / air handlers / RTUs
010-319593-00 | 010-T096L-12600 | 2024-06-21 | PMLSR2425598 |  | 0 | MLS Scope: Water Heater Replacement
010-319593-00 | 010-T096L-12600 | 2024-01-01 |  |  |  | SPL/NWP/VD
010-319594-00 | 010-T096L-12700 | 2024-01-01 |  |  |  | SPL/NWP/VD
010-319595-00 | 010-T096L-12800 | 2024-01-01 |  |  |  | SPL/NWP/VD
010-319596-00 | 010-T096L-12900 | 2024-01-01 |  |  |  | SPL/NWP/VD
010-319597-00 | 010-T096L-13000 | 2024-01-01 |  |  |  | SPL/NWP/VD
010-319598-00 | 010-T096L-13100 | 2024-01-01 |  |  |  | SPL/NWP/VD
010-319599-00 | 010-T096L-13200 | 2024-01-01 |  |  |  | SPL/NWP/VD
010-319600-00 | 010-T096L-13300 | 2024-01-01 |  |  |  | SPL/NWP/VD
010-319601-00 | 010-T096L-13400 | 2024-01-01 |  |  |  | SPL/NWP/VD
010-319602-00 | 010-T096L-13500 | 2024-01-01 |  |  |  | SPL/NWP/VD
010-319603-00 | 010-T096L-13600 | 2024-01-01 |  |  |  | SPL/NWP/VD
010-319604-00 | 010-T096L-13700 | 2024-01-01 |  |  |  | SPL/NWP/VD
010-319605-00 | 010-T096L-13800 | 2024-01-01 |  |  |  | SPL/NWP/VD
010-319606-00 | 010-T096L-13900 | 2024-01-01 |  |  |  | SPL/NWP/VD
010-319607-00 | 010-T096L-14000 | 2024-01-01 |  |  |  | SPL/NWP/VD
010-319608-00 | 010-T096L-14100 | 2024-01-01 |  |  |  | SPL/NWP/VD
010-319609-00 | 010-T096L-14200 | 2024-01-01 |  |  |  | SPL/NWP/VD
010-319610-00 | 010-T096L-14300 | 2024-01-01 |  |  |  | SPL/NWP/VD
010-319611-00 | 010-T096L-14400 | 2024-01-01 |  |  |  | SPL/NWP/VD
010-319612-00 | 010-T096L-14500 | 2024-01-01 |  |  |  | SPL/NWP/VD
010-319613-00 | 010-T096L-14600 | 2024-01-01 |  |  |  | SPL/NWP/VD
010-319614-00 | 010-T096L-14700 | 2024-01-01 |  |  |  | SPL/NWP/VD
010-319615-00 | 010-T096L-14800 | 2024-01-01 |  |  |  | SPL/NWP/VD
010-319616-00 | 010-T096L-14900 | 2024-01-01 |  |  |  | SPL/NWP/VD
010-319617-00 | 010-T096L-15000 | 2024-01-01 |  |  |  | SPL/NWP/VD
010-319618-00 | 010-T096L-15100 | 2024-01-01 |  |  |  | SPL/NWP/VD
010-319619-00 | 010-T096L-15200 | 2024-01-01 |  |  |  | SPL/NWP/VD
010-319620-00 | 010-T096L-15300 | 2024-01-01 |  |  |  | SPL/NWP/VD
010-319621-00 | 010-T096L-15400 | 2024-01-01 |  |  |  | SPL/NWP/VD
010-319622-00 | 010-T096L-15500 | 2024-01-01 |  |  |  | SPL/NWP/VD
010-319623-00 | 010-T096L-15600 | 2024-01-01 |  |  |  | SPL/NWP/VD
010-319624-00 | 010-T096L-15700 | 2024-01-01 |  |  |  | SPL/NWP/VD
010-319625-00 | 010-T096L-15800 | 2024-01-01 |  |  |  | SPL/NWP/VD
010-319626-00 | 010-T096L-15900 | 2024-01-01 |  |  |  | SPL/NWP/VD
010-319627-00 | 010-T096L-16000 | 2024-01-01 |  |  |  | SPL/NWP/VD
010-319628-00 | 010-T096L-16100 | 2024-01-01 |  |  |  | SPL/NWP/VD
010-319629-00 | 010-T096L-16200 | 2024-01-01 |  |  |  | SPL/NWP/VD
010-319630-00 | 010-T096L-16300 | 2024-01-01 |  |  |  | SPL/NWP/VD
010-319631-00 | 010-T096L-16400 | 2024-01-01 |  |  |  | SPL/NWP/VD
010-319632-00 | 010-T096L-16500 | 2024-01-01 |  |  |  | SPL/NWP/VD
010-319633-00 | 010-T096L-16600 | 2024-01-01 |  |  |  | SPL/NWP/VD
010-319634-00 | 010-T096L-16700 | 2024-01-01 |  |  |  | SPL/NWP/VD
010-319635-00 | 010-T096L-16800 | 2024-01-01 |  |  |  | SPL/NWP/VD
010-319636-00 | 010-T096L-16900 | 2024-01-01 |  |  |  | SPL/NWP/VD
010-319637-00 | 010-T096L-17000 | 2024-01-01 |  |  |  | SPL/NWP/VD
010-319638-00 | 010-T096L-17100 | 2024-01-01 |  |  |  | SPL/NWP/VD
010-319639-00 | 010-T096L-17200 | 2024-01-01 |  |  |  | SPL/NWP/VD
010-319640-00 | 010-T096L-17300 | 2024-01-01 |  |  |  | SPL/NWP/VD
010-319641-00 | 010-T096L-17400 | 2024-01-01 |  |  |  | SPL/NWP/VD
010-319642-00 | 010-T096L-17500 | 2024-01-01 |  |  |  | SPL/NWP/VD
010-319643-00 | 010-T096L-17600 | 2024-06-17 | MMLSR2424777 |  | 0 | MLS Scope: Replacement of a Single Furnace License Number: H00137 ¦ Scope Item: furnaces / air handlers / RTUs
010-319643-00 | 010-T096L-17600 | 2024-01-01 |  |  |  | SPL/NWP/VD
010-319644-00 | 010-T096L-17700 | 2024-01-01 |  |  |  | SPL/NWP/VD
010-319645-00 | 010-T096L-17800 | 2024-01-01 |  |  |  | SPL/NWP/VD
010-319646-00 | 010-T096L-17900 | 2024-01-01 |  |  |  | SPL/NWP/VD
010-319647-00 | 010-T096L-18000 | 2024-01-01 |  |  |  | SPL/NWP/VD
010-319648-00 | 010-T096L-18100 | 2024-01-01 |  |  |  | SPL/NWP/VD
010-319649-00 | 010-T096L-18200 | 2024-01-01 |  |  |  | SPL/NWP/VD
010-319650-00 | 010-T096L-18300 | 2024-01-01 |  |  |  | SPL/NWP/VD
010-319651-00 | 010-T096L-18400 | 2024-01-01 |  |  |  | SPL/NWP/VD
010-319652-00 | 010-T096L-18500 | 2024-01-01 |  |  |  | SPL/NWP/VD
010-319653-00 | 010-T096L-18600 | 2024-01-01 |  |  |  | SPL/NWP/VD
010-319654-00 | 010-T096L-18700 | 2024-01-01 |  |  |  | SPL/NWP/VD
010-319655-00 | 010-T096L-18800 | 2024-01-01 |  |  |  | SPL/NWP/VD
010-319656-00 | 010-T096L-18900 | 2024-01-01 |  |  |  | SPL/NWP/VD
010-319656-00 | 010-T096L-18900 | 2024-06-18 | MMEPR2424989 |  | 0 | Install Bath Fan License Number: H00137 ¦ Scope Item: exhaust systems (hoods, fans, etc)
010-319657-00 | 010-T096L-19000 | 2024-01-01 |  |  |  | SPL/NWP/VD
010-319657-00 | 010-T096L-19000 | 2024-06-18 | MMLSR2424965 |  | 0 | MLS Scope: Replacement of a Single Furnace License Number: H00137 ¦ Scope Item: exhaust systems (hoods, fans, etc) License Number: H00137 ¦ Scope Item: furnaces / air handlers / RTUs
010-319658-00 | 010-T096L-19100 | 2024-06-18 | MMLSR2424961 |  | 0 | MLS Scope: Replacement of a Single Furnace License Number: H00137 ¦ Scope Item: exhaust systems (hoods, fans, etc) License Number: H00137 ¦ Scope Item: furnaces / air handlers / RTUs
010-319658-00 | 010-T096L-19100 | 2024-01-01 |  |  |  | SPL/NWP/VD
010-319659-00 | 010-T096L-19200 | 2024-01-01 |  |  |  | SPL/NWP/VD
010-319659-00 | 010-T096L-19200 | 2024-06-18 | MMEPR2424987 |  | 0 | Install Bath Fan License Number: H00137 ¦ Scope Item: exhaust systems (hoods, fans, etc)
010-319660-00 | 010-T096L-19300 | 2024-01-01 |  |  |  | SPL/NWP/VD
010-319661-00 | 010-T096L-19400 | 2024-01-01 |  |  |  | SPL/NWP/VD
010-319662-00 | 010-T096L-19500 | 2024-01-01 |  |  |  | SPL/NWP/VD
010-319663-00 | 010-T096L-19600 | 2024-01-01 |  |  |  | SPL/NWP/VD
010-319664-00 | 010-T096L-19700 | 2024-01-01 |  |  |  | SPL/NWP/VD
010-319665-00 | 010-T096L-19800 | 2024-01-01 |  |  |  | SPL/NWP/VD
010-319666-00 | 010-T096L-19900 | 2024-01-01 |  |  |  | SPL/NWP/VD
010-319667-00 | 010-T096L-20000 | 2024-01-01 |  |  |  | SPL/NWP/VD
010-319675-00 | 010-O053N-02400 | 2024-01-12 |  |  |  | N/C
010-319676-00 | 010-M108-16700 | 2024-04-17 |  |  |  | POSS NC
010-319676-00 | 010-M108-16700 | 2025-03-07 |  |  |  | RECK 2026 FOR NC
010-319682-00 | 010-T212AA-00200 | 2024-05-09 |  |  |  | COMPL
010-319683-00 | 010-T212AA-00300 | 2024-05-09 |  |  |  | COMPL
010-319684-00 | 010-T212AA-00400 | 2024-05-09 |  |  |  | COMPL
010-319685-00 | 010-N043LA-00100 | 2024-01-01 |  |  |  | SPL/NWP/VD
010-319685-00 | 010-N043LA-00100 | 2024-04-17 |  |  |  | RECK FOR NC
010-319686-00 | 010-N043LA-00200 | 2024-01-01 |  |  |  | SPL/NWP/VD
010-319686-00 | 010-N043LA-00200 | 2024-04-17 |  |  |  | RECK FOR NC
010-319686-00 | 010-N043LA-00200 | 2024-01-01 |  |  |  | SPL/NWP/VD
010-319687-00 | 010-N043LA-00300 | 2024-01-01 |  |  |  | SPL/NWP/VD
010-319687-00 | 010-N043LA-00300 | 2024-01-01 |  |  |  | SPL/NWP/VD
010-319687-00 | 010-N043LA-00300 | 2024-04-17 |  |  |  | RECK FOR NC
010-319687-00 | 010-N043LA-00300 | 2024-05-03 | EMEPC2418057 |  | 0 | This is a power supply for a CATV cabinet for Spectrum. The cabinet sits at the back left corner of the property.
010-319688-00 | 010-N043LA-00400 | 2024-01-01 |  |  |  | SPL/NWP/VD
010-319688-00 | 010-N043LA-00400 | 2024-04-17 |  |  |  | RECK FOR NC
010-319688-00 | 010-N043LA-00400 | 2024-01-01 |  |  |  | SPL/NWP/VD
010-319689-00 | 010-N043LA-00500 | 2024-01-01 |  |  |  | SPL/NWP/VD
010-319689-00 | 010-N043LA-00500 | 2024-04-17 |  |  |  | RECK FOR NC
010-319689-00 | 010-N043LA-00500 | 2024-01-01 |  |  |  | SPL/NWP/VD
010-319690-00 | 010-N043LA-00600 | 2024-01-01 |  |  |  | SPL/NWP/VD
010-319690-00 | 010-N043LA-00600 | 2024-04-10 | EMEPR2414725 |  | 0 | Building Permit/Plan Review: NEWR2409188 Wire new homes per plan
010-319690-00 | 010-N043LA-00600 | 2024-01-01 |  |  |  | SPL/NWP/VD
010-319690-00 | 010-N043LA-00600 | 2024-04-17 |  |  |  | RECK FOR NC
010-319690-00 | 010-N043LA-00600 | 2024-04-25 | PMEPR2416939 |  | 0 | Building Permit/Plan Review: NEWR2409188 Install plumbing in new build
010-319690-00 | 010-N043LA-00600 | 2024-05-06 | MMEPR2418265 |  | 0 | Building Permit/Plan Review: NEWR2409188 New HVAC Installation Lot 6 Clover Run License Number: H01055 ¦ Scope Item: ventilation systems
010-319690-00 | 010-N043LA-00600 | 2024-04-25 | MMEPR2416941 |  | 0 | Building Permit/Plan Review: NEWR2409188 Install natural gas fuel lines to fixtures License Number: P00171 ¦ Scope Item: fuel gas or LP gas
010-319691-00 | 010-N043LA-00700 | 2024-04-17 |  |  |  | RECK FOR NC
010-319691-00 | 010-N043LA-00700 | 2024-01-01 |  |  |  | SPL/NWP/VD
010-319691-00 | 010-N043LA-00700 | 2024-04-10 | EMEPR2414731 |  | 0 | Building Permit/Plan Review: NEWR2409183 Wire new home per plan
010-319691-00 | 010-N043LA-00700 | 2024-04-26 | PMEPR2417185 |  | 0 | Building Permit/Plan Review: NEWR2409183 Install plumbing in new build
010-319691-00 | 010-N043LA-00700 | 2024-05-06 | MMEPR2418267 |  | 0 | Building Permit/Plan Review: NEWR2409183 New HVAC Installation Lot 7 Clover Run License Number: H01055 ¦ Scope Item: ventilation systems
010-319691-00 | 010-N043LA-00700 | 2024-04-26 | MMEPR2417188 |  | 0 | Building Permit/Plan Review: NEWR2409183 Install natural gas fuel lines to fixtures License Number: P00171 ¦ Scope Item: fuel gas or LP gas
010-319691-00 | 010-N043LA-00700 | 2024-01-01 |  |  |  | SPL/NWP/VD
010-319692-00 | 010-N043LA-00800 | 2024-04-10 | EMEPR2414734 |  | 0 | Building Permit/Plan Review: NEWR2409453 Wire new homes per plan
010-319692-00 | 010-N043LA-00800 | 2024-01-01 |  |  |  | SPL/NWP/VD
010-319692-00 | 010-N043LA-00800 | 2024-05-06 | MMEPR2418271 |  | 0 | Building Permit/Plan Review: NEWR2409453 New HVAC Installation Lot 8 Clover Run License Number: H01055 ¦ Scope Item: ventilation systems
010-319692-00 | 010-N043LA-00800 | 2024-04-26 | MMEPR2417195 |  | 0 | Building Permit/Plan Review: NEWR2409453 Install natural gas fuel lines to fixtures License Number: P00171 ¦ Scope Item: fuel gas or LP gas
010-319692-00 | 010-N043LA-00800 | 2024-01-01 |  |  |  | SPL/NWP/VD
010-319692-00 | 010-N043LA-00800 | 2024-04-26 | PMEPR2417192 |  | 0 | Building Permit/Plan Review: NEWR2409453 Install plumbing in new build
010-319692-00 | 010-N043LA-00800 | 2024-04-17 |  |  |  | RECK FOR NC
010-319693-00 | 010-N043LA-00900 | 2024-01-01 |  |  |  | SPL/NWP/VD
010-319693-00 | 010-N043LA-00900 | 2024-04-17 |  |  |  | RECK FOR NC
010-319693-00 | 010-N043LA-00900 | 2024-01-01 |  |  |  | SPL/NWP/VD
010-319693-00 | 010-N043LA-00900 | 2024-05-06 | PMEPR2418297 |  | 0 | Building Permit/Plan Review: NEWR2409455 Install plumbing for new build
010-319693-00 | 010-N043LA-00900 | 2024-06-07 | MMEPR2423505 |  | 0 | Building Permit/Plan Review: NEWR2409455 New HVAC Installation Lot 9 Clover Run License Number: H01055 ¦ Scope Item: ventilation systems
010-319693-00 | 010-N043LA-00900 | 2024-05-06 | MMEPR2418299 |  | 0 | Building Permit/Plan Review: NEWR2409455 Install natural gas fuel lines to fixtures License Number: P00171 ¦ Scope Item: fuel gas or LP gas
010-319693-00 | 010-N043LA-00900 | 2024-04-10 | EMEPR2414737 |  | 0 | Building Permit/Plan Review: NEWR2409455 Wire new homes per plan
010-319694-00 | 010-N043LA-01000 | 2024-01-01 |  |  |  | SPL/NWP/VD
010-319694-00 | 010-N043LA-01000 | 2024-04-17 |  |  |  | RECK FOR NC
010-319694-00 | 010-N043LA-01000 | 2024-05-07 | PMEPR2418591 |  | 0 | Building Permit/Plan Review: NEWR2411187 Install plumbing in new build
010-319694-00 | 010-N043LA-01000 | 2024-03-13 | NEWR2411187 |  | 350000 | NEW SINGLE FAMILY RESIDENCE
010-319694-00 | 010-N043LA-01000 | 2024-06-07 | MMEPR2423509 |  | 0 | Building Permit/Plan Review: NEWR2411187 New HVAC Installation Lot 10 Clover License Number: H01055 ¦ Scope Item: ventilation systems
010-319694-00 | 010-N043LA-01000 | 2024-05-07 | MMEPR2418592 |  | 0 | Building Permit/Plan Review: NEWR2411187 Install natural gas fuel lines to fixtures License Number: P00171 ¦ Scope Item: fuel gas or LP gas
010-319694-00 | 010-N043LA-01000 | 2024-06-27 | EMLSR2426612 |  | 0 | Building Permit/Plan Review: NEWR2411187 MLS Scope: Temporary/Freestanding Service (up to 200 Amps during construction)
010-319694-00 | 010-N043LA-01000 | 2024-04-10 | EMEPR2414739 |  | 0 | Building Permit/Plan Review: NEWR2411187 Wire new homes per plan
010-319694-00 | 010-N043LA-01000 | 2024-01-01 |  |  |  | SPL/NWP/VD
010-319695-00 | 010-N043LA-01100 | 2024-01-01 |  |  |  | SPL/NWP/VD
010-319695-00 | 010-N043LA-01100 | 2024-06-13 | MMEPR2424409 |  | 0 | Building Permit/Plan Review: NEWR2415976 New HVAC Installation Lot 11 Clover Run License Number: H01055 ¦ Scope Item: ventilation systems
010-319695-00 | 010-N043LA-01100 | 2024-04-18 | NEWR2415976 |  | 350000 | Plan Approval: Final Reviewed For Compliance Under: 2019 Residential Code Of Ohio Use/Occupancy Group: 1, 2, 3 Family Dwelling Construction Type: V-B Description Of Work: Build a 2 Story Framed, 1 Family Dwelling on Full Slab, 2 Car Attached G
010-319695-00 | 010-N043LA-01100 | 2024-01-01 |  |  |  | SPL/NWP/VD
010-319695-00 | 010-N043LA-01100 | 2024-04-17 |  |  |  | RECK FOR NC
010-319695-00 | 010-N043LA-01100 | 2024-05-22 | PMEPR2421042 |  | 0 | Building Permit/Plan Review: NEWR2415976 Install plumbing in new build
010-319695-00 | 010-N043LA-01100 | 2024-06-28 | EMEPR2426844 |  | 0 | Building Permit/Plan Review: NEWR2415976 Wire new homes per plan
010-319695-00 | 010-N043LA-01100 | 2024-05-24 | MMEPR2421463 |  | 0 | Building Permit/Plan Review: NEWR2415976 Install natural gas fuel lines to fixtures License Number: P00171 ¦ Scope Item: fuel gas or LP gas
010-319696-00 | 010-N043LA-01200 | 2024-05-24 | MMEPR2421464 |  | 0 | Building Permit/Plan Review: NEWR2416961 Install natural gas fuel lines to fixtures License Number: P00171 ¦ Scope Item: fuel gas or LP gas
010-319696-00 | 010-N043LA-01200 | 2024-06-13 | MMEPR2424407 |  | 0 | Building Permit/Plan Review: NEWR2416961 New HVAC Install Lot 12 Clover Run License Number: H01055 ¦ Scope Item: ventilation systems
010-319696-00 | 010-N043LA-01200 | 2024-01-01 |  |  |  | SPL/NWP/VD
010-319696-00 | 010-N043LA-01200 | 2024-04-17 |  |  |  | RECK FOR NC
010-319696-00 | 010-N043LA-01200 | 2024-01-01 |  |  |  | SPL/NWP/VD
010-319696-00 | 010-N043LA-01200 | 2024-05-22 | PMEPR2421045 |  | 0 | Building Permit/Plan Review: NEWR2416961 Install plumbing in new build
010-319696-00 | 010-N043LA-01200 | 2024-06-28 | EMEPR2426848 |  | 0 | Building Permit/Plan Review: NEWR2416961 Wire new homes per plan
010-319696-00 | 010-N043LA-01200 | 2024-06-27 | EMLSR2426614 |  | 0 | Building Permit/Plan Review: NEWR2416961 MLS Scope: Temporary/Freestanding Service (up to 200 Amps during construction)
010-319697-00 | 010-N043LA-01300 | 2024-06-13 | MMEPR2424405 |  | 0 | Building Permit/Plan Review: newr2416965 nEW hvac iNSTALL Lot 13 Clover Run License Number: H01055 ¦ Scope Item: ventilation systems
010-319697-00 | 010-N043LA-01300 | 2024-05-24 | MMEPR2421468 |  | 0 | Building Permit/Plan Review: NEWR2416965 Install natural gas fuel lines to fixtures License Number: P00171 ¦ Scope Item: fuel gas or LP gas
010-319697-00 | 010-N043LA-01300 | 2024-05-22 | PMEPR2421046 |  | 0 | Building Permit/Plan Review: NEWR2416965 Install plumbing in new build
010-319697-00 | 010-N043LA-01300 | 2024-06-28 | EMEPR2426855 |  | 0 | Building Permit/Plan Review: NEWR2416965 Wire new homes per plan
010-319697-00 | 010-N043LA-01300 | 2024-01-01 |  |  |  | SPL/NWP/VD
010-319697-00 | 010-N043LA-01300 | 2024-04-17 |  |  |  | RECK FOR NC
010-319697-00 | 010-N043LA-01300 | 2024-01-01 |  |  |  | SPL/NWP/VD
010-319698-00 | 010-N043LA-01400 | 2024-06-26 | MMEPR2426450 |  | 0 | Building Permit/Plan Review: newr2417591 New HVAC Install Lot 14 Clover Run License Number: H01055 ¦ Scope Item: ventilation systems
010-319698-00 | 010-N043LA-01400 | 2024-05-31 | PMEPR2422283 |  | 0 | Building Permit/Plan Review: NEWR2417591 Install plumbing in new build
010-319698-00 | 010-N043LA-01400 | 2024-05-31 | MMEPR2422286 |  | 0 | Building Permit/Plan Review: NEWR2417591 Install natural gas fuel lines to fixtures License Number: P00171 ¦ Scope Item: fuel gas or LP gas
010-319698-00 | 010-N043LA-01400 | 2024-04-17 |  |  |  | RECK FOR NC
010-319698-00 | 010-N043LA-01400 | 2024-01-01 |  |  |  | SPL/NWP/VD
010-319698-00 | 010-N043LA-01400 | 2024-01-01 |  |  |  | SPL/NWP/VD
010-319698-00 | 010-N043LA-01400 | 2024-07-09 | EMEPR2428115 |  | 0 | Building Permit/Plan Review: NEWR2417591 Wire new homes per plan
010-319699-00 | 010-N043LA-01500 | 2024-06-27 | EMLSR2426615 |  | 0 | Building Permit/Plan Review: NEWR2418092 MLS Scope: Temporary/Freestanding Service (up to 200 Amps during construction)
010-319699-00 | 010-N043LA-01500 | 2024-06-03 | MMEPR2422531 |  | 0 | Building Permit/Plan Review: NEWR2418092 Install natural gas fuel lines to fixtures License Number: P00171 ¦ Scope Item: fuel gas or LP gas
010-319699-00 | 010-N043LA-01500 | 2024-07-09 | EMEPR2428242 |  | 0 | Building Permit/Plan Review: NEWR2418092 Wire new homes per plan
010-319699-00 | 010-N043LA-01500 | 2024-04-17 |  |  |  | RECK FOR NC
010-319699-00 | 010-N043LA-01500 | 2024-01-01 |  |  |  | SPL/NWP/VD
010-319699-00 | 010-N043LA-01500 | 2024-01-01 |  |  |  | SPL/NWP/VD
010-319699-00 | 010-N043LA-01500 | 2024-06-03 | PMEPR2422528 |  | 0 | Building Permit/Plan Review: NEWR2418092 Install plumbing in new build
010-319699-00 | 010-N043LA-01500 | 2024-06-26 | MMEPR2426452 |  | 0 | Building Permit/Plan Review: newr2418092 New HVAC Install Lot 15 Clover Run License Number: H01055 ¦ Scope Item: ventilation systems
010-319699-00 | 010-N043LA-01500 | 2024-05-03 | NEWR2418092 |  | 400000 | Plan Approval: Final Reviewed For Compliance Under: 2019 Residential Code Of Ohio Use/Occupancy Group: 1, 2, 3 Family Dwelling Construction Type: V-B Description Of Work: Build a 2 Story Framed, 1 Family Dwelling on Full Slab, 2 Car Attached G
010-319700-00 | 010-N043LA-01600 | 2024-01-01 |  |  |  | SPL/NWP/VD
010-319700-00 | 010-N043LA-01600 | 2024-08-01 | MMEPR2430514 |  | 0 | Building Permit/Plan Review: NEWR2420221 NEW HVAC INSTALLATION License Number: H01055
010-319700-00 | 010-N043LA-01600 | 2024-07-09 | EMEPR2428244 |  | 0 | Building Permit/Plan Review: NEWR2420221 Wire new homes per plan
010-319700-00 | 010-N043LA-01600 | 2024-04-17 |  |  |  | RECK FOR NC
010-319700-00 | 010-N043LA-01600 | 2024-01-01 |  |  |  | SPL/NWP/VD
010-319700-00 | 010-N043LA-01600 | 2024-06-19 | PMEPR2425236 |  | 0 | Building Permit/Plan Review: NEWR2420221 Install Plumbing in New Build
010-319700-00 | 010-N043LA-01600 | 2024-05-17 | NEWR2420221 |  | 0 | Plan Approval: Final Reviewed For Compliance Under: 2019 Residential Code Of Ohio Use/Occupancy Group: 1, 2, 3 Family Dwelling Construction Type: V-B Description Of Work: Build a 1 Story Frame, 1 Family Dwelling Full Slab, 2 Car Attached Garage,
010-319700-00 | 010-N043LA-01600 | 2024-06-19 | MMEPR2425237 |  | 0 | Building Permit/Plan Review: NEWR2420221 Install natural gas fuel lines to fixtures License Number: P00171 ¦ Scope Item: fuel gas or LP gas
010-319701-00 | 010-N043LA-01700 | 2024-07-09 | EMEPR2428245 |  | 0 | Building Permit/Plan Review: NEWR2420208 Wire new homes per plan
010-319701-00 | 010-N043LA-01700 | 2024-04-17 |  |  |  | RECK FOR NC
010-319701-00 | 010-N043LA-01700 | 2024-01-01 |  |  |  | SPL/NWP/VD
010-319701-00 | 010-N043LA-01700 | 2024-06-19 | MMEPR2425242 |  | 0 | Building Permit/Plan Review: NEWR2420208 Install natural gas fuel lines to fixtures License Number: P00171 ¦ Scope Item: fuel gas or LP gas
010-319701-00 | 010-N043LA-01700 | 2024-05-17 | NEWR2420208 |  | 400000 | Plan Approval: Final Reviewed For Compliance Under: 2019 Residential Code Of Ohio Use/Occupancy Group: 1, 2, 3 Family Dwelling Construction Type: V-B Description Of Work: Build a 2 Story Frame, 1 Family Dwelling Full Slab, 2 Car Attached Garage,
010-319701-00 | 010-N043LA-01700 | 2024-06-19 | PMEPR2425239 |  | 0 | Building Permit/Plan Review: NEWR2420208 Install Plumbing in New Build
010-319701-00 | 010-N043LA-01700 | 2024-08-01 | MMEPR2430510 |  | 0 | Building Permit/Plan Review: NEWR2420208 NEW HVAC License Number: H01055
010-319701-00 | 010-N043LA-01700 | 2024-01-01 |  |  |  | SPL/NWP/VD
010-319702-00 | 010-N043LA-01800 | 2024-04-17 |  |  |  | RECK FOR NC
010-319702-00 | 010-N043LA-01800 | 2024-01-01 |  |  |  | SPL/NWP/VD
010-319702-00 | 010-N043LA-01800 | 2024-08-05 | MMEPR2431032 |  | 0 | Building Permit/Plan Review: newr2421872 New HVAC Installation Lot 18 Clover Run License Number: H01055 ¦ Scope Item: ventilation systems
010-319702-00 | 010-N043LA-01800 | 2024-07-30 | EMLSR2430272 |  | 0 | Building Permit/Plan Review: NEWR2421872 Temporary/Freestanding Service (up to 200 Amps during construction)
010-319702-00 | 010-N043LA-01800 | 2024-06-21 | MMEPR2425685 |  | 0 | Building Permit/Plan Review: NEWR2421872 Install natural gas fuel lines to fixtures License Number: P00171 ¦ Scope Item: fuel gas or LP gas
010-319702-00 | 010-N043LA-01800 | 2024-06-26 | EMEPR2426343 |  | 0 | Building Permit/Plan Review: NEWR2421872 Wire new home per plans.
010-319702-00 | 010-N043LA-01800 | 2024-06-21 | PMEPR2425683 |  | 0 | Building Permit/Plan Review: NEWR2421872 Install plumbing in new build
010-319702-00 | 010-N043LA-01800 | 2024-01-01 |  |  |  | SPL/NWP/VD
010-319703-00 | 010-N043LA-01900 | 2024-04-17 |  |  |  | RECK FOR NC
010-319703-00 | 010-N043LA-01900 | 2024-06-26 | EMEPR2426351 |  | 0 | Building Permit/Plan Review: NEWR2421422 Wire new homes per plan
010-319703-00 | 010-N043LA-01900 | 2024-06-21 | MMEPR2425692 |  | 0 | Building Permit/Plan Review: NEWR2421422 Install natural gas fuel lines to fixtures License Number: P00171 ¦ Scope Item: fuel gas or LP gas
010-319703-00 | 010-N043LA-01900 | 2024-05-24 | NEWR2421422 |  | 350000 | Plan Approval: Final Reviewed For Compliance Under: 2019 Residential Code Of Ohio Use/Occupancy Group: 1, 2, 3 Family Dwelling Construction Type: V-B Description Of Work: Build a 2 Story Framed, 1 Family Dwelling on Full Slab, 2 Car Attached G
010-319703-00 | 010-N043LA-01900 | 2024-01-01 |  |  |  | SPL/NWP/VD
010-319703-00 | 010-N043LA-01900 | 2024-08-05 | MMEPR2431035 |  | 0 | Building Permit/Plan Review: NEWR2421422 New HVAC Installation Lot 19 Clover Run License Number: H01055 ¦ Scope Item: ventilation systems
010-319703-00 | 010-N043LA-01900 | 2024-06-21 | PMEPR2425690 |  | 0 | Building Permit/Plan Review: NEWR2421422 Install plumbing in new build
010-319703-00 | 010-N043LA-01900 | 2024-01-01 |  |  |  | SPL/NWP/VD
010-319704-00 | 010-N043LA-02000 | 2024-09-12 | MMEPR2437156 |  | 0 | Building Permit/Plan Review: NEWR2422993 nEW hVAC iNSTALL lOT 20 cLOVER rUN License Number: H01055 ¦ Scope Item: ventilation systems
010-319704-00 | 010-N043LA-02000 | 2024-07-01 | MMEPR2427211 |  | 0 | Building Permit/Plan Review: NEWR2422993 Install natural gas fuel lines to fixtures License Number: P00171 ¦ Scope Item: fuel gas or LP gas
010-319704-00 | 010-N043LA-02000 | 2024-04-17 |  |  |  | RECK FOR NC
010-319704-00 | 010-N043LA-02000 | 2024-01-01 |  |  |  | SPL/NWP/VD
010-319704-00 | 010-N043LA-02000 | 2024-01-01 |  |  |  | SPL/NWP/VD
010-319704-00 | 010-N043LA-02000 | 2024-07-01 | PMEPR2427210 |  | 0 | Building Permit/Plan Review: NEWR2422993 Install plumbing in new build
010-319704-00 | 010-N043LA-02000 | 2024-07-09 | EMEPR2428091 |  | 0 | Building Permit/Plan Review: NEWR2422993 Wire new homes per plan
010-319704-00 | 010-N043LA-02000 | 2024-06-05 | NEWR2422993 |  | 450000 | Plan Approval: Final Reviewed For Compliance Under: 2019 Residential Code Of Ohio Use/Occupancy Group: 1, 2, 3 Family Dwelling Construction Type: V-B Description Of Work: Build a 2 Story Framed, 1 Family Dwelling on Full Slab, 2 Car Attached G
010-319705-00 | 010-N043LA-02100 | 2024-06-06 | NEWR2423203 |  | 450000 | Plan Approval: Final Reviewed For Compliance Under: 2019 Residential Code Of Ohio Use/Occupancy Group: 1, 2, 3 Family Dwelling Construction Type: V-B Description Of Work: Build a 2 Story Frame, 1 Family Dwelling Full Slab, 2 Car Attached Garage,
010-319705-00 | 010-N043LA-02100 | 2024-07-01 | PMEPR2427212 |  | 0 | Building Permit/Plan Review: NEWR2423203 Install plumbing in new build
010-319705-00 | 010-N043LA-02100 | 2024-08-21 | MMEPR2434237 |  | 0 | Building Permit/Plan Review: NEWR2423203 New HVAC Installation Lot 21 Clover Run License Number: H01055 ¦ Scope Item: ventilation systems
010-319705-00 | 010-N043LA-02100 | 2024-07-01 | MMEPR2427213 |  | 0 | Building Permit/Plan Review: NEWR2423203 Install natural gas fuel lines to fixtures License Number: P00171 ¦ Scope Item: fuel gas or LP gas
010-319705-00 | 010-N043LA-02100 | 2024-07-30 | EMLSR2430276 |  | 0 | Building Permit/Plan Review: NEWR2423203 Temporary/Freestanding Service (up to 200 Amps during construction)
010-319705-00 | 010-N043LA-02100 | 2024-07-09 | EMEPR2428099 |  | 0 | Building Permit/Plan Review: NEWR2423203 Wirev new homes per plan.
010-319705-00 | 010-N043LA-02100 | 2024-01-01 |  |  |  | SPL/NWP/VD
010-319705-00 | 010-N043LA-02100 | 2024-04-17 |  |  |  | RECK FOR NC
010-319705-00 | 010-N043LA-02100 | 2024-01-01 |  |  |  | SPL/NWP/VD
010-319706-00 | 010-N043LA-02200 | 2024-08-28 | MMEPR2435099 |  | 0 | Building Permit/Plan Review: NEWR2423199 New HVAC Installation Lot 22 Clover Run License Number: H01055 ¦ Scope Item: ventilation systems
010-319706-00 | 010-N043LA-02200 | 2024-07-11 | MMEPR2428667 |  | 0 | Building Permit/Plan Review: NEWR2423199 Install natural gas fuel lines to fixtures License Number: P00171 ¦ Scope Item: fuel gas or LP gas
010-319706-00 | 010-N043LA-02200 | 2024-07-17 | EMEPR2429366 |  | 0 | Building Permit/Plan Review: NEWR2423199 Wire new homes per plan.
010-319706-00 | 010-N043LA-02200 | 2024-01-01 |  |  |  | SPL/NWP/VD
010-319706-00 | 010-N043LA-02200 | 2024-04-17 |  |  |  | RECK FOR NC
010-319706-00 | 010-N043LA-02200 | 2024-01-01 |  |  |  | SPL/NWP/VD
010-319706-00 | 010-N043LA-02200 | 2024-07-11 | PMEPR2428663 |  | 0 | Building Permit/Plan Review: NEWR2423199 Install plumbing in new build
010-319706-00 | 010-N043LA-02200 | 2024-06-06 | NEWR2423199 |  | 450000 | Plan Approval: Final Reviewed For Compliance Under: 2019 Residential Code Of Ohio Use/Occupancy Group: 1, 2, 3 Family Dwelling Construction Type: V-B Description Of Work: Build a 2 Story Framed, 1 Family Dwelling on Full Slab, 2 Car Attached G
010-319707-00 | 010-N043LA-02300 | 2024-01-01 |  |  |  | SPL/NWP/VD
010-319707-00 | 010-N043LA-02300 | 2024-04-17 |  |  |  | RECK FOR NC
010-319707-00 | 010-N043LA-02300 | 2024-01-01 |  |  |  | SPL/NWP/VD
010-319707-00 | 010-N043LA-02300 | 2024-06-06 | NEWR2423194 |  | 450000 | Plan Approval: Final Reviewed For Compliance Under: 2019 Residential Code Of Ohio Use/Occupancy Group: 1, 2, 3 Family Dwelling Construction Type: V-B Description Of Work: Build a 2 Story Framed, 1 Family Dwelling on Full Slab, 2 Car Attached G
010-319707-00 | 010-N043LA-02300 | 2024-07-17 | EMEPR2429388 |  | 0 | Building Permit/Plan Review: NEWR2423194 Wire new homes per plan.
010-319707-00 | 010-N043LA-02300 | 2024-07-11 | MMEPR2428673 |  | 0 | Building Permit/Plan Review: NEWR2423194 Install natural gas fuel lines to fixtures License Number: P00171 ¦ Scope Item: fuel gas or LP gas
010-319707-00 | 010-N043LA-02300 | 2024-09-24 | MMEPR2438837 |  | 0 | Building Permit/Plan Review: newr2423194 New HVAC Installation Lot 23 Clover Run License Number: H01055 ¦ Scope Item: ventilation systems
010-319707-00 | 010-N043LA-02300 | 2024-07-11 | PMEPR2428672 |  | 0 | Building Permit/Plan Review: NEWR2423194 Install plumbing in new build
010-319708-00 | 010-N043LA-02400 | 2024-09-16 | EMEPR2437456 |  | 0 | Building Permit/Plan Review: NEWR2425712 Wire new homes per plan.
010-319708-00 | 010-N043LA-02400 | 2024-07-30 | EMLSR2430278 |  | 0 | Building Permit/Plan Review: NEWR2425712 Temporary/Freestanding Service (up to 200 Amps during construction)
010-319708-00 | 010-N043LA-02400 | 2024-06-21 | NEWR2425712 |  | 368870 | Plan Approval: Final Reviewed For Compliance Under: 2019 Residential Code Of Ohio Use/Occupancy Group: 1, 2, 3 Family Dwelling Construction Type: V-B Description Of Work: Build a 2 Story Frame, 1 Family Dwelling Full Slab, 2 Car Attached Garage,
010-319708-00 | 010-N043LA-02400 | 2024-01-01 |  |  |  | SPL/NWP/VD
010-319708-00 | 010-N043LA-02400 | 2024-04-17 |  |  |  | RECK FOR NC
010-319708-00 | 010-N043LA-02400 | 2024-01-01 |  |  |  | SPL/NWP/VD
010-319708-00 | 010-N043LA-02400 | 2024-07-11 | PMEPR2428675 |  | 0 | Building Permit/Plan Review: NEWR2425712 Install plumbing in new build
010-319708-00 | 010-N043LA-02400 | 2024-09-24 | MMEPR2438836 |  | 0 | Building Permit/Plan Review: newr2425712 New HVAC Install Lot 24 Clover Run License Number: H01055 ¦ Scope Item: ventilation systems
010-319708-00 | 010-N043LA-02400 | 2024-07-11 | MMEPR2428676 |  | 0 | Building Permit/Plan Review: NEWR2425712 Install natural gas fuel lines to fixtures License Number: P00171 ¦ Scope Item: fuel gas or LP gas
010-319709-00 | 010-N043LA-02500 | 2024-01-01 |  |  |  | SPL/NWP/VD
010-319709-00 | 010-N043LA-02500 | 2024-08-05 | PMEPR2430924 |  | 0 | Building Permit/Plan Review: NEWR2425705 INSTALL PLUMBING IN NEW BUILD
010-319709-00 | 010-N043LA-02500 | 2024-08-05 | MMEPR2430926 |  | 0 | Building Permit/Plan Review: NEWR2425705 INSTALL NATURAL GAS FUEL LINES TO FIXTURES License Number: P00171
010-319709-00 | 010-N043LA-02500 | 2024-09-16 | EMEPR2437463 |  | 0 | Building Permit/Plan Review: NEWR2425705 Wire new homes per plan.
010-319709-00 | 010-N043LA-02500 | 2024-06-21 | NEWR2425705 |  | 364430 | Plan Approval: Final Reviewed For Compliance Under: 2019 Residential Code Of Ohio Use/Occupancy Group: 1, 2, 3 Family Dwelling Construction Type: V-B Description Of Work: Build a 1 Story Framed, 1 Family Dwelling on Full Slab, 2 Car Attached G
010-319709-00 | 010-N043LA-02500 | 2024-01-01 |  |  |  | SPL/NWP/VD
010-319709-00 | 010-N043LA-02500 | 2024-04-17 |  |  |  | RECK FOR NC
010-319709-00 | 010-N043LA-02500 | 2024-10-22 | MMEPR2442477 |  | 0 | Building Permit/Plan Review: newr2425705 New HVAC Installation Lot 25 Clover Run License Number: H01055 ¦ Scope Item: ventilation systems
010-319710-00 | 010-N043LA-02600 | 2024-01-01 |  |  |  | SPL/NWP/VD
010-319710-00 | 010-N043LA-02600 | 2024-01-01 |  |  |  | SPL/NWP/VD
010-319710-00 | 010-N043LA-02600 | 2024-08-05 | PMEPR2430928 |  | 0 | Building Permit/Plan Review: NEWR2425644 INSTALL PLUMBING TO NEW BUILD
010-319710-00 | 010-N043LA-02600 | 2024-08-05 | MMEPR2430931 |  | 0 | Building Permit/Plan Review: NEWR2425644 INSTALL NATURAL GAS FUEL LINES TO FIXTURES License Number: P00171
010-319710-00 | 010-N043LA-02600 | 2024-09-16 | EMEPR2437478 |  | 0 | Building Permit/Plan Review: NEWR2425644 Wire new homes per plan.
010-319710-00 | 010-N043LA-02600 | 2024-10-22 | MMEPR2442479 |  | 0 | Building Permit/Plan Review: newr2425644 New HVAC Installation Lot 26 Clover Run License Number: H01055 ¦ Scope Item: ventilation systems
010-319710-00 | 010-N043LA-02600 | 2024-04-17 |  |  |  | RECK FOR NC
010-319710-00 | 010-N043LA-02600 | 2024-06-21 | NEWR2425644 |  | 375800 | Plan Approval: Final Reviewed For Compliance Under: 2019 Residential Code Of Ohio Use/Occupancy Group: 1, 2, 3 Family Dwelling Construction Type: V-B Description Of Work: Build a 2 Story Frame, 1 Family Dwelling Full Slab, 2 Car Attached Garage,
010-319711-00 | 010-N043LA-02700 | 2024-08-05 | PMEPR2430933 |  | 0 | Building Permit/Plan Review: NEWR2427673 INSTALL PLUMBING IN NEW BUILD
010-319711-00 | 010-N043LA-02700 | 2024-01-01 |  |  |  | SPL/NWP/VD
010-319711-00 | 010-N043LA-02700 | 2024-07-05 | NEWR2427673 |  | 381790 | Reviewed For Compliance Under: 2019 Residential Code Of Ohio Use/Occupancy Group: 1, 2, 3 Family Dwelling Construction Type: V-B Description Of Work: Build a 2 Story Framed, 1 Family Dwelling on Full Slab, 2 Car Attached Garage, 4 Bedrooms, 2
010-319711-00 | 010-N043LA-02700 | 2024-08-05 | MMEPR2430935 |  | 0 | Building Permit/Plan Review: NEWR2427673 INSTALL NATURAL GAS FUEL LINES TO FIXTURES License Number: P00171
010-319711-00 | 010-N043LA-02700 | 2024-07-30 | EMLSR2430280 |  | 0 | Building Permit/Plan Review: NEWR2427673 Temporary/Freestanding Service (up to 200 Amps during construction)
010-319711-00 | 010-N043LA-02700 | 2024-09-16 | EMEPR2437489 |  | 0 | Building Permit/Plan Review: NEWR2427673 Wire new homes per plan.
010-319711-00 | 010-N043LA-02700 | 2024-10-11 | MMEPR2441109 |  | 0 | Building Permit/Plan Review: Newr2427673 New Hvac Install Lot 27 Clover Run License Number: H01055 ¦ Scope Item: ventilation systems
010-319711-00 | 010-N043LA-02700 | 2024-04-17 |  |  |  | RECK FOR NC
010-319711-00 | 010-N043LA-02700 | 2024-01-01 |  |  |  | SPL/NWP/VD
010-319712-00 | 010-N043LA-02800 | 2024-09-16 | EMEPR2437494 |  | 0 | Building Permit/Plan Review: NEWR2423219 Wire new homes per plan.
010-319712-00 | 010-N043LA-02800 | 2024-01-01 |  |  |  | SPL/NWP/VD
010-319712-00 | 010-N043LA-02800 | 2024-04-17 |  |  |  | RECK FOR NC
010-319712-00 | 010-N043LA-02800 | 2024-01-01 |  |  |  | SPL/NWP/VD
010-319712-00 | 010-N043LA-02800 | 2024-06-06 | NEWR2423219 |  | 450000 | Plan Approval: Final Reviewed For Compliance Under: 2019 Residential Code Of Ohio Use/Occupancy Group: 1, 2, 3 Family Dwelling Construction Type: V-B Description Of Work: Build a 2 Story Frame, 1 Family Dwelling Full Slab, 2 Car Attached Garage,
010-319712-00 | 010-N043LA-02800 | 2024-08-05 | MMEPR2430940 |  | 0 | Building Permit/Plan Review: NEWR2423219 INSTALL NATURAL GAS FUEL LINES TO FIXTURES License Number: P00171
010-319712-00 | 010-N043LA-02800 | 2024-08-05 | PMEPR2430937 |  | 0 | Building Permit/Plan Review: NEWR2423219 INSTALL PLUMBING IN NEW BUILD
010-319712-00 | 010-N043LA-02800 | 2024-10-11 | MMEPR2441102 |  | 0 | Building Permit/Plan Review: Newr2423219 New HVAC Installation Lot 28 Clover Run License Number: H01055 ¦ Scope Item: ventilation systems
010-319713-00 | 010-N043LA-02900 | 2024-08-12 | PMEPR2432597 |  | 0 | Building Permit/Plan Review: NEWR2431160 Install plumbing in new build
010-319713-00 | 010-N043LA-02900 | 2024-01-01 |  |  |  | SPL/NWP/VD
010-319713-00 | 010-N043LA-02900 | 2024-04-17 |  |  |  | RECK FOR NC
010-319713-00 | 010-N043LA-02900 | 2024-10-22 | MMEPR2442367 |  | 0 | Building Permit/Plan Review: NEWR2431160 New HVAC Installation Lot 29 Clover Run License Number: H01055 ¦ Scope Item: ventilation systems
010-319713-00 | 010-N043LA-02900 | 2024-01-01 |  |  |  | SPL/NWP/VD
010-319713-00 | 010-N043LA-02900 | 2024-09-16 | EMEPR2437495 |  | 0 | Building Permit/Plan Review: NEWR2431160 Wire new homes per plan.
010-319713-00 | 010-N043LA-02900 | 2024-08-05 | NEWR2431160 |  | 378880 | Reviewed For Compliance Under: 2019 Residential Code Of Ohio Use/Occupancy Group: 1, 2, 3 Family Dwelling Construction Type: V-B Description Of Work: Build a 2 Story Framed, 1 Family Dwelling on Full Slab, 2 Car Attached Garage, 4 Bedrooms, 2
010-319713-00 | 010-N043LA-02900 | 2024-08-12 | MMEPR2432946 |  | 0 | Building Permit/Plan Review: NEWR2431160 Install natural gas fuel lines to fixtures License Number: P00171 ¦ Scope Item: fuel gas or LP gas License Number: P00171 ¦ Scope Item: fuel gas or LP gas
010-319714-00 | 010-N043LA-03000 | 2024-01-01 |  |  |  | SPL/NWP/VD
010-319714-00 | 010-N043LA-03000 | 2024-10-22 | MMEPR2442370 |  | 0 | Building Permit/Plan Review: NEWR2431490 New HVAC Installation Lot 30 Clover Run License Number: H01055 ¦ Scope Item: ventilation systems
010-319714-00 | 010-N043LA-03000 | 2024-08-06 | NEWR2431490 |  | 404580 | Reviewed For Compliance Under: 2019 Residential Code Of Ohio Use/Occupancy Group: 1, 2, 3 Family Dwelling Construction Type: V-B Description Of Work: Build a 2 Story Framed, 1 Family Dwelling on Full Slab, 2 Car Attached Garage, 4 Bedrooms, 3
010-319714-00 | 010-N043LA-03000 | 2024-04-17 |  |  |  | RECK FOR NC
010-319714-00 | 010-N043LA-03000 | 2024-01-01 |  |  |  | SPL/NWP/VD
010-319714-00 | 010-N043LA-03000 | 2024-08-13 | PMEPR2432885 |  | 0 | Building Permit/Plan Review: NEWR2431490 Install plumbing in new build
010-319714-00 | 010-N043LA-03000 | 2024-09-16 | EMEPR2437498 |  | 0 | Building Permit/Plan Review: NEWR2431490 Wire new homes per plan.
010-319714-00 | 010-N043LA-03000 | 2024-08-14 | MMEPR2433012 |  | 0 | Building Permit/Plan Review: NEWR2431490 Install natural gas fuel lines to fixtures License Number: P00171 ¦ Scope Item: fuel gas or LP gas
010-319715-00 | 010-N043LA-04200 | 2024-01-01 |  |  |  | SPL/NWP/VD
010-319715-00 | 010-N043LA-04200 | 2024-04-17 |  |  |  | RECK FOR NC
010-319715-00 | 010-N043LA-04200 | 2024-01-01 |  |  |  | SPL/NWP/VD
010-319716-00 | 010-N043LA-04100 | 2024-01-01 |  |  |  | SPL/NWP/VD
010-319716-00 | 010-N043LA-04100 | 2024-04-17 |  |  |  | RECK FOR NC
010-319716-00 | 010-N043LA-04100 | 2024-01-01 |  |  |  | SPL/NWP/VD
010-319717-00 | 010-N043LA-04000 | 2024-01-01 |  |  |  | SPL/NWP/VD
010-319717-00 | 010-N043LA-04000 | 2024-01-01 |  |  |  | SPL/NWP/VD
010-319717-00 | 010-N043LA-04000 | 2024-04-17 |  |  |  | RECK FOR NC
010-319718-00 | 010-N043LA-03900 | 2024-01-01 |  |  |  | SPL/NWP/VD
010-319718-00 | 010-N043LA-03900 | 2024-04-17 |  |  |  | RECK FOR NC
010-319718-00 | 010-N043LA-03900 | 2024-01-01 |  |  |  | SPL/NWP/VD
010-319719-00 | 010-N043LA-03800 | 2024-01-01 |  |  |  | SPL/NWP/VD
010-319719-00 | 010-N043LA-03800 | 2024-04-17 |  |  |  | RECK FOR NC
010-319719-00 | 010-N043LA-03800 | 2024-01-01 |  |  |  | SPL/NWP/VD
010-319720-00 | 010-N043LA-03700 | 2024-01-01 |  |  |  | SPL/NWP/VD
010-319720-00 | 010-N043LA-03700 | 2024-01-01 |  |  |  | SPL/NWP/VD
010-319720-00 | 010-N043LA-03700 | 2024-04-17 |  |  |  | RECK FOR NC
010-319721-00 | 010-N043LA-03600 | 2024-04-17 |  |  |  | RECK FOR NC
010-319721-00 | 010-N043LA-03600 | 2024-01-01 |  |  |  | SPL/NWP/VD
010-319721-00 | 010-N043LA-03600 | 2024-01-01 |  |  |  | SPL/NWP/VD
010-319722-00 | 010-N043LA-03500 | 2024-01-01 |  |  |  | SPL/NWP/VD
010-319722-00 | 010-N043LA-03500 | 2024-11-26 | MMEPR2446885 |  | 0 | BUILDING PERMIT/PLAN REVIEW: NEWR2444388 INSTALL NATURAL GAS FUEL LINES TO FIXTURES LICENSE NUMBER: P00171 ¦ SCOPE ITEM: FUEL GAS OR LP GAS
010-319722-00 | 010-N043LA-03500 | 2024-01-01 |  |  |  | SPL/NWP/VD
010-319722-00 | 010-N043LA-03500 | 2024-11-06 | NEWR2444388 |  | 363100 | REVIEWED FOR COMPLIANCE UNDER: 2019 RESIDENTIAL CODE OF OHIO USE/OCCUPANCY GROUP: 1, 2, 3 FAMILY DWELLING CONSTRUCTION TYPE: V-B DESCRIPTION OF WORK: BUILD A 2 STORY FRAMED, 1 FAMILY DWELLING ON FULL SLAB, 2 CAR ATTACHED GARAGE, 3 BEDROOMS, 2
010-319722-00 | 010-N043LA-03500 | 2024-11-26 | PMEPR2446883 |  | 0 | BUILDING PERMIT/PLAN REVIEW: NEWR2444388 INSTALL PLUMBING IN NEW BUILD
010-319722-00 | 010-N043LA-03500 | 2024-11-18 | EMEPR2445760 |  | 0 | BUILDING PERMIT/PLAN REVIEW: NEWR2444388 WIRE NEW HOMES PER PLAN
010-319722-00 | 010-N043LA-03500 | 2024-04-17 |  |  |  | RECK FOR DWLG COMP
010-319723-00 | 010-N043LA-03400 | 2024-11-26 | PMEPR2446866 |  | 0 | BUILDING PERMIT/PLAN REVIEW: NEWR2444386 INSTALL PLUMBING IN NEW BUILD
010-319723-00 | 010-N043LA-03400 | 2024-11-06 | NEWR2444386 |  | 380710 | REVIEWED FOR COMPLIANCE UNDER: 2019 RESIDENTIAL CODE OF OHIO USE/OCCUPANCY GROUP: 1, 2, 3 FAMILY DWELLING CONSTRUCTION TYPE: V-B DESCRIPTION OF WORK: BUILD A 2 STORY FRAMED, 1 FAMILY DWELLING ON FULL SLAB, 2 CAR ATTACHED GARAGE, 4 BEDROOMS, 2
010-319723-00 | 010-N043LA-03400 | 2024-11-26 | MMEPR2446869 |  | 0 | BUILDING PERMIT/PLAN REVIEW: NEWR2444386 INSTALL NATURAL GAS FUEL LINES TO FIXTURES LICENSE NUMBER: P00171 ¦ SCOPE ITEM: FUEL GAS OR LP GAS
010-319723-00 | 010-N043LA-03400 | 2024-01-01 |  |  |  | SPL/NWP/VD
010-319723-00 | 010-N043LA-03400 | 2024-04-17 |  |  |  | RECK FOR DWLG COMP
010-319723-00 | 010-N043LA-03400 | 2024-01-01 |  |  |  | SPL/NWP/VD
010-319724-00 | 010-N043LA-03300 | 2024-01-01 |  |  |  | SPL/NWP/VD
010-319724-00 | 010-N043LA-03300 | 2024-04-17 |  |  |  | RECK FOR DWLG COMP
010-319724-00 | 010-N043LA-03300 | 2024-11-06 | NEWR2444384 |  | 386890 | REVIEWED FOR COMPLIANCE UNDER: 2019 RESIDENTIAL CODE OF OHIO USE/OCCUPANCY GROUP: 1, 2, 3 FAMILY DWELLING CONSTRUCTION TYPE: V-B DESCRIPTION OF WORK: BUILD A 2 STORY FRAMED, 1 FAMILY DWELLING ON FULL SLAB, 2 CAR ATTACHED GARAGE, 4 BEDROOMS, 2
010-319724-00 | 010-N043LA-03300 | 2024-11-26 | PMEPR2446874 |  | 0 | BUILDING PERMIT/PLAN REVIEW: NEWR2444384 INSTALL PLUMBING IN NEW BUILD
010-319724-00 | 010-N043LA-03300 | 2024-01-01 |  |  |  | SPL/NWP/VD
010-319724-00 | 010-N043LA-03300 | 2024-11-26 | MMEPR2446878 |  | 0 | BUILDING PERMIT/PLAN REVIEW: NEWR2444384 INSTALL NATURAL GAS FUEL LINES TO FIXTURES LICENSE NUMBER: P00171 ¦ SCOPE ITEM: FUEL GAS OR LP GAS
010-319725-00 | 010-N043LA-03200 | 2024-01-01 |  |  |  | SPL/NWP/VD
010-319725-00 | 010-N043LA-03200 | 2024-04-17 |  |  |  | RECK FOR DWELLING COMP
010-319725-00 | 010-N043LA-03200 | 2024-01-01 |  |  |  | SPL/NWP/VD
010-319725-00 | 010-N043LA-03200 | 2024-11-22 | MMEPR2446528 |  | 0 | BUILDING PERMIT/PLAN REVIEW: NEWR2444382 INSTALL NATURAL GAS FUEL LINES TO FIXTURES LICENSE NUMBER: P00171 ¦ SCOPE ITEM: FUEL GAS OR LP GAS
010-319725-00 | 010-N043LA-03200 | 2024-11-22 | PMEPR2446526 |  | 0 | BUILDING PERMIT/PLAN REVIEW: NEWR2444382 INSTALL PLUMBING IN NEW BUILD
010-319725-00 | 010-N043LA-03200 | 2024-11-06 | NEWR2444382 |  | 371880 | REVIEWED FOR COMPLIANCE UNDER: 2019 RESIDENTIAL CODE OF OHIO USE/OCCUPANCY GROUP: 1, 2, 3 FAMILY DWELLING CONSTRUCTION TYPE: V-B DESCRIPTION OF WORK: BUILD A 2 STORY FRAMED, 1 FAMILY DWELLING ON FULL SLAB, 2 CAR ATTACHED GARAGE, 3 BEDROOMS, 2
010-319726-00 | 010-N043LA-03100 | 2024-04-17 |  |  |  | RECK FOR DWLG COMP
010-319726-00 | 010-N043LA-03100 | 2024-11-06 | NEWR2444380 |  | 376700 | REVIEWED FOR COMPLIANCE UNDER: 2019 RESIDENTIAL CODE OF OHIO USE/OCCUPANCY GROUP: 1, 2, 3 FAMILY DWELLING CONSTRUCTION TYPE: V-B DESCRIPTION OF WORK: BUILD A 2 STORY FRAMED, 1 FAMILY DWELLING ON FULL SLAB, 2 CAR ATTACHED GARAGE, 4 BEDROOMS, 2
010-319726-00 | 010-N043LA-03100 | 2024-01-01 |  |  |  | SPL/NWP/VD
010-319726-00 | 010-N043LA-03100 | 2024-11-22 | MMEPR2446531 |  | 0 | BUILDING PERMIT/PLAN REVIEW: NEWR2444380 INSTALL NATURAL GAS FUEL LINES TO FIXTURES LICENSE NUMBER: P00171 ¦ SCOPE ITEM: FUEL GAS OR LP GAS
010-319726-00 | 010-N043LA-03100 | 2024-11-22 | PMEPR2446530 |  | 0 | BUILDING PERMIT/PLAN REVIEW: NEWR2444380 INSTALL PLUMBING IN NEW BUILD
010-319726-00 | 010-N043LA-03100 | 2024-01-01 |  |  |  | SPL/NWP/VD
010-319727-00 | 010-N043LA-04300 | 2024-01-01 |  |  |  | SPL/NWP/VD
010-319727-00 | 010-N043LA-04300 | 2024-01-01 |  |  |  | SPL/NWP/VD
010-319727-00 | 010-N043LA-04300 | 2024-04-17 |  |  |  | RECK FOR NC
010-319728-00 | 010-N043LA-04400 | 2024-01-01 |  |  |  | SPL/NWP/VD
010-319728-00 | 010-N043LA-04400 | 2024-01-01 |  |  |  | SPL/NWP/VD
010-319728-00 | 010-N043LA-04400 | 2024-04-17 |  |  |  | RECK FOR NC
010-319729-00 | 010-N043LA-04500 | 2024-01-01 |  |  |  | SPL/NWP/VD
010-319729-00 | 010-N043LA-04500 | 2024-04-17 |  |  |  | RECK FOR NC
010-319729-00 | 010-N043LA-04500 | 2024-01-01 |  |  |  | SPL/NWP/VD
010-319730-00 | 010-O075A-02500 | 2024-02-01 |  |  |  | POSS N/C
010-319733-00 | 010-N104B-02100 | 2024-01-12 |  |  |  | N/C
010-319736-00 | 010-E025-02700 | 2024-01-12 |  |  |  | N/C
010-319737-00 | 010-E025-02800 | 2024-01-12 |  |  |  | N/C
010-319738-00 | 010-T212AA-00500 | 2024-05-09 |  |  |  | COMPL
010-319739-00 | 010-T212AA-00600 | 2024-05-09 |  |  |  | COMPL
010-319740-00 | 010-T212AA-00700 | 2024-05-09 |  |  |  | COMPL
010-319741-00 | 010-T212AA-00800 | 2024-05-09 |  |  |  | COMPL
010-319745-00 | 010-O075A-02600 | 2024-02-01 |  |  |  | POSS N/C
010-319746-00 | 010-J029-16800 | 2024-02-01 |  |  |  | POSS N/C
010-319747-00 | 010-J029-16900 | 2024-02-01 |  |  |  | POSS N/C
010-320075-00 | 010-T074F-10800 | 2024-08-22 | MMEPC2434352 |  | 0 | Building Permit/Plan Review: ALTC2414746 install (1) mini split unit, mount unit on roof install sidewall unit on side of inside wall License Number: H00102 ¦ Scope Item: ductwork / dampers
010-320075-00 | 010-T074F-10800 | 2024-06-13 | EMEPC2424288 |  | 0 | Building Permit/Plan Review: ALTC2414746 Remodel-relocate outlets and switches on drawings
010-320591-00 | 010-O053H-01500 | 2024-02-02 |  |  |  | POSS N/C
010-320592-00 | 010-C012B-00100 | 2024-02-13 | EMEPR2406998 |  | 0 | Installed new gfci outlet and circuit in basement
010-320592-00 | 010-C012B-00100 | 2024-01-24 | PMEPR2404510 |  | 0 | Replacing corroded and defective materials with schedule 40 PVC. Replacing section of sanitary stack and underground building, tying on to existing branch lines and vents. All materials to comply with Ohio Plumbing Code 702.1
010-320594-00 | 010-O055-14400 | 2025-01-01 |  |  |  | SPL/NWP/VD
010-320594-00 | 010-O055-14400 | 2024-02-02 |  |  |  | POSS N/C
010-320594-00 | 010-O055-14400 | 2024-07-26 | EMEPM2430089 |  | 0 | BUILDING PERMIT/PLAN REVIEW: NEWM2318481 TEMP ELECTRIC SERVICE
010-320594-00 | 010-O055-14400 | 2024-03-07 | DEMO2410254 |  | 77200 | DEMO MAIN
010-320594-00 | 010-O055-14400 | 2024-07-26 | EMEPM2430089 |  | 0 | BUILDING PERMIT/PLAN REVIEW: NEWM2318481 TEMP ELECTRIC SERVICE
010-320594-00 | 010-O055-14400 | 2024-05-15 | PMEPC2419792 |  | 0 | BUILDING PERMIT/PLAN REVIEW: ALTC2335598 COMMERCIAL PLUMBING FIT OUT
010-320594-00 | 010-O055-14400 | 2024-06-04 | MMEPM2422737 |  | 0 | BUILDING PERMIT/PLAN REVIEW: FNDTM2337145 MECHANICAL PER PLANS & SPECS LICENSE NUMBER: H01107 ¦ SCOPE ITEM: AIR CONDITIONING (INCLUDING CONDENSERS, EVAPORATORS, COMPRESSORS)
010-320594-00 | 010-O055-14400 | 2024-03-11 | EMEPM2410790 |  | 0 | BUILDING PERMIT/PLAN REVIEW: NEWM2318481 NEW ELECTRICAL
010-320594-00 | 010-O055-14400 | 2024-03-08 | MMEPM2410621 |  | 0 | BUILDING PERMIT/PLAN REVIEW: NEWM2318481 GAS PIPE INSTALLATION LICENSE NUMBER: P00554 ¦ SCOPE ITEM: FUEL GAS OR LP GAS
010-320594-00 | 010-O055-14400 | 2024-02-08 | EMEPM2406482 |  | 0 | BUILDING PERMIT/PLAN REVIEW: FNDTM2337145 SET 2 EACH 400 AMP TEMPORARY ELECTRICAL SERVICE
010-320594-00 | 010-O055-14400 | 2024-03-08 | PMEPM2410600 |  | 0 | BUILDING PERMIT/PLAN REVIEW: NEWM2318481 PLUMBING INSTALLATION
010-320600-00 | 010-O075G-04400 | 2025-01-01 |  |  |  | SPL/NWP/VD
010-322516-00 | 010-T246HA-00100 | 2024-05-07 | ALTC2418657 |  | 125000 | Project Reviewed For Compliance Under: 2017 Ohio Building Code Project Use/Occupancy /Separation/Fire Areas: B. Not a change of occupancy Building Use/Occupancy /Separation/Fire Areas: 1st floor - B (Business), A-2 (Assembly), A-3 (Assembly), M (Merca
010-322516-00 | 010-T246HA-00100 | 2024-02-08 |  |  |  | IMPROVEMENTS
010-322517-00 | 010-T246HA-00200 | 2024-02-08 |  |  |  | IMPROVEMENTS
010-322518-00 | 010-T246HA-00300 | 2024-02-08 |  |  |  | IMPROVEMENTS
010-322519-00 | 010-T246HA-00400 | 2024-02-08 |  |  |  | IMPROVEMENTS
010-322520-00 | 010-T246HA-00500 | 2024-02-08 |  |  |  | IMPROVEMENTS
010-322521-00 | 010-T246HA-00600 | 2024-02-08 |  |  |  | IMPROVEMENTS-OCCUPANCY OF 1ST FLR~PICKLEBALL COURT & FOOD COURT
010-322521-00 | 010-T246HA-00600 | 2024-04-05 | ALTC2414295 |  | 180000 | 600 W. NATIONWIDE BLVD. PROJECT REVIEWED FOR COMPLIANCE UNDER: 2024 OBC AND ICC A117.1-2017. EXISTING BUILDING COMPLIANCE METHOD PER THE 2024 EXISTING BUILDING CODE: PRESCRIPTIVE PROJECT USE/OCCUPANCY /SEPARATION/FIRE AREAS: 1ST FLOOR – B (BUSINESS
010-322565-00 | 010-J046-15300 | 2024-02-02 |  |  |  | POSS N/C
010-323030-00 | 010-T000LAA-12100 | 2024-02-15 | EMEPC2407405 |  | 0 | INSTALL 100 AMP OUTDOOR PANEL FOR COMMON POWER TO HOT BOX PLUMBING BY ROAD.
010-323302-00 | 010-T037C-19500 | 2024-11-18 | RSWDM2445764 |  | 870 | Removal of 1 window(s), 0 door(s) and replacement with same type and in same size openings in an existing multi-family building. No drawings or specs provided. A final structural inspection will be required to complete this permit. Work to comply with
010-323308-00 | 010-T037C-20100 | 2024-11-18 | RSWDM2445761 |  | 870 | Removal of 1 window(s), 0 door(s) and replacement with same type and in same size openings in an existing multi-family building. No drawings or specs provided. A final structural inspection will be required to complete this permit. Work to comply with
010-325019-00 | 010-T053A-16300 | 2024-04-22 | MMEPR2416378 |  | 0 | Reroute 1 gas line from meter up and across back of building approx 250ft into attic & down to utility room. Reduce line to 1/2 inside unit to supply service to furnace & water heater License Number: P00683 ¦ Scope Item: fuel gas or LP gas
010-325127-00 | 010-T053A-27100 | 2024-02-05 | EMLSM2405943 |  | 0 | NULL MLS SCOPE: TEMPORARY/FREESTANDING SERVICE (UP TO 200 AMPS DURING CONSTRUCTION)
010-325128-00 | 010-T053A-27200 | 2024-08-20 | MMLSM2433934 |  | 0 | Building Permit/Plan Review: DMGM2423055 MLS Scope: Replacement of a Single Furnace License Number: H01127 ¦ Scope Item: furnaces / air handlers / RTUs
010-325128-00 | 010-T053A-27200 | 2024-09-24 | MMEPM2438697 |  | 0 | Building Permit/Plan Review: DMGM2423055 VENTED 4 EXHAUST BATH FANS THROUGH ROOF License Number: H01366 Completion of the work described on this permit does not comply building order #UNSF2400040 or any other building order associated with this pa
010-325128-00 | 010-T053A-27200 | 2024-08-02 | EMEPM2430803 |  | 0 | Building Permit/Plan Review: DMGM2423055 UNITS #4594 & 4596 TOTAL REMODEL / REWIRE Completion of the work described on this permit does not comply building order #UNSF2400040 or any other building order associated with this parcel.
010-325128-00 | 010-T053A-27200 | 2024-08-19 | PMEPM2433859 |  | 0 | Building Permit/Plan Review: DMGM2423055 repair/replace water and drain pipes as needed
010-325133-00 | 010-T053A-27700 | 2024-07-02 | PMLSM2427396 |  | 0 | Water Heater Replacement
010-326291-00 | 010-T111C-30500 | 2024-10-31 | MMLSM2443579 |  | 0 | MLS Scope: Replacement of a Single Furnace, A/C and/or Heat Pump License Number: H00951 ¦ Scope Item: furnaces / air handlers / RTUs License Number: H00951 ¦ Scope Item: air conditioning (including condensers, evaporators, compressors)
010-326322-00 | 010-T111C-33600 | 2024-10-31 | MMLSM2443576 |  | 0 | MLS Scope: Replacement of a Single Furnace, A/C and/or Heat Pump License Number: H00951 ¦ Scope Item: furnaces / air handlers / RTUs License Number: H00951 ¦ Scope Item: air conditioning (including condensers, evaporators, compressors)
010-326959-00 | 010-N114L-03700 | 2025-04-01 |  |  |  | N/C + POSS COMM USE
010-326974-00 | 010-F023-07300 | 2025-03-20 |  |  |  | N/C
010-327062-00 | 010-O110L-02300 | 2025-01-23 |  |  |  | POSS N/C
010-327500-00 | 010-H042-18100 | 2025-04-24 |  |  |  | N/C
010-327791-00 | 010-M152-133200 | 2025-04-24 |  |  |  | COMPL OF DWLG + POSS ADDN
010-327810-00 | 01032781000 | 2025-01-01 |  |  |  | SPL/NWP/VD
010-327813-00 | 01032781300 | 2025-01-01 |  |  |  | SPL/NWP/VD
010-327814-00 | 01032781400 | 2025-01-01 |  |  |  | SPL/NWP/VD
010-327816-00 | 01032781600 | 2025-01-23 |  |  |  | POSS N/C
010-327826-00 | 01032782600 | 2025-01-01 |  |  |  | SPL/NWP/VD
010-327827-00 | 01032782700 | 2025-01-01 |  |  |  | SPL/NWP/VD
010-327828-00 | 01032782800 | 2025-01-01 |  |  |  | SPL/NWP/VD
010-327829-00 | 01032782900 | 2025-01-01 |  |  |  | SPL/NWP/VD
010-327830-00 | 01032783000 | 2025-01-01 |  |  |  | SPL/NWP/VD
010-327831-00 | 01032783100 | 2025-01-01 |  |  |  | SPL/NWP/VD
010-327832-00 | 01032783200 | 2025-01-01 |  |  |  | SPL/NWP/VD
010-327833-00 | 01032783300 | 2025-01-01 |  |  |  | SPL/NWP/VD
010-327834-00 | 01032783400 | 2025-01-01 |  |  |  | SPL/NWP/VD
010-327835-00 | 01032783500 | 2025-01-01 |  |  |  | SPL/NWP/VD
010-327836-00 | 01032783600 | 2025-01-01 |  |  |  | SPL/NWP/VD
010-327837-00 | 01032783700 | 2025-01-01 |  |  |  | SPL/NWP/VD
010-327838-00 | 01032783800 | 2025-01-01 |  |  |  | SPL/NWP/VD
010-327839-00 | 01032783900 | 2025-01-01 |  |  |  | SPL/NWP/VD
010-327840-00 | 01032784000 | 2025-01-01 |  |  |  | SPL/NWP/VD
010-327841-00 | 01032784100 | 2025-01-01 |  |  |  | SPL/NWP/VD
010-327842-00 | 01032784200 | 2025-01-01 |  |  |  | SPL/NWP/VD
010-327843-00 | 01032784300 | 2025-01-01 |  |  |  | SPL/NWP/VD
010-327844-00 | 01032784400 | 2025-01-01 |  |  |  | SPL/NWP/VD
010-327845-00 | 01032784500 | 2025-01-01 |  |  |  | SPL/NWP/VD
010-327846-00 | 01032784600 | 2025-01-01 |  |  |  | SPL/NWP/VD
010-327847-00 | 01032784700 | 2025-01-01 |  |  |  | SPL/NWP/VD
010-327848-00 | 01032784800 | 2025-01-01 |  |  |  | SPL/NWP/VD
010-327849-00 | 01032784900 | 2025-01-01 |  |  |  | SPL/NWP/VD
010-327850-00 | 01032785000 | 2025-01-01 |  |  |  | SPL/NWP/VD
010-327851-00 | 01032785100 | 2025-01-01 |  |  |  | SPL/NWP/VD
010-327852-00 | 01032785200 | 2025-01-01 |  |  |  | SPL/NWP/VD
010-327853-00 | 01032785300 | 2025-01-01 |  |  |  | SPL/NWP/VD
010-327854-00 | 01032785400 | 2025-01-01 |  |  |  | SPL/NWP/VD
010-327855-00 | 01032785500 | 2025-01-01 |  |  |  | SPL/NWP/VD
010-327856-00 | 01032785600 | 2025-01-01 |  |  |  | SPL/NWP/VD
010-327857-00 | 01032785700 | 2025-01-01 |  |  |  | SPL/NWP/VD
010-327858-00 | 01032785800 | 2025-01-01 |  |  |  | SPL/NWP/VD
010-327859-00 | 01032785900 | 2025-01-01 |  |  |  | SPL/NWP/VD
010-327860-00 | 01032786000 | 2025-01-01 |  |  |  | SPL/NWP/VD
010-327861-00 | 01032786100 | 2025-01-01 |  |  |  | SPL/NWP/VD
010-327862-00 | 01032786200 | 2025-01-01 |  |  |  | SPL/NWP/VD
010-327863-00 | 01032786300 | 2025-01-01 |  |  |  | SPL/NWP/VD
010-327864-00 | 01032786400 | 2025-01-01 |  |  |  | SPL/NWP/VD
010-327865-00 | 01032786500 | 2025-01-01 |  |  |  | SPL/NWP/VD
010-327866-00 | 01032786600 | 2025-01-01 |  |  |  | SPL/NWP/VD
010-327867-00 | 01032786700 | 2025-01-01 |  |  |  | SPL/NWP/VD
010-327868-00 | 01032786800 | 2025-01-01 |  |  |  | SPL/NWP/VD
010-327869-00 | 01032786900 | 2025-01-01 |  |  |  | SPL/NWP/VD
010-327870-00 | 01032787000 | 2025-01-01 |  |  |  | SPL/NWP/VD
010-327871-00 | 01032787100 | 2025-01-01 |  |  |  | SPL/NWP/VD
010-327872-00 | 01032787200 | 2025-01-01 |  |  |  | SPL/NWP/VD
010-327873-00 | 01032787300 | 2025-01-01 |  |  |  | SPL/NWP/VD
010-327874-00 | 01032787400 | 2025-01-01 |  |  |  | SPL/NWP/VD
010-327875-00 | 01032787500 | 2025-01-01 |  |  |  | SPL/NWP/VD
010-327876-00 | 01032787600 | 2025-01-01 |  |  |  | SPL/NWP/VD
010-327877-00 | 01032787700 | 2025-01-01 |  |  |  | SPL/NWP/VD
010-327878-00 | 01032787800 | 2025-01-01 |  |  |  | SPL/NWP/VD
010-327879-00 | 01032787900 | 2025-01-01 |  |  |  | SPL/NWP/VD
010-327880-00 | 01032788000 | 2025-01-01 |  |  |  | SPL/NWP/VD
010-327881-00 | 01032788100 | 2025-01-01 |  |  |  | SPL/NWP/VD
010-327882-00 | 01032788200 | 2025-01-01 |  |  |  | SPL/NWP/VD
010-327883-00 | 01032788300 | 2025-01-01 |  |  |  | SPL/NWP/VD
010-327884-00 | 01032788400 | 2025-01-01 |  |  |  | SPL/NWP/VD
010-327885-00 | 01032788500 | 2025-01-01 |  |  |  | SPL/NWP/VD
010-327886-00 | 01032788600 | 2025-01-01 |  |  |  | SPL/NWP/VD
010-327887-00 | 01032788700 | 2025-01-01 |  |  |  | SPL/NWP/VD
010-327888-00 | 01032788800 | 2025-01-01 |  |  |  | SPL/NWP/VD
010-327889-00 | 01032788900 | 2025-01-01 |  |  |  | SPL/NWP/VD
010-327890-00 | 01032789000 | 2025-01-01 |  |  |  | SPL/NWP/VD
010-327891-00 | 01032789100 | 2025-01-01 |  |  |  | SPL/NWP/VD
010-327892-00 | 01032789200 | 2025-01-01 |  |  |  | SPL/NWP/VD
010-327893-00 | 01032789300 | 2025-01-01 |  |  |  | SPL/NWP/VD
010-327894-00 | 01032789400 | 2025-01-01 |  |  |  | SPL/NWP/VD
010-328800-00 | 010-T009O-22100 | 2024-10-04 | MMLSM2440223 |  | 0 | MLS SCOPE: REPLACEMENT OF A SINGLE FURNACE, A/C AND/OR HEAT PUMP LICENSE NUMBER: H00951 ¦ SCOPE ITEM: FURNACES / AIR HANDLERS / RTUS LICENSE NUMBER: H00951 ¦ SCOPE ITEM: AIR CONDITIONING (INCLUDING CONDENSERS, EVAPORATORS, COMPRESSORS)
010-328845-00 | 010-N108G-44800 | 2025-01-22 |  |  |  | POSS N/C
010-328847-00 | 010-O053N-02500 | 2025-01-17 |  |  |  | POSS N/C
010-328848-00 | 01032884800 | 2025-01-01 |  |  |  | SPL/NWP/VD
010-328849-00 | 01032884900 | 2025-01-01 |  |  |  | SPL/NWP/VD
010-329382-00 | 010-P032-07000 | 2025-01-17 |  |  |  | POSS N/C
010-329383-00 | 01032938300 | 2025-01-01 |  |  |  | SPL/NWP/VD
010-329384-00 | 01032938400 | 2025-01-01 |  |  |  | SPL/NWP/VD
010-329385-00 | 01032938500 | 2025-01-01 |  |  |  | SPL/NWP/VD
010-329386-00 | 01032938600 | 2025-01-01 |  |  |  | SPL/NWP/VD
010-329387-00 | 01032938700 | 2025-01-01 |  |  |  | SPL/NWP/VD
010-329388-00 | 01032938800 | 2025-01-01 |  |  |  | SPL/NWP/VD
010-329389-00 | 01032938900 | 2025-01-01 |  |  |  | SPL/NWP/VD
010-329390-00 | 01032939000 | 2025-01-01 |  |  |  | SPL/NWP/VD
010-329391-00 | 01032939100 | 2025-01-01 |  |  |  | SPL/NWP/VD
010-329392-00 | 01032939200 | 2025-01-01 |  |  |  | SPL/NWP/VD
010-329393-00 | 010-O100A-04800 | 2025-01-22 |  |  |  | POSS N/C
010-329624-00 | 010-T009VB-00100 | 2025-01-01 |  |  |  | SPL/NWP/VD
010-329625-00 | 010-T009VB-00200 | 2025-01-01 |  |  |  | SPL/NWP/VD
010-329626-00 | 01032962600 | 2025-01-01 |  |  |  | SPL/NWP/VD
010-329627-00 | 01032962700 | 2025-01-01 |  |  |  | SPL/NWP/VD
010-329637-00 | 010-T009VG-00100 | 2025-01-01 |  |  |  | SPL/NWP/VD
010-329638-00 | 010-T009VG-00200 | 2025-01-01 |  |  |  | SPL/NWP/VD
010-329639-00 | 010-T009VG-00300 | 2025-01-01 |  |  |  | SPL/NWP/VD
010-329640-00 | 010-T009VG-00400 | 2025-01-01 |  |  |  | SPL/NWP/VD
010-329641-00 | 010-T009VG-00500 | 2025-01-01 |  |  |  | SPL/NWP/VD
010-329642-00 | 010-T009VG-00600 | 2025-01-01 |  |  |  | SPL/NWP/VD
010-329643-00 | 010-T009VG-00700 | 2025-01-01 |  |  |  | SPL/NWP/VD
010-329644-00 | 010-T009VG-00800 | 2025-01-01 |  |  |  | SPL/NWP/VD
010-329645-00 | 010-T009VG-00900 | 2025-01-01 |  |  |  | SPL/NWP/VD
010-329646-00 | 010-T009VG-01000 | 2025-01-01 |  |  |  | SPL/NWP/VD
010-329647-00 | 010-T009VG-01100 | 2025-01-01 |  |  |  | SPL/NWP/VD
010-329648-00 | 010-T009VG-01200 | 2025-01-01 |  |  |  | SPL/NWP/VD
010-329649-00 | 010-T009VG-01300 | 2025-01-01 |  |  |  | SPL/NWP/VD
010-329650-00 | 010-T009VG-01400 | 2025-01-01 |  |  |  | SPL/NWP/VD
010-329651-00 | 010-T009VG-01500 | 2025-01-01 |  |  |  | SPL/NWP/VD
010-329652-00 | 010-T009VG-01600 | 2025-01-01 |  |  |  | SPL/NWP/VD
010-329653-00 | 010-T009VG-01700 | 2025-01-01 |  |  |  | SPL/NWP/VD
010-329654-00 | 010-T009VG-01800 | 2025-01-01 |  |  |  | SPL/NWP/VD
010-329655-00 | 010-T009VG-01900 | 2025-01-01 |  |  |  | SPL/NWP/VD
010-329656-00 | 010-T009VG-02000 | 2025-01-01 |  |  |  | SPL/NWP/VD
010-329657-00 | 010-T009VG-02100 | 2025-01-01 |  |  |  | SPL/NWP/VD
010-329658-00 | 010-T009VG-02200 | 2025-01-01 |  |  |  | SPL/NWP/VD
010-329659-00 | 010-T009VG-02300 | 2025-01-01 |  |  |  | SPL/NWP/VD
010-329660-00 | 010-T009VG-02400 | 2025-01-01 |  |  |  | SPL/NWP/VD
010-329661-00 | 010-T009VG-02500 | 2025-01-01 |  |  |  | SPL/NWP/VD
010-329662-00 | 010-T009VG-02600 | 2025-01-01 |  |  |  | SPL/NWP/VD
010-329663-00 | 010-T009VG-02700 | 2025-01-01 |  |  |  | SPL/NWP/VD
010-329664-00 | 010-T009VG-02800 | 2025-01-01 |  |  |  | SPL/NWP/VD
010-329665-00 | 010-T009VG-02900 | 2025-01-01 |  |  |  | SPL/NWP/VD
010-329666-00 | 010-T009VG-03000 | 2025-01-01 |  |  |  | SPL/NWP/VD
010-329667-00 | 010-T009VG-03100 | 2025-01-01 |  |  |  | SPL/NWP/VD
010-329668-00 | 010-T009VG-03200 | 2025-01-01 |  |  |  | SPL/NWP/VD
010-329669-00 | 010-T009VG-03300 | 2025-01-01 |  |  |  | SPL/NWP/VD
010-329670-00 | 010-T009VG-03400 | 2025-01-01 |  |  |  | SPL/NWP/VD
010-329671-00 | 010-T009VG-03500 | 2025-01-01 |  |  |  | SPL/NWP/VD
010-329672-00 | 010-T009VG-03600 | 2025-01-01 |  |  |  | SPL/NWP/VD
010-329673-00 | 010-T009VG-03700 | 2025-01-01 |  |  |  | SPL/NWP/VD
010-329674-00 | 010-T009VG-03800 | 2025-01-01 |  |  |  | SPL/NWP/VD
010-329675-00 | 010-T009VG-03900 | 2025-01-01 |  |  |  | SPL/NWP/VD
010-329676-00 | 010-T009VG-04000 | 2025-01-01 |  |  |  | SPL/NWP/VD
010-329677-00 | 010-T009VG-04100 | 2025-01-01 |  |  |  | SPL/NWP/VD
010-329678-00 | 010-T009VG-04200 | 2025-01-01 |  |  |  | SPL/NWP/VD
010-329679-00 | 010-T009VG-04300 | 2025-01-01 |  |  |  | SPL/NWP/VD
010-329680-00 | 010-T009VG-04400 | 2025-01-01 |  |  |  | SPL/NWP/VD
010-329681-00 | 010-T009VG-04500 | 2025-01-01 |  |  |  | SPL/NWP/VD
010-329682-00 | 010-T009VG-04600 | 2025-01-01 |  |  |  | SPL/NWP/VD
010-329683-00 | 010-T009VG-04700 | 2025-01-01 |  |  |  | SPL/NWP/VD
010-329684-00 | 010-T009VG-04800 | 2025-01-01 |  |  |  | SPL/NWP/VD
010-329685-00 | 010-T009VG-04900 | 2025-01-01 |  |  |  | SPL/NWP/VD
010-329686-00 | 010-T009VG-05000 | 2025-01-01 |  |  |  | SPL/NWP/VD
010-329687-00 | 010-T009VG-05100 | 2025-01-01 |  |  |  | SPL/NWP/VD
010-329688-00 | 010-T009VG-05200 | 2025-01-01 |  |  |  | SPL/NWP/VD
010-329689-00 | 010-T009VG-05300 | 2025-01-01 |  |  |  | SPL/NWP/VD
010-329690-00 | 010-T009VG-05400 | 2025-01-01 |  |  |  | SPL/NWP/VD
010-329691-00 | 010-T009VG-05500 | 2025-01-01 |  |  |  | SPL/NWP/VD
010-329692-00 | 010-T009VG-05600 | 2025-01-01 |  |  |  | SPL/NWP/VD
010-329693-00 | 010-T009VG-05700 | 2025-01-01 |  |  |  | SPL/NWP/VD
010-329694-00 | 010-T009VG-05800 | 2025-01-01 |  |  |  | SPL/NWP/VD
010-329695-00 | 010-T009VG-05900 | 2025-01-01 |  |  |  | SPL/NWP/VD
010-329696-00 | 010-T009VG-06000 | 2025-01-01 |  |  |  | SPL/NWP/VD
010-329697-00 | 010-T009VG-06100 | 2025-01-01 |  |  |  | SPL/NWP/VD
010-329698-00 | 010-T009VG-06200 | 2025-01-01 |  |  |  | SPL/NWP/VD
010-329699-00 | 010-T009VG-06300 | 2025-01-01 |  |  |  | SPL/NWP/VD
010-329700-00 | 010-T009VG-06400 | 2025-01-01 |  |  |  | SPL/NWP/VD
010-329701-00 | 010-T009VG-06500 | 2025-01-01 |  |  |  | SPL/NWP/VD
010-329702-00 | 010-T009VG-06600 | 2025-01-01 |  |  |  | SPL/NWP/VD
010-329703-00 | 010-T009VG-06700 | 2025-01-01 |  |  |  | SPL/NWP/VD
010-329704-00 | 010-T009VG-06800 | 2025-01-01 |  |  |  | SPL/NWP/VD
010-329705-00 | 010-T009VG-06900 | 2025-01-01 |  |  |  | SPL/NWP/VD
010-329706-00 | 010-T009VG-07000 | 2025-01-01 |  |  |  | SPL/NWP/VD
010-329707-00 | 010-T009VG-07100 | 2025-01-01 |  |  |  | SPL/NWP/VD
010-329708-00 | 010-T009VG-07200 | 2025-01-01 |  |  |  | SPL/NWP/VD
010-329709-00 | 010-T009VG-07300 | 2025-01-01 |  |  |  | SPL/NWP/VD
010-329710-00 | 010-T009VG-07400 | 2025-01-01 |  |  |  | SPL/NWP/VD
010-329711-00 | 010-T009VG-07500 | 2025-01-01 |  |  |  | SPL/NWP/VD
010-329712-00 | 010-T009VG-07600 | 2025-01-01 |  |  |  | SPL/NWP/VD
010-329713-00 | 010-T009VG-07700 | 2025-01-01 |  |  |  | SPL/NWP/VD
010-329714-00 | 010-T009VG-07800 | 2025-01-01 |  |  |  | SPL/NWP/VD
010-329715-00 | 010-T009VG-07900 | 2025-01-01 |  |  |  | SPL/NWP/VD
010-329716-00 | 010-T009VG-08000 | 2025-01-01 |  |  |  | SPL/NWP/VD
010-329717-00 | 010-T009VG-08100 | 2025-01-01 |  |  |  | SPL/NWP/VD
010-329718-00 | 010-T009VG-08200 | 2025-01-01 |  |  |  | SPL/NWP/VD
010-329719-00 | 010-T009VG-08300 | 2025-01-01 |  |  |  | SPL/NWP/VD
010-329720-00 | 010-T009VG-08400 | 2025-01-01 |  |  |  | SPL/NWP/VD
010-329721-00 | 010-T009VG-08500 | 2025-01-01 |  |  |  | SPL/NWP/VD
010-329722-00 | 010-T009VG-08600 | 2025-01-01 |  |  |  | SPL/NWP/VD
010-329723-00 | 010-T009VG-08700 | 2025-01-01 |  |  |  | SPL/NWP/VD
010-329724-00 | 010-T009VG-08800 | 2025-01-01 |  |  |  | SPL/NWP/VD
010-329725-00 | 010-T009VG-08900 | 2025-01-01 |  |  |  | SPL/NWP/VD
010-329726-00 | 010-T009VG-09000 | 2025-01-01 |  |  |  | SPL/NWP/VD
010-329727-00 | 010-T009VG-09100 | 2025-01-01 |  |  |  | SPL/NWP/VD
010-329728-00 | 010-T009VG-09200 | 2025-01-01 |  |  |  | SPL/NWP/VD
010-329729-00 | 010-T009VG-09300 | 2025-01-01 |  |  |  | SPL/NWP/VD
010-329730-00 | 010-T009VG-09400 | 2025-01-01 |  |  |  | SPL/NWP/VD
010-329731-00 | 010-T009VG-09500 | 2025-01-01 |  |  |  | SPL/NWP/VD
010-329732-00 | 010-T009VG-09600 | 2025-01-01 |  |  |  | SPL/NWP/VD
010-329733-00 | 010-T009VG-09700 | 2025-01-01 |  |  |  | SPL/NWP/VD
010-329734-00 | 010-T009VG-09800 | 2025-01-01 |  |  |  | SPL/NWP/VD
010-329735-00 | 010-T009VG-09900 | 2025-01-01 |  |  |  | SPL/NWP/VD
010-329736-00 | 010-T009VG-10000 | 2025-01-01 |  |  |  | SPL/NWP/VD
010-329737-00 | 010-T009VG-10100 | 2025-01-01 |  |  |  | SPL/NWP/VD
010-329738-00 | 010-T009VG-10200 | 2025-01-01 |  |  |  | SPL/NWP/VD
010-329739-00 | 010-T009VG-10300 | 2025-01-01 |  |  |  | SPL/NWP/VD
010-329740-00 | 010-T009VG-10400 | 2025-01-01 |  |  |  | SPL/NWP/VD
010-329741-00 | 010-T009VG-10500 | 2025-01-01 |  |  |  | SPL/NWP/VD
010-329742-00 | 010-T009VG-10600 | 2025-01-01 |  |  |  | SPL/NWP/VD
010-329743-00 | 010-T009VG-10700 | 2025-01-01 |  |  |  | SPL/NWP/VD
010-329744-00 | 010-T009VG-10800 | 2025-01-01 |  |  |  | SPL/NWP/VD
010-329745-00 | 010-T009VG-10900 | 2025-01-01 |  |  |  | SPL/NWP/VD
010-329746-00 | 010-T009VG-11000 | 2025-01-01 |  |  |  | SPL/NWP/VD
010-329747-00 | 010-T009VG-11100 | 2025-01-01 |  |  |  | SPL/NWP/VD
010-329748-00 | 010-T009VG-11200 | 2025-01-01 |  |  |  | SPL/NWP/VD
010-329749-00 | 010-T009VG-11300 | 2025-01-01 |  |  |  | SPL/NWP/VD
010-329750-00 | 010-T009VG-11400 | 2025-01-01 |  |  |  | SPL/NWP/VD
010-329751-00 | 010-T009VG-11500 | 2025-01-01 |  |  |  | SPL/NWP/VD
010-329752-00 | 010-T009VG-11600 | 2025-01-01 |  |  |  | SPL/NWP/VD
010-329753-00 | 010-T009VG-11700 | 2025-01-01 |  |  |  | SPL/NWP/VD
010-329754-00 | 010-T009VG-11800 | 2025-01-01 |  |  |  | SPL/NWP/VD
010-329755-00 | 010-T009VG-11900 | 2025-01-01 |  |  |  | SPL/NWP/VD
010-329756-00 | 010-T009VG-12000 | 2025-01-01 |  |  |  | SPL/NWP/VD
010-329757-00 | 010-T009VG-12100 | 2025-01-01 |  |  |  | SPL/NWP/VD
010-329758-00 | 010-T009VG-12200 | 2025-01-01 |  |  |  | SPL/NWP/VD
010-329759-00 | 010-T009VG-12300 | 2025-01-01 |  |  |  | SPL/NWP/VD
010-329760-00 | 010-T009VG-12400 | 2025-01-01 |  |  |  | SPL/NWP/VD
010-329761-00 | 010-T009VG-12500 | 2025-01-01 |  |  |  | SPL/NWP/VD
010-329762-00 | 010-T009VG-12600 | 2025-01-01 |  |  |  | SPL/NWP/VD
010-329763-00 | 010-T009VG-12700 | 2025-01-01 |  |  |  | SPL/NWP/VD
010-329764-00 | 010-T009VG-12800 | 2025-01-01 |  |  |  | SPL/NWP/VD
010-329765-00 | 010-T009VG-12900 | 2025-01-01 |  |  |  | SPL/NWP/VD
010-329766-00 | 010-T009VG-13000 | 2025-01-01 |  |  |  | SPL/NWP/VD
010-329767-00 | 010-T009VG-13100 | 2025-01-01 |  |  |  | SPL/NWP/VD
010-329768-00 | 010-T009VG-13200 | 2025-01-01 |  |  |  | SPL/NWP/VD
010-329769-00 | 010-T009VG-13300 | 2025-01-01 |  |  |  | SPL/NWP/VD
010-329770-00 | 010-T009VG-13400 | 2025-01-01 |  |  |  | SPL/NWP/VD
010-329771-00 | 010-T009VG-13500 | 2025-01-01 |  |  |  | SPL/NWP/VD
010-329772-00 | 010-T009VG-13600 | 2025-01-01 |  |  |  | SPL/NWP/VD
010-329773-00 | 010-T009VG-13700 | 2025-01-01 |  |  |  | SPL/NWP/VD
010-329774-00 | 010-T009VG-13800 | 2025-01-01 |  |  |  | SPL/NWP/VD
010-329775-00 | 010-T009VG-13900 | 2025-01-01 |  |  |  | SPL/NWP/VD
010-329776-00 | 010-T009VG-14000 | 2025-01-01 |  |  |  | SPL/NWP/VD
010-329777-00 | 010-T009VG-14100 | 2025-01-01 |  |  |  | SPL/NWP/VD
010-329778-00 | 010-T009VG-14200 | 2025-01-01 |  |  |  | SPL/NWP/VD
010-329779-00 | 010-T009VG-14300 | 2025-01-01 |  |  |  | SPL/NWP/VD
010-329780-00 | 010-T009VG-14400 | 2025-01-01 |  |  |  | SPL/NWP/VD
010-329781-00 | 010-T009VG-14500 | 2025-01-01 |  |  |  | SPL/NWP/VD
010-329782-00 | 010-T009VG-14600 | 2025-01-01 |  |  |  | SPL/NWP/VD
010-329783-00 | 010-T009VG-14700 | 2025-01-01 |  |  |  | SPL/NWP/VD
010-329784-00 | 010-T009VG-14800 | 2025-01-01 |  |  |  | SPL/NWP/VD
010-329785-00 | 010-T009VG-14900 | 2025-01-01 |  |  |  | SPL/NWP/VD
010-329786-00 | 010-T009VG-15000 | 2025-01-01 |  |  |  | SPL/NWP/VD
010-329787-00 | 010-T009VG-15100 | 2025-01-01 |  |  |  | SPL/NWP/VD
010-329788-00 | 010-T009VG-15200 | 2025-01-01 |  |  |  | SPL/NWP/VD
010-329789-00 | 010-T009VG-15300 | 2025-01-01 |  |  |  | SPL/NWP/VD
010-329790-00 | 010-T009VG-15400 | 2025-01-01 |  |  |  | SPL/NWP/VD
010-329791-00 | 010-T009VG-15500 | 2025-01-01 |  |  |  | SPL/NWP/VD
010-329792-00 | 010-T009VG-15600 | 2025-01-01 |  |  |  | SPL/NWP/VD
010-329793-00 | 010-T009VG-15700 | 2025-01-01 |  |  |  | SPL/NWP/VD
010-329794-00 | 010-T009VG-15800 | 2025-01-01 |  |  |  | SPL/NWP/VD
010-329795-00 | 010-T009VG-15900 | 2025-01-01 |  |  |  | SPL/NWP/VD
010-329796-00 | 010-T009VG-16000 | 2025-01-01 |  |  |  | SPL/NWP/VD
010-329797-00 | 010-T009VG-16100 | 2025-01-01 |  |  |  | SPL/NWP/VD
010-329798-00 | 010-T009VG-16200 | 2025-01-01 |  |  |  | SPL/NWP/VD
010-329799-00 | 010-T009VG-16300 | 2025-01-01 |  |  |  | SPL/NWP/VD
010-329800-00 | 010-T009VG-16400 | 2025-01-01 |  |  |  | SPL/NWP/VD
010-329801-00 | 010-T009VG-16500 | 2025-01-01 |  |  |  | SPL/NWP/VD
010-329802-00 | 010-T009VG-16600 | 2025-01-01 |  |  |  | SPL/NWP/VD
010-329803-00 | 010-T009VG-16700 | 2025-01-01 |  |  |  | SPL/NWP/VD
010-329804-00 | 010-T009VG-16800 | 2025-01-01 |  |  |  | SPL/NWP/VD
010-329805-00 | 010-T009GA-00100 | 2025-01-01 |  |  |  | SPL/NWP/VD
010-329806-00 | 010-T009GA-00200 | 2025-01-01 |  |  |  | SPL/NWP/VD
010-329807-00 | 010-T009GA-00300 | 2025-01-01 |  |  |  | SPL/NWP/VD
010-329808-00 | 010-T009GA-00400 | 2025-01-01 |  |  |  | SPL/NWP/VD
010-329809-00 | 010-T009GA-00500 | 2025-01-01 |  |  |  | SPL/NWP/VD
010-329810-00 | 010-T009GA-00600 | 2025-01-01 |  |  |  | SPL/NWP/VD
010-329811-00 | 010-T009GA-00700 | 2025-01-01 |  |  |  | SPL/NWP/VD
010-329812-00 | 010-T009GA-00800 | 2025-01-01 |  |  |  | SPL/NWP/VD
010-329813-00 | 010-T009GA-00900 | 2025-01-01 |  |  |  | SPL/NWP/VD
010-329814-00 | 010-T009GA-01000 | 2025-01-01 |  |  |  | SPL/NWP/VD
010-329815-00 | 010-T009GA-01100 | 2025-01-01 |  |  |  | SPL/NWP/VD
010-329816-00 | 010-T009GA-01200 | 2025-01-01 |  |  |  | SPL/NWP/VD
010-329817-00 | 010-T009GA-01300 | 2025-01-01 |  |  |  | SPL/NWP/VD
010-329818-00 | 010-T009GA-01400 | 2025-01-01 |  |  |  | SPL/NWP/VD
010-329819-00 | 010-T009GA-01500 | 2025-01-01 |  |  |  | SPL/NWP/VD
010-329820-00 | 010-T009GA-01600 | 2025-01-01 |  |  |  | SPL/NWP/VD
010-329821-00 | 010-T009GA-01700 | 2025-01-01 |  |  |  | SPL/NWP/VD
010-329822-00 | 010-T009GA-01800 | 2025-01-01 |  |  |  | SPL/NWP/VD
010-329823-00 | 010-T009GA-01900 | 2025-01-01 |  |  |  | SPL/NWP/VD
010-329824-00 | 010-T009GA-02000 | 2025-01-01 |  |  |  | SPL/NWP/VD
010-329825-00 | 010-T009GA-02100 | 2025-01-01 |  |  |  | SPL/NWP/VD
010-329826-00 | 010-T009GA-02200 | 2025-01-01 |  |  |  | SPL/NWP/VD
010-329827-00 | 010-T009GA-02300 | 2025-01-01 |  |  |  | SPL/NWP/VD
010-329828-00 | 010-T009GA-02400 | 2025-01-01 |  |  |  | SPL/NWP/VD
010-329829-00 | 010-T009GA-02500 | 2025-01-01 |  |  |  | SPL/NWP/VD
010-329830-00 | 010-T009GA-02600 | 2025-01-01 |  |  |  | SPL/NWP/VD
010-329831-00 | 010-T009GA-02700 | 2025-01-01 |  |  |  | SPL/NWP/VD
010-329832-00 | 010-T009GA-02800 | 2025-01-01 |  |  |  | SPL/NWP/VD
010-329833-00 | 010-T009GA-02900 | 2025-01-01 |  |  |  | SPL/NWP/VD
010-329834-00 | 010-T009GA-03000 | 2025-01-01 |  |  |  | SPL/NWP/VD
010-329835-00 | 010-T009GA-03100 | 2025-01-01 |  |  |  | SPL/NWP/VD
010-329836-00 | 010-T009GA-03200 | 2025-01-01 |  |  |  | SPL/NWP/VD
010-329837-00 | 010-T009GA-03300 | 2025-01-01 |  |  |  | SPL/NWP/VD
010-329838-00 | 010-T009GA-03400 | 2025-01-01 |  |  |  | SPL/NWP/VD
010-329839-00 | 010-T009GA-03500 | 2025-01-01 |  |  |  | SPL/NWP/VD
010-329840-00 | 010-T009GA-03600 | 2025-01-01 |  |  |  | SPL/NWP/VD
010-329841-00 | 010-T009GA-03700 | 2025-01-01 |  |  |  | SPL/NWP/VD
010-329842-00 | 010-T009GA-03800 | 2025-01-01 |  |  |  | SPL/NWP/VD
010-329843-00 | 010-T009GA-03900 | 2025-01-01 |  |  |  | SPL/NWP/VD
010-329844-00 | 010-T009GA-04000 | 2025-01-01 |  |  |  | SPL/NWP/VD
010-329845-00 | 010-T009GA-04100 | 2025-01-01 |  |  |  | SPL/NWP/VD
010-329846-00 | 010-T009GA-04200 | 2025-01-01 |  |  |  | SPL/NWP/VD
010-329847-00 | 010-T009GA-04300 | 2025-01-01 |  |  |  | SPL/NWP/VD
010-329848-00 | 010-T009GA-04400 | 2025-01-01 |  |  |  | SPL/NWP/VD
010-329849-00 | 010-T009GA-04500 | 2025-01-01 |  |  |  | SPL/NWP/VD
010-329850-00 | 010-T009GA-04600 | 2025-01-01 |  |  |  | SPL/NWP/VD
010-329851-00 | 010-T009GA-04700 | 2025-01-01 |  |  |  | SPL/NWP/VD
010-329852-00 | 010-T009GA-04800 | 2025-01-01 |  |  |  | SPL/NWP/VD
010-329853-00 | 010-T009GA-04900 | 2025-01-01 |  |  |  | SPL/NWP/VD
010-329854-00 | 010-T009GA-05000 | 2025-01-01 |  |  |  | SPL/NWP/VD
010-329855-00 | 010-T009GA-05100 | 2025-01-01 |  |  |  | SPL/NWP/VD
010-329856-00 | 010-T009GA-05200 | 2025-01-01 |  |  |  | SPL/NWP/VD
010-329857-00 | 010-T009GA-05300 | 2025-01-01 |  |  |  | SPL/NWP/VD
010-329858-00 | 010-T009GA-05400 | 2025-01-01 |  |  |  | SPL/NWP/VD
010-329859-00 | 010-T009GA-05500 | 2025-01-01 |  |  |  | SPL/NWP/VD
010-329860-00 | 010-T009GA-05600 | 2025-01-01 |  |  |  | SPL/NWP/VD
010-329861-00 | 010-T009GA-05700 | 2025-01-01 |  |  |  | SPL/NWP/VD
010-329862-00 | 010-T009GA-05800 | 2025-01-01 |  |  |  | SPL/NWP/VD
010-329863-00 | 010-T009GA-05900 | 2025-01-01 |  |  |  | SPL/NWP/VD
010-329864-00 | 010-T009GA-06000 | 2025-01-01 |  |  |  | SPL/NWP/VD
010-329865-00 | 010-T009GA-06100 | 2025-01-01 |  |  |  | SPL/NWP/VD
010-329866-00 | 010-T009GA-06200 | 2025-01-01 |  |  |  | SPL/NWP/VD
010-329867-00 | 010-T009GA-06300 | 2025-01-01 |  |  |  | SPL/NWP/VD
010-329868-00 | 010-T009GA-06400 | 2025-01-01 |  |  |  | SPL/NWP/VD
010-329869-00 | 010-T009GA-06500 | 2025-01-01 |  |  |  | SPL/NWP/VD
010-329870-00 | 010-T009GA-06600 | 2025-01-01 |  |  |  | SPL/NWP/VD
010-329871-00 | 010-T009GA-06700 | 2025-01-01 |  |  |  | SPL/NWP/VD
010-329872-00 | 010-T009GA-06800 | 2025-01-01 |  |  |  | SPL/NWP/VD
010-329873-00 | 010-T009GA-06900 | 2025-01-01 |  |  |  | SPL/NWP/VD
010-329874-00 | 010-T009GA-07000 | 2025-01-01 |  |  |  | SPL/NWP/VD
010-329875-00 | 010-T009GA-07100 | 2025-01-01 |  |  |  | SPL/NWP/VD
010-329876-00 | 010-T009GA-07200 | 2025-01-01 |  |  |  | SPL/NWP/VD
010-329877-00 | 010-T009GA-07300 | 2025-01-01 |  |  |  | SPL/NWP/VD
010-329878-00 | 010-T009GA-07400 | 2025-01-01 |  |  |  | SPL/NWP/VD
010-329879-00 | 010-T009GA-07500 | 2025-01-01 |  |  |  | SPL/NWP/VD
010-329880-00 | 010-T009GA-07600 | 2025-01-01 |  |  |  | SPL/NWP/VD
010-329881-00 | 010-T009GA-07700 | 2025-01-01 |  |  |  | SPL/NWP/VD
010-329882-00 | 010-T009GA-07800 | 2025-01-01 |  |  |  | SPL/NWP/VD
010-329883-00 | 010-T009GA-07900 | 2025-01-01 |  |  |  | SPL/NWP/VD
010-329884-00 | 010-T009GA-08000 | 2025-01-01 |  |  |  | SPL/NWP/VD
010-329885-00 | 010-T009GA-08100 | 2025-01-01 |  |  |  | SPL/NWP/VD
010-329886-00 | 010-T009GA-08200 | 2025-01-01 |  |  |  | SPL/NWP/VD
010-329887-00 | 010-T009GA-08300 | 2025-01-01 |  |  |  | SPL/NWP/VD
010-329888-00 | 010-T009GA-08400 | 2025-01-01 |  |  |  | SPL/NWP/VD
010-329889-00 | 010-T009GA-08500 | 2025-01-01 |  |  |  | SPL/NWP/VD
010-329890-00 | 010-T009GA-08600 | 2025-01-01 |  |  |  | SPL/NWP/VD
010-329891-00 | 010-T009GA-08700 | 2025-01-01 |  |  |  | SPL/NWP/VD
010-329892-00 | 010-T009GA-08800 | 2025-01-01 |  |  |  | SPL/NWP/VD
010-329893-00 | 010-T009GA-08900 | 2025-01-01 |  |  |  | SPL/NWP/VD
010-329894-00 | 010-T009GA-09000 | 2025-01-01 |  |  |  | SPL/NWP/VD
010-329895-00 | 010-T009GA-09100 | 2025-01-01 |  |  |  | SPL/NWP/VD
010-329896-00 | 010-T009GA-09200 | 2025-01-01 |  |  |  | SPL/NWP/VD
010-329897-00 | 010-T009GA-09300 | 2025-01-01 |  |  |  | SPL/NWP/VD
010-329898-00 | 010-T009GA-09400 | 2025-01-01 |  |  |  | SPL/NWP/VD
010-329899-00 | 010-T009GA-09500 | 2025-01-01 |  |  |  | SPL/NWP/VD
010-329900-00 | 010-T009GA-09600 | 2025-01-01 |  |  |  | SPL/NWP/VD
010-329901-00 | 010-T009GA-09700 | 2025-01-01 |  |  |  | SPL/NWP/VD
010-329902-00 | 010-T009GA-09800 | 2025-01-01 |  |  |  | SPL/NWP/VD
010-329903-00 | 010-T009GA-09900 | 2025-01-01 |  |  |  | SPL/NWP/VD
010-329904-00 | 010-T009GA-10000 | 2025-01-01 |  |  |  | SPL/NWP/VD
010-329905-00 | 010-T009GA-10100 | 2025-01-01 |  |  |  | SPL/NWP/VD
010-329906-00 | 010-T009GA-10200 | 2025-01-01 |  |  |  | SPL/NWP/VD
010-329907-00 | 010-T009GA-10300 | 2025-01-01 |  |  |  | SPL/NWP/VD
010-329908-00 | 010-T009GA-10400 | 2025-01-01 |  |  |  | SPL/NWP/VD
010-329909-00 | 010-T009GA-10500 | 2025-01-01 |  |  |  | SPL/NWP/VD
010-329910-00 | 010-T009GA-10600 | 2025-01-01 |  |  |  | SPL/NWP/VD
010-329911-00 | 010-T009GA-10700 | 2025-01-01 |  |  |  | SPL/NWP/VD
010-329912-00 | 010-T009GA-10800 | 2025-01-01 |  |  |  | SPL/NWP/VD
010-329913-00 | 010-T009GA-10900 | 2025-01-01 |  |  |  | SPL/NWP/VD
010-329914-00 | 010-T009GA-11000 | 2025-01-01 |  |  |  | SPL/NWP/VD
010-329915-00 | 010-T009GA-11100 | 2025-01-01 |  |  |  | SPL/NWP/VD
010-329916-00 | 010-T009GA-11200 | 2025-01-01 |  |  |  | SPL/NWP/VD
010-329917-00 | 010-T009GA-11300 | 2025-01-01 |  |  |  | SPL/NWP/VD
010-329918-00 | 010-T009GA-11400 | 2025-01-01 |  |  |  | SPL/NWP/VD
010-329919-00 | 010-T009GA-11500 | 2025-01-01 |  |  |  | SPL/NWP/VD
010-329920-00 | 010-T009GA-11600 | 2025-01-01 |  |  |  | SPL/NWP/VD
010-329921-00 | 010-T009GA-11700 | 2025-01-01 |  |  |  | SPL/NWP/VD
010-329922-00 | 010-T009GA-11800 | 2025-01-01 |  |  |  | SPL/NWP/VD
010-329923-00 | 010-T009GA-11900 | 2025-01-01 |  |  |  | SPL/NWP/VD
010-329924-00 | 010-T009GA-12000 | 2025-01-01 |  |  |  | SPL/NWP/VD
010-329925-00 | 010-T009GA-12100 | 2025-01-01 |  |  |  | SPL/NWP/VD
010-329926-00 | 010-T009GA-12200 | 2025-01-01 |  |  |  | SPL/NWP/VD
010-329927-00 | 010-T009GA-12300 | 2025-01-01 |  |  |  | SPL/NWP/VD
010-329928-00 | 010-T009GA-12400 | 2025-01-01 |  |  |  | SPL/NWP/VD
010-329929-00 | 010-T009GA-12500 | 2025-01-01 |  |  |  | SPL/NWP/VD
010-329930-00 | 010-T009GA-12600 | 2025-01-01 |  |  |  | SPL/NWP/VD
010-329931-00 | 010-T009GA-12700 | 2025-01-01 |  |  |  | SPL/NWP/VD
010-329932-00 | 010-T009GA-12800 | 2025-01-01 |  |  |  | SPL/NWP/VD
010-329933-00 | 010-T009GA-12900 | 2025-01-01 |  |  |  | SPL/NWP/VD
010-329934-00 | 010-T009GA-13000 | 2025-01-01 |  |  |  | SPL/NWP/VD
010-329935-00 | 010-T009GA-13100 | 2025-01-01 |  |  |  | SPL/NWP/VD
010-329936-00 | 010-T009GA-13200 | 2025-01-01 |  |  |  | SPL/NWP/VD
010-329937-00 | 010-T009GA-13300 | 2025-01-01 |  |  |  | SPL/NWP/VD
010-329938-00 | 010-T009GA-13400 | 2025-01-01 |  |  |  | SPL/NWP/VD
010-329939-00 | 010-T009GA-13500 | 2025-01-01 |  |  |  | SPL/NWP/VD
010-329940-00 | 010-T009GA-13600 | 2025-01-01 |  |  |  | SPL/NWP/VD
010-329941-00 | 010-T009GA-13700 | 2025-01-01 |  |  |  | SPL/NWP/VD
010-329942-00 | 010-T009GA-13800 | 2025-01-01 |  |  |  | SPL/NWP/VD
010-329943-00 | 010-T009GA-13900 | 2025-01-01 |  |  |  | SPL/NWP/VD
010-329944-00 | 010-T009GA-14000 | 2025-01-01 |  |  |  | SPL/NWP/VD
010-329945-00 | 010-T009GA-14100 | 2025-01-01 |  |  |  | SPL/NWP/VD
010-329946-00 | 010-T009GA-14200 | 2025-01-01 |  |  |  | SPL/NWP/VD
010-329947-00 | 010-T009GA-14300 | 2025-01-01 |  |  |  | SPL/NWP/VD
010-329948-00 | 010-T009GA-14400 | 2025-01-01 |  |  |  | SPL/NWP/VD
010-329949-00 | 010-T009GA-14500 | 2025-01-01 |  |  |  | SPL/NWP/VD
010-329950-00 | 010-T009GA-14600 | 2025-01-01 |  |  |  | SPL/NWP/VD
010-329951-00 | 010-T009GA-14700 | 2025-01-01 |  |  |  | SPL/NWP/VD
010-329952-00 | 010-T009GA-14800 | 2025-01-01 |  |  |  | SPL/NWP/VD
010-329953-00 | 01032995300 | 2025-01-01 |  |  |  | SPL/NWP/VD
010-329954-00 | 01032995400 | 2025-01-01 |  |  |  | SPL/NWP/VD
010-329955-00 | 01032995500 | 2025-01-01 |  |  |  | SPL/NWP/VD
010-329956-00 | 01032995600 | 2025-01-01 |  |  |  | SPL/NWP/VD
010-329957-00 | 01032995700 | 2025-01-01 |  |  |  | SPL/NWP/VD
010-329958-00 | 01032995800 | 2025-01-01 |  |  |  | SPL/NWP/VD
010-329959-00 | 01032995900 | 2025-01-01 |  |  |  | SPL/NWP/VD
010-329963-00 | 010-T207C-11900 | 2025-01-01 |  |  |  | SPL/NWP/VD
010-329964-00 | 010-T207C-12000 | 2025-01-01 |  |  |  | SPL/NWP/VD
010-329965-00 | 010-T207C-12100 | 2025-01-01 |  |  |  | SPL/NWP/VD
010-329966-00 | 010-T207C-12200 | 2025-01-01 |  |  |  | SPL/NWP/VD
010-329967-00 | 010-T207C-12300 | 2025-01-01 |  |  |  | SPL/NWP/VD
010-329968-00 | 010-T207C-12400 | 2025-01-01 |  |  |  | SPL/NWP/VD
010-329969-00 | 010-T207C-12500 | 2025-01-01 |  |  |  | SPL/NWP/VD
010-329970-00 | 010-T207C-12600 | 2025-01-01 |  |  |  | SPL/NWP/VD
010-329971-00 | 010-T207C-12700 | 2025-01-01 |  |  |  | SPL/NWP/VD
010-329972-00 | 010-T207C-12800 | 2025-01-01 |  |  |  | SPL/NWP/VD
010-329973-00 | 010-T207C-12900 | 2025-01-01 |  |  |  | SPL/NWP/VD
010-329974-00 | 010-T207C-13000 | 2025-01-01 |  |  |  | SPL/NWP/VD
010-329975-00 | 01032997500 | 2025-01-01 |  |  |  | SPL/NWP/VD
010-329976-00 | 01032997600 | 2025-01-01 |  |  |  | SPL/NWP/VD
010-330088-00 | 010-T246ABF-11500 | 2025-01-01 |  |  |  | SPL/NWP/VD
010-330089-00 | 010-T246ABF-11600 | 2025-01-01 |  |  |  | SPL/NWP/VD
010-330089-00 | 010-T246ABF-11600 | 2025-01-01 |  |  |  | SPL/NWP/VD
010-330090-00 | 010-T246ABF-11700 | 2025-01-01 |  |  |  | SPL/NWP/VD
010-330091-00 | 010-T246ABF-11800 | 2025-01-01 |  |  |  | SPL/NWP/VD
010-330092-00 | 010-T246ABF-11900 | 2025-01-01 |  |  |  | SPL/NWP/VD
010-330093-00 | 010-T246ABF-12000 | 2025-01-01 |  |  |  | SPL/NWP/VD
010-330093-00 | 010-T246ABF-12000 | 2025-01-01 |  |  |  | SPL/NWP/VD
010-330094-00 | 010-T246ABF-12100 | 2025-01-01 |  |  |  | SPL/NWP/VD
010-330094-00 | 010-T246ABF-12100 | 2025-01-01 |  |  |  | SPL/NWP/VD
010-330095-00 | 010-T246ABF-12200 | 2025-01-01 |  |  |  | SPL/NWP/VD
010-330095-00 | 010-T246ABF-12200 | 2025-01-01 |  |  |  | SPL/NWP/VD
010-330096-00 | 010-T246ABF-12300 | 2025-01-01 |  |  |  | SPL/NWP/VD
010-330096-00 | 010-T246ABF-12300 | 2025-01-01 |  |  |  | SPL/NWP/VD
010-330097-00 | 010-T246ABF-12400 | 2025-01-01 |  |  |  | SPL/NWP/VD
010-330097-00 | 010-T246ABF-12400 | 2025-01-01 |  |  |  | SPL/NWP/VD
010-330098-00 | 010-T246ABF-12500 | 2025-01-01 |  |  |  | SPL/NWP/VD
010-330098-00 | 010-T246ABF-12500 | 2025-01-01 |  |  |  | SPL/NWP/VD
010-330099-00 | 010-T246ABF-12600 | 2025-01-01 |  |  |  | SPL/NWP/VD
010-330099-00 | 010-T246ABF-12600 | 2025-01-01 |  |  |  | SPL/NWP/VD
010-330100-00 | 010-T246ABF-12700 | 2025-01-01 |  |  |  | SPL/NWP/VD
010-330100-00 | 010-T246ABF-12700 | 2025-01-01 |  |  |  | SPL/NWP/VD
010-330101-00 | 010-T246ABF-12800 | 2025-01-01 |  |  |  | SPL/NWP/VD
010-330101-00 | 010-T246ABF-12800 | 2025-01-01 |  |  |  | SPL/NWP/VD
010-330102-00 | 010-T246ABF-12900 | 2025-01-01 |  |  |  | SPL/NWP/VD
010-330102-00 | 010-T246ABF-12900 | 2025-01-01 |  |  |  | SPL/NWP/VD
010-330103-00 | 010-T246ABF-13000 | 2025-01-01 |  |  |  | SPL/NWP/VD
010-330103-00 | 010-T246ABF-13000 | 2025-01-01 |  |  |  | SPL/NWP/VD
010-330104-00 | 010-T246ABF-13100 | 2025-01-01 |  |  |  | SPL/NWP/VD
010-330104-00 | 010-T246ABF-13100 | 2025-01-01 |  |  |  | SPL/NWP/VD
010-330105-00 | 010-T246ABF-13200 | 2025-01-01 |  |  |  | SPL/NWP/VD
010-330105-00 | 010-T246ABF-13200 | 2025-01-01 |  |  |  | SPL/NWP/VD
010-330106-00 | 010-T246ABF-13300 | 2025-01-01 |  |  |  | SPL/NWP/VD
010-330106-00 | 010-T246ABF-13300 | 2025-01-01 |  |  |  | SPL/NWP/VD
010-330107-00 | 010-T246ABF-13400 | 2025-01-01 |  |  |  | SPL/NWP/VD
010-330107-00 | 010-T246ABF-13400 | 2025-01-01 |  |  |  | SPL/NWP/VD
010-330108-00 | 010-T246ABF-13500 | 2025-01-01 |  |  |  | SPL/NWP/VD
010-330108-00 | 010-T246ABF-13500 | 2025-01-01 |  |  |  | SPL/NWP/VD
010-330109-00 | 010-T246ABF-13600 | 2025-01-01 |  |  |  | SPL/NWP/VD
010-330109-00 | 010-T246ABF-13600 | 2025-01-01 |  |  |  | SPL/NWP/VD
010-330110-00 | 010-T246ABF-13700 | 2025-01-01 |  |  |  | SPL/NWP/VD
010-330110-00 | 010-T246ABF-13700 | 2025-01-01 |  |  |  | SPL/NWP/VD
010-330111-00 | 010-T246ABF-13800 | 2025-01-01 |  |  |  | SPL/NWP/VD
010-330111-00 | 010-T246ABF-13800 | 2025-01-01 |  |  |  | SPL/NWP/VD
010-330112-00 | 010-T246ABF-13900 | 2025-01-01 |  |  |  | SPL/NWP/VD
010-330112-00 | 010-T246ABF-13900 | 2025-01-01 |  |  |  | SPL/NWP/VD
010-330113-00 | 010-T246ABF-14000 | 2025-01-01 |  |  |  | SPL/NWP/VD
010-330114-00 | 010-T246ABF-14100 | 2025-01-01 |  |  |  | SPL/NWP/VD
010-330114-00 | 010-T246ABF-14100 | 2025-01-01 |  |  |  | SPL/NWP/VD
010-330115-00 | 010-T246ABF-14200 | 2025-01-01 |  |  |  | SPL/NWP/VD
010-330115-00 | 010-T246ABF-14200 | 2025-01-01 |  |  |  | SPL/NWP/VD
010-330116-00 | 010-T246ABF-14300 | 2025-01-01 |  |  |  | SPL/NWP/VD
010-330116-00 | 010-T246ABF-14300 | 2025-01-01 |  |  |  | SPL/NWP/VD
010-330117-00 | 010-T246ABF-14400 | 2025-01-01 |  |  |  | SPL/NWP/VD
010-330117-00 | 010-T246ABF-14400 | 2025-01-01 |  |  |  | SPL/NWP/VD
010-330118-00 | 010-T246ABF-14500 | 2025-01-01 |  |  |  | SPL/NWP/VD
010-330118-00 | 010-T246ABF-14500 | 2025-01-01 |  |  |  | SPL/NWP/VD
010-330119-00 | 010-T246ABF-14600 | 2025-01-01 |  |  |  | SPL/NWP/VD
010-330119-00 | 010-T246ABF-14600 | 2025-01-01 |  |  |  | SPL/NWP/VD
010-330120-00 | 010-T246ABF-14700 | 2025-01-01 |  |  |  | SPL/NWP/VD
010-330120-00 | 010-T246ABF-14700 | 2025-01-01 |  |  |  | SPL/NWP/VD
010-330121-00 | 010-T246ABF-14800 | 2025-01-01 |  |  |  | SPL/NWP/VD
010-330121-00 | 010-T246ABF-14800 | 2025-01-01 |  |  |  | SPL/NWP/VD
010-330122-00 | 010-T246ABF-14900 | 2025-01-01 |  |  |  | SPL/NWP/VD
010-330122-00 | 010-T246ABF-14900 | 2025-01-01 |  |  |  | SPL/NWP/VD
010-330123-00 | 010-T246ABF-15000 | 2025-01-01 |  |  |  | SPL/NWP/VD
010-330123-00 | 010-T246ABF-15000 | 2025-01-01 |  |  |  | SPL/NWP/VD
010-330124-00 | 010-T246ABF-15100 | 2025-01-01 |  |  |  | SPL/NWP/VD
010-330124-00 | 010-T246ABF-15100 | 2025-01-01 |  |  |  | SPL/NWP/VD
010-330125-00 | 010-T246ABF-15200 | 2025-01-01 |  |  |  | SPL/NWP/VD
010-330125-00 | 010-T246ABF-15200 | 2025-01-01 |  |  |  | SPL/NWP/VD
010-330126-00 | 010-T246ABF-15300 | 2025-01-01 |  |  |  | SPL/NWP/VD
010-330126-00 | 010-T246ABF-15300 | 2025-01-01 |  |  |  | SPL/NWP/VD
010-330127-00 | 010-T246ABF-15400 | 2025-01-01 |  |  |  | SPL/NWP/VD
010-330127-00 | 010-T246ABF-15400 | 2025-01-01 |  |  |  | SPL/NWP/VD
010-330128-00 | 010-T246ABF-15500 | 2025-01-01 |  |  |  | SPL/NWP/VD
010-330128-00 | 010-T246ABF-15500 | 2025-01-01 |  |  |  | SPL/NWP/VD
010-330129-00 | 010-T246ABF-15600 | 2025-01-01 |  |  |  | SPL/NWP/VD
010-330129-00 | 010-T246ABF-15600 | 2025-01-01 |  |  |  | SPL/NWP/VD
010-330130-00 | 010-T246ABF-15700 | 2025-01-01 |  |  |  | SPL/NWP/VD
010-330130-00 | 010-T246ABF-15700 | 2025-01-01 |  |  |  | SPL/NWP/VD
010-330131-00 | 010-T246ABF-15800 | 2025-01-01 |  |  |  | SPL/NWP/VD
010-330131-00 | 010-T246ABF-15800 | 2025-01-01 |  |  |  | SPL/NWP/VD
010-330132-00 | 010-T246ABF-15900 | 2025-01-01 |  |  |  | SPL/NWP/VD
010-330133-00 | 010-T246ABF-16000 | 2025-01-01 |  |  |  | SPL/NWP/VD
010-330133-00 | 010-T246ABF-16000 | 2025-01-01 |  |  |  | SPL/NWP/VD
010-330134-00 | 010-T246ABF-16100 | 2025-01-01 |  |  |  | SPL/NWP/VD
010-330135-00 | 010-T246ABF-16200 | 2025-01-01 |  |  |  | SPL/NWP/VD
010-330135-00 | 010-T246ABF-16200 | 2025-01-01 |  |  |  | SPL/NWP/VD
010-330136-00 | 010-T246ABF-16300 | 2025-01-01 |  |  |  | SPL/NWP/VD
010-330137-00 | 010-T246ABF-16400 | 2025-01-01 |  |  |  | SPL/NWP/VD
010-330137-00 | 010-T246ABF-16400 | 2025-01-01 |  |  |  | SPL/NWP/VD
010-330138-00 | 010-T246ABF-16500 | 2025-01-01 |  |  |  | SPL/NWP/VD
010-330138-00 | 010-T246ABF-16500 | 2025-01-01 |  |  |  | SPL/NWP/VD
010-330139-00 | 010-T246ABF-16600 | 2025-01-01 |  |  |  | SPL/NWP/VD
010-330139-00 | 010-T246ABF-16600 | 2025-01-01 |  |  |  | SPL/NWP/VD
010-330140-00 | 010-T246ABF-16700 | 2025-01-01 |  |  |  | SPL/NWP/VD
010-330140-00 | 010-T246ABF-16700 | 2025-01-01 |  |  |  | SPL/NWP/VD
010-330141-00 | 010-T246ABF-16800 | 2025-01-01 |  |  |  | SPL/NWP/VD
010-330141-00 | 010-T246ABF-16800 | 2025-01-01 |  |  |  | SPL/NWP/VD
010-330142-00 | 010-T246ABF-16900 | 2025-01-01 |  |  |  | SPL/NWP/VD
010-330142-00 | 010-T246ABF-16900 | 2025-01-01 |  |  |  | SPL/NWP/VD
010-330143-00 | 010-T246ABF-17000 | 2025-01-01 |  |  |  | SPL/NWP/VD
010-330143-00 | 010-T246ABF-17000 | 2025-01-01 |  |  |  | SPL/NWP/VD
010-330144-00 | 010-T246ABF-17100 | 2025-01-01 |  |  |  | SPL/NWP/VD
010-330144-00 | 010-T246ABF-17100 | 2025-01-01 |  |  |  | SPL/NWP/VD
010-330145-00 | 010-T246ABF-17200 | 2025-01-01 |  |  |  | SPL/NWP/VD
010-330145-00 | 010-T246ABF-17200 | 2025-01-01 |  |  |  | SPL/NWP/VD
010-330146-00 | 010-T246ABF-17300 | 2025-01-01 |  |  |  | SPL/NWP/VD
010-330146-00 | 010-T246ABF-17300 | 2025-01-01 |  |  |  | SPL/NWP/VD
010-330147-00 | 010-T246ABF-17400 | 2025-01-01 |  |  |  | SPL/NWP/VD
010-330147-00 | 010-T246ABF-17400 | 2025-01-01 |  |  |  | SPL/NWP/VD
010-330401-00 | 01033040100 | 2025-01-01 |  |  |  | SPL/NWP/VD
010-330402-00 | 01033040200 | 2025-01-01 |  |  |  | SPL/NWP/VD
010-330407-00 | 01033040700 | 2025-01-01 |  |  |  | SPL/NWP/VD
010-330408-00 | 01033040800 | 2025-01-01 |  |  |  | SPL/NWP/VD
010-330409-00 | 01033040900 | 2025-01-01 |  |  |  | SPL/NWP/VD
010-330410-00 | 01033041000 | 2025-01-01 |  |  |  | SPL/NWP/VD
010-330411-00 | 01033041100 | 2025-01-01 |  |  |  | SPL/NWP/VD
010-330412-00 | 01033041200 | 2025-01-01 |  |  |  | SPL/NWP/VD
010-330413-00 | 01033041300 | 2025-01-01 |  |  |  | SPL/NWP/VD
010-330414-00 | 01033041400 | 2025-01-01 |  |  |  | SPL/NWP/VD
010-330415-00 | 01033041500 | 2025-01-01 |  |  |  | SPL/NWP/VD
010-330416-00 | 01033041600 | 2025-01-01 |  |  |  | SPL/NWP/VD
010-330417-00 | 01033041700 | 2025-01-01 |  |  |  | SPL/NWP/VD
010-330418-00 | 01033041800 | 2025-01-01 |  |  |  | SPL/NWP/VD
010-330419-00 | 01033041900 | 2025-01-01 |  |  |  | SPL/NWP/VD
010-330420-00 | 01033042000 | 2025-01-01 |  |  |  | SPL/NWP/VD
010-330421-00 | 01033042100 | 2025-01-01 |  |  |  | SPL/NWP/VD
010-330422-00 | 01033042200 | 2025-01-01 |  |  |  | SPL/NWP/VD
010-330423-00 | 01033042300 | 2025-01-01 |  |  |  | SPL/NWP/VD
010-330424-00 | 01033042400 | 2025-01-01 |  |  |  | SPL/NWP/VD
010-330425-00 | 01033042500 | 2025-01-01 |  |  |  | SPL/NWP/VD
010-330426-00 | 01033042600 | 2025-01-01 |  |  |  | SPL/NWP/VD
010-330427-00 | 01033042700 | 2025-01-01 |  |  |  | SPL/NWP/VD
010-330428-00 | 01033042800 | 2025-01-01 |  |  |  | SPL/NWP/VD
010-330856-00 | 01033085600 | 2025-01-01 |  |  |  | SPL/NWP/VD
010-330857-00 | 01033085700 | 2025-01-01 |  |  |  | SPL/NWP/VD
010-330858-00 | 01033085800 | 2025-01-01 |  |  |  | SPL/NWP/VD
010-330859-00 | 01033085900 | 2025-01-01 |  |  |  | SPL/NWP/VD
010-330860-00 | 01033086000 | 2025-01-01 |  |  |  | SPL/NWP/VD
010-330861-00 | 01033086100 | 2025-01-01 |  |  |  | SPL/NWP/VD
010-330862-00 | 01033086200 | 2025-01-01 |  |  |  | SPL/NWP/VD
010-330863-00 | 01033086300 | 2025-01-01 |  |  |  | SPL/NWP/VD
010-330864-00 | 01033086400 | 2025-01-01 |  |  |  | SPL/NWP/VD
010-330865-00 | 01033086500 | 2025-01-01 |  |  |  | SPL/NWP/VD
010-330866-00 | 01033086600 | 2025-01-01 |  |  |  | SPL/NWP/VD
010-330867-00 | 01033086700 | 2025-01-01 |  |  |  | SPL/NWP/VD
010-330868-00 | 01033086800 | 2025-01-01 |  |  |  | SPL/NWP/VD
010-330869-00 | 01033086900 | 2025-01-01 |  |  |  | SPL/NWP/VD
010-330870-00 | 01033087000 | 2025-01-01 |  |  |  | SPL/NWP/VD
010-330871-00 | 01033087100 | 2025-01-01 |  |  |  | SPL/NWP/VD
010-330872-00 | 01033087200 | 2025-01-01 |  |  |  | SPL/NWP/VD
010-330873-00 | 01033087300 | 2025-01-01 |  |  |  | SPL/NWP/VD
010-330874-00 | 01033087400 | 2025-01-01 |  |  |  | SPL/NWP/VD
010-330875-00 | 01033087500 | 2025-01-01 |  |  |  | SPL/NWP/VD
010-330876-00 | 01033087600 | 2025-01-01 |  |  |  | SPL/NWP/VD
010-330877-00 | 01033087700 | 2025-01-01 |  |  |  | SPL/NWP/VD
010-330878-00 | 01033087800 | 2025-01-01 |  |  |  | SPL/NWP/VD
010-330879-00 | 01033087900 | 2025-01-01 |  |  |  | SPL/NWP/VD
010-330880-00 | 01033088000 | 2025-01-01 |  |  |  | SPL/NWP/VD
010-330881-00 | 01033088100 | 2025-01-01 |  |  |  | SPL/NWP/VD
010-330882-00 | 01033088200 | 2025-01-01 |  |  |  | SPL/NWP/VD
010-330883-00 | 01033088300 | 2025-01-01 |  |  |  | SPL/NWP/VD
010-330884-00 | 01033088400 | 2025-01-01 |  |  |  | SPL/NWP/VD
010-330885-00 | 01033088500 | 2025-01-01 |  |  |  | SPL/NWP/VD
010-330886-00 | 01033088600 | 2025-01-01 |  |  |  | SPL/NWP/VD
010-330887-00 | 01033088700 | 2025-01-01 |  |  |  | SPL/NWP/VD
010-330888-00 | 01033088800 | 2025-01-01 |  |  |  | SPL/NWP/VD
010-330889-00 | 01033088900 | 2025-01-01 |  |  |  | SPL/NWP/VD
010-330890-00 | 01033089000 | 2025-01-01 |  |  |  | SPL/NWP/VD
010-330891-00 | 01033089100 | 2025-01-01 |  |  |  | SPL/NWP/VD
010-330892-00 | 01033089200 | 2025-01-01 |  |  |  | SPL/NWP/VD
010-330893-00 | 01033089300 | 2025-01-01 |  |  |  | SPL/NWP/VD
010-330894-00 | 01033089400 | 2025-01-01 |  |  |  | SPL/NWP/VD
010-330895-00 | 01033089500 | 2025-01-01 |  |  |  | SPL/NWP/VD
010-330896-00 | 01033089600 | 2025-01-01 |  |  |  | SPL/NWP/VD
010-330897-00 | 01033089700 | 2025-01-01 |  |  |  | SPL/NWP/VD
010-330898-00 | 01033089800 | 2025-01-01 |  |  |  | SPL/NWP/VD
010-330899-00 | 01033089900 | 2025-01-01 |  |  |  | SPL/NWP/VD
010-330900-00 | 01033090000 | 2025-01-01 |  |  |  | SPL/NWP/VD
010-330901-00 | 01033090100 | 2025-01-01 |  |  |  | SPL/NWP/VD
010-330902-00 | 01033090200 | 2025-01-01 |  |  |  | SPL/NWP/VD
010-330903-00 | 01033090300 | 2025-01-01 |  |  |  | SPL/NWP/VD
010-330904-00 | 01033090400 | 2025-01-01 |  |  |  | SPL/NWP/VD
010-330905-00 | 01033090500 | 2025-01-01 |  |  |  | SPL/NWP/VD
010-330906-00 | 01033090600 | 2025-01-01 |  |  |  | SPL/NWP/VD
010-330907-00 | 01033090700 | 2025-01-01 |  |  |  | SPL/NWP/VD
010-330908-00 | 01033090800 | 2025-01-01 |  |  |  | SPL/NWP/VD
010-330909-00 | 01033090900 | 2025-01-01 |  |  |  | SPL/NWP/VD
010-330910-00 | 01033091000 | 2025-01-01 |  |  |  | SPL/NWP/VD
010-330911-00 | 01033091100 | 2025-01-01 |  |  |  | SPL/NWP/VD
010-330912-00 | 01033091200 | 2025-01-01 |  |  |  | SPL/NWP/VD
010-330913-00 | 01033091300 | 2025-01-01 |  |  |  | SPL/NWP/VD
010-330914-00 | 01033091400 | 2025-01-01 |  |  |  | SPL/NWP/VD
010-330915-00 | 01033091500 | 2025-01-01 |  |  |  | SPL/NWP/VD
010-330916-00 | 01033091600 | 2025-01-01 |  |  |  | SPL/NWP/VD
010-330917-00 | 01033091700 | 2025-01-01 |  |  |  | SPL/NWP/VD
010-330918-00 | 01033091800 | 2025-01-01 |  |  |  | SPL/NWP/VD
010-330919-00 | 01033091900 | 2025-01-01 |  |  |  | SPL/NWP/VD
010-331431-00 | 010-G045-04500 | 2025-01-21 |  |  |  | POSS N/C
010-331883-00 | 010-E050-06400 | 2025-04-18 |  |  |  | POSS N/C
010-332096-00 | 01033209600 | 2025-01-01 |  |  |  | SPL/NWP/VD
010-332722-00 | 010-E051-08100 | 2025-04-18 |  |  |  | POSS N/C
010-332723-00 | 010-M046-40300 | 2025-01-01 |  |  |  | SPL/NWP/VD
010-332724-00 | 010-H045-15400 | 2025-01-23 |  |  |  | POSS N/C.
010-333315-00 | 01033331500 | 2025-01-01 |  |  |  | SPL/NWP/VD
010-333316-00 | 01033331600 | 2025-01-01 |  |  |  | SPL/NWP/VD
010-333317-00 | 01033331700 | 2025-01-01 |  |  |  | SPL/NWP/VD
010-333318-00 | 01033331800 | 2025-01-01 |  |  |  | SPL/NWP/VD
010-333319-00 | 01033331900 | 2025-01-01 |  |  |  | SPL/NWP/VD
010-333320-00 | 01033332000 | 2025-01-01 |  |  |  | SPL/NWP/VD
010-333321-00 | 01033332100 | 2025-01-01 |  |  |  | SPL/NWP/VD
010-333322-00 | 01033332200 | 2025-01-01 |  |  |  | SPL/NWP/VD
010-333323-00 | 01033332300 | 2025-01-01 |  |  |  | SPL/NWP/VD
010-333324-00 | 01033332400 | 2025-01-01 |  |  |  | SPL/NWP/VD
010-333325-00 | 01033332500 | 2025-01-01 |  |  |  | SPL/NWP/VD
010-333326-00 | 01033332600 | 2025-01-01 |  |  |  | SPL/NWP/VD
010-333327-00 | 010-N134N-03400 | 2025-01-01 |  |  |  | SPL/NWP/VD
010-333329-00 | 01033332900 | 2025-01-01 |  |  |  | SPL/NWP/VD
010-333330-00 | 01033333000 | 2025-01-01 |  |  |  | SPL/NWP/VD
010-333331-00 | 01033333100 | 2025-01-01 |  |  |  | SPL/NWP/VD
010-333332-00 | 01033333200 | 2025-01-01 |  |  |  | SPL/NWP/VD
010-333333-00 | 01033333300 | 2025-01-01 |  |  |  | SPL/NWP/VD
010-333702-00 | 01033370200 | 2025-01-01 |  |  |  | SPL/NWP/VD
010-333703-00 | 01033370300 | 2025-01-01 |  |  |  | SPL/NWP/VD
010-333704-00 | 010-C058-12900 | 2025-01-01 |  |  |  | SPL/NWP/VD
010-333705-00 | 010-C058-12800 | 2025-01-01 |  |  |  | SPL/NWP/VD
010-333706-00 | 01033370600 | 2025-01-01 |  |  |  | SPL/NWP/VD
010-333707-00 | 01033370700 | 2025-01-01 |  |  |  | SPL/NWP/VD
010-333708-00 | 01033370800 | 2025-01-01 |  |  |  | SPL/NWP/VD
010-333709-00 | 01033370900 | 2025-01-01 |  |  |  | SPL/NWP/VD
010-333710-00 | 01033371000 | 2025-01-01 |  |  |  | SPL/NWP/VD
010-333711-00 | 01033371100 | 2025-01-01 |  |  |  | SPL/NWP/VD
010-333712-00 | 01033371200 | 2025-01-01 |  |  |  | SPL/NWP/VD
010-333713-00 | 01033371300 | 2025-01-01 |  |  |  | SPL/NWP/VD
010-333714-00 | 01033371400 | 2025-01-01 |  |  |  | SPL/NWP/VD
010-333715-00 | 01033371500 | 2025-01-01 |  |  |  | SPL/NWP/VD
010-333716-00 | 01033371600 | 2025-01-01 |  |  |  | SPL/NWP/VD
010-333717-00 | 01033371700 | 2025-01-01 |  |  |  | SPL/NWP/VD
010-333718-00 | 01033371800 | 2025-01-01 |  |  |  | SPL/NWP/VD
010-333719-00 | 01033371900 | 2025-01-01 |  |  |  | SPL/NWP/VD
010-333720-00 | 01033372000 | 2025-01-01 |  |  |  | SPL/NWP/VD
010-333721-00 | 01033372100 | 2025-01-01 |  |  |  | SPL/NWP/VD
010-333722-00 | 01033372200 | 2025-01-01 |  |  |  | SPL/NWP/VD
010-333723-00 | 01033372300 | 2025-01-01 |  |  |  | SPL/NWP/VD
010-333724-00 | 01033372400 | 2025-01-01 |  |  |  | SPL/NWP/VD
010-333725-00 | 01033372500 | 2025-01-01 |  |  |  | SPL/NWP/VD
010-333726-00 | 01033372600 | 2025-01-01 |  |  |  | SPL/NWP/VD
010-333727-00 | 01033372700 | 2025-01-01 |  |  |  | SPL/NWP/VD
010-334034-00 | 01033403400 | 2025-01-01 |  |  |  | SPL/NWP/VD
010-334035-00 | 01033403500 | 2025-01-01 |  |  |  | SPL/NWP/VD
010-334036-00 | 01033403600 | 2025-01-01 |  |  |  | SPL/NWP/VD
010-334037-00 | 01033403700 | 2025-01-01 |  |  |  | SPL/NWP/VD
010-334038-00 | 01033403800 | 2025-01-01 |  |  |  | SPL/NWP/VD
010-334039-00 | 01033403900 | 2025-01-01 |  |  |  | SPL/NWP/VD
010-334052-00 | 01033405200 | 2025-01-01 |  |  |  | SPL/NWP/VD
010-334053-00 | 01033405300 | 2025-01-01 |  |  |  | SPL/NWP/VD
010-334054-00 | 01033405400 | 2025-01-01 |  |  |  | SPL/NWP/VD
010-334055-00 | 01033405500 | 2025-01-01 |  |  |  | SPL/NWP/VD
010-334056-00 | 01033405600 | 2025-01-01 |  |  |  | SPL/NWP/VD
010-334057-00 | 01033405700 | 2025-01-01 |  |  |  | SPL/NWP/VD
010-334058-00 | 01033405800 | 2025-01-01 |  |  |  | SPL/NWP/VD
010-334059-00 | 01033405900 | 2025-01-01 |  |  |  | SPL/NWP/VD
010-334060-00 | 01033406000 | 2025-01-01 |  |  |  | SPL/NWP/VD
010-334061-00 | 01033406100 | 2025-01-01 |  |  |  | SPL/NWP/VD
010-334062-00 | 01033406200 | 2025-01-01 |  |  |  | SPL/NWP/VD
010-334063-00 | 01033406300 | 2025-01-01 |  |  |  | SPL/NWP/VD
010-334082-00 | 01033408200 | 2025-01-01 |  |  |  | SPL/NWP/VD
010-334083-00 | 01033408300 | 2025-01-01 |  |  |  | SPL/NWP/VD
010-334084-00 | 01033408400 | 2025-01-01 |  |  |  | SPL/NWP/VD
010-334085-00 | 01033408500 | 2025-01-01 |  |  |  | SPL/NWP/VD
010-334086-00 | 01033408600 | 2025-01-01 |  |  |  | SPL/NWP/VD
010-334087-00 | 01033408700 | 2025-01-01 |  |  |  | SPL/NWP/VD
010-334088-00 | 01033408800 | 2025-01-01 |  |  |  | SPL/NWP/VD
010-334089-00 | 01033408900 | 2025-01-01 |  |  |  | SPL/NWP/VD
010-334090-00 | 01033409000 | 2025-01-01 |  |  |  | SPL/NWP/VD
010-334091-00 | 01033409100 | 2025-01-01 |  |  |  | SPL/NWP/VD
010-334092-00 | 01033409200 | 2025-01-01 |  |  |  | SPL/NWP/VD
010-334093-00 | 01033409300 | 2025-01-01 |  |  |  | SPL/NWP/VD
010-334094-00 | 01033409400 | 2025-01-01 |  |  |  | SPL/NWP/VD
010-334095-00 | 01033409500 | 2025-01-01 |  |  |  | SPL/NWP/VD
010-334096-00 | 01033409600 | 2025-01-01 |  |  |  | SPL/NWP/VD
010-334097-00 | 01033409700 | 2025-01-01 |  |  |  | SPL/NWP/VD
010-334098-00 | 01033409800 | 2025-01-01 |  |  |  | SPL/NWP/VD
010-334099-00 | 01033409900 | 2025-01-01 |  |  |  | SPL/NWP/VD
010-334100-00 | 01033410000 | 2025-01-01 |  |  |  | SPL/NWP/VD
010-334101-00 | 01033410100 | 2025-01-01 |  |  |  | SPL/NWP/VD
010-334102-00 | 01033410200 | 2025-01-01 |  |  |  | SPL/NWP/VD
010-334103-00 | 01033410300 | 2025-01-01 |  |  |  | SPL/NWP/VD
010-334104-00 | 01033410400 | 2025-01-01 |  |  |  | SPL/NWP/VD
010-334105-00 | 01033410500 | 2025-01-01 |  |  |  | SPL/NWP/VD
010-334106-00 | 01033410600 | 2025-01-01 |  |  |  | SPL/NWP/VD
010-334107-00 | 01033410700 | 2025-01-01 |  |  |  | SPL/NWP/VD
010-334108-00 | 01033410800 | 2025-01-01 |  |  |  | SPL/NWP/VD
010-334109-00 | 01033410900 | 2025-01-01 |  |  |  | SPL/NWP/VD
010-334110-00 | 01033411000 | 2025-01-01 |  |  |  | SPL/NWP/VD
010-334111-00 | 01033411100 | 2025-01-01 |  |  |  | SPL/NWP/VD
010-334112-00 | 01033411200 | 2025-01-01 |  |  |  | SPL/NWP/VD
010-334113-00 | 01033411300 | 2025-01-01 |  |  |  | SPL/NWP/VD
010-334114-00 | 01033411400 | 2025-01-01 |  |  |  | SPL/NWP/VD
010-334115-00 | 01033411500 | 2025-01-01 |  |  |  | SPL/NWP/VD
010-334116-00 | 01033411600 | 2025-01-01 |  |  |  | SPL/NWP/VD
010-334117-00 | 01033411700 | 2025-01-01 |  |  |  | SPL/NWP/VD
010-334118-00 | 01033411800 | 2025-01-01 |  |  |  | SPL/NWP/VD
010-334119-00 | 01033411900 | 2025-01-01 |  |  |  | SPL/NWP/VD
010-334120-00 | 01033412000 | 2025-01-01 |  |  |  | SPL/NWP/VD
010-334121-00 | 01033412100 | 2025-01-01 |  |  |  | SPL/NWP/VD
010-334122-00 | 01033412200 | 2025-01-01 |  |  |  | SPL/NWP/VD
010-334123-00 | 01033412300 | 2025-01-01 |  |  |  | SPL/NWP/VD
010-334124-00 | 01033412400 | 2025-01-01 |  |  |  | SPL/NWP/VD
010-334125-00 | 01033412500 | 2025-01-01 |  |  |  | SPL/NWP/VD
010-334126-00 | 01033412600 | 2025-01-01 |  |  |  | SPL/NWP/VD
010-334127-00 | 01033412700 | 2025-01-01 |  |  |  | SPL/NWP/VD
010-334128-00 | 01033412800 | 2025-01-01 |  |  |  | SPL/NWP/VD
010-334129-00 | 01033412900 | 2025-01-01 |  |  |  | SPL/NWP/VD
010-334130-00 | 01033413000 | 2025-01-01 |  |  |  | SPL/NWP/VD
010-334131-00 | 01033413100 | 2025-01-01 |  |  |  | SPL/NWP/VD
010-334132-00 | 01033413200 | 2025-01-01 |  |  |  | SPL/NWP/VD
010-334133-00 | 01033413300 | 2025-01-01 |  |  |  | SPL/NWP/VD
010-334134-00 | 01033413400 | 2025-01-01 |  |  |  | SPL/NWP/VD
010-334135-00 | 01033413500 | 2025-01-01 |  |  |  | SPL/NWP/VD
010-334136-00 | 01033413600 | 2025-01-01 |  |  |  | SPL/NWP/VD
010-334137-00 | 01033413700 | 2025-01-01 |  |  |  | SPL/NWP/VD
010-334138-00 | 01033413800 | 2025-01-01 |  |  |  | SPL/NWP/VD
010-334139-00 | 01033413900 | 2025-01-01 |  |  |  | SPL/NWP/VD
010-334140-00 | 01033414000 | 2025-01-01 |  |  |  | SPL/NWP/VD
010-334141-00 | 01033414100 | 2025-01-01 |  |  |  | SPL/NWP/VD
010-334142-00 | 01033414200 | 2025-01-01 |  |  |  | SPL/NWP/VD
010-334143-00 | 01033414300 | 2025-01-01 |  |  |  | SPL/NWP/VD
010-334144-00 | 01033414400 | 2025-01-01 |  |  |  | SPL/NWP/VD
010-334145-00 | 01033414500 | 2025-01-01 |  |  |  | SPL/NWP/VD
010-334146-00 | 01033414600 | 2025-01-01 |  |  |  | SPL/NWP/VD
010-334147-00 | 01033414700 | 2025-01-01 |  |  |  | SPL/NWP/VD
010-334148-00 | 01033414800 | 2025-01-01 |  |  |  | SPL/NWP/VD
010-334149-00 | 01033414900 | 2025-01-01 |  |  |  | SPL/NWP/VD
010-334150-00 | 01033415000 | 2025-01-01 |  |  |  | SPL/NWP/VD
010-334151-00 | 01033415100 | 2025-01-01 |  |  |  | SPL/NWP/VD
010-334152-00 | 01033415200 | 2025-01-01 |  |  |  | SPL/NWP/VD
010-334153-00 | 01033415300 | 2025-01-01 |  |  |  | SPL/NWP/VD
010-334154-00 | 01033415400 | 2025-01-01 |  |  |  | SPL/NWP/VD
010-334155-00 | 01033415500 | 2025-01-01 |  |  |  | SPL/NWP/VD
010-334156-00 | 01033415600 | 2025-01-01 |  |  |  | SPL/NWP/VD
010-334157-00 | 01033415700 | 2025-01-01 |  |  |  | SPL/NWP/VD
010-334158-00 | 01033415800 | 2025-01-01 |  |  |  | SPL/NWP/VD
010-334159-00 | 01033415900 | 2025-01-01 |  |  |  | SPL/NWP/VD
010-334160-00 | 01033416000 | 2025-01-01 |  |  |  | SPL/NWP/VD
010-334161-00 | 01033416100 | 2025-01-01 |  |  |  | SPL/NWP/VD
010-334162-00 | 01033416200 | 2025-01-01 |  |  |  | SPL/NWP/VD
010-334163-00 | 01033416300 | 2025-01-01 |  |  |  | SPL/NWP/VD
010-334164-00 | 01033416400 | 2025-01-01 |  |  |  | SPL/NWP/VD
010-334165-00 | 01033416500 | 2025-01-01 |  |  |  | SPL/NWP/VD
010-334166-00 | 01033416600 | 2025-01-01 |  |  |  | SPL/NWP/VD
010-334167-00 | 01033416700 | 2025-01-01 |  |  |  | SPL/NWP/VD
010-334168-00 | 01033416800 | 2025-01-01 |  |  |  | SPL/NWP/VD
010-334169-00 | 01033416900 | 2025-01-01 |  |  |  | SPL/NWP/VD
010-334170-00 | 01033417000 | 2025-01-01 |  |  |  | SPL/NWP/VD
010-334171-00 | 01033417100 | 2025-01-01 |  |  |  | SPL/NWP/VD
010-334172-00 | 01033417200 | 2025-01-01 |  |  |  | SPL/NWP/VD
010-334173-00 | 01033417300 | 2025-01-01 |  |  |  | SPL/NWP/VD
010-334174-00 | 01033417400 | 2025-01-01 |  |  |  | SPL/NWP/VD
010-334175-00 | 01033417500 | 2025-01-01 |  |  |  | SPL/NWP/VD
010-334176-00 | 01033417600 | 2025-01-01 |  |  |  | SPL/NWP/VD
010-334177-00 | 01033417700 | 2025-01-01 |  |  |  | SPL/NWP/VD
010-334178-00 | 01033417800 | 2025-01-01 |  |  |  | SPL/NWP/VD
010-334179-00 | 01033417900 | 2025-01-01 |  |  |  | SPL/NWP/VD
010-334180-00 | 01033418000 | 2025-01-01 |  |  |  | SPL/NWP/VD
010-334181-00 | 01033418100 | 2025-01-01 |  |  |  | SPL/NWP/VD
010-334182-00 | 01033418200 | 2025-01-01 |  |  |  | SPL/NWP/VD
010-334183-00 | 01033418300 | 2025-01-01 |  |  |  | SPL/NWP/VD
010-334184-00 | 01033418400 | 2025-01-01 |  |  |  | SPL/NWP/VD
010-334185-00 | 01033418500 | 2025-01-01 |  |  |  | SPL/NWP/VD
010-334186-00 | 01033418600 | 2025-01-01 |  |  |  | SPL/NWP/VD
010-334187-00 | 01033418700 | 2025-01-01 |  |  |  | SPL/NWP/VD
010-334188-00 | 01033418800 | 2025-01-01 |  |  |  | SPL/NWP/VD
010-334189-00 | 01033418900 | 2025-01-01 |  |  |  | SPL/NWP/VD
010-334190-00 | 01033419000 | 2025-01-01 |  |  |  | SPL/NWP/VD
010-334191-00 | 01033419100 | 2025-01-01 |  |  |  | SPL/NWP/VD
010-334192-00 | 01033419200 | 2025-01-01 |  |  |  | SPL/NWP/VD
010-334193-00 | 01033419300 | 2025-01-01 |  |  |  | SPL/NWP/VD
010-334194-00 | 01033419400 | 2025-01-01 |  |  |  | SPL/NWP/VD
010-334195-00 | 01033419500 | 2025-01-01 |  |  |  | SPL/NWP/VD
010-334196-00 | 01033419600 | 2025-01-01 |  |  |  | SPL/NWP/VD
010-334197-00 | 01033419700 | 2025-01-01 |  |  |  | SPL/NWP/VD
010-334198-00 | 01033419800 | 2025-01-01 |  |  |  | SPL/NWP/VD
010-334199-00 | 01033419900 | 2025-01-01 |  |  |  | SPL/NWP/VD
010-334200-00 | 01033420000 | 2025-01-01 |  |  |  | SPL/NWP/VD
010-334201-00 | 01033420100 | 2025-01-01 |  |  |  | SPL/NWP/VD
010-334202-00 | 01033420200 | 2025-01-01 |  |  |  | SPL/NWP/VD
010-334203-00 | 01033420300 | 2025-01-01 |  |  |  | SPL/NWP/VD
010-334204-00 | 01033420400 | 2025-01-01 |  |  |  | SPL/NWP/VD
010-334205-00 | 01033420500 | 2025-01-01 |  |  |  | SPL/NWP/VD
010-334206-00 | 01033420600 | 2025-01-01 |  |  |  | SPL/NWP/VD
010-334207-00 | 01033420700 | 2025-01-01 |  |  |  | SPL/NWP/VD
010-334208-00 | 01033420800 | 2025-01-01 |  |  |  | SPL/NWP/VD
010-334209-00 | 01033420900 | 2025-01-01 |  |  |  | SPL/NWP/VD
010-334210-00 | 01033421000 | 2025-01-01 |  |  |  | SPL/NWP/VD
010-334211-00 | 01033421100 | 2025-01-01 |  |  |  | SPL/NWP/VD
010-334212-00 | 01033421200 | 2025-01-01 |  |  |  | SPL/NWP/VD
010-334213-00 | 01033421300 | 2025-01-01 |  |  |  | SPL/NWP/VD
010-334214-00 | 01033421400 | 2025-01-01 |  |  |  | SPL/NWP/VD
010-334215-00 | 01033421500 | 2025-01-01 |  |  |  | SPL/NWP/VD
010-334216-00 | 01033421600 | 2025-01-01 |  |  |  | SPL/NWP/VD
010-334217-00 | 01033421700 | 2025-01-01 |  |  |  | SPL/NWP/VD
010-334218-00 | 01033421800 | 2025-01-01 |  |  |  | SPL/NWP/VD
010-334219-00 | 01033421900 | 2025-01-01 |  |  |  | SPL/NWP/VD
010-334220-00 | 01033422000 | 2025-01-01 |  |  |  | SPL/NWP/VD
010-334221-00 | 01033422100 | 2025-01-01 |  |  |  | SPL/NWP/VD
010-334222-00 | 01033422200 | 2025-01-01 |  |  |  | SPL/NWP/VD
010-334223-00 | 01033422300 | 2025-01-01 |  |  |  | SPL/NWP/VD
010-334224-00 | 01033422400 | 2025-01-01 |  |  |  | SPL/NWP/VD
010-334225-00 | 01033422500 | 2025-01-01 |  |  |  | SPL/NWP/VD
010-334226-00 | 01033422600 | 2025-01-01 |  |  |  | SPL/NWP/VD
010-334227-00 | 01033422700 | 2025-01-01 |  |  |  | SPL/NWP/VD
010-334228-00 | 01033422800 | 2025-01-01 |  |  |  | SPL/NWP/VD
010-334229-00 | 01033422900 | 2025-01-01 |  |  |  | SPL/NWP/VD
010-334230-00 | 01033423000 | 2025-01-01 |  |  |  | SPL/NWP/VD
010-334231-00 | 01033423100 | 2025-01-01 |  |  |  | SPL/NWP/VD
010-334232-00 | 01033423200 | 2025-01-01 |  |  |  | SPL/NWP/VD
010-334233-00 | 01033423300 | 2025-01-01 |  |  |  | SPL/NWP/VD
010-334234-00 | 01033423400 | 2025-01-01 |  |  |  | SPL/NWP/VD
010-334235-00 | 01033423500 | 2025-01-01 |  |  |  | SPL/NWP/VD
010-334236-00 | 01033423600 | 2025-01-01 |  |  |  | SPL/NWP/VD
010-334237-00 | 01033423700 | 2025-01-01 |  |  |  | SPL/NWP/VD
010-334238-00 | 01033423800 | 2025-01-01 |  |  |  | SPL/NWP/VD
010-334239-00 | 01033423900 | 2025-01-01 |  |  |  | SPL/NWP/VD
010-334240-00 | 01033424000 | 2025-01-01 |  |  |  | SPL/NWP/VD
010-334241-00 | 01033424100 | 2025-01-01 |  |  |  | SPL/NWP/VD
010-334242-00 | 01033424200 | 2025-01-01 |  |  |  | SPL/NWP/VD
010-334243-00 | 01033424300 | 2025-01-01 |  |  |  | SPL/NWP/VD
010-334244-00 | 01033424400 | 2025-01-01 |  |  |  | SPL/NWP/VD
010-334245-00 | 01033424500 | 2025-01-01 |  |  |  | SPL/NWP/VD
010-334246-00 | 01033424600 | 2025-01-01 |  |  |  | SPL/NWP/VD
010-334247-00 | 01033424700 | 2025-01-01 |  |  |  | SPL/NWP/VD
010-334248-00 | 01033424800 | 2025-01-01 |  |  |  | SPL/NWP/VD
010-334249-00 | 01033424900 | 2025-01-01 |  |  |  | SPL/NWP/VD
010-334250-00 | 01033425000 | 2025-01-01 |  |  |  | SPL/NWP/VD
010-334251-00 | 01033425100 | 2025-01-01 |  |  |  | SPL/NWP/VD
010-334252-00 | 01033425200 | 2025-01-01 |  |  |  | SPL/NWP/VD
010-334253-00 | 01033425300 | 2025-01-01 |  |  |  | SPL/NWP/VD
010-334254-00 | 01033425400 | 2025-01-01 |  |  |  | SPL/NWP/VD
010-334255-00 | 01033425500 | 2025-01-01 |  |  |  | SPL/NWP/VD
010-334256-00 | 01033425600 | 2025-01-01 |  |  |  | SPL/NWP/VD
010-334257-00 | 01033425700 | 2025-01-01 |  |  |  | SPL/NWP/VD
010-334258-00 | 01033425800 | 2025-01-01 |  |  |  | SPL/NWP/VD
010-334259-00 | 01033425900 | 2025-01-01 |  |  |  | SPL/NWP/VD
010-334260-00 | 01033426000 | 2025-01-01 |  |  |  | SPL/NWP/VD
010-334261-00 | 01033426100 | 2025-01-01 |  |  |  | SPL/NWP/VD
010-334262-00 | 01033426200 | 2025-01-01 |  |  |  | SPL/NWP/VD
010-334263-00 | 01033426300 | 2025-01-01 |  |  |  | SPL/NWP/VD
010-334264-00 | 01033426400 | 2025-01-01 |  |  |  | SPL/NWP/VD
010-334265-00 | 01033426500 | 2025-01-01 |  |  |  | SPL/NWP/VD
010-334266-00 | 01033426600 | 2025-01-01 |  |  |  | SPL/NWP/VD
010-334267-00 | 01033426700 | 2025-01-01 |  |  |  | SPL/NWP/VD
010-334268-00 | 01033426800 | 2025-01-01 |  |  |  | SPL/NWP/VD
010-334269-00 | 01033426900 | 2025-01-01 |  |  |  | SPL/NWP/VD
010-334270-00 | 01033427000 | 2025-01-01 |  |  |  | SPL/NWP/VD
010-334271-00 | 01033427100 | 2025-01-01 |  |  |  | SPL/NWP/VD
010-334272-00 | 01033427200 | 2025-01-01 |  |  |  | SPL/NWP/VD
010-334273-00 | 01033427300 | 2025-01-01 |  |  |  | SPL/NWP/VD
010-334274-00 | 01033427400 | 2025-01-01 |  |  |  | SPL/NWP/VD
010-334275-00 | 01033427500 | 2025-01-01 |  |  |  | SPL/NWP/VD
010-334276-00 | 01033427600 | 2025-01-01 |  |  |  | SPL/NWP/VD
010-334277-00 | 01033427700 | 2025-01-01 |  |  |  | SPL/NWP/VD
010-334278-00 | 01033427800 | 2025-01-01 |  |  |  | SPL/NWP/VD
010-334279-00 | 01033427900 | 2025-01-01 |  |  |  | SPL/NWP/VD
010-334280-00 | 01033428000 | 2025-01-01 |  |  |  | SPL/NWP/VD
010-334281-00 | 01033428100 | 2025-01-01 |  |  |  | SPL/NWP/VD
010-334282-00 | 01033428200 | 2025-01-01 |  |  |  | SPL/NWP/VD
010-334283-00 | 01033428300 | 2025-01-01 |  |  |  | SPL/NWP/VD
010-334284-00 | 01033428400 | 2025-01-01 |  |  |  | SPL/NWP/VD
010-334285-00 | 01033428500 | 2025-01-01 |  |  |  | SPL/NWP/VD
010-334286-00 | 01033428600 | 2025-01-01 |  |  |  | SPL/NWP/VD
010-334287-00 | 01033428700 | 2025-01-01 |  |  |  | SPL/NWP/VD
010-334288-00 | 01033428800 | 2025-01-01 |  |  |  | SPL/NWP/VD
010-334289-00 | 01033428900 | 2025-01-01 |  |  |  | SPL/NWP/VD
010-334290-00 | 01033429000 | 2025-01-01 |  |  |  | SPL/NWP/VD
010-334291-00 | 01033429100 | 2025-01-01 |  |  |  | SPL/NWP/VD
010-334292-00 | 01033429200 | 2025-01-01 |  |  |  | SPL/NWP/VD
010-334293-00 | 01033429300 | 2025-01-01 |  |  |  | SPL/NWP/VD
010-334294-00 | 01033429400 | 2025-01-01 |  |  |  | SPL/NWP/VD
010-334295-00 | 01033429500 | 2025-01-01 |  |  |  | SPL/NWP/VD
010-334296-00 | 01033429600 | 2025-01-01 |  |  |  | SPL/NWP/VD
010-334297-00 | 01033429700 | 2025-01-01 |  |  |  | SPL/NWP/VD
010-334298-00 | 01033429800 | 2025-01-01 |  |  |  | SPL/NWP/VD
010-334299-00 | 01033429900 | 2025-01-01 |  |  |  | SPL/NWP/VD
010-334300-00 | 01033430000 | 2025-01-01 |  |  |  | SPL/NWP/VD
010-334301-00 | 01033430100 | 2025-01-01 |  |  |  | SPL/NWP/VD
010-334302-00 | 01033430200 | 2025-01-01 |  |  |  | SPL/NWP/VD
010-334303-00 | 01033430300 | 2025-01-01 |  |  |  | SPL/NWP/VD
010-334304-00 | 01033430400 | 2025-01-01 |  |  |  | SPL/NWP/VD
010-334305-00 | 01033430500 | 2025-01-01 |  |  |  | SPL/NWP/VD
010-334306-00 | 01033430600 | 2025-01-01 |  |  |  | SPL/NWP/VD
010-334307-00 | 01033430700 | 2025-01-01 |  |  |  | SPL/NWP/VD
010-334308-00 | 01033430800 | 2025-01-01 |  |  |  | SPL/NWP/VD
010-334309-00 | 01033430900 | 2025-01-01 |  |  |  | SPL/NWP/VD
010-334310-00 | 01033431000 | 2025-01-01 |  |  |  | SPL/NWP/VD
010-334311-00 | 01033431100 | 2025-01-01 |  |  |  | SPL/NWP/VD
010-334312-00 | 01033431200 | 2025-01-01 |  |  |  | SPL/NWP/VD
010-334313-00 | 01033431300 | 2025-01-01 |  |  |  | SPL/NWP/VD
010-334314-00 | 01033431400 | 2025-01-01 |  |  |  | SPL/NWP/VD
010-334315-00 | 01033431500 | 2025-01-01 |  |  |  | SPL/NWP/VD
010-334316-00 | 01033431600 | 2025-01-01 |  |  |  | SPL/NWP/VD
010-334317-00 | 01033431700 | 2025-01-01 |  |  |  | SPL/NWP/VD
010-334318-00 | 01033431800 | 2025-01-01 |  |  |  | SPL/NWP/VD
010-334319-00 | 01033431900 | 2025-01-01 |  |  |  | SPL/NWP/VD
010-334320-00 | 01033432000 | 2025-01-01 |  |  |  | SPL/NWP/VD
010-334321-00 | 01033432100 | 2025-01-01 |  |  |  | SPL/NWP/VD
010-334322-00 | 01033432200 | 2025-01-01 |  |  |  | SPL/NWP/VD
010-334323-00 | 01033432300 | 2025-01-01 |  |  |  | SPL/NWP/VD
010-334324-00 | 01033432400 | 2025-01-01 |  |  |  | SPL/NWP/VD
010-334325-00 | 01033432500 | 2025-01-01 |  |  |  | SPL/NWP/VD
010-334326-00 | 01033432600 | 2025-01-01 |  |  |  | SPL/NWP/VD
010-334327-00 | 01033432700 | 2025-01-01 |  |  |  | SPL/NWP/VD
010-334328-00 | 01033432800 | 2025-01-01 |  |  |  | SPL/NWP/VD
010-334329-00 | 01033432900 | 2025-01-01 |  |  |  | SPL/NWP/VD
010-334330-00 | 01033433000 | 2025-01-01 |  |  |  | SPL/NWP/VD
010-334331-00 | 01033433100 | 2025-01-01 |  |  |  | SPL/NWP/VD
010-334332-00 | 01033433200 | 2025-01-01 |  |  |  | SPL/NWP/VD
010-334333-00 | 01033433300 | 2025-01-01 |  |  |  | SPL/NWP/VD
010-334334-00 | 01033433400 | 2025-01-01 |  |  |  | SPL/NWP/VD
010-334335-00 | 01033433500 | 2025-01-01 |  |  |  | SPL/NWP/VD
010-334336-00 | 01033433600 | 2025-01-01 |  |  |  | SPL/NWP/VD
010-334337-00 | 01033433700 | 2025-01-01 |  |  |  | SPL/NWP/VD
010-334338-00 | 01033433800 | 2025-01-01 |  |  |  | SPL/NWP/VD
010-334339-00 | 01033433900 | 2025-01-01 |  |  |  | SPL/NWP/VD
010-334340-00 | 01033434000 | 2025-01-01 |  |  |  | SPL/NWP/VD
010-334341-00 | 01033434100 | 2025-01-01 |  |  |  | SPL/NWP/VD
010-334342-00 | 01033434200 | 2025-01-01 |  |  |  | SPL/NWP/VD
010-334343-00 | 01033434300 | 2025-01-01 |  |  |  | SPL/NWP/VD
010-334344-00 | 01033434400 | 2025-01-01 |  |  |  | SPL/NWP/VD
010-334345-00 | 01033434500 | 2025-01-01 |  |  |  | SPL/NWP/VD
010-334346-00 | 01033434600 | 2025-01-01 |  |  |  | SPL/NWP/VD
010-334347-00 | 01033434700 | 2025-01-01 |  |  |  | SPL/NWP/VD
010-334348-00 | 01033434800 | 2025-01-01 |  |  |  | SPL/NWP/VD
010-334349-00 | 01033434900 | 2025-01-01 |  |  |  | SPL/NWP/VD
010-334350-00 | 01033435000 | 2025-01-01 |  |  |  | SPL/NWP/VD
010-334351-00 | 01033435100 | 2025-01-01 |  |  |  | SPL/NWP/VD
010-334352-00 | 01033435200 | 2025-01-01 |  |  |  | SPL/NWP/VD
010-334353-00 | 01033435300 | 2025-01-01 |  |  |  | SPL/NWP/VD
010-334354-00 | 01033435400 | 2025-01-01 |  |  |  | SPL/NWP/VD
010-334355-00 | 01033435500 | 2025-01-01 |  |  |  | SPL/NWP/VD
010-334356-00 | 01033435600 | 2025-01-01 |  |  |  | SPL/NWP/VD
010-334357-00 | 01033435700 | 2025-01-01 |  |  |  | SPL/NWP/VD
010-334358-00 | 01033435800 | 2025-01-01 |  |  |  | SPL/NWP/VD
010-334359-00 | 01033435900 | 2025-01-01 |  |  |  | SPL/NWP/VD
010-334360-00 | 01033436000 | 2025-01-01 |  |  |  | SPL/NWP/VD
010-334361-00 | 01033436100 | 2025-01-01 |  |  |  | SPL/NWP/VD
010-334362-00 | 01033436200 | 2025-01-01 |  |  |  | SPL/NWP/VD
010-334363-00 | 01033436300 | 2025-01-01 |  |  |  | SPL/NWP/VD
010-334364-00 | 01033436400 | 2025-01-01 |  |  |  | SPL/NWP/VD
010-334365-00 | 01033436500 | 2025-01-01 |  |  |  | SPL/NWP/VD
010-334366-00 | 01033436600 | 2025-01-01 |  |  |  | SPL/NWP/VD
010-334367-00 | 01033436700 | 2025-01-01 |  |  |  | SPL/NWP/VD
010-334368-00 | 01033436800 | 2025-01-01 |  |  |  | SPL/NWP/VD
010-334369-00 | 01033436900 | 2025-01-01 |  |  |  | SPL/NWP/VD
010-334388-00 | 01033438800 | 2025-01-01 |  |  |  | SPL/NWP/VD
010-334389-00 | 01033438900 | 2025-01-01 |  |  |  | SPL/NWP/VD
010-334390-00 | 01033439000 | 2025-01-01 |  |  |  | SPL/NWP/VD
010-334391-00 | 01033439100 | 2025-01-01 |  |  |  | SPL/NWP/VD
010-334392-00 | 01033439200 | 2025-01-01 |  |  |  | SPL/NWP/VD
010-334393-00 | 01033439300 | 2025-01-01 |  |  |  | SPL/NWP/VD
010-334442-00 | 01033444200 | 2025-01-01 |  |  |  | SPL/NWP/VD
010-334443-00 | 01033444300 | 2025-01-01 |  |  |  | SPL/NWP/VD
010-334444-00 | 01033444400 | 2025-01-01 |  |  |  | SPL/NWP/VD
010-334445-00 | 01033444500 | 2025-01-01 |  |  |  | SPL/NWP/VD
010-334446-00 | 01033444600 | 2025-01-01 |  |  |  | SPL/NWP/VD
010-334447-00 | 01033444700 | 2025-01-01 |  |  |  | SPL/NWP/VD
010-334469-00 | 01033446900 | 2025-01-01 |  |  |  | SPL/NWP/VD
010-334470-00 | 01033447000 | 2025-01-01 |  |  |  | SPL/NWP/VD
010-334471-00 | 01033447100 | 2025-01-01 |  |  |  | SPL/NWP/VD
010-334475-00 | 01033447500 | 2025-01-01 |  |  |  | SPL/NWP/VD
010-334476-00 | 01033447600 | 2025-01-01 |  |  |  | SPL/NWP/VD
010-334477-00 | 01033447700 | 2025-01-01 |  |  |  | SPL/NWP/VD
010-334481-00 | 01033448100 | 2025-01-01 |  |  |  | SPL/NWP/VD
010-334482-00 | 01033448200 | 2025-01-01 |  |  |  | SPL/NWP/VD
010-334483-00 | 01033448300 | 2025-01-01 |  |  |  | SPL/NWP/VD
010-334487-00 | 01033448700 | 2025-01-01 |  |  |  | SPL/NWP/VD
010-334488-00 | 01033448800 | 2025-01-01 |  |  |  | SPL/NWP/VD
010-334489-00 | 01033448900 | 2025-01-01 |  |  |  | SPL/NWP/VD
010-334514-00 | 01033451400 | 2025-01-01 |  |  |  | SPL/NWP/VD
010-334515-00 | 01033451500 | 2025-01-01 |  |  |  | SPL/NWP/VD
010-334516-00 | 01033451600 | 2025-01-01 |  |  |  | SPL/NWP/VD
010-334517-00 | 01033451700 | 2025-01-01 |  |  |  | SPL/NWP/VD
010-334518-00 | 01033451800 | 2025-01-01 |  |  |  | SPL/NWP/VD
010-334519-00 | 01033451900 | 2025-01-01 |  |  |  | SPL/NWP/VD
010-334520-00 | 01033452000 | 2025-01-01 |  |  |  | SPL/NWP/VD
010-334521-00 | 01033452100 | 2025-01-01 |  |  |  | SPL/NWP/VD
010-334522-00 | 01033452200 | 2025-01-01 |  |  |  | SPL/NWP/VD
010-334523-00 | 01033452300 | 2025-01-01 |  |  |  | SPL/NWP/VD
010-334524-00 | 01033452400 | 2025-01-01 |  |  |  | SPL/NWP/VD
010-334525-00 | 01033452500 | 2025-01-01 |  |  |  | SPL/NWP/VD
010-334526-00 | 01033452600 | 2025-01-01 |  |  |  | SPL/NWP/VD
010-334527-00 | 01033452700 | 2025-01-01 |  |  |  | SPL/NWP/VD
010-334528-00 | 01033452800 | 2025-01-01 |  |  |  | SPL/NWP/VD
010-334529-00 | 01033452900 | 2025-01-01 |  |  |  | SPL/NWP/VD
010-334530-00 | 01033453000 | 2025-01-01 |  |  |  | SPL/NWP/VD
010-334531-00 | 01033453100 | 2025-01-01 |  |  |  | SPL/NWP/VD
010-334532-00 | 01033453200 | 2025-01-01 |  |  |  | SPL/NWP/VD
010-334533-00 | 01033453300 | 2025-01-01 |  |  |  | SPL/NWP/VD
010-334534-00 | 01033453400 | 2025-01-01 |  |  |  | SPL/NWP/VD
010-334535-00 | 01033453500 | 2025-01-01 |  |  |  | SPL/NWP/VD
010-334536-00 | 01033453600 | 2025-01-01 |  |  |  | SPL/NWP/VD
010-334537-00 | 01033453700 | 2025-01-01 |  |  |  | SPL/NWP/VD
010-334538-00 | 01033453800 | 2025-01-01 |  |  |  | SPL/NWP/VD
010-334539-00 | 01033453900 | 2025-01-01 |  |  |  | SPL/NWP/VD
010-334540-00 | 01033454000 | 2025-01-01 |  |  |  | SPL/NWP/VD
010-334541-00 | 01033454100 | 2025-01-01 |  |  |  | SPL/NWP/VD
010-334542-00 | 01033454200 | 2025-01-01 |  |  |  | SPL/NWP/VD
010-334543-00 | 01033454300 | 2025-01-01 |  |  |  | SPL/NWP/VD
010-334544-00 | 01033454400 | 2025-01-01 |  |  |  | SPL/NWP/VD
010-334545-00 | 01033454500 | 2025-01-01 |  |  |  | SPL/NWP/VD
010-334546-00 | 01033454600 | 2025-01-01 |  |  |  | SPL/NWP/VD
010-334547-00 | 01033454700 | 2025-01-01 |  |  |  | SPL/NWP/VD
010-334548-00 | 01033454800 | 2025-01-01 |  |  |  | SPL/NWP/VD
010-334549-00 | 01033454900 | 2025-01-01 |  |  |  | SPL/NWP/VD
010-334550-00 | 01033455000 | 2025-01-01 |  |  |  | SPL/NWP/VD
010-334551-00 | 01033455100 | 2025-01-01 |  |  |  | SPL/NWP/VD
010-334552-00 | 010-O046A-04300 | 2025-04-14 |  |  |  | POSS N/C
010-334552-00 | 010-O046A-04300 | 2025-01-01 |  |  |  | SPL/NWP/VD
010-337401-00 | 010-T184C-00100 | 2025-01-01 |  |  |  | SPL/NWP/VD
010-337402-00 | 010-T184C-00200 | 2025-01-01 |  |  |  | SPL/NWP/VD
010-337403-00 | 010-T184C-00300 | 2025-01-01 |  |  |  | SPL/NWP/VD
010-337404-00 | 010-T184C-00400 | 2025-01-01 |  |  |  | SPL/NWP/VD
010-337405-00 | 010-T184C-00500 | 2025-01-01 |  |  |  | SPL/NWP/VD
010-337406-00 | 010-T184C-00600 | 2025-01-01 |  |  |  | SPL/NWP/VD
010-337407-00 | 010-T184C-00700 | 2025-01-01 |  |  |  | SPL/NWP/VD
010-337408-00 | 010-T184C-00800 | 2025-01-01 |  |  |  | SPL/NWP/VD
010-337409-00 | 010-T184C-00900 | 2025-01-01 |  |  |  | SPL/NWP/VD
010-337410-00 | 010-T184C-01000 | 2025-01-01 |  |  |  | SPL/NWP/VD
010-337411-00 | 010-T184C-01100 | 2025-01-01 |  |  |  | SPL/NWP/VD
010-337412-00 | 010-T184C-01200 | 2025-01-01 |  |  |  | SPL/NWP/VD
010-337413-00 | 010-T184C-01300 | 2025-01-01 |  |  |  | SPL/NWP/VD
010-337414-00 | 010-T184C-01400 | 2025-01-01 |  |  |  | SPL/NWP/VD
010-337415-00 | 010-T184C-01500 | 2025-01-01 |  |  |  | SPL/NWP/VD
010-337416-00 | 010-T184C-01600 | 2025-01-01 |  |  |  | SPL/NWP/VD
010-337417-00 | 010-T184C-01700 | 2025-01-01 |  |  |  | SPL/NWP/VD
010-337417-00 | 010-T184C-01700 | 2025-01-01 |  |  |  | SPL/NWP/VD
010-337418-00 | 010-T184C-01800 | 2025-01-01 |  |  |  | SPL/NWP/VD
010-337418-00 | 010-T184C-01800 | 2025-01-01 |  |  |  | SPL/NWP/VD
010-337419-00 | 010-T184C-01900 | 2025-01-01 |  |  |  | SPL/NWP/VD
010-337419-00 | 010-T184C-01900 | 2025-01-01 |  |  |  | SPL/NWP/VD
010-337420-00 | 010-T184C-02000 | 2025-01-01 |  |  |  | SPL/NWP/VD
010-337420-00 | 010-T184C-02000 | 2025-01-01 |  |  |  | SPL/NWP/VD
010-337421-00 | 010-T184C-02100 | 2025-01-01 |  |  |  | SPL/NWP/VD
010-337421-00 | 010-T184C-02100 | 2025-01-01 |  |  |  | SPL/NWP/VD
010-337422-00 | 010-T184C-02200 | 2025-01-01 |  |  |  | SPL/NWP/VD
010-337422-00 | 010-T184C-02200 | 2025-01-01 |  |  |  | SPL/NWP/VD
010-337423-00 | 010-T184C-02300 | 2025-01-01 |  |  |  | SPL/NWP/VD
010-337423-00 | 010-T184C-02300 | 2025-01-01 |  |  |  | SPL/NWP/VD
010-337424-00 | 010-T184C-02400 | 2025-01-01 |  |  |  | SPL/NWP/VD
010-337424-00 | 010-T184C-02400 | 2025-01-01 |  |  |  | SPL/NWP/VD
010-337425-00 | 010-T184C-02500 | 2025-01-01 |  |  |  | SPL/NWP/VD
010-337425-00 | 010-T184C-02500 | 2025-01-01 |  |  |  | SPL/NWP/VD
010-337426-00 | 010-T184C-02600 | 2025-01-01 |  |  |  | SPL/NWP/VD
010-337426-00 | 010-T184C-02600 | 2025-01-01 |  |  |  | SPL/NWP/VD
010-337427-00 | 010-T184C-02700 | 2025-01-01 |  |  |  | SPL/NWP/VD
010-337427-00 | 010-T184C-02700 | 2025-01-01 |  |  |  | SPL/NWP/VD
010-337428-00 | 010-T184C-02800 | 2025-01-01 |  |  |  | SPL/NWP/VD
010-337428-00 | 010-T184C-02800 | 2025-01-01 |  |  |  | SPL/NWP/VD
010-337429-00 | 010-T184C-02900 | 2025-01-01 |  |  |  | SPL/NWP/VD
010-337429-00 | 010-T184C-02900 | 2025-01-01 |  |  |  | SPL/NWP/VD
010-337430-00 | 010-T184C-03000 | 2025-01-01 |  |  |  | SPL/NWP/VD
010-337430-00 | 010-T184C-03000 | 2025-01-01 |  |  |  | SPL/NWP/VD
010-337431-00 | 010-T184C-03100 | 2025-01-01 |  |  |  | SPL/NWP/VD
010-337431-00 | 010-T184C-03100 | 2025-01-01 |  |  |  | SPL/NWP/VD
010-337432-00 | 010-T184C-03200 | 2025-01-01 |  |  |  | SPL/NWP/VD
010-337432-00 | 010-T184C-03200 | 2025-01-01 |  |  |  | SPL/NWP/VD
010-337433-00 | 010-T184C-03300 | 2025-01-01 |  |  |  | SPL/NWP/VD
010-337433-00 | 010-T184C-03300 | 2025-01-01 |  |  |  | SPL/NWP/VD
010-337434-00 | 010-T184C-03400 | 2025-01-01 |  |  |  | SPL/NWP/VD
010-337434-00 | 010-T184C-03400 | 2025-01-01 |  |  |  | SPL/NWP/VD
010-337435-00 | 010-T184C-03500 | 2025-01-01 |  |  |  | SPL/NWP/VD
010-337435-00 | 010-T184C-03500 | 2025-01-01 |  |  |  | SPL/NWP/VD
010-337436-00 | 010-T184C-03600 | 2025-01-01 |  |  |  | SPL/NWP/VD
010-337436-00 | 010-T184C-03600 | 2025-01-01 |  |  |  | SPL/NWP/VD
010-337437-00 | 010-T184C-03700 | 2025-01-01 |  |  |  | SPL/NWP/VD
010-337438-00 | 010-T184C-03800 | 2025-01-01 |  |  |  | SPL/NWP/VD
010-337438-00 | 010-T184C-03800 | 2025-01-01 |  |  |  | SPL/NWP/VD
010-337439-00 | 010-T184C-03900 | 2025-01-01 |  |  |  | SPL/NWP/VD
010-337439-00 | 010-T184C-03900 | 2025-01-01 |  |  |  | SPL/NWP/VD
010-337440-00 | 010-T184C-04000 | 2025-01-01 |  |  |  | SPL/NWP/VD
010-337440-00 | 010-T184C-04000 | 2025-01-01 |  |  |  | SPL/NWP/VD
010-337441-00 | 010-T184C-04100 | 2025-01-01 |  |  |  | SPL/NWP/VD
010-337441-00 | 010-T184C-04100 | 2025-01-01 |  |  |  | SPL/NWP/VD
010-337442-00 | 010-T184C-04200 | 2025-01-01 |  |  |  | SPL/NWP/VD
010-337442-00 | 010-T184C-04200 | 2025-01-01 |  |  |  | SPL/NWP/VD
010-337443-00 | 010-T184C-04300 | 2025-01-01 |  |  |  | SPL/NWP/VD
010-337443-00 | 010-T184C-04300 | 2025-01-01 |  |  |  | SPL/NWP/VD
010-337444-00 | 010-T184C-04400 | 2025-01-01 |  |  |  | SPL/NWP/VD
010-337444-00 | 010-T184C-04400 | 2025-01-01 |  |  |  | SPL/NWP/VD
010-337445-00 | 010-T184C-04500 | 2025-01-01 |  |  |  | SPL/NWP/VD
010-337445-00 | 010-T184C-04500 | 2025-01-01 |  |  |  | SPL/NWP/VD
010-337446-00 | 010-T184C-04600 | 2025-01-01 |  |  |  | SPL/NWP/VD
010-337446-00 | 010-T184C-04600 | 2025-01-01 |  |  |  | SPL/NWP/VD
010-337447-00 | 010-T184C-04700 | 2025-01-01 |  |  |  | SPL/NWP/VD
010-337447-00 | 010-T184C-04700 | 2025-01-01 |  |  |  | SPL/NWP/VD
010-337448-00 | 010-T184C-04800 | 2025-01-01 |  |  |  | SPL/NWP/VD
010-337448-00 | 010-T184C-04800 | 2025-01-01 |  |  |  | SPL/NWP/VD
010-337449-00 | 010-T184C-04900 | 2025-01-01 |  |  |  | SPL/NWP/VD
010-337449-00 | 010-T184C-04900 | 2025-01-01 |  |  |  | SPL/NWP/VD
010-337450-00 | 010-T184C-05000 | 2025-01-01 |  |  |  | SPL/NWP/VD
010-337450-00 | 010-T184C-05000 | 2025-01-01 |  |  |  | SPL/NWP/VD
010-337451-00 | 010-T184C-05100 | 2025-01-01 |  |  |  | SPL/NWP/VD
010-337451-00 | 010-T184C-05100 | 2025-01-01 |  |  |  | SPL/NWP/VD
010-337452-00 | 010-T184C-05200 | 2025-01-01 |  |  |  | SPL/NWP/VD
010-337452-00 | 010-T184C-05200 | 2025-01-01 |  |  |  | SPL/NWP/VD
010-337453-00 | 010-T184C-05300 | 2025-01-01 |  |  |  | SPL/NWP/VD
010-337453-00 | 010-T184C-05300 | 2025-01-01 |  |  |  | SPL/NWP/VD
010-337454-00 | 010-T184C-05400 | 2025-01-01 |  |  |  | SPL/NWP/VD
010-337454-00 | 010-T184C-05400 | 2025-01-01 |  |  |  | SPL/NWP/VD
010-337455-00 | 010-T184C-05500 | 2025-01-01 |  |  |  | SPL/NWP/VD
010-337455-00 | 010-T184C-05500 | 2025-01-01 |  |  |  | SPL/NWP/VD
010-337456-00 | 010-T184C-05600 | 2025-01-01 |  |  |  | SPL/NWP/VD
010-337456-00 | 010-T184C-05600 | 2025-01-01 |  |  |  | SPL/NWP/VD
010-337457-00 | 010-T184C-05700 | 2025-01-01 |  |  |  | SPL/NWP/VD
010-337457-00 | 010-T184C-05700 | 2025-01-01 |  |  |  | SPL/NWP/VD
010-337458-00 | 010-T184C-05800 | 2025-01-01 |  |  |  | SPL/NWP/VD
010-337458-00 | 010-T184C-05800 | 2025-01-01 |  |  |  | SPL/NWP/VD
010-337459-00 | 010-T184C-05900 | 2025-01-01 |  |  |  | SPL/NWP/VD
010-337459-00 | 010-T184C-05900 | 2025-01-01 |  |  |  | SPL/NWP/VD
010-337460-00 | 010-T184C-06000 | 2025-01-01 |  |  |  | SPL/NWP/VD
010-337460-00 | 010-T184C-06000 | 2025-01-01 |  |  |  | SPL/NWP/VD
010-337461-00 | 010-T184C-06100 | 2025-01-01 |  |  |  | SPL/NWP/VD
010-337461-00 | 010-T184C-06100 | 2025-01-01 |  |  |  | SPL/NWP/VD
010-337462-00 | 010-T184C-06200 | 2025-01-01 |  |  |  | SPL/NWP/VD
010-337462-00 | 010-T184C-06200 | 2025-01-01 |  |  |  | SPL/NWP/VD
010-337463-00 | 010-T184C-06300 | 2025-01-01 |  |  |  | SPL/NWP/VD
010-337463-00 | 010-T184C-06300 | 2025-01-01 |  |  |  | SPL/NWP/VD
010-337464-00 | 010-T184C-06400 | 2025-01-01 |  |  |  | SPL/NWP/VD
010-337464-00 | 010-T184C-06400 | 2025-01-01 |  |  |  | SPL/NWP/VD
010-337465-00 | 010-T184C-06500 | 2025-01-01 |  |  |  | SPL/NWP/VD
010-337465-00 | 010-T184C-06500 | 2025-01-01 |  |  |  | SPL/NWP/VD
010-337466-00 | 010-T184C-06600 | 2025-01-01 |  |  |  | SPL/NWP/VD
010-337466-00 | 010-T184C-06600 | 2025-01-01 |  |  |  | SPL/NWP/VD
010-337467-00 | 010-T184C-06700 | 2025-01-01 |  |  |  | SPL/NWP/VD
010-337467-00 | 010-T184C-06700 | 2025-01-01 |  |  |  | SPL/NWP/VD
010-337468-00 | 010-T184C-06800 | 2025-01-01 |  |  |  | SPL/NWP/VD
010-337468-00 | 010-T184C-06800 | 2025-01-01 |  |  |  | SPL/NWP/VD
010-337469-00 | 010-T184C-06900 | 2025-01-01 |  |  |  | SPL/NWP/VD
010-337469-00 | 010-T184C-06900 | 2025-01-01 |  |  |  | SPL/NWP/VD
010-337470-00 | 010-T184C-07000 | 2025-01-01 |  |  |  | SPL/NWP/VD
010-337470-00 | 010-T184C-07000 | 2025-01-01 |  |  |  | SPL/NWP/VD
010-337471-00 | 010-T184C-07100 | 2025-01-01 |  |  |  | SPL/NWP/VD
010-337471-00 | 010-T184C-07100 | 2025-01-01 |  |  |  | SPL/NWP/VD
010-337472-00 | 010-T184C-07200 | 2025-01-01 |  |  |  | SPL/NWP/VD
010-337472-00 | 010-T184C-07200 | 2025-01-01 |  |  |  | SPL/NWP/VD
010-337473-00 | 010-T184C-07300 | 2025-01-01 |  |  |  | SPL/NWP/VD
010-337473-00 | 010-T184C-07300 | 2025-01-01 |  |  |  | SPL/NWP/VD
010-337474-00 | 010-T184C-07400 | 2025-01-01 |  |  |  | SPL/NWP/VD
010-337474-00 | 010-T184C-07400 | 2025-01-01 |  |  |  | SPL/NWP/VD
010-337475-00 | 010-T184C-07500 | 2025-01-01 |  |  |  | SPL/NWP/VD
010-337475-00 | 010-T184C-07500 | 2025-01-01 |  |  |  | SPL/NWP/VD
010-337476-00 | 010-T184C-07600 | 2025-01-01 |  |  |  | SPL/NWP/VD
010-337476-00 | 010-T184C-07600 | 2025-01-01 |  |  |  | SPL/NWP/VD
010-337477-00 | 010-T184C-07700 | 2025-01-01 |  |  |  | SPL/NWP/VD
010-337477-00 | 010-T184C-07700 | 2025-01-01 |  |  |  | SPL/NWP/VD
010-337478-00 | 010-T184C-07800 | 2025-01-01 |  |  |  | SPL/NWP/VD
010-337478-00 | 010-T184C-07800 | 2025-01-01 |  |  |  | SPL/NWP/VD
010-337479-00 | 010-T184C-07900 | 2025-01-01 |  |  |  | SPL/NWP/VD
010-337479-00 | 010-T184C-07900 | 2025-01-01 |  |  |  | SPL/NWP/VD
010-337480-00 | 010-T184C-08000 | 2025-01-01 |  |  |  | SPL/NWP/VD
010-337480-00 | 010-T184C-08000 | 2025-01-01 |  |  |  | SPL/NWP/VD
010-337481-00 | 010-T184C-08100 | 2025-01-01 |  |  |  | SPL/NWP/VD
010-337481-00 | 010-T184C-08100 | 2025-01-01 |  |  |  | SPL/NWP/VD
010-337482-00 | 010-T184C-08200 | 2025-01-01 |  |  |  | SPL/NWP/VD
010-337482-00 | 010-T184C-08200 | 2025-01-01 |  |  |  | SPL/NWP/VD
010-337483-00 | 010-T184C-08300 | 2025-01-01 |  |  |  | SPL/NWP/VD
010-337483-00 | 010-T184C-08300 | 2025-01-01 |  |  |  | SPL/NWP/VD
010-337484-00 | 010-T184C-08400 | 2025-01-01 |  |  |  | SPL/NWP/VD
010-337484-00 | 010-T184C-08400 | 2025-01-01 |  |  |  | SPL/NWP/VD
010-337485-00 | 010-T184C-08500 | 2025-01-01 |  |  |  | SPL/NWP/VD
010-337485-00 | 010-T184C-08500 | 2025-01-01 |  |  |  | SPL/NWP/VD
010-337486-00 | 010-T184C-08600 | 2025-01-01 |  |  |  | SPL/NWP/VD
010-337486-00 | 010-T184C-08600 | 2025-01-01 |  |  |  | SPL/NWP/VD
010-337487-00 | 010-T184C-08700 | 2025-01-01 |  |  |  | SPL/NWP/VD
010-337487-00 | 010-T184C-08700 | 2025-01-01 |  |  |  | SPL/NWP/VD
010-337488-00 | 010-T184C-08800 | 2025-01-01 |  |  |  | SPL/NWP/VD
010-337488-00 | 010-T184C-08800 | 2025-01-01 |  |  |  | SPL/NWP/VD
010-337489-00 | 010-T184C-08900 | 2025-01-01 |  |  |  | SPL/NWP/VD
010-337489-00 | 010-T184C-08900 | 2025-01-01 |  |  |  | SPL/NWP/VD
010-337490-00 | 010-T184C-09000 | 2025-01-01 |  |  |  | SPL/NWP/VD
010-337490-00 | 010-T184C-09000 | 2025-01-01 |  |  |  | SPL/NWP/VD
010-337491-00 | 010-T184C-09100 | 2025-01-01 |  |  |  | SPL/NWP/VD
010-337491-00 | 010-T184C-09100 | 2025-01-01 |  |  |  | SPL/NWP/VD
010-337492-00 | 010-T184C-09200 | 2025-01-01 |  |  |  | SPL/NWP/VD
010-337492-00 | 010-T184C-09200 | 2025-01-01 |  |  |  | SPL/NWP/VD
010-337493-00 | 010-T184C-09300 | 2025-01-01 |  |  |  | SPL/NWP/VD
010-337493-00 | 010-T184C-09300 | 2025-01-01 |  |  |  | SPL/NWP/VD
010-337494-00 | 010-T184C-09400 | 2025-01-01 |  |  |  | SPL/NWP/VD
010-337494-00 | 010-T184C-09400 | 2025-01-01 |  |  |  | SPL/NWP/VD
010-337495-00 | 010-T184C-09500 | 2025-01-01 |  |  |  | SPL/NWP/VD
010-337495-00 | 010-T184C-09500 | 2025-01-01 |  |  |  | SPL/NWP/VD
010-337496-00 | 010-T184C-09600 | 2025-01-01 |  |  |  | SPL/NWP/VD
010-337496-00 | 010-T184C-09600 | 2025-01-01 |  |  |  | SPL/NWP/VD
010-337497-00 | 010-T184C-09700 | 2025-01-01 |  |  |  | SPL/NWP/VD
010-337497-00 | 010-T184C-09700 | 2025-01-01 |  |  |  | SPL/NWP/VD
010-337498-00 | 010-T184C-09800 | 2025-01-01 |  |  |  | SPL/NWP/VD
010-337498-00 | 010-T184C-09800 | 2025-01-01 |  |  |  | SPL/NWP/VD
010-337499-00 | 010-T184C-09900 | 2025-01-01 |  |  |  | SPL/NWP/VD
010-337499-00 | 010-T184C-09900 | 2025-01-01 |  |  |  | SPL/NWP/VD
010-337500-00 | 010-T184C-10000 | 2025-01-01 |  |  |  | SPL/NWP/VD
010-337500-00 | 010-T184C-10000 | 2025-01-01 |  |  |  | SPL/NWP/VD
010-337501-00 | 010-T184C-10100 | 2025-01-01 |  |  |  | SPL/NWP/VD
010-337501-00 | 010-T184C-10100 | 2025-01-01 |  |  |  | SPL/NWP/VD
010-337502-00 | 010-T184C-10200 | 2025-01-01 |  |  |  | SPL/NWP/VD
010-337502-00 | 010-T184C-10200 | 2025-01-01 |  |  |  | SPL/NWP/VD
010-337503-00 | 010-T184C-10300 | 2025-01-01 |  |  |  | SPL/NWP/VD
010-337503-00 | 010-T184C-10300 | 2025-01-01 |  |  |  | SPL/NWP/VD
010-337504-00 | 010-T184C-10400 | 2025-01-01 |  |  |  | SPL/NWP/VD
010-337504-00 | 010-T184C-10400 | 2025-01-01 |  |  |  | SPL/NWP/VD
010-337505-00 | 010-T184C-10500 | 2025-01-01 |  |  |  | SPL/NWP/VD
010-337505-00 | 010-T184C-10500 | 2025-01-01 |  |  |  | SPL/NWP/VD
010-337506-00 | 010-T184C-10600 | 2025-01-01 |  |  |  | SPL/NWP/VD
010-337506-00 | 010-T184C-10600 | 2025-01-01 |  |  |  | SPL/NWP/VD
010-337507-00 | 010-T184C-10700 | 2025-01-01 |  |  |  | SPL/NWP/VD
010-337507-00 | 010-T184C-10700 | 2025-01-01 |  |  |  | SPL/NWP/VD
010-337508-00 | 010-T184C-10800 | 2025-01-01 |  |  |  | SPL/NWP/VD
010-337508-00 | 010-T184C-10800 | 2025-01-01 |  |  |  | SPL/NWP/VD
010-337509-00 | 010-T184C-10900 | 2025-01-01 |  |  |  | SPL/NWP/VD
010-337509-00 | 010-T184C-10900 | 2025-01-01 |  |  |  | SPL/NWP/VD
010-337510-00 | 010-T184C-11000 | 2025-01-01 |  |  |  | SPL/NWP/VD
010-337510-00 | 010-T184C-11000 | 2025-01-01 |  |  |  | SPL/NWP/VD
010-337511-00 | 010-T184C-11100 | 2025-01-01 |  |  |  | SPL/NWP/VD
010-337511-00 | 010-T184C-11100 | 2025-01-01 |  |  |  | SPL/NWP/VD
010-337512-00 | 010-T184C-11200 | 2025-01-01 |  |  |  | SPL/NWP/VD
010-337512-00 | 010-T184C-11200 | 2025-01-01 |  |  |  | SPL/NWP/VD
010-337513-00 | 010-T184C-11300 | 2025-01-01 |  |  |  | SPL/NWP/VD
010-337513-00 | 010-T184C-11300 | 2025-01-01 |  |  |  | SPL/NWP/VD
010-337514-00 | 010-T184C-11400 | 2025-01-01 |  |  |  | SPL/NWP/VD
010-337514-00 | 010-T184C-11400 | 2025-01-01 |  |  |  | SPL/NWP/VD
010-337515-00 | 010-T184C-11500 | 2025-01-01 |  |  |  | SPL/NWP/VD
010-337515-00 | 010-T184C-11500 | 2025-01-01 |  |  |  | SPL/NWP/VD
010-337516-00 | 010-T184C-11600 | 2025-01-01 |  |  |  | SPL/NWP/VD
010-337516-00 | 010-T184C-11600 | 2025-01-01 |  |  |  | SPL/NWP/VD
010-337517-00 | 010-T184C-11700 | 2025-01-01 |  |  |  | SPL/NWP/VD
010-337517-00 | 010-T184C-11700 | 2025-01-01 |  |  |  | SPL/NWP/VD
010-337518-00 | 010-T184C-11800 | 2025-01-01 |  |  |  | SPL/NWP/VD
010-337518-00 | 010-T184C-11800 | 2025-01-01 |  |  |  | SPL/NWP/VD
010-337519-00 | 010-T184C-11900 | 2025-01-01 |  |  |  | SPL/NWP/VD
010-337519-00 | 010-T184C-11900 | 2025-01-01 |  |  |  | SPL/NWP/VD
010-337520-00 | 010-T184C-12000 | 2025-01-01 |  |  |  | SPL/NWP/VD
010-337520-00 | 010-T184C-12000 | 2025-01-01 |  |  |  | SPL/NWP/VD
010-337521-00 | 010-T184C-12100 | 2025-01-01 |  |  |  | SPL/NWP/VD
010-337521-00 | 010-T184C-12100 | 2025-01-01 |  |  |  | SPL/NWP/VD
010-337522-00 | 010-T184C-12200 | 2025-01-01 |  |  |  | SPL/NWP/VD
010-337522-00 | 010-T184C-12200 | 2025-01-01 |  |  |  | SPL/NWP/VD
010-337523-00 | 010-T184C-12300 | 2025-01-01 |  |  |  | SPL/NWP/VD
010-337523-00 | 010-T184C-12300 | 2025-01-01 |  |  |  | SPL/NWP/VD
010-337524-00 | 010-T184C-12400 | 2025-01-01 |  |  |  | SPL/NWP/VD
010-337524-00 | 010-T184C-12400 | 2025-01-01 |  |  |  | SPL/NWP/VD
010-337525-00 | 010-T184C-12500 | 2025-01-01 |  |  |  | SPL/NWP/VD
010-337525-00 | 010-T184C-12500 | 2025-01-01 |  |  |  | SPL/NWP/VD
010-337526-00 | 010-T184C-12600 | 2025-01-01 |  |  |  | SPL/NWP/VD
010-337526-00 | 010-T184C-12600 | 2025-01-01 |  |  |  | SPL/NWP/VD
010-337527-00 | 010-T184C-12700 | 2025-01-01 |  |  |  | SPL/NWP/VD
010-337527-00 | 010-T184C-12700 | 2025-01-01 |  |  |  | SPL/NWP/VD
010-337528-00 | 010-T184C-12800 | 2025-01-01 |  |  |  | SPL/NWP/VD
010-337528-00 | 010-T184C-12800 | 2025-01-01 |  |  |  | SPL/NWP/VD
010-337529-00 | 010-T184C-12900 | 2025-01-01 |  |  |  | SPL/NWP/VD
010-337529-00 | 010-T184C-12900 | 2025-01-01 |  |  |  | SPL/NWP/VD
010-337530-00 | 010-T184C-13000 | 2025-01-01 |  |  |  | SPL/NWP/VD
010-337530-00 | 010-T184C-13000 | 2025-01-01 |  |  |  | SPL/NWP/VD
010-337531-00 | 010-T184C-13100 | 2025-01-01 |  |  |  | SPL/NWP/VD
010-337531-00 | 010-T184C-13100 | 2025-01-01 |  |  |  | SPL/NWP/VD
010-337532-00 | 010-T184C-13200 | 2025-01-01 |  |  |  | SPL/NWP/VD
010-337532-00 | 010-T184C-13200 | 2025-01-01 |  |  |  | SPL/NWP/VD
010-337533-00 | 010-T184C-13300 | 2025-01-01 |  |  |  | SPL/NWP/VD
010-337533-00 | 010-T184C-13300 | 2025-01-01 |  |  |  | SPL/NWP/VD
010-337534-00 | 010-T184C-13400 | 2025-01-01 |  |  |  | SPL/NWP/VD
010-337534-00 | 010-T184C-13400 | 2025-01-01 |  |  |  | SPL/NWP/VD
010-337535-00 | 010-T184C-13500 | 2025-01-01 |  |  |  | SPL/NWP/VD
010-337535-00 | 010-T184C-13500 | 2025-01-01 |  |  |  | SPL/NWP/VD
010-337536-00 | 010-T184C-13600 | 2025-01-01 |  |  |  | SPL/NWP/VD
010-337536-00 | 010-T184C-13600 | 2025-01-01 |  |  |  | SPL/NWP/VD
010-337537-00 | 010-T184C-13700 | 2025-01-01 |  |  |  | SPL/NWP/VD
010-337537-00 | 010-T184C-13700 | 2025-01-01 |  |  |  | SPL/NWP/VD
010-337538-00 | 010-T184C-13800 | 2025-01-01 |  |  |  | SPL/NWP/VD
010-337538-00 | 010-T184C-13800 | 2025-01-01 |  |  |  | SPL/NWP/VD
010-337539-00 | 010-T184C-13900 | 2025-01-01 |  |  |  | SPL/NWP/VD
010-337539-00 | 010-T184C-13900 | 2025-01-01 |  |  |  | SPL/NWP/VD
010-337540-00 | 010-T184C-14000 | 2025-01-01 |  |  |  | SPL/NWP/VD
010-337540-00 | 010-T184C-14000 | 2025-01-01 |  |  |  | SPL/NWP/VD
010-337541-00 | 010-T184C-14100 | 2025-01-01 |  |  |  | SPL/NWP/VD
010-337541-00 | 010-T184C-14100 | 2025-01-01 |  |  |  | SPL/NWP/VD
010-337542-00 | 010-T184C-14200 | 2025-01-01 |  |  |  | SPL/NWP/VD
010-337542-00 | 010-T184C-14200 | 2025-01-01 |  |  |  | SPL/NWP/VD
010-337543-00 | 010-T184C-14300 | 2025-01-01 |  |  |  | SPL/NWP/VD
010-337543-00 | 010-T184C-14300 | 2025-01-01 |  |  |  | SPL/NWP/VD
010-337544-00 | 010-T184C-14400 | 2025-01-01 |  |  |  | SPL/NWP/VD
010-337544-00 | 010-T184C-14400 | 2025-01-01 |  |  |  | SPL/NWP/VD
010-337545-00 | 010-T184C-14500 | 2025-01-01 |  |  |  | SPL/NWP/VD
010-337545-00 | 010-T184C-14500 | 2025-01-01 |  |  |  | SPL/NWP/VD
010-337546-00 | 010-T184C-14600 | 2025-01-01 |  |  |  | SPL/NWP/VD
010-337546-00 | 010-T184C-14600 | 2025-01-01 |  |  |  | SPL/NWP/VD
010-337547-00 | 010-T184C-14700 | 2025-01-01 |  |  |  | SPL/NWP/VD
010-337547-00 | 010-T184C-14700 | 2025-01-01 |  |  |  | SPL/NWP/VD
010-337548-00 | 010-T184C-14800 | 2025-01-01 |  |  |  | SPL/NWP/VD
010-337548-00 | 010-T184C-14800 | 2025-01-01 |  |  |  | SPL/NWP/VD
010-337549-00 | 010-T184C-14900 | 2025-01-01 |  |  |  | SPL/NWP/VD
010-337549-00 | 010-T184C-14900 | 2025-01-01 |  |  |  | SPL/NWP/VD
010-337550-00 | 010-T184C-15000 | 2025-01-01 |  |  |  | SPL/NWP/VD
010-337550-00 | 010-T184C-15000 | 2025-01-01 |  |  |  | SPL/NWP/VD
010-337551-00 | 010-T184C-15100 | 2025-01-01 |  |  |  | SPL/NWP/VD
010-337551-00 | 010-T184C-15100 | 2025-01-01 |  |  |  | SPL/NWP/VD
010-337552-00 | 010-T184C-15200 | 2025-01-01 |  |  |  | SPL/NWP/VD
010-337552-00 | 010-T184C-15200 | 2025-01-01 |  |  |  | SPL/NWP/VD
010-337553-00 | 010-T184C-15300 | 2025-01-01 |  |  |  | SPL/NWP/VD
010-337553-00 | 010-T184C-15300 | 2025-01-01 |  |  |  | SPL/NWP/VD
010-337554-00 | 010-T184C-15400 | 2025-01-01 |  |  |  | SPL/NWP/VD
010-337554-00 | 010-T184C-15400 | 2025-01-01 |  |  |  | SPL/NWP/VD
010-337555-00 | 010-T184C-15500 | 2025-01-01 |  |  |  | SPL/NWP/VD
010-337555-00 | 010-T184C-15500 | 2025-01-01 |  |  |  | SPL/NWP/VD
010-337556-00 | 010-T184C-15600 | 2025-01-01 |  |  |  | SPL/NWP/VD
010-337556-00 | 010-T184C-15600 | 2025-01-01 |  |  |  | SPL/NWP/VD
010-337557-00 | 010-T184C-15700 | 2025-01-01 |  |  |  | SPL/NWP/VD
010-337557-00 | 010-T184C-15700 | 2025-01-01 |  |  |  | SPL/NWP/VD
010-337558-00 | 010-T184C-15800 | 2025-01-01 |  |  |  | SPL/NWP/VD
010-337558-00 | 010-T184C-15800 | 2025-01-01 |  |  |  | SPL/NWP/VD
010-337559-00 | 010-T184C-15900 | 2025-01-01 |  |  |  | SPL/NWP/VD
010-337559-00 | 010-T184C-15900 | 2025-01-01 |  |  |  | SPL/NWP/VD
010-337560-00 | 010-T184C-16000 | 2025-01-01 |  |  |  | SPL/NWP/VD
010-337560-00 | 010-T184C-16000 | 2025-01-01 |  |  |  | SPL/NWP/VD
010-337561-00 | 010-T184C-16100 | 2025-01-01 |  |  |  | SPL/NWP/VD
010-337561-00 | 010-T184C-16100 | 2025-01-01 |  |  |  | SPL/NWP/VD
010-337562-00 | 010-T184C-16200 | 2025-01-01 |  |  |  | SPL/NWP/VD
010-337562-00 | 010-T184C-16200 | 2025-01-01 |  |  |  | SPL/NWP/VD
010-337563-00 | 010-T184C-16300 | 2025-01-01 |  |  |  | SPL/NWP/VD
010-337563-00 | 010-T184C-16300 | 2025-01-01 |  |  |  | SPL/NWP/VD
010-337564-00 | 010-T184C-16400 | 2025-01-01 |  |  |  | SPL/NWP/VD
010-337564-00 | 010-T184C-16400 | 2025-01-01 |  |  |  | SPL/NWP/VD
010-337565-00 | 010-T184C-16500 | 2025-01-01 |  |  |  | SPL/NWP/VD
010-337565-00 | 010-T184C-16500 | 2025-01-01 |  |  |  | SPL/NWP/VD
010-337566-00 | 010-T184C-16600 | 2025-01-01 |  |  |  | SPL/NWP/VD
010-337566-00 | 010-T184C-16600 | 2025-01-01 |  |  |  | SPL/NWP/VD
010-337567-00 | 010-T184C-16700 | 2025-01-01 |  |  |  | SPL/NWP/VD
010-337567-00 | 010-T184C-16700 | 2025-01-01 |  |  |  | SPL/NWP/VD
010-337568-00 | 010-T184C-16800 | 2025-01-01 |  |  |  | SPL/NWP/VD
010-337568-00 | 010-T184C-16800 | 2025-01-01 |  |  |  | SPL/NWP/VD
010-337569-00 | 010-T184C-16900 | 2025-01-01 |  |  |  | SPL/NWP/VD
010-337569-00 | 010-T184C-16900 | 2025-01-01 |  |  |  | SPL/NWP/VD
010-337570-00 | 010-T184C-17000 | 2025-01-01 |  |  |  | SPL/NWP/VD
010-337570-00 | 010-T184C-17000 | 2025-01-01 |  |  |  | SPL/NWP/VD
010-337571-00 | 010-T184C-17100 | 2025-01-01 |  |  |  | SPL/NWP/VD
010-337571-00 | 010-T184C-17100 | 2025-01-01 |  |  |  | SPL/NWP/VD
010-337572-00 | 010-T184C-17200 | 2025-01-01 |  |  |  | SPL/NWP/VD
010-337572-00 | 010-T184C-17200 | 2025-01-01 |  |  |  | SPL/NWP/VD
010-337573-00 | 010-T184C-17300 | 2025-01-01 |  |  |  | SPL/NWP/VD
010-337573-00 | 010-T184C-17300 | 2025-01-01 |  |  |  | SPL/NWP/VD
010-337574-00 | 010-T184C-17400 | 2025-01-01 |  |  |  | SPL/NWP/VD
010-337574-00 | 010-T184C-17400 | 2025-01-01 |  |  |  | SPL/NWP/VD
010-337575-00 | 010-T184C-17500 | 2025-01-01 |  |  |  | SPL/NWP/VD
010-337575-00 | 010-T184C-17500 | 2025-01-01 |  |  |  | SPL/NWP/VD
010-337576-00 | 010-T184C-17600 | 2025-01-01 |  |  |  | SPL/NWP/VD
010-337576-00 | 010-T184C-17600 | 2025-01-01 |  |  |  | SPL/NWP/VD
010-337577-00 | 010-T184C-17700 | 2025-01-01 |  |  |  | SPL/NWP/VD
010-337577-00 | 010-T184C-17700 | 2025-01-01 |  |  |  | SPL/NWP/VD
010-337578-00 | 010-T184C-17800 | 2025-01-01 |  |  |  | SPL/NWP/VD
010-337578-00 | 010-T184C-17800 | 2025-01-01 |  |  |  | SPL/NWP/VD
010-337579-00 | 010-T184C-17900 | 2025-01-01 |  |  |  | SPL/NWP/VD
010-337579-00 | 010-T184C-17900 | 2025-01-01 |  |  |  | SPL/NWP/VD
010-337580-00 | 010-T184C-18000 | 2025-01-01 |  |  |  | SPL/NWP/VD
010-337580-00 | 010-T184C-18000 | 2025-01-01 |  |  |  | SPL/NWP/VD
010-337581-00 | 010-T184C-18100 | 2025-01-01 |  |  |  | SPL/NWP/VD
010-337581-00 | 010-T184C-18100 | 2025-01-01 |  |  |  | SPL/NWP/VD
010-337582-00 | 010-T184C-18200 | 2025-01-01 |  |  |  | SPL/NWP/VD
010-337582-00 | 010-T184C-18200 | 2025-01-01 |  |  |  | SPL/NWP/VD
010-337583-00 | 010-T184C-18300 | 2025-01-01 |  |  |  | SPL/NWP/VD
010-337583-00 | 010-T184C-18300 | 2025-01-01 |  |  |  | SPL/NWP/VD
010-337584-00 | 010-T184C-18400 | 2025-01-01 |  |  |  | SPL/NWP/VD
010-337584-00 | 010-T184C-18400 | 2025-01-01 |  |  |  | SPL/NWP/VD
010-337585-00 | 010-T184C-18500 | 2025-01-01 |  |  |  | SPL/NWP/VD
010-337585-00 | 010-T184C-18500 | 2025-01-01 |  |  |  | SPL/NWP/VD
010-337586-00 | 010-T184C-18600 | 2025-01-01 |  |  |  | SPL/NWP/VD
010-337586-00 | 010-T184C-18600 | 2025-01-01 |  |  |  | SPL/NWP/VD
010-337587-00 | 010-T184C-18700 | 2025-01-01 |  |  |  | SPL/NWP/VD
010-337587-00 | 010-T184C-18700 | 2025-01-01 |  |  |  | SPL/NWP/VD
010-337588-00 | 010-T184C-18800 | 2025-01-01 |  |  |  | SPL/NWP/VD
010-337588-00 | 010-T184C-18800 | 2025-01-01 |  |  |  | SPL/NWP/VD
010-337589-00 | 010-T184C-18900 | 2025-01-01 |  |  |  | SPL/NWP/VD
010-337590-00 | 010-T184C-19000 | 2025-01-01 |  |  |  | SPL/NWP/VD
010-337591-00 | 010-T184C-19100 | 2025-01-01 |  |  |  | SPL/NWP/VD
010-337592-00 | 010-T184C-19200 | 2025-01-01 |  |  |  | SPL/NWP/VD
010-337593-00 | 010-T184C-19300 | 2025-01-01 |  |  |  | SPL/NWP/VD
010-337594-00 | 010-T184C-19400 | 2025-01-01 |  |  |  | SPL/NWP/VD
010-337595-00 | 010-T184C-19500 | 2025-01-01 |  |  |  | SPL/NWP/VD
010-337596-00 | 010-T184C-19600 | 2025-01-01 |  |  |  | SPL/NWP/VD
010-337597-00 | 010-T184C-19700 | 2025-01-01 |  |  |  | SPL/NWP/VD
010-337598-00 | 010-T184C-19800 | 2025-01-01 |  |  |  | SPL/NWP/VD
010-337599-00 | 010-T184C-19900 | 2025-01-01 |  |  |  | SPL/NWP/VD
010-337600-00 | 010-T184C-20000 | 2025-01-01 |  |  |  | SPL/NWP/VD
010-337601-00 | 010-T184C-20100 | 2025-01-01 |  |  |  | SPL/NWP/VD
010-337602-00 | 010-T184C-20200 | 2025-01-01 |  |  |  | SPL/NWP/VD
010-337603-00 | 010-T184C-20300 | 2025-01-01 |  |  |  | SPL/NWP/VD
010-337604-00 | 010-T184C-20400 | 2025-01-01 |  |  |  | SPL/NWP/VD
010-337605-00 | 010-T184C-20500 | 2025-01-01 |  |  |  | SPL/NWP/VD
010-337606-00 | 010-T184C-20600 | 2025-01-01 |  |  |  | SPL/NWP/VD
010-337607-00 | 010-T184C-20700 | 2025-01-01 |  |  |  | SPL/NWP/VD
010-337607-00 | 010-T184C-20700 | 2025-01-01 |  |  |  | SPL/NWP/VD
010-337608-00 | 010-T184C-20800 | 2025-01-01 |  |  |  | SPL/NWP/VD
010-337608-00 | 010-T184C-20800 | 2025-01-01 |  |  |  | SPL/NWP/VD
010-337609-00 | 010-T184C-20900 | 2025-01-01 |  |  |  | SPL/NWP/VD
010-337609-00 | 010-T184C-20900 | 2025-01-01 |  |  |  | SPL/NWP/VD
010-337610-00 | 010-T184C-21000 | 2025-01-01 |  |  |  | SPL/NWP/VD
010-337610-00 | 010-T184C-21000 | 2025-01-01 |  |  |  | SPL/NWP/VD
010-337611-00 | 010-T184C-21100 | 2025-01-01 |  |  |  | SPL/NWP/VD
010-337611-00 | 010-T184C-21100 | 2025-01-01 |  |  |  | SPL/NWP/VD
010-337612-00 | 010-T184C-21200 | 2025-01-01 |  |  |  | SPL/NWP/VD
010-337612-00 | 010-T184C-21200 | 2025-01-01 |  |  |  | SPL/NWP/VD
010-337613-00 | 010-T184C-21300 | 2025-01-01 |  |  |  | SPL/NWP/VD
010-337613-00 | 010-T184C-21300 | 2025-01-01 |  |  |  | SPL/NWP/VD
010-337614-00 | 010-T184C-21400 | 2025-01-01 |  |  |  | SPL/NWP/VD
010-337614-00 | 010-T184C-21400 | 2025-01-01 |  |  |  | SPL/NWP/VD
010-337615-00 | 010-T184C-21500 | 2025-01-01 |  |  |  | SPL/NWP/VD
010-337616-00 | 010-T184C-21600 | 2025-01-01 |  |  |  | SPL/NWP/VD
010-337617-00 | 010-T184C-21700 | 2025-01-01 |  |  |  | SPL/NWP/VD
010-337618-00 | 010-T184C-21800 | 2025-01-01 |  |  |  | SPL/NWP/VD
010-337619-00 | 010-T184C-21900 | 2025-01-01 |  |  |  | SPL/NWP/VD
010-337620-00 | 010-T184C-22000 | 2025-01-01 |  |  |  | SPL/NWP/VD
010-337621-00 | 010-T184C-22100 | 2025-01-01 |  |  |  | SPL/NWP/VD
010-337622-00 | 010-T184C-22200 | 2025-01-01 |  |  |  | SPL/NWP/VD
010-337623-00 | 010-T184C-22300 | 2025-01-01 |  |  |  | SPL/NWP/VD
010-337624-00 | 010-T184C-22400 | 2025-01-01 |  |  |  | SPL/NWP/VD
010-337625-00 | 010-T184C-22500 | 2025-01-01 |  |  |  | SPL/NWP/VD
010-337626-00 | 010-T184C-22600 | 2025-01-01 |  |  |  | SPL/NWP/VD
010-338155-00 | 010-T247I-00100 | 2025-01-01 |  |  |  | SPL/NWP/VD
010-338156-00 | 010-T247I-00200 | 2025-01-01 |  |  |  | SPL/NWP/VD
010-338157-00 | 010-T247I-00300 | 2025-01-01 |  |  |  | SPL/NWP/VD
010-338158-00 | 010-T247I-00400 | 2025-01-01 |  |  |  | SPL/NWP/VD
010-338159-00 | 010-T247I-00500 | 2025-01-01 |  |  |  | SPL/NWP/VD
010-338160-00 | 010-T247I-00600 | 2025-01-01 |  |  |  | SPL/NWP/VD
010-338161-00 | 010-T247I-00700 | 2025-01-01 |  |  |  | SPL/NWP/VD
010-338162-00 | 010-T247I-00800 | 2025-01-01 |  |  |  | SPL/NWP/VD
010-338163-00 | 010-T247I-00900 | 2025-01-01 |  |  |  | SPL/NWP/VD
010-338164-00 | 010-T247I-01000 | 2025-01-01 |  |  |  | SPL/NWP/VD
010-338165-00 | 010-T247I-01100 | 2025-01-01 |  |  |  | SPL/NWP/VD
010-338166-00 | 010-T247I-01200 | 2025-01-01 |  |  |  | SPL/NWP/VD
010-338167-00 | 010-T247I-01300 | 2025-01-01 |  |  |  | SPL/NWP/VD
010-338168-00 | 010-T247I-01400 | 2025-01-01 |  |  |  | SPL/NWP/VD
010-338169-00 | 010-T247I-01500 | 2025-01-01 |  |  |  | SPL/NWP/VD
010-338170-00 | 010-T247I-01600 | 2025-01-01 |  |  |  | SPL/NWP/VD
010-338171-00 | 010-T247I-01700 | 2025-01-01 |  |  |  | SPL/NWP/VD
010-338172-00 | 010-T247I-01800 | 2025-01-01 |  |  |  | SPL/NWP/VD
010-338173-00 | 010-T247I-01900 | 2025-01-01 |  |  |  | SPL/NWP/VD
010-338174-00 | 010-T247I-02000 | 2025-01-01 |  |  |  | SPL/NWP/VD
010-338175-00 | 010-T247I-02100 | 2025-01-01 |  |  |  | SPL/NWP/VD
010-338176-00 | 010-T247I-02200 | 2025-01-01 |  |  |  | SPL/NWP/VD
010-338177-00 | 010-T247I-02300 | 2025-01-01 |  |  |  | SPL/NWP/VD
010-338178-00 | 010-T247I-02400 | 2025-01-01 |  |  |  | SPL/NWP/VD
010-338179-00 | 010-T247I-02500 | 2025-01-01 |  |  |  | SPL/NWP/VD
010-338180-00 | 010-T247I-02600 | 2025-01-01 |  |  |  | SPL/NWP/VD
010-338181-00 | 010-T247I-02700 | 2025-01-01 |  |  |  | SPL/NWP/VD
010-338182-00 | 010-T247I-02800 | 2025-01-01 |  |  |  | SPL/NWP/VD
010-338183-00 | 010-T247I-02900 | 2025-01-01 |  |  |  | SPL/NWP/VD
010-338184-00 | 010-T247I-03000 | 2025-01-01 |  |  |  | SPL/NWP/VD
010-338185-00 | 010-T247I-03100 | 2025-01-01 |  |  |  | SPL/NWP/VD
010-338186-00 | 010-T247I-03200 | 2025-01-01 |  |  |  | SPL/NWP/VD
010-338187-00 | 010-T247I-03300 | 2025-01-01 |  |  |  | SPL/NWP/VD
010-338188-00 | 010-T247I-03400 | 2025-01-01 |  |  |  | SPL/NWP/VD
010-338189-00 | 010-T247I-03500 | 2025-01-01 |  |  |  | SPL/NWP/VD
010-338190-00 | 010-T247I-03600 | 2025-01-01 |  |  |  | SPL/NWP/VD
010-338191-00 | 010-T247I-03700 | 2025-01-01 |  |  |  | SPL/NWP/VD
010-338192-00 | 010-T247I-03800 | 2025-01-01 |  |  |  | SPL/NWP/VD
010-338193-00 | 010-T247I-03900 | 2025-01-01 |  |  |  | SPL/NWP/VD
010-338194-00 | 010-T247I-04000 | 2025-01-01 |  |  |  | SPL/NWP/VD
010-338195-00 | 010-T247I-04100 | 2025-01-01 |  |  |  | SPL/NWP/VD
010-338196-00 | 010-T247I-04200 | 2025-01-01 |  |  |  | SPL/NWP/VD
010-338197-00 | 010-T247I-04300 | 2025-01-01 |  |  |  | SPL/NWP/VD
010-338198-00 | 010-T247I-04400 | 2025-01-01 |  |  |  | SPL/NWP/VD
010-338199-00 | 010-T247I-04500 | 2025-01-01 |  |  |  | SPL/NWP/VD
010-338200-00 | 010-T247I-04600 | 2025-01-01 |  |  |  | SPL/NWP/VD
010-338201-00 | 010-T247I-04700 | 2025-01-01 |  |  |  | SPL/NWP/VD
010-338202-00 | 010-T247I-04800 | 2025-01-01 |  |  |  | SPL/NWP/VD
010-338203-00 | 010-T247I-04900 | 2025-01-01 |  |  |  | SPL/NWP/VD
010-338204-00 | 010-T247I-05000 | 2025-01-01 |  |  |  | SPL/NWP/VD
010-338205-00 | 010-T247I-05100 | 2025-01-01 |  |  |  | SPL/NWP/VD
010-338206-00 | 010-T247I-05200 | 2025-01-01 |  |  |  | SPL/NWP/VD
010-338207-00 | 010-T247I-05300 | 2025-01-01 |  |  |  | SPL/NWP/VD
010-338208-00 | 010-T247I-05400 | 2025-01-01 |  |  |  | SPL/NWP/VD
010-338209-00 | 010-T247I-05500 | 2025-01-01 |  |  |  | SPL/NWP/VD
010-338210-00 | 010-T247I-05600 | 2025-01-01 |  |  |  | SPL/NWP/VD
010-338211-00 | 010-T247I-05700 | 2025-01-01 |  |  |  | SPL/NWP/VD
010-338212-00 | 010-T247I-05800 | 2025-01-01 |  |  |  | SPL/NWP/VD
010-338213-00 | 010-T247I-05900 | 2025-01-01 |  |  |  | SPL/NWP/VD
010-338214-00 | 010-T247I-06000 | 2025-01-01 |  |  |  | SPL/NWP/VD
010-338215-00 | 010-T247I-06100 | 2025-01-01 |  |  |  | SPL/NWP/VD
010-338216-00 | 010-T247I-06200 | 2025-01-01 |  |  |  | SPL/NWP/VD
010-338217-00 | 010-T247I-06300 | 2025-01-01 |  |  |  | SPL/NWP/VD
010-338218-00 | 010-T247I-06400 | 2025-01-01 |  |  |  | SPL/NWP/VD
010-338219-00 | 010-T247I-06500 | 2025-01-01 |  |  |  | SPL/NWP/VD
010-338220-00 | 010-T247I-06600 | 2025-01-01 |  |  |  | SPL/NWP/VD
010-338221-00 | 010-T247I-06700 | 2025-01-01 |  |  |  | SPL/NWP/VD
010-338222-00 | 010-T247I-06800 | 2025-01-01 |  |  |  | SPL/NWP/VD
010-338223-00 | 010-T247I-06900 | 2025-01-01 |  |  |  | SPL/NWP/VD
010-338224-00 | 010-T247I-07000 | 2025-01-01 |  |  |  | SPL/NWP/VD
010-338225-00 | 010-T247I-07100 | 2025-01-01 |  |  |  | SPL/NWP/VD
010-338226-00 | 010-T247I-07200 | 2025-01-01 |  |  |  | SPL/NWP/VD
010-338227-00 | 010-T247I-07300 | 2025-01-01 |  |  |  | SPL/NWP/VD
010-338228-00 | 010-T247I-07400 | 2025-01-01 |  |  |  | SPL/NWP/VD
010-338229-00 | 010-T247I-07500 | 2025-01-01 |  |  |  | SPL/NWP/VD
010-338230-00 | 010-T247I-07600 | 2025-01-01 |  |  |  | SPL/NWP/VD
010-338231-00 | 010-T247I-07700 | 2025-01-01 |  |  |  | SPL/NWP/VD
010-338232-00 | 010-T247I-07800 | 2025-01-01 |  |  |  | SPL/NWP/VD
010-338233-00 | 010-T247I-07900 | 2025-01-01 |  |  |  | SPL/NWP/VD
010-338234-00 | 010-T247I-08000 | 2025-01-01 |  |  |  | SPL/NWP/VD
010-338235-00 | 010-T247I-08100 | 2025-01-01 |  |  |  | SPL/NWP/VD
010-338236-00 | 010-T247I-08200 | 2025-01-01 |  |  |  | SPL/NWP/VD
010-338237-00 | 010-T247I-08300 | 2025-01-01 |  |  |  | SPL/NWP/VD
010-338238-00 | 010-T247I-08400 | 2025-01-01 |  |  |  | SPL/NWP/VD
010-338239-00 | 010-T247I-08500 | 2025-01-01 |  |  |  | SPL/NWP/VD
010-338240-00 | 010-T247I-08600 | 2025-01-01 |  |  |  | SPL/NWP/VD
010-338241-00 | 010-T247I-08700 | 2025-01-01 |  |  |  | SPL/NWP/VD
010-338242-00 | 010-T247I-08800 | 2025-01-01 |  |  |  | SPL/NWP/VD
010-338243-00 | 010-T247I-08900 | 2025-01-01 |  |  |  | SPL/NWP/VD
010-338244-00 | 010-T247I-09000 | 2025-01-01 |  |  |  | SPL/NWP/VD
010-338245-00 | 010-T247I-09100 | 2025-01-01 |  |  |  | SPL/NWP/VD
010-338246-00 | 010-T247I-09200 | 2025-01-01 |  |  |  | SPL/NWP/VD
010-338247-00 | 010-T247I-09300 | 2025-01-01 |  |  |  | SPL/NWP/VD
010-338248-00 | 010-T247I-09400 | 2025-01-01 |  |  |  | SPL/NWP/VD
010-338249-00 | 010-T247I-09500 | 2025-01-01 |  |  |  | SPL/NWP/VD
010-338250-00 | 010-T247I-09600 | 2025-01-01 |  |  |  | SPL/NWP/VD
010-338251-00 | 010-T247I-09700 | 2025-01-01 |  |  |  | SPL/NWP/VD
010-338252-00 | 010-T247I-09800 | 2025-01-01 |  |  |  | SPL/NWP/VD
010-338253-00 | 010-T247I-09900 | 2025-01-01 |  |  |  | SPL/NWP/VD
010-338254-00 | 010-T247I-10000 | 2025-01-01 |  |  |  | SPL/NWP/VD
010-338255-00 | 010-T247I-10100 | 2025-01-01 |  |  |  | SPL/NWP/VD
010-338256-00 | 010-T247I-10200 | 2025-01-01 |  |  |  | SPL/NWP/VD
010-338257-00 | 010-T247I-10300 | 2025-01-01 |  |  |  | SPL/NWP/VD
010-338258-00 | 010-T247I-10400 | 2025-01-01 |  |  |  | SPL/NWP/VD
010-338259-00 | 010-T247I-10500 | 2025-01-01 |  |  |  | SPL/NWP/VD
010-338260-00 | 010-T247I-10600 | 2025-01-01 |  |  |  | SPL/NWP/VD
010-338261-00 | 010-T247I-10700 | 2025-01-01 |  |  |  | SPL/NWP/VD
010-338262-00 | 010-T247I-10800 | 2025-01-01 |  |  |  | SPL/NWP/VD
010-338263-00 | 010-T247I-10900 | 2025-01-01 |  |  |  | SPL/NWP/VD
010-338264-00 | 010-T247I-11000 | 2025-01-01 |  |  |  | SPL/NWP/VD
010-338265-00 | 010-T247I-11100 | 2025-01-01 |  |  |  | SPL/NWP/VD
010-338266-00 | 010-T247I-11200 | 2025-01-01 |  |  |  | SPL/NWP/VD
010-338267-00 | 010-T247I-11300 | 2025-01-01 |  |  |  | SPL/NWP/VD
010-338268-00 | 010-T247I-11400 | 2025-01-01 |  |  |  | SPL/NWP/VD
010-338269-00 | 010-T247I-11500 | 2025-01-01 |  |  |  | SPL/NWP/VD
010-338270-00 | 010-T247I-11600 | 2025-01-01 |  |  |  | SPL/NWP/VD
010-338271-00 | 010-T247I-11700 | 2025-01-01 |  |  |  | SPL/NWP/VD
010-338272-00 | 010-T247I-11800 | 2025-01-01 |  |  |  | SPL/NWP/VD
010-338273-00 | 010-T247I-11900 | 2025-01-01 |  |  |  | SPL/NWP/VD
010-338274-00 | 010-T247I-12000 | 2025-01-01 |  |  |  | SPL/NWP/VD
010-338275-00 | 010-T247I-12100 | 2025-01-01 |  |  |  | SPL/NWP/VD
010-338276-00 | 010-T247I-12200 | 2025-01-01 |  |  |  | SPL/NWP/VD
010-338277-00 | 010-T247I-12300 | 2025-01-01 |  |  |  | SPL/NWP/VD
010-338278-00 | 010-T247I-12400 | 2025-01-01 |  |  |  | SPL/NWP/VD
010-338279-00 | 010-T247I-12500 | 2025-01-01 |  |  |  | SPL/NWP/VD
010-338280-00 | 010-T247I-12600 | 2025-01-01 |  |  |  | SPL/NWP/VD
010-338281-00 | 010-T247I-12700 | 2025-01-01 |  |  |  | SPL/NWP/VD
010-338282-00 | 010-T247I-12800 | 2025-01-01 |  |  |  | SPL/NWP/VD
010-338283-00 | 010-T247I-12900 | 2025-01-01 |  |  |  | SPL/NWP/VD
010-338284-00 | 010-T247I-13000 | 2025-01-01 |  |  |  | SPL/NWP/VD
010-338285-00 | 010-T247I-13100 | 2025-01-01 |  |  |  | SPL/NWP/VD
010-338286-00 | 010-T247I-13200 | 2025-01-01 |  |  |  | SPL/NWP/VD
010-338287-00 | 010-T247I-13300 | 2025-01-01 |  |  |  | SPL/NWP/VD
010-338288-00 | 010-T247I-13400 | 2025-01-01 |  |  |  | SPL/NWP/VD
010-338289-00 | 010-T247I-13500 | 2025-01-01 |  |  |  | SPL/NWP/VD
010-338290-00 | 010-T247I-13600 | 2025-01-01 |  |  |  | SPL/NWP/VD
010-338291-00 | 010-T247I-13700 | 2025-01-01 |  |  |  | SPL/NWP/VD
010-338292-00 | 010-T247I-13800 | 2025-01-01 |  |  |  | SPL/NWP/VD
010-338293-00 | 010-T247I-13900 | 2025-01-01 |  |  |  | SPL/NWP/VD
010-338294-00 | 010-T247I-14000 | 2025-01-01 |  |  |  | SPL/NWP/VD
010-338295-00 | 010-T247I-14100 | 2025-01-01 |  |  |  | SPL/NWP/VD
010-338296-00 | 010-T247I-14200 | 2025-01-01 |  |  |  | SPL/NWP/VD
010-338297-00 | 010-T247I-14300 | 2025-01-01 |  |  |  | SPL/NWP/VD
010-338298-00 | 010-T247I-14400 | 2025-01-01 |  |  |  | SPL/NWP/VD
010-338299-00 | 010-T247I-14500 | 2025-01-01 |  |  |  | SPL/NWP/VD
010-338300-00 | 010-T247I-14600 | 2025-01-01 |  |  |  | SPL/NWP/VD
010-338301-00 | 010-T247I-14700 | 2025-01-01 |  |  |  | SPL/NWP/VD
010-338302-00 | 010-T247I-14800 | 2025-01-01 |  |  |  | SPL/NWP/VD
010-338303-00 | 010-T247I-14900 | 2025-01-01 |  |  |  | SPL/NWP/VD
010-338304-00 | 010-T247I-15000 | 2025-01-01 |  |  |  | SPL/NWP/VD
010-338305-00 | 010-T247I-15100 | 2025-01-01 |  |  |  | SPL/NWP/VD
010-338306-00 | 010-T247I-15200 | 2025-01-01 |  |  |  | SPL/NWP/VD
010-338307-00 | 010-T247I-15300 | 2025-01-01 |  |  |  | SPL/NWP/VD
010-338308-00 | 010-T247I-15400 | 2025-01-01 |  |  |  | SPL/NWP/VD
010-338309-00 | 010-T247I-15500 | 2025-01-01 |  |  |  | SPL/NWP/VD
010-338310-00 | 010-T247I-15600 | 2025-01-01 |  |  |  | SPL/NWP/VD
010-338311-00 | 010-T247I-15700 | 2025-01-01 |  |  |  | SPL/NWP/VD
010-338312-00 | 010-T247I-15800 | 2025-01-01 |  |  |  | SPL/NWP/VD
010-338313-00 | 010-T247I-15900 | 2025-01-01 |  |  |  | SPL/NWP/VD
010-338314-00 | 010-T247I-16000 | 2025-01-01 |  |  |  | SPL/NWP/VD
010-338315-00 | 010-T247I-16100 | 2025-01-01 |  |  |  | SPL/NWP/VD
010-338316-00 | 010-T247I-16200 | 2025-01-01 |  |  |  | SPL/NWP/VD
010-338317-00 | 010-T247I-16300 | 2025-01-01 |  |  |  | SPL/NWP/VD
010-338318-00 | 010-T247I-16400 | 2025-01-01 |  |  |  | SPL/NWP/VD
010-338319-00 | 010-T247I-16500 | 2025-01-01 |  |  |  | SPL/NWP/VD
010-338320-00 | 010-T247I-16600 | 2025-01-01 |  |  |  | SPL/NWP/VD
010-338321-00 | 010-T247I-16700 | 2025-01-01 |  |  |  | SPL/NWP/VD
010-338322-00 | 010-T247I-16800 | 2025-01-01 |  |  |  | SPL/NWP/VD
010-338323-00 | 010-T247I-16900 | 2025-01-01 |  |  |  | SPL/NWP/VD
010-338324-00 | 010-T247I-17000 | 2025-01-01 |  |  |  | SPL/NWP/VD
010-338325-00 | 010-T247I-17100 | 2025-01-01 |  |  |  | SPL/NWP/VD
010-338326-00 | 010-T247I-17200 | 2025-01-01 |  |  |  | SPL/NWP/VD
010-338327-00 | 010-T247I-17300 | 2025-01-01 |  |  |  | SPL/NWP/VD
010-338328-00 | 010-T247I-17400 | 2025-01-01 |  |  |  | SPL/NWP/VD
010-338329-00 | 010-T247I-17500 | 2025-01-01 |  |  |  | SPL/NWP/VD
010-338330-00 | 010-T247I-17600 | 2025-01-01 |  |  |  | SPL/NWP/VD
010-338331-00 | 010-T247I-17700 | 2025-01-01 |  |  |  | SPL/NWP/VD
010-338332-00 | 010-T247I-17800 | 2025-01-01 |  |  |  | SPL/NWP/VD
010-338333-00 | 010-T247I-17900 | 2025-01-01 |  |  |  | SPL/NWP/VD
010-338334-00 | 010-T247I-18000 | 2025-01-01 |  |  |  | SPL/NWP/VD
010-338335-00 | 010-T247I-18100 | 2025-01-01 |  |  |  | SPL/NWP/VD
010-338336-00 | 010-T247I-18200 | 2025-01-01 |  |  |  | SPL/NWP/VD
010-338337-00 | 010-T247I-18300 | 2025-01-01 |  |  |  | SPL/NWP/VD
010-338338-00 | 010-T247I-18400 | 2025-01-01 |  |  |  | SPL/NWP/VD
010-338339-00 | 010-T247I-18500 | 2025-01-01 |  |  |  | SPL/NWP/VD
010-338340-00 | 010-T247I-18600 | 2025-01-01 |  |  |  | SPL/NWP/VD
010-338341-00 | 010-T247I-18700 | 2025-01-01 |  |  |  | SPL/NWP/VD
010-338342-00 | 010-T247I-18800 | 2025-01-01 |  |  |  | SPL/NWP/VD
010-338343-00 | 010-T247I-18900 | 2025-01-01 |  |  |  | SPL/NWP/VD
010-338344-00 | 010-T247I-19000 | 2025-01-01 |  |  |  | SPL/NWP/VD
010-338345-00 | 010-T247I-19100 | 2025-01-01 |  |  |  | SPL/NWP/VD
010-338346-00 | 010-T247I-19200 | 2025-01-01 |  |  |  | SPL/NWP/VD
010-338347-00 | 010-T247I-19300 | 2025-01-01 |  |  |  | SPL/NWP/VD
010-338348-00 | 010-T247I-19400 | 2025-01-01 |  |  |  | SPL/NWP/VD
010-338349-00 | 010-T247I-19500 | 2025-01-01 |  |  |  | SPL/NWP/VD
010-338350-00 | 010-T247I-19600 | 2025-01-01 |  |  |  | SPL/NWP/VD
010-338351-00 | 010-T247I-19700 | 2025-01-01 |  |  |  | SPL/NWP/VD
010-338352-00 | 010-T247I-19800 | 2025-01-01 |  |  |  | SPL/NWP/VD
010-338353-00 | 010-T247I-19900 | 2025-01-01 |  |  |  | SPL/NWP/VD
010-338354-00 | 010-T247I-20000 | 2025-01-01 |  |  |  | SPL/NWP/VD
010-338355-00 | 010-T247I-20100 | 2025-01-01 |  |  |  | SPL/NWP/VD
010-338356-00 | 010-T247I-20200 | 2025-01-01 |  |  |  | SPL/NWP/VD
010-338357-00 | 010-T247I-20300 | 2025-01-01 |  |  |  | SPL/NWP/VD
010-338358-00 | 010-T247I-20400 | 2025-01-01 |  |  |  | SPL/NWP/VD
010-338359-00 | 010-T247I-20500 | 2025-01-01 |  |  |  | SPL/NWP/VD
010-338360-00 | 010-T247I-20600 | 2025-01-01 |  |  |  | SPL/NWP/VD
010-338361-00 | 010-T247I-20700 | 2025-01-01 |  |  |  | SPL/NWP/VD
010-338362-00 | 010-T247I-20800 | 2025-01-01 |  |  |  | SPL/NWP/VD
010-338363-00 | 010-T247I-20900 | 2025-01-01 |  |  |  | SPL/NWP/VD
010-338364-00 | 010-T247I-21000 | 2025-01-01 |  |  |  | SPL/NWP/VD
010-338365-00 | 010-T247I-21100 | 2025-01-01 |  |  |  | SPL/NWP/VD
010-338366-00 | 010-T247I-21200 | 2025-01-01 |  |  |  | SPL/NWP/VD
010-338367-00 | 010-T247I-21300 | 2025-01-01 |  |  |  | SPL/NWP/VD
010-338368-00 | 010-T247I-21400 | 2025-01-01 |  |  |  | SPL/NWP/VD
010-338369-00 | 010-T247I-21500 | 2025-01-01 |  |  |  | SPL/NWP/VD
010-338370-00 | 010-T247I-21600 | 2025-01-01 |  |  |  | SPL/NWP/VD
010-338371-00 | 010-T247I-21700 | 2025-01-01 |  |  |  | SPL/NWP/VD
010-338372-00 | 010-T247I-21800 | 2025-01-01 |  |  |  | SPL/NWP/VD
010-338373-00 | 010-T247I-21900 | 2025-01-01 |  |  |  | SPL/NWP/VD
010-338374-00 | 010-T247I-22000 | 2025-01-01 |  |  |  | SPL/NWP/VD
010-338375-00 | 010-T247I-22100 | 2025-01-01 |  |  |  | SPL/NWP/VD
010-338376-00 | 010-T247I-22200 | 2025-01-01 |  |  |  | SPL/NWP/VD
010-338377-00 | 010-T247I-22300 | 2025-01-01 |  |  |  | SPL/NWP/VD
010-338378-00 | 010-T247I-22400 | 2025-01-01 |  |  |  | SPL/NWP/VD
010-338379-00 | 010-T247I-22500 | 2025-01-01 |  |  |  | SPL/NWP/VD
010-338380-00 | 010-T247I-22600 | 2025-01-01 |  |  |  | SPL/NWP/VD
010-338381-00 | 010-T247I-22700 | 2025-01-01 |  |  |  | SPL/NWP/VD
010-338382-00 | 010-T247I-22800 | 2025-01-01 |  |  |  | SPL/NWP/VD
010-338383-00 | 010-T247I-22900 | 2025-01-01 |  |  |  | SPL/NWP/VD
010-338384-00 | 010-T247I-23000 | 2025-01-01 |  |  |  | SPL/NWP/VD
010-338385-00 | 010-T247I-23100 | 2025-01-01 |  |  |  | SPL/NWP/VD
010-338386-00 | 010-T247I-23200 | 2025-01-01 |  |  |  | SPL/NWP/VD
010-338387-00 | 010-T247I-23300 | 2025-01-01 |  |  |  | SPL/NWP/VD
010-338388-00 | 010-T247I-23400 | 2025-01-01 |  |  |  | SPL/NWP/VD
010-338389-00 | 010-T247I-23500 | 2025-01-01 |  |  |  | SPL/NWP/VD
010-338390-00 | 010-T247I-23600 | 2025-01-01 |  |  |  | SPL/NWP/VD
010-338391-00 | 010-T247I-23700 | 2025-01-01 |  |  |  | SPL/NWP/VD
010-338392-00 | 010-T247I-23800 | 2025-01-01 |  |  |  | SPL/NWP/VD
010-338393-00 | 010-T247I-23900 | 2025-01-01 |  |  |  | SPL/NWP/VD
010-338394-00 | 010-T247I-24000 | 2025-01-01 |  |  |  | SPL/NWP/VD
010-338395-00 | 010-T247I-24100 | 2025-01-01 |  |  |  | SPL/NWP/VD
010-338396-00 | 010-T247I-24200 | 2025-01-01 |  |  |  | SPL/NWP/VD
010-338397-00 | 010-T247I-24300 | 2025-01-01 |  |  |  | SPL/NWP/VD
010-338398-00 | 010-T247I-24400 | 2025-01-01 |  |  |  | SPL/NWP/VD
010-338399-00 | 010-T247I-24500 | 2025-01-01 |  |  |  | SPL/NWP/VD
010-338400-00 | 010-T247I-24600 | 2025-01-01 |  |  |  | SPL/NWP/VD
010-338401-00 | 010-T247I-24700 | 2025-01-01 |  |  |  | SPL/NWP/VD
010-338402-00 | 010-T247I-24800 | 2025-01-01 |  |  |  | SPL/NWP/VD
010-338403-00 | 010-T247I-24900 | 2025-01-01 |  |  |  | SPL/NWP/VD
010-338404-00 | 010-T247I-25000 | 2025-01-01 |  |  |  | SPL/NWP/VD
010-338405-00 | 010-T247I-25100 | 2025-01-01 |  |  |  | SPL/NWP/VD
010-338406-00 | 010-T247I-25200 | 2025-01-01 |  |  |  | SPL/NWP/VD
010-338407-00 | 010-T247I-25300 | 2025-01-01 |  |  |  | SPL/NWP/VD
010-338408-00 | 010-T247I-25400 | 2025-01-01 |  |  |  | SPL/NWP/VD
010-338409-00 | 010-T247I-25500 | 2025-01-01 |  |  |  | SPL/NWP/VD
010-338410-00 | 010-T247I-25600 | 2025-01-01 |  |  |  | SPL/NWP/VD
010-338411-00 | 010-T247I-25700 | 2025-01-01 |  |  |  | SPL/NWP/VD
010-338412-00 | 010-T247I-25800 | 2025-01-01 |  |  |  | SPL/NWP/VD
010-338413-00 | 010-T247I-25900 | 2025-01-01 |  |  |  | SPL/NWP/VD
010-338414-00 | 010-T247I-26000 | 2025-01-01 |  |  |  | SPL/NWP/VD
010-338415-00 | 010-T247I-26100 | 2025-01-01 |  |  |  | SPL/NWP/VD
010-338416-00 | 010-T247I-26200 | 2025-01-01 |  |  |  | SPL/NWP/VD
010-338417-00 | 010-T247I-26300 | 2025-01-01 |  |  |  | SPL/NWP/VD
010-338418-00 | 010-T247I-26400 | 2025-01-01 |  |  |  | SPL/NWP/VD
010-338419-00 | 01033841900 | 2025-01-01 |  |  |  | SPL/NWP/VD
010-338420-00 | 01033842000 | 2025-01-01 |  |  |  | SPL/NWP/VD
010-338421-00 | 01033842100 | 2025-01-01 |  |  |  | SPL/NWP/VD
010-338422-00 | 01033842200 | 2025-01-01 |  |  |  | SPL/NWP/VD
010-338423-00 | 01033842300 | 2025-01-01 |  |  |  | SPL/NWP/VD
010-338424-00 | 01033842400 | 2025-01-01 |  |  |  | SPL/NWP/VD
010-338425-00 | 01033842500 | 2025-01-01 |  |  |  | SPL/NWP/VD
010-338426-00 | 01033842600 | 2025-01-01 |  |  |  | SPL/NWP/VD
010-338427-00 | 01033842700 | 2025-01-01 |  |  |  | SPL/NWP/VD
010-338428-00 | 01033842800 | 2025-01-01 |  |  |  | SPL/NWP/VD
010-338429-00 | 01033842900 | 2025-01-01 |  |  |  | SPL/NWP/VD
010-338430-00 | 01033843000 | 2025-01-01 |  |  |  | SPL/NWP/VD
010-338431-00 | 01033843100 | 2025-01-01 |  |  |  | SPL/NWP/VD
010-338432-00 | 01033843200 | 2025-01-01 |  |  |  | SPL/NWP/VD
010-338433-00 | 01033843300 | 2025-01-01 |  |  |  | SPL/NWP/VD
010-338434-00 | 01033843400 | 2025-01-01 |  |  |  | SPL/NWP/VD
010-338435-00 | 01033843500 | 2025-01-01 |  |  |  | SPL/NWP/VD
010-338436-00 | 01033843600 | 2025-01-01 |  |  |  | SPL/NWP/VD
010-338437-00 | 01033843700 | 2025-01-01 |  |  |  | SPL/NWP/VD
010-338438-00 | 01033843800 | 2025-01-01 |  |  |  | SPL/NWP/VD
010-338439-00 | 01033843900 | 2025-01-01 |  |  |  | SPL/NWP/VD
010-338440-00 | 01033844000 | 2025-01-01 |  |  |  | SPL/NWP/VD
010-338441-00 | 01033844100 | 2025-01-01 |  |  |  | SPL/NWP/VD
010-338442-00 | 01033844200 | 2025-01-01 |  |  |  | SPL/NWP/VD
010-338443-00 | 01033844300 | 2025-01-01 |  |  |  | SPL/NWP/VD
010-338444-00 | 01033844400 | 2025-01-01 |  |  |  | SPL/NWP/VD
010-338445-00 | 01033844500 | 2025-01-01 |  |  |  | SPL/NWP/VD
010-338446-00 | 01033844600 | 2025-01-01 |  |  |  | SPL/NWP/VD
010-338447-00 | 01033844700 | 2025-01-01 |  |  |  | SPL/NWP/VD
010-338448-00 | 01033844800 | 2025-01-01 |  |  |  | SPL/NWP/VD
010-338449-00 | 01033844900 | 2025-01-01 |  |  |  | SPL/NWP/VD
010-338450-00 | 01033845000 | 2025-01-01 |  |  |  | SPL/NWP/VD
010-338451-00 | 01033845100 | 2025-01-01 |  |  |  | SPL/NWP/VD
010-338452-00 | 01033845200 | 2025-01-01 |  |  |  | SPL/NWP/VD
010-338453-00 | 01033845300 | 2025-01-01 |  |  |  | SPL/NWP/VD
010-338454-00 | 01033845400 | 2025-01-01 |  |  |  | SPL/NWP/VD
010-338455-00 | 01033845500 | 2025-01-01 |  |  |  | SPL/NWP/VD
010-338456-00 | 01033845600 | 2025-01-01 |  |  |  | SPL/NWP/VD
010-338457-00 | 01033845700 | 2025-01-01 |  |  |  | SPL/NWP/VD
010-338458-00 | 01033845800 | 2025-01-01 |  |  |  | SPL/NWP/VD
010-338459-00 | 01033845900 | 2025-01-01 |  |  |  | SPL/NWP/VD
010-338460-00 | 01033846000 | 2025-01-01 |  |  |  | SPL/NWP/VD
010-338461-00 | 01033846100 | 2025-01-01 |  |  |  | SPL/NWP/VD
010-338462-00 | 01033846200 | 2025-01-01 |  |  |  | SPL/NWP/VD
010-338463-00 | 01033846300 | 2025-01-01 |  |  |  | SPL/NWP/VD
010-338464-00 | 01033846400 | 2025-01-01 |  |  |  | SPL/NWP/VD
010-338465-00 | 01033846500 | 2025-01-01 |  |  |  | SPL/NWP/VD
010-338466-00 | 01033846600 | 2025-01-01 |  |  |  | SPL/NWP/VD
010-338467-00 | 01033846700 | 2025-01-01 |  |  |  | SPL/NWP/VD
010-338468-00 | 01033846800 | 2025-01-01 |  |  |  | SPL/NWP/VD
010-338469-00 | 01033846900 | 2025-01-01 |  |  |  | SPL/NWP/VD
010-338470-00 | 01033847000 | 2025-01-01 |  |  |  | SPL/NWP/VD
010-338471-00 | 01033847100 | 2025-01-01 |  |  |  | SPL/NWP/VD
010-338472-00 | 01033847200 | 2025-01-01 |  |  |  | SPL/NWP/VD
010-338473-00 | 01033847300 | 2025-01-01 |  |  |  | SPL/NWP/VD
010-338474-00 | 01033847400 | 2025-01-01 |  |  |  | SPL/NWP/VD
010-338475-00 | 01033847500 | 2025-01-01 |  |  |  | SPL/NWP/VD
010-338476-00 | 01033847600 | 2025-01-01 |  |  |  | SPL/NWP/VD
010-338477-00 | 01033847700 | 2025-01-01 |  |  |  | SPL/NWP/VD
010-338478-00 | 01033847800 | 2025-01-01 |  |  |  | SPL/NWP/VD
010-338479-00 | 01033847900 | 2025-01-01 |  |  |  | SPL/NWP/VD
010-338480-00 | 01033848000 | 2025-01-01 |  |  |  | SPL/NWP/VD
010-338481-00 | 01033848100 | 2025-01-01 |  |  |  | SPL/NWP/VD
010-338482-00 | 01033848200 | 2025-01-01 |  |  |  | SPL/NWP/VD
010-338483-00 | 01033848300 | 2025-01-01 |  |  |  | SPL/NWP/VD
010-338484-00 | 01033848400 | 2025-01-01 |  |  |  | SPL/NWP/VD
010-338485-00 | 01033848500 | 2025-01-01 |  |  |  | SPL/NWP/VD
010-338486-00 | 01033848600 | 2025-01-01 |  |  |  | SPL/NWP/VD
010-338487-00 | 01033848700 | 2025-01-01 |  |  |  | SPL/NWP/VD
010-338488-00 | 01033848800 | 2025-01-01 |  |  |  | SPL/NWP/VD
010-338489-00 | 01033848900 | 2025-01-01 |  |  |  | SPL/NWP/VD
010-338490-00 | 01033849000 | 2025-01-01 |  |  |  | SPL/NWP/VD
010-338491-00 | 01033849100 | 2025-01-01 |  |  |  | SPL/NWP/VD
010-338492-00 | 01033849200 | 2025-01-01 |  |  |  | SPL/NWP/VD
010-338493-00 | 01033849300 | 2025-01-01 |  |  |  | SPL/NWP/VD
010-338494-00 | 01033849400 | 2025-01-01 |  |  |  | SPL/NWP/VD
010-338495-00 | 01033849500 | 2025-01-01 |  |  |  | SPL/NWP/VD
010-338496-00 | 01033849600 | 2025-01-01 |  |  |  | SPL/NWP/VD
010-338497-00 | 01033849700 | 2025-01-01 |  |  |  | SPL/NWP/VD
010-338498-00 | 01033849800 | 2025-01-01 |  |  |  | SPL/NWP/VD
010-338499-00 | 01033849900 | 2025-01-01 |  |  |  | SPL/NWP/VD
010-338500-00 | 01033850000 | 2025-01-01 |  |  |  | SPL/NWP/VD
010-338501-00 | 01033850100 | 2025-01-01 |  |  |  | SPL/NWP/VD
010-338502-00 | 01033850200 | 2025-01-01 |  |  |  | SPL/NWP/VD
010-338503-00 | 01033850300 | 2025-01-01 |  |  |  | SPL/NWP/VD
010-338504-00 | 01033850400 | 2025-01-01 |  |  |  | SPL/NWP/VD
010-338505-00 | 01033850500 | 2025-01-01 |  |  |  | SPL/NWP/VD
010-338506-00 | 01033850600 | 2025-01-01 |  |  |  | SPL/NWP/VD
010-338507-00 | 01033850700 | 2025-01-01 |  |  |  | SPL/NWP/VD
010-338508-00 | 01033850800 | 2025-01-01 |  |  |  | SPL/NWP/VD
010-338509-00 | 01033850900 | 2025-01-01 |  |  |  | SPL/NWP/VD
010-338510-00 | 01033851000 | 2025-01-01 |  |  |  | SPL/NWP/VD
010-338511-00 | 01033851100 | 2025-01-01 |  |  |  | SPL/NWP/VD
010-338512-00 | 01033851200 | 2025-01-01 |  |  |  | SPL/NWP/VD
010-338513-00 | 01033851300 | 2025-01-01 |  |  |  | SPL/NWP/VD
010-338514-00 | 01033851400 | 2025-01-01 |  |  |  | SPL/NWP/VD
010-338515-00 | 01033851500 | 2025-01-01 |  |  |  | SPL/NWP/VD
010-338516-00 | 01033851600 | 2025-01-01 |  |  |  | SPL/NWP/VD
010-338517-00 | 01033851700 | 2025-01-01 |  |  |  | SPL/NWP/VD
010-338518-00 | 01033851800 | 2025-01-01 |  |  |  | SPL/NWP/VD
010-338519-00 | 01033851900 | 2025-01-01 |  |  |  | SPL/NWP/VD
010-338520-00 | 01033852000 | 2025-01-01 |  |  |  | SPL/NWP/VD
010-338521-00 | 01033852100 | 2025-01-01 |  |  |  | SPL/NWP/VD
010-338522-00 | 01033852200 | 2025-01-01 |  |  |  | SPL/NWP/VD
010-338523-00 | 01033852300 | 2025-01-01 |  |  |  | SPL/NWP/VD
010-338524-00 | 01033852400 | 2025-01-01 |  |  |  | SPL/NWP/VD
010-338525-00 | 01033852500 | 2025-01-01 |  |  |  | SPL/NWP/VD
010-338526-00 | 01033852600 | 2025-01-01 |  |  |  | SPL/NWP/VD
010-338527-00 | 01033852700 | 2025-01-01 |  |  |  | SPL/NWP/VD
010-338528-00 | 01033852800 | 2025-01-01 |  |  |  | SPL/NWP/VD
010-338529-00 | 01033852900 | 2025-01-01 |  |  |  | SPL/NWP/VD
010-338530-00 | 01033853000 | 2025-01-01 |  |  |  | SPL/NWP/VD
010-338531-00 | 01033853100 | 2025-01-01 |  |  |  | SPL/NWP/VD
010-338532-00 | 01033853200 | 2025-01-01 |  |  |  | SPL/NWP/VD
010-338533-00 | 01033853300 | 2025-01-01 |  |  |  | SPL/NWP/VD
010-338534-00 | 01033853400 | 2025-01-01 |  |  |  | SPL/NWP/VD
010-338535-00 | 01033853500 | 2025-01-01 |  |  |  | SPL/NWP/VD
010-338536-00 | 01033853600 | 2025-01-01 |  |  |  | SPL/NWP/VD
010-338537-00 | 01033853700 | 2025-01-01 |  |  |  | SPL/NWP/VD
010-338538-00 | 01033853800 | 2025-01-01 |  |  |  | SPL/NWP/VD
010-338539-00 | 01033853900 | 2025-01-01 |  |  |  | SPL/NWP/VD
010-338540-00 | 01033854000 | 2025-01-01 |  |  |  | SPL/NWP/VD
010-338541-00 | 01033854100 | 2025-01-01 |  |  |  | SPL/NWP/VD
010-338542-00 | 01033854200 | 2025-01-01 |  |  |  | SPL/NWP/VD
010-338543-00 | 01033854300 | 2025-01-01 |  |  |  | SPL/NWP/VD
010-338544-00 | 01033854400 | 2025-01-01 |  |  |  | SPL/NWP/VD
010-338545-00 | 01033854500 | 2025-01-01 |  |  |  | SPL/NWP/VD
010-338546-00 | 01033854600 | 2025-01-01 |  |  |  | SPL/NWP/VD
010-338547-00 | 01033854700 | 2025-01-01 |  |  |  | SPL/NWP/VD
010-338548-00 | 01033854800 | 2025-01-01 |  |  |  | SPL/NWP/VD
010-338549-00 | 01033854900 | 2025-01-01 |  |  |  | SPL/NWP/VD
010-338550-00 | 01033855000 | 2025-01-01 |  |  |  | SPL/NWP/VD
010-338551-00 | 01033855100 | 2025-01-01 |  |  |  | SPL/NWP/VD
010-338552-00 | 01033855200 | 2025-01-01 |  |  |  | SPL/NWP/VD
010-338553-00 | 01033855300 | 2025-01-01 |  |  |  | SPL/NWP/VD
010-338554-00 | 01033855400 | 2025-01-01 |  |  |  | SPL/NWP/VD
010-338555-00 | 01033855500 | 2025-01-01 |  |  |  | SPL/NWP/VD
010-338556-00 | 01033855600 | 2025-01-01 |  |  |  | SPL/NWP/VD
010-338557-00 | 01033855700 | 2025-01-01 |  |  |  | SPL/NWP/VD
010-338558-00 | 01033855800 | 2025-01-01 |  |  |  | SPL/NWP/VD
010-338559-00 | 01033855900 | 2025-01-01 |  |  |  | SPL/NWP/VD
010-338560-00 | 01033856000 | 2025-01-01 |  |  |  | SPL/NWP/VD
010-338561-00 | 01033856100 | 2025-01-01 |  |  |  | SPL/NWP/VD
010-338562-00 | 01033856200 | 2025-01-01 |  |  |  | SPL/NWP/VD
010-338563-00 | 01033856300 | 2025-01-01 |  |  |  | SPL/NWP/VD
010-338564-00 | 01033856400 | 2025-01-01 |  |  |  | SPL/NWP/VD
010-338565-00 | 01033856500 | 2025-01-01 |  |  |  | SPL/NWP/VD
010-338566-00 | 01033856600 | 2025-01-01 |  |  |  | SPL/NWP/VD
010-338567-00 | 01033856700 | 2025-01-01 |  |  |  | SPL/NWP/VD
010-338568-00 | 01033856800 | 2025-01-01 |  |  |  | SPL/NWP/VD
010-338569-00 | 01033856900 | 2025-01-01 |  |  |  | SPL/NWP/VD
010-338570-00 | 01033857000 | 2025-01-01 |  |  |  | SPL/NWP/VD
010-338571-00 | 01033857100 | 2025-01-01 |  |  |  | SPL/NWP/VD
010-338572-00 | 01033857200 | 2025-01-01 |  |  |  | SPL/NWP/VD
010-338573-00 | 01033857300 | 2025-01-01 |  |  |  | SPL/NWP/VD
010-338574-00 | 01033857400 | 2025-01-01 |  |  |  | SPL/NWP/VD
010-338575-00 | 01033857500 | 2025-01-01 |  |  |  | SPL/NWP/VD
010-338576-00 | 01033857600 | 2025-01-01 |  |  |  | SPL/NWP/VD
010-338577-00 | 01033857700 | 2025-01-01 |  |  |  | SPL/NWP/VD
010-338578-00 | 01033857800 | 2025-01-01 |  |  |  | SPL/NWP/VD
010-338579-00 | 01033857900 | 2025-01-01 |  |  |  | SPL/NWP/VD
010-338580-00 | 01033858000 | 2025-01-01 |  |  |  | SPL/NWP/VD
010-338581-00 | 01033858100 | 2025-01-01 |  |  |  | SPL/NWP/VD
010-338582-00 | 01033858200 | 2025-01-01 |  |  |  | SPL/NWP/VD
010-338583-00 | 01033858300 | 2025-01-01 |  |  |  | SPL/NWP/VD
010-338584-00 | 01033858400 | 2025-01-01 |  |  |  | SPL/NWP/VD
010-338585-00 | 01033858500 | 2025-01-01 |  |  |  | SPL/NWP/VD
010-338586-00 | 01033858600 | 2025-01-01 |  |  |  | SPL/NWP/VD
010-338587-00 | 01033858700 | 2025-01-01 |  |  |  | SPL/NWP/VD
010-338588-00 | 01033858800 | 2025-01-01 |  |  |  | SPL/NWP/VD
010-338589-00 | 01033858900 | 2025-01-01 |  |  |  | SPL/NWP/VD
010-338590-00 | 01033859000 | 2025-01-01 |  |  |  | SPL/NWP/VD
010-338591-00 | 01033859100 | 2025-01-01 |  |  |  | SPL/NWP/VD
010-338592-00 | 01033859200 | 2025-01-01 |  |  |  | SPL/NWP/VD
010-338593-00 | 01033859300 | 2025-01-01 |  |  |  | SPL/NWP/VD
010-338594-00 | 01033859400 | 2025-01-01 |  |  |  | SPL/NWP/VD
010-338595-00 | 01033859500 | 2025-01-01 |  |  |  | SPL/NWP/VD
010-338596-00 | 01033859600 | 2025-01-01 |  |  |  | SPL/NWP/VD
010-338597-00 | 01033859700 | 2025-01-01 |  |  |  | SPL/NWP/VD
010-338598-00 | 01033859800 | 2025-01-01 |  |  |  | SPL/NWP/VD
010-338599-00 | 01033859900 | 2025-01-01 |  |  |  | SPL/NWP/VD
010-338600-00 | 01033860000 | 2025-01-01 |  |  |  | SPL/NWP/VD
010-338601-00 | 01033860100 | 2025-01-01 |  |  |  | SPL/NWP/VD
010-338602-00 | 01033860200 | 2025-01-01 |  |  |  | SPL/NWP/VD
010-338603-00 | 01033860300 | 2025-01-01 |  |  |  | SPL/NWP/VD
010-338604-00 | 01033860400 | 2025-01-01 |  |  |  | SPL/NWP/VD
010-338605-00 | 01033860500 | 2025-01-01 |  |  |  | SPL/NWP/VD
010-338606-00 | 01033860600 | 2025-01-01 |  |  |  | SPL/NWP/VD
010-338607-00 | 01033860700 | 2025-01-01 |  |  |  | SPL/NWP/VD
010-338608-00 | 01033860800 | 2025-01-01 |  |  |  | SPL/NWP/VD
010-338609-00 | 01033860900 | 2025-01-01 |  |  |  | SPL/NWP/VD
010-338610-00 | 01033861000 | 2025-01-01 |  |  |  | SPL/NWP/VD
010-338611-00 | 01033861100 | 2025-01-01 |  |  |  | SPL/NWP/VD
010-338612-00 | 01033861200 | 2025-01-01 |  |  |  | SPL/NWP/VD
010-338613-00 | 01033861300 | 2025-01-01 |  |  |  | SPL/NWP/VD
010-338614-00 | 01033861400 | 2025-01-01 |  |  |  | SPL/NWP/VD
010-338615-00 | 01033861500 | 2025-01-01 |  |  |  | SPL/NWP/VD
010-338616-00 | 01033861600 | 2025-01-01 |  |  |  | SPL/NWP/VD
010-338617-00 | 01033861700 | 2025-01-01 |  |  |  | SPL/NWP/VD
010-338618-00 | 01033861800 | 2025-01-01 |  |  |  | SPL/NWP/VD
010-338619-00 | 01033861900 | 2025-01-01 |  |  |  | SPL/NWP/VD
010-338620-00 | 01033862000 | 2025-01-01 |  |  |  | SPL/NWP/VD
010-338621-00 | 01033862100 | 2025-01-01 |  |  |  | SPL/NWP/VD
010-338622-00 | 01033862200 | 2025-01-01 |  |  |  | SPL/NWP/VD
010-338623-00 | 01033862300 | 2025-01-01 |  |  |  | SPL/NWP/VD
010-338624-00 | 01033862400 | 2025-01-01 |  |  |  | SPL/NWP/VD
010-338625-00 | 01033862500 | 2025-01-01 |  |  |  | SPL/NWP/VD
010-338626-00 | 01033862600 | 2025-01-01 |  |  |  | SPL/NWP/VD
010-338627-00 | 01033862700 | 2025-01-01 |  |  |  | SPL/NWP/VD
010-338628-00 | 01033862800 | 2025-01-01 |  |  |  | SPL/NWP/VD
010-338629-00 | 01033862900 | 2025-01-01 |  |  |  | SPL/NWP/VD
010-338630-00 | 01033863000 | 2025-01-01 |  |  |  | SPL/NWP/VD
010-338631-00 | 01033863100 | 2025-01-01 |  |  |  | SPL/NWP/VD
010-338632-00 | 01033863200 | 2025-01-01 |  |  |  | SPL/NWP/VD
010-338633-00 | 01033863300 | 2025-01-01 |  |  |  | SPL/NWP/VD
010-338634-00 | 01033863400 | 2025-01-01 |  |  |  | SPL/NWP/VD
010-338635-00 | 01033863500 | 2025-01-01 |  |  |  | SPL/NWP/VD
010-338636-00 | 01033863600 | 2025-01-01 |  |  |  | SPL/NWP/VD
010-338637-00 | 01033863700 | 2025-01-01 |  |  |  | SPL/NWP/VD
010-338638-00 | 01033863800 | 2025-01-01 |  |  |  | SPL/NWP/VD
010-338639-00 | 01033863900 | 2025-01-01 |  |  |  | SPL/NWP/VD
010-338640-00 | 01033864000 | 2025-01-01 |  |  |  | SPL/NWP/VD
010-338641-00 | 01033864100 | 2025-01-01 |  |  |  | SPL/NWP/VD
010-338642-00 | 01033864200 | 2025-01-01 |  |  |  | SPL/NWP/VD
010-338643-00 | 01033864300 | 2025-01-01 |  |  |  | SPL/NWP/VD
010-338644-00 | 01033864400 | 2025-01-01 |  |  |  | SPL/NWP/VD
010-338645-00 | 01033864500 | 2025-01-01 |  |  |  | SPL/NWP/VD
010-338646-00 | 01033864600 | 2025-01-01 |  |  |  | SPL/NWP/VD
010-338647-00 | 01033864700 | 2025-01-01 |  |  |  | SPL/NWP/VD
010-338648-00 | 01033864800 | 2025-01-01 |  |  |  | SPL/NWP/VD
010-338649-00 | 01033864900 | 2025-01-01 |  |  |  | SPL/NWP/VD
010-338650-00 | 01033865000 | 2025-01-01 |  |  |  | SPL/NWP/VD
010-338651-00 | 01033865100 | 2025-01-01 |  |  |  | SPL/NWP/VD
010-338652-00 | 01033865200 | 2025-01-01 |  |  |  | SPL/NWP/VD
010-338653-00 | 01033865300 | 2025-01-01 |  |  |  | SPL/NWP/VD
010-338654-00 | 01033865400 | 2025-01-01 |  |  |  | SPL/NWP/VD
010-338655-00 | 01033865500 | 2025-01-01 |  |  |  | SPL/NWP/VD
010-338656-00 | 01033865600 | 2025-01-01 |  |  |  | SPL/NWP/VD
010-338657-00 | 01033865700 | 2025-01-01 |  |  |  | SPL/NWP/VD
010-338658-00 | 01033865800 | 2025-01-01 |  |  |  | SPL/NWP/VD
010-338659-00 | 01033865900 | 2025-01-01 |  |  |  | SPL/NWP/VD
010-338660-00 | 01033866000 | 2025-01-01 |  |  |  | SPL/NWP/VD
010-338661-00 | 01033866100 | 2025-01-01 |  |  |  | SPL/NWP/VD
010-338662-00 | 01033866200 | 2025-01-01 |  |  |  | SPL/NWP/VD
010-338663-00 | 01033866300 | 2025-01-01 |  |  |  | SPL/NWP/VD
010-338664-00 | 01033866400 | 2025-01-01 |  |  |  | SPL/NWP/VD
010-338665-00 | 01033866500 | 2025-01-01 |  |  |  | SPL/NWP/VD
010-338666-00 | 01033866600 | 2025-01-01 |  |  |  | SPL/NWP/VD
010-338667-00 | 01033866700 | 2025-01-01 |  |  |  | SPL/NWP/VD
010-338668-00 | 01033866800 | 2025-01-01 |  |  |  | SPL/NWP/VD
010-338669-00 | 01033866900 | 2025-01-01 |  |  |  | SPL/NWP/VD
010-338670-00 | 01033867000 | 2025-01-01 |  |  |  | SPL/NWP/VD
010-338671-00 | 01033867100 | 2025-01-01 |  |  |  | SPL/NWP/VD
010-338672-00 | 01033867200 | 2025-01-01 |  |  |  | SPL/NWP/VD
010-338673-00 | 01033867300 | 2025-01-01 |  |  |  | SPL/NWP/VD
010-338674-00 | 01033867400 | 2025-01-01 |  |  |  | SPL/NWP/VD
010-338675-00 | 01033867500 | 2025-01-01 |  |  |  | SPL/NWP/VD
010-338676-00 | 01033867600 | 2025-01-01 |  |  |  | SPL/NWP/VD
010-338677-00 | 01033867700 | 2025-01-01 |  |  |  | SPL/NWP/VD
010-338678-00 | 01033867800 | 2025-01-01 |  |  |  | SPL/NWP/VD
010-338679-00 | 01033867900 | 2025-01-01 |  |  |  | SPL/NWP/VD
010-338680-00 | 01033868000 | 2025-01-01 |  |  |  | SPL/NWP/VD
010-338681-00 | 01033868100 | 2025-01-01 |  |  |  | SPL/NWP/VD
010-338682-00 | 01033868200 | 2025-01-01 |  |  |  | SPL/NWP/VD
010-338683-00 | 01033868300 | 2025-01-01 |  |  |  | SPL/NWP/VD
010-338684-00 | 01033868400 | 2025-01-01 |  |  |  | SPL/NWP/VD
010-338685-00 | 01033868500 | 2025-01-01 |  |  |  | SPL/NWP/VD
010-338686-00 | 01033868600 | 2025-01-01 |  |  |  | SPL/NWP/VD
010-338687-00 | 01033868700 | 2025-01-01 |  |  |  | SPL/NWP/VD
010-338688-00 | 01033868800 | 2025-01-01 |  |  |  | SPL/NWP/VD
010-338689-00 | 01033868900 | 2025-01-01 |  |  |  | SPL/NWP/VD
010-338690-00 | 01033869000 | 2025-01-01 |  |  |  | SPL/NWP/VD
010-338691-00 | 01033869100 | 2025-01-01 |  |  |  | SPL/NWP/VD
010-338692-00 | 01033869200 | 2025-01-01 |  |  |  | SPL/NWP/VD
010-338693-00 | 01033869300 | 2025-01-01 |  |  |  | SPL/NWP/VD
010-338694-00 | 01033869400 | 2025-01-01 |  |  |  | SPL/NWP/VD
010-338695-00 | 01033869500 | 2025-01-01 |  |  |  | SPL/NWP/VD
010-338696-00 | 01033869600 | 2025-01-01 |  |  |  | SPL/NWP/VD
010-338697-00 | 01033869700 | 2025-01-01 |  |  |  | SPL/NWP/VD
010-338698-00 | 01033869800 | 2025-01-01 |  |  |  | SPL/NWP/VD
010-338699-00 | 01033869900 | 2025-01-01 |  |  |  | SPL/NWP/VD
010-338700-00 | 01033870000 | 2025-01-01 |  |  |  | SPL/NWP/VD
010-338701-00 | 01033870100 | 2025-01-01 |  |  |  | SPL/NWP/VD
010-338702-00 | 01033870200 | 2025-01-01 |  |  |  | SPL/NWP/VD
010-338703-00 | 01033870300 | 2025-01-01 |  |  |  | SPL/NWP/VD
010-338704-00 | 01033870400 | 2025-01-01 |  |  |  | SPL/NWP/VD
010-338705-00 | 01033870500 | 2025-01-01 |  |  |  | SPL/NWP/VD
010-338706-00 | 01033870600 | 2025-01-01 |  |  |  | SPL/NWP/VD
010-338707-00 | 01033870700 | 2025-01-01 |  |  |  | SPL/NWP/VD
010-338708-00 | 01033870800 | 2025-01-01 |  |  |  | SPL/NWP/VD
010-338709-00 | 01033870900 | 2025-01-01 |  |  |  | SPL/NWP/VD
010-338710-00 | 01033871000 | 2025-01-01 |  |  |  | SPL/NWP/VD
010-338711-00 | 01033871100 | 2025-01-01 |  |  |  | SPL/NWP/VD
010-338712-00 | 01033871200 | 2025-01-01 |  |  |  | SPL/NWP/VD
010-338713-00 | 01033871300 | 2025-01-01 |  |  |  | SPL/NWP/VD
010-338714-00 | 01033871400 | 2025-01-01 |  |  |  | SPL/NWP/VD
010-338715-00 | 01033871500 | 2025-01-01 |  |  |  | SPL/NWP/VD
010-338716-00 | 01033871600 | 2025-01-01 |  |  |  | SPL/NWP/VD
010-338717-00 | 01033871700 | 2025-01-01 |  |  |  | SPL/NWP/VD
010-338718-00 | 01033871800 | 2025-01-01 |  |  |  | SPL/NWP/VD
010-338719-00 | 01033871900 | 2025-01-01 |  |  |  | SPL/NWP/VD
010-338720-00 | 01033872000 | 2025-01-01 |  |  |  | SPL/NWP/VD
010-338721-00 | 01033872100 | 2025-01-01 |  |  |  | SPL/NWP/VD
010-338722-00 | 01033872200 | 2025-01-01 |  |  |  | SPL/NWP/VD
010-338723-00 | 01033872300 | 2025-01-01 |  |  |  | SPL/NWP/VD
010-338724-00 | 01033872400 | 2025-01-01 |  |  |  | SPL/NWP/VD
010-338725-00 | 01033872500 | 2025-01-01 |  |  |  | SPL/NWP/VD
010-338726-00 | 01033872600 | 2025-01-01 |  |  |  | SPL/NWP/VD
010-338727-00 | 01033872700 | 2025-01-01 |  |  |  | SPL/NWP/VD
010-338728-00 | 01033872800 | 2025-01-01 |  |  |  | SPL/NWP/VD
010-338729-00 | 01033872900 | 2025-01-01 |  |  |  | SPL/NWP/VD
010-338730-00 | 01033873000 | 2025-01-01 |  |  |  | SPL/NWP/VD
010-338731-00 | 01033873100 | 2025-01-01 |  |  |  | SPL/NWP/VD
010-338732-00 | 01033873200 | 2025-01-01 |  |  |  | SPL/NWP/VD
010-338733-00 | 01033873300 | 2025-01-01 |  |  |  | SPL/NWP/VD
010-338734-00 | 01033873400 | 2025-01-01 |  |  |  | SPL/NWP/VD
010-338735-00 | 01033873500 | 2025-01-01 |  |  |  | SPL/NWP/VD
010-338736-00 | 01033873600 | 2025-01-01 |  |  |  | SPL/NWP/VD
010-338737-00 | 01033873700 | 2025-01-01 |  |  |  | SPL/NWP/VD
010-338738-00 | 01033873800 | 2025-01-01 |  |  |  | SPL/NWP/VD
010-338739-00 | 01033873900 | 2025-01-01 |  |  |  | SPL/NWP/VD
010-338740-00 | 01033874000 | 2025-01-01 |  |  |  | SPL/NWP/VD
010-338741-00 | 01033874100 | 2025-01-01 |  |  |  | SPL/NWP/VD
010-338742-00 | 01033874200 | 2025-01-01 |  |  |  | SPL/NWP/VD
010-338743-00 | 01033874300 | 2025-01-01 |  |  |  | SPL/NWP/VD
010-338744-00 | 01033874400 | 2025-01-01 |  |  |  | SPL/NWP/VD
010-338745-00 | 01033874500 | 2025-01-01 |  |  |  | SPL/NWP/VD
010-338746-00 | 01033874600 | 2025-01-01 |  |  |  | SPL/NWP/VD
010-338747-00 | 01033874700 | 2025-01-01 |  |  |  | SPL/NWP/VD
010-338748-00 | 01033874800 | 2025-01-01 |  |  |  | SPL/NWP/VD
010-340023-00 | 01034002300 | 2025-01-01 |  |  |  | SPL/NWP/VD
010-340024-00 | 01034002400 | 2025-01-01 |  |  |  | SPL/NWP/VD
010-340025-00 | 01034002500 | 2025-01-01 |  |  |  | SPL/NWP/VD
010-340026-00 | 01034002600 | 2025-01-01 |  |  |  | SPL/NWP/VD
010-340027-00 | 01034002700 | 2025-01-01 |  |  |  | SPL/NWP/VD
010-340028-00 | 01034002800 | 2025-01-01 |  |  |  | SPL/NWP/VD
010-340029-00 | 01034002900 | 2025-01-01 |  |  |  | SPL/NWP/VD
010-340030-00 | 01034003000 | 2025-01-01 |  |  |  | SPL/NWP/VD
010-340031-00 | 01034003100 | 2025-01-01 |  |  |  | SPL/NWP/VD
010-340032-00 | 01034003200 | 2025-01-01 |  |  |  | SPL/NWP/VD
010-340033-00 | 01034003300 | 2025-01-01 |  |  |  | SPL/NWP/VD
010-340034-00 | 01034003400 | 2025-01-01 |  |  |  | SPL/NWP/VD
010-340035-00 | 01034003500 | 2025-01-01 |  |  |  | SPL/NWP/VD
010-340036-00 | 01034003600 | 2025-01-01 |  |  |  | SPL/NWP/VD
010-340037-00 | 01034003700 | 2025-01-01 |  |  |  | SPL/NWP/VD
010-340038-00 | 01034003800 | 2025-01-01 |  |  |  | SPL/NWP/VD
010-340039-00 | 01034003900 | 2025-01-01 |  |  |  | SPL/NWP/VD
010-340040-00 | 01034004000 | 2025-01-01 |  |  |  | SPL/NWP/VD
010-340041-00 | 01034004100 | 2025-01-01 |  |  |  | SPL/NWP/VD
010-340042-00 | 01034004200 | 2025-01-01 |  |  |  | SPL/NWP/VD
010-340043-00 | 01034004300 | 2025-01-01 |  |  |  | SPL/NWP/VD
010-340044-00 | 01034004400 | 2025-01-01 |  |  |  | SPL/NWP/VD
010-340045-00 | 01034004500 | 2025-01-01 |  |  |  | SPL/NWP/VD
010-340046-00 | 01034004600 | 2025-01-01 |  |  |  | SPL/NWP/VD
010-340047-00 | 01034004700 | 2025-01-01 |  |  |  | SPL/NWP/VD
010-340048-00 | 01034004800 | 2025-01-01 |  |  |  | SPL/NWP/VD
010-340049-00 | 01034004900 | 2025-01-01 |  |  |  | SPL/NWP/VD
010-340050-00 | 01034005000 | 2025-01-01 |  |  |  | SPL/NWP/VD
010-340051-00 | 01034005100 | 2025-01-01 |  |  |  | SPL/NWP/VD
010-340052-00 | 01034005200 | 2025-01-01 |  |  |  | SPL/NWP/VD
010-340053-00 | 01034005300 | 2025-01-01 |  |  |  | SPL/NWP/VD
010-340054-00 | 01034005400 | 2025-01-01 |  |  |  | SPL/NWP/VD
010-340055-00 | 01034005500 | 2025-01-01 |  |  |  | SPL/NWP/VD
010-340056-00 | 01034005600 | 2025-01-01 |  |  |  | SPL/NWP/VD
010-340057-00 | 01034005700 | 2025-01-01 |  |  |  | SPL/NWP/VD
010-340058-00 | 01034005800 | 2025-01-01 |  |  |  | SPL/NWP/VD
010-340059-00 | 01034005900 | 2025-01-01 |  |  |  | SPL/NWP/VD
010-340060-00 | 01034006000 | 2025-01-01 |  |  |  | SPL/NWP/VD
010-340061-00 | 01034006100 | 2025-01-01 |  |  |  | SPL/NWP/VD
010-340062-00 | 01034006200 | 2025-01-01 |  |  |  | SPL/NWP/VD
010-340063-00 | 01034006300 | 2025-01-01 |  |  |  | SPL/NWP/VD
010-340064-00 | 01034006400 | 2025-01-01 |  |  |  | SPL/NWP/VD
010-340065-00 | 01034006500 | 2025-01-01 |  |  |  | SPL/NWP/VD
010-340066-00 | 01034006600 | 2025-01-01 |  |  |  | SPL/NWP/VD
010-340067-00 | 01034006700 | 2025-01-01 |  |  |  | SPL/NWP/VD
010-340068-00 | 01034006800 | 2025-01-01 |  |  |  | SPL/NWP/VD
010-340069-00 | 01034006900 | 2025-01-01 |  |  |  | SPL/NWP/VD
010-340070-00 | 01034007000 | 2025-01-01 |  |  |  | SPL/NWP/VD
010-340071-00 | 01034007100 | 2025-01-01 |  |  |  | SPL/NWP/VD
010-340072-00 | 01034007200 | 2025-01-01 |  |  |  | SPL/NWP/VD
010-340073-00 | 01034007300 | 2025-01-01 |  |  |  | SPL/NWP/VD
010-340074-00 | 01034007400 | 2025-01-01 |  |  |  | SPL/NWP/VD
010-340075-00 | 01034007500 | 2025-01-01 |  |  |  | SPL/NWP/VD
010-340076-00 | 01034007600 | 2025-01-01 |  |  |  | SPL/NWP/VD
010-340077-00 | 01034007700 | 2025-01-01 |  |  |  | SPL/NWP/VD
010-340078-00 | 01034007800 | 2025-01-01 |  |  |  | SPL/NWP/VD
010-340079-00 | 01034007900 | 2025-01-01 |  |  |  | SPL/NWP/VD
010-340080-00 | 01034008000 | 2025-01-01 |  |  |  | SPL/NWP/VD
010-340081-00 | 01034008100 | 2025-01-01 |  |  |  | SPL/NWP/VD
010-340082-00 | 01034008200 | 2025-01-01 |  |  |  | SPL/NWP/VD
010-340083-00 | 01034008300 | 2025-01-01 |  |  |  | SPL/NWP/VD
010-340084-00 | 01034008400 | 2025-01-01 |  |  |  | SPL/NWP/VD
010-340085-00 | 01034008500 | 2025-01-01 |  |  |  | SPL/NWP/VD
010-340086-00 | 01034008600 | 2025-01-01 |  |  |  | SPL/NWP/VD
010-340087-00 | 01034008700 | 2025-01-01 |  |  |  | SPL/NWP/VD
010-340088-00 | 01034008800 | 2025-01-01 |  |  |  | SPL/NWP/VD
010-340089-00 | 01034008900 | 2025-01-01 |  |  |  | SPL/NWP/VD
010-340090-00 | 01034009000 | 2025-01-01 |  |  |  | SPL/NWP/VD
010-340091-00 | 01034009100 | 2025-01-01 |  |  |  | SPL/NWP/VD
010-340092-00 | 01034009200 | 2025-01-01 |  |  |  | SPL/NWP/VD
010-340093-00 | 01034009300 | 2025-01-01 |  |  |  | SPL/NWP/VD
010-340094-00 | 01034009400 | 2025-01-01 |  |  |  | SPL/NWP/VD
010-340095-00 | 01034009500 | 2025-01-01 |  |  |  | SPL/NWP/VD
010-340096-00 | 01034009600 | 2025-01-01 |  |  |  | SPL/NWP/VD
010-340097-00 | 01034009700 | 2025-01-01 |  |  |  | SPL/NWP/VD
010-340098-00 | 01034009800 | 2025-01-01 |  |  |  | SPL/NWP/VD
010-340099-00 | 01034009900 | 2025-01-01 |  |  |  | SPL/NWP/VD
010-340100-00 | 01034010000 | 2025-01-01 |  |  |  | SPL/NWP/VD
010-340101-00 | 01034010100 | 2025-01-01 |  |  |  | SPL/NWP/VD
010-340102-00 | 01034010200 | 2025-01-01 |  |  |  | SPL/NWP/VD
010-340103-00 | 01034010300 | 2025-01-01 |  |  |  | SPL/NWP/VD
010-340104-00 | 01034010400 | 2025-01-01 |  |  |  | SPL/NWP/VD
010-340105-00 | 01034010500 | 2025-01-01 |  |  |  | SPL/NWP/VD
010-340106-00 | 01034010600 | 2025-01-01 |  |  |  | SPL/NWP/VD
010-340107-00 | 01034010700 | 2025-01-01 |  |  |  | SPL/NWP/VD
010-340108-00 | 01034010800 | 2025-01-01 |  |  |  | SPL/NWP/VD
010-340109-00 | 01034010900 | 2025-01-01 |  |  |  | SPL/NWP/VD
010-340110-00 | 01034011000 | 2025-01-01 |  |  |  | SPL/NWP/VD
010-340111-00 | 01034011100 | 2025-01-01 |  |  |  | SPL/NWP/VD
010-340112-00 | 01034011200 | 2025-01-01 |  |  |  | SPL/NWP/VD
010-340113-00 | 01034011300 | 2025-01-01 |  |  |  | SPL/NWP/VD
010-340114-00 | 01034011400 | 2025-01-01 |  |  |  | SPL/NWP/VD
010-340115-00 | 01034011500 | 2025-01-01 |  |  |  | SPL/NWP/VD
010-340116-00 | 01034011600 | 2025-01-01 |  |  |  | SPL/NWP/VD
010-340117-00 | 01034011700 | 2025-01-01 |  |  |  | SPL/NWP/VD
010-340118-00 | 01034011800 | 2025-01-01 |  |  |  | SPL/NWP/VD
010-340119-00 | 01034011900 | 2025-01-01 |  |  |  | SPL/NWP/VD
010-340120-00 | 01034012000 | 2025-01-01 |  |  |  | SPL/NWP/VD
010-340121-00 | 01034012100 | 2025-01-01 |  |  |  | SPL/NWP/VD
010-340122-00 | 01034012200 | 2025-01-01 |  |  |  | SPL/NWP/VD
010-340123-00 | 01034012300 | 2025-01-01 |  |  |  | SPL/NWP/VD
010-340124-00 | 01034012400 | 2025-01-01 |  |  |  | SPL/NWP/VD
010-340125-00 | 01034012500 | 2025-01-01 |  |  |  | SPL/NWP/VD
010-340126-00 | 01034012600 | 2025-01-01 |  |  |  | SPL/NWP/VD
010-340127-00 | 01034012700 | 2025-01-01 |  |  |  | SPL/NWP/VD
010-340128-00 | 01034012800 | 2025-01-01 |  |  |  | SPL/NWP/VD
010-340129-00 | 01034012900 | 2025-01-01 |  |  |  | SPL/NWP/VD
010-340130-00 | 01034013000 | 2025-01-01 |  |  |  | SPL/NWP/VD
010-340131-00 | 01034013100 | 2025-01-01 |  |  |  | SPL/NWP/VD
010-340132-00 | 01034013200 | 2025-01-01 |  |  |  | SPL/NWP/VD
010-340133-00 | 01034013300 | 2025-01-01 |  |  |  | SPL/NWP/VD
010-340134-00 | 01034013400 | 2025-01-01 |  |  |  | SPL/NWP/VD
010-340135-00 | 01034013500 | 2025-01-01 |  |  |  | SPL/NWP/VD
010-340136-00 | 01034013600 | 2025-01-01 |  |  |  | SPL/NWP/VD
010-340137-00 | 01034013700 | 2025-01-01 |  |  |  | SPL/NWP/VD
010-340138-00 | 01034013800 | 2025-01-01 |  |  |  | SPL/NWP/VD
010-340139-00 | 01034013900 | 2025-01-01 |  |  |  | SPL/NWP/VD
010-340140-00 | 01034014000 | 2025-01-01 |  |  |  | SPL/NWP/VD
010-340141-00 | 01034014100 | 2025-01-01 |  |  |  | SPL/NWP/VD
010-340142-00 | 01034014200 | 2025-01-01 |  |  |  | SPL/NWP/VD
010-340143-00 | 01034014300 | 2025-01-01 |  |  |  | SPL/NWP/VD
010-340144-00 | 01034014400 | 2025-01-01 |  |  |  | SPL/NWP/VD
010-340145-00 | 01034014500 | 2025-01-01 |  |  |  | SPL/NWP/VD
010-340146-00 | 01034014600 | 2025-01-01 |  |  |  | SPL/NWP/VD
010-340147-00 | 01034014700 | 2025-01-01 |  |  |  | SPL/NWP/VD
010-340148-00 | 01034014800 | 2025-01-01 |  |  |  | SPL/NWP/VD
010-340149-00 | 01034014900 | 2025-01-01 |  |  |  | SPL/NWP/VD
010-340150-00 | 01034015000 | 2025-01-01 |  |  |  | SPL/NWP/VD
010-340151-00 | 01034015100 | 2025-01-01 |  |  |  | SPL/NWP/VD
010-340152-00 | 01034015200 | 2025-01-01 |  |  |  | SPL/NWP/VD
010-340153-00 | 01034015300 | 2025-01-01 |  |  |  | SPL/NWP/VD
010-340154-00 | 01034015400 | 2025-01-01 |  |  |  | SPL/NWP/VD
010-340155-00 | 01034015500 | 2025-01-01 |  |  |  | SPL/NWP/VD
010-340156-00 | 01034015600 | 2025-01-01 |  |  |  | SPL/NWP/VD
010-340157-00 | 01034015700 | 2025-01-01 |  |  |  | SPL/NWP/VD
010-340158-00 | 01034015800 | 2025-01-01 |  |  |  | SPL/NWP/VD
010-340159-00 | 01034015900 | 2025-01-01 |  |  |  | SPL/NWP/VD
010-340160-00 | 01034016000 | 2025-01-01 |  |  |  | SPL/NWP/VD
010-340161-00 | 01034016100 | 2025-01-01 |  |  |  | SPL/NWP/VD
010-340162-00 | 01034016200 | 2025-01-01 |  |  |  | SPL/NWP/VD
010-340163-00 | 01034016300 | 2025-01-01 |  |  |  | SPL/NWP/VD
010-340164-00 | 01034016400 | 2025-01-01 |  |  |  | SPL/NWP/VD
010-340405-00 | 01034040500 | 2025-01-01 |  |  |  | SPL/NWP/VD
010-340406-00 | 01034040600 | 2025-01-01 |  |  |  | SPL/NWP/VD
010-340407-00 | 01034040700 | 2025-01-01 |  |  |  | SPL/NWP/VD
010-340408-00 | 01034040800 | 2025-01-01 |  |  |  | SPL/NWP/VD
010-340409-00 | 01034040900 | 2025-01-01 |  |  |  | SPL/NWP/VD
010-340410-00 | 01034041000 | 2025-01-01 |  |  |  | SPL/NWP/VD
010-340411-00 | 01034041100 | 2025-01-01 |  |  |  | SPL/NWP/VD
010-340412-00 | 01034041200 | 2025-01-01 |  |  |  | SPL/NWP/VD
010-340413-00 | 01034041300 | 2025-01-01 |  |  |  | SPL/NWP/VD
010-340414-00 | 01034041400 | 2025-01-01 |  |  |  | SPL/NWP/VD
010-340415-00 | 01034041500 | 2025-01-01 |  |  |  | SPL/NWP/VD
010-340416-00 | 01034041600 | 2025-01-01 |  |  |  | SPL/NWP/VD
010-340417-00 | 01034041700 | 2025-01-01 |  |  |  | SPL/NWP/VD
010-340418-00 | 01034041800 | 2025-01-01 |  |  |  | SPL/NWP/VD
010-340419-00 | 01034041900 | 2025-01-01 |  |  |  | SPL/NWP/VD
010-340420-00 | 01034042000 | 2025-01-01 |  |  |  | SPL/NWP/VD
010-340421-00 | 01034042100 | 2025-01-01 |  |  |  | SPL/NWP/VD
010-340422-00 | 01034042200 | 2025-01-01 |  |  |  | SPL/NWP/VD
010-340423-00 | 01034042300 | 2025-01-01 |  |  |  | SPL/NWP/VD
010-340424-00 | 01034042400 | 2025-01-01 |  |  |  | SPL/NWP/VD
010-340425-00 | 01034042500 | 2025-01-01 |  |  |  | SPL/NWP/VD
010-340426-00 | 01034042600 | 2025-01-01 |  |  |  | SPL/NWP/VD
010-340427-00 | 01034042700 | 2025-01-01 |  |  |  | SPL/NWP/VD
010-340428-00 | 01034042800 | 2025-01-01 |  |  |  | SPL/NWP/VD
010-340429-00 | 01034042900 | 2025-01-01 |  |  |  | SPL/NWP/VD
010-340430-00 | 01034043000 | 2025-01-01 |  |  |  | SPL/NWP/VD
010-340431-00 | 01034043100 | 2025-01-01 |  |  |  | SPL/NWP/VD
010-340432-00 | 01034043200 | 2025-01-01 |  |  |  | SPL/NWP/VD
010-340433-00 | 01034043300 | 2025-01-01 |  |  |  | SPL/NWP/VD
010-340434-00 | 01034043400 | 2025-01-01 |  |  |  | SPL/NWP/VD
010-340435-00 | 01034043500 | 2025-01-01 |  |  |  | SPL/NWP/VD
010-340436-00 | 01034043600 | 2025-01-01 |  |  |  | SPL/NWP/VD
010-340437-00 | 01034043700 | 2025-01-01 |  |  |  | SPL/NWP/VD
010-340438-00 | 01034043800 | 2025-01-01 |  |  |  | SPL/NWP/VD
010-340439-00 | 01034043900 | 2025-01-01 |  |  |  | SPL/NWP/VD
010-340440-00 | 01034044000 | 2025-01-01 |  |  |  | SPL/NWP/VD
010-340441-00 | 01034044100 | 2025-01-01 |  |  |  | SPL/NWP/VD
010-340442-00 | 01034044200 | 2025-01-01 |  |  |  | SPL/NWP/VD
010-340443-00 | 01034044300 | 2025-01-01 |  |  |  | SPL/NWP/VD
010-340444-00 | 01034044400 | 2025-01-01 |  |  |  | SPL/NWP/VD
010-340445-00 | 01034044500 | 2025-01-01 |  |  |  | SPL/NWP/VD
010-340446-00 | 01034044600 | 2025-01-01 |  |  |  | SPL/NWP/VD
010-340447-00 | 01034044700 | 2025-01-01 |  |  |  | SPL/NWP/VD
010-340448-00 | 01034044800 | 2025-01-01 |  |  |  | SPL/NWP/VD
010-340449-00 | 01034044900 | 2025-01-01 |  |  |  | SPL/NWP/VD
010-340450-00 | 01034045000 | 2025-01-01 |  |  |  | SPL/NWP/VD
010-340451-00 | 01034045100 | 2025-01-01 |  |  |  | SPL/NWP/VD
010-340452-00 | 01034045200 | 2025-01-01 |  |  |  | SPL/NWP/VD
010-340453-00 | 01034045300 | 2025-01-01 |  |  |  | SPL/NWP/VD
010-340454-00 | 01034045400 | 2025-01-01 |  |  |  | SPL/NWP/VD
010-340455-00 | 01034045500 | 2025-01-01 |  |  |  | SPL/NWP/VD
010-340456-00 | 01034045600 | 2025-01-01 |  |  |  | SPL/NWP/VD
010-340457-00 | 01034045700 | 2025-01-01 |  |  |  | SPL/NWP/VD
010-340458-00 | 01034045800 | 2025-01-01 |  |  |  | SPL/NWP/VD
010-340459-00 | 01034045900 | 2025-01-01 |  |  |  | SPL/NWP/VD
010-340460-00 | 01034046000 | 2025-01-01 |  |  |  | SPL/NWP/VD
010-340461-00 | 01034046100 | 2025-01-01 |  |  |  | SPL/NWP/VD
010-340462-00 | 01034046200 | 2025-01-01 |  |  |  | SPL/NWP/VD
010-340463-00 | 01034046300 | 2025-01-01 |  |  |  | SPL/NWP/VD
010-340464-00 | 01034046400 | 2025-01-01 |  |  |  | SPL/NWP/VD
010-340465-00 | 01034046500 | 2025-01-01 |  |  |  | SPL/NWP/VD
010-340466-00 | 01034046600 | 2025-01-01 |  |  |  | SPL/NWP/VD
010-340467-00 | 01034046700 | 2025-01-01 |  |  |  | SPL/NWP/VD
010-340468-00 | 01034046800 | 2025-01-01 |  |  |  | SPL/NWP/VD
010-340469-00 | 01034046900 | 2025-01-01 |  |  |  | SPL/NWP/VD
010-340470-00 | 01034047000 | 2025-01-01 |  |  |  | SPL/NWP/VD
010-340471-00 | 01034047100 | 2025-01-01 |  |  |  | SPL/NWP/VD
010-340472-00 | 01034047200 | 2025-01-01 |  |  |  | SPL/NWP/VD
010-340473-00 | 01034047300 | 2025-01-01 |  |  |  | SPL/NWP/VD
010-340474-00 | 01034047400 | 2025-01-01 |  |  |  | SPL/NWP/VD
010-340475-00 | 01034047500 | 2025-01-01 |  |  |  | SPL/NWP/VD
010-340476-00 | 01034047600 | 2025-01-01 |  |  |  | SPL/NWP/VD
010-340477-00 | 01034047700 | 2025-01-01 |  |  |  | SPL/NWP/VD
010-340478-00 | 01034047800 | 2025-01-01 |  |  |  | SPL/NWP/VD
010-340479-00 | 01034047900 | 2025-01-01 |  |  |  | SPL/NWP/VD
010-340480-00 | 01034048000 | 2025-01-01 |  |  |  | SPL/NWP/VD
010-340481-00 | 01034048100 | 2025-01-01 |  |  |  | SPL/NWP/VD
010-340482-00 | 01034048200 | 2025-01-01 |  |  |  | SPL/NWP/VD
010-340483-00 | 01034048300 | 2025-01-01 |  |  |  | SPL/NWP/VD
010-340484-00 | 01034048400 | 2025-01-01 |  |  |  | SPL/NWP/VD
010-340485-00 | 01034048500 | 2025-01-01 |  |  |  | SPL/NWP/VD
010-340486-00 | 01034048600 | 2025-01-01 |  |  |  | SPL/NWP/VD
010-340487-00 | 01034048700 | 2025-01-01 |  |  |  | SPL/NWP/VD
010-340488-00 | 01034048800 | 2025-01-01 |  |  |  | SPL/NWP/VD
010-340489-00 | 01034048900 | 2025-01-01 |  |  |  | SPL/NWP/VD
010-340490-00 | 01034049000 | 2025-01-01 |  |  |  | SPL/NWP/VD
010-340491-00 | 01034049100 | 2025-01-01 |  |  |  | SPL/NWP/VD
010-340492-00 | 01034049200 | 2025-01-01 |  |  |  | SPL/NWP/VD
010-340493-00 | 01034049300 | 2025-01-01 |  |  |  | SPL/NWP/VD
010-340494-00 | 01034049400 | 2025-01-01 |  |  |  | SPL/NWP/VD
010-340495-00 | 01034049500 | 2025-01-01 |  |  |  | SPL/NWP/VD
010-340496-00 | 01034049600 | 2025-01-01 |  |  |  | SPL/NWP/VD
010-340497-00 | 01034049700 | 2025-01-01 |  |  |  | SPL/NWP/VD
010-340498-00 | 01034049800 | 2025-01-01 |  |  |  | SPL/NWP/VD
010-340499-00 | 01034049900 | 2025-01-01 |  |  |  | SPL/NWP/VD
010-340500-00 | 01034050000 | 2025-01-01 |  |  |  | SPL/NWP/VD
010-340501-00 | 01034050100 | 2025-01-01 |  |  |  | SPL/NWP/VD
010-340502-00 | 01034050200 | 2025-01-01 |  |  |  | SPL/NWP/VD
010-340503-00 | 01034050300 | 2025-01-01 |  |  |  | SPL/NWP/VD
010-340504-00 | 01034050400 | 2025-01-01 |  |  |  | SPL/NWP/VD
010-340505-00 | 01034050500 | 2025-01-01 |  |  |  | SPL/NWP/VD
010-340506-00 | 01034050600 | 2025-01-01 |  |  |  | SPL/NWP/VD
010-340507-00 | 01034050700 | 2025-01-01 |  |  |  | SPL/NWP/VD
010-340508-00 | 01034050800 | 2025-01-01 |  |  |  | SPL/NWP/VD
010-340509-00 | 01034050900 | 2025-01-01 |  |  |  | SPL/NWP/VD
010-340510-00 | 01034051000 | 2025-01-01 |  |  |  | SPL/NWP/VD
010-340511-00 | 01034051100 | 2025-01-01 |  |  |  | SPL/NWP/VD
010-340512-00 | 01034051200 | 2025-01-01 |  |  |  | SPL/NWP/VD
010-340513-00 | 01034051300 | 2025-01-01 |  |  |  | SPL/NWP/VD
010-340514-00 | 01034051400 | 2025-01-01 |  |  |  | SPL/NWP/VD
010-340515-00 | 01034051500 | 2025-01-01 |  |  |  | SPL/NWP/VD
010-340516-00 | 01034051600 | 2025-01-01 |  |  |  | SPL/NWP/VD
010-340517-00 | 01034051700 | 2025-01-01 |  |  |  | SPL/NWP/VD
010-340518-00 | 01034051800 | 2025-01-01 |  |  |  | SPL/NWP/VD
010-340519-00 | 01034051900 | 2025-01-01 |  |  |  | SPL/NWP/VD
010-340520-00 | 01034052000 | 2025-01-01 |  |  |  | SPL/NWP/VD
010-340521-00 | 01034052100 | 2025-01-01 |  |  |  | SPL/NWP/VD
010-340522-00 | 01034052200 | 2025-01-01 |  |  |  | SPL/NWP/VD
010-340523-00 | 01034052300 | 2025-01-01 |  |  |  | SPL/NWP/VD
010-340524-00 | 01034052400 | 2025-01-01 |  |  |  | SPL/NWP/VD
010-340525-00 | 01034052500 | 2025-01-01 |  |  |  | SPL/NWP/VD
010-340526-00 | 01034052600 | 2025-01-01 |  |  |  | SPL/NWP/VD
010-340527-00 | 01034052700 | 2025-01-01 |  |  |  | SPL/NWP/VD
010-340528-00 | 01034052800 | 2025-01-01 |  |  |  | SPL/NWP/VD
010-340529-00 | 01034052900 | 2025-01-01 |  |  |  | SPL/NWP/VD
010-340530-00 | 01034053000 | 2025-01-01 |  |  |  | SPL/NWP/VD
010-340531-00 | 01034053100 | 2025-01-01 |  |  |  | SPL/NWP/VD
010-340532-00 | 01034053200 | 2025-01-01 |  |  |  | SPL/NWP/VD
010-340533-00 | 01034053300 | 2025-01-01 |  |  |  | SPL/NWP/VD
010-340534-00 | 01034053400 | 2025-01-01 |  |  |  | SPL/NWP/VD
010-340535-00 | 01034053500 | 2025-01-01 |  |  |  | SPL/NWP/VD
010-340536-00 | 01034053600 | 2025-01-01 |  |  |  | SPL/NWP/VD
010-340537-00 | 01034053700 | 2025-01-01 |  |  |  | SPL/NWP/VD
010-340538-00 | 01034053800 | 2025-01-01 |  |  |  | SPL/NWP/VD
010-340539-00 | 01034053900 | 2025-01-01 |  |  |  | SPL/NWP/VD
010-340540-00 | 01034054000 | 2025-01-01 |  |  |  | SPL/NWP/VD
010-340541-00 | 01034054100 | 2025-01-01 |  |  |  | SPL/NWP/VD
010-340542-00 | 01034054200 | 2025-01-01 |  |  |  | SPL/NWP/VD
010-340543-00 | 01034054300 | 2025-01-01 |  |  |  | SPL/NWP/VD
010-340544-00 | 01034054400 | 2025-01-01 |  |  |  | SPL/NWP/VD
010-340545-00 | 01034054500 | 2025-01-01 |  |  |  | SPL/NWP/VD
010-340546-00 | 01034054600 | 2025-01-01 |  |  |  | SPL/NWP/VD
010-340547-00 | 01034054700 | 2025-01-01 |  |  |  | SPL/NWP/VD
010-340548-00 | 01034054800 | 2025-01-01 |  |  |  | SPL/NWP/VD
010-340549-00 | 01034054900 | 2025-01-01 |  |  |  | SPL/NWP/VD
010-340550-00 | 01034055000 | 2025-01-01 |  |  |  | SPL/NWP/VD
010-340551-00 | 01034055100 | 2025-01-01 |  |  |  | SPL/NWP/VD
010-340552-00 | 01034055200 | 2025-01-01 |  |  |  | SPL/NWP/VD
010-340553-00 | 01034055300 | 2025-01-01 |  |  |  | SPL/NWP/VD
010-340554-00 | 01034055400 | 2025-01-01 |  |  |  | SPL/NWP/VD
010-340555-00 | 01034055500 | 2025-01-01 |  |  |  | SPL/NWP/VD
010-340556-00 | 01034055600 | 2025-01-01 |  |  |  | SPL/NWP/VD
010-340557-00 | 01034055700 | 2025-01-01 |  |  |  | SPL/NWP/VD
010-340558-00 | 01034055800 | 2025-01-01 |  |  |  | SPL/NWP/VD
010-340559-00 | 01034055900 | 2025-01-01 |  |  |  | SPL/NWP/VD
010-340560-00 | 01034056000 | 2025-01-01 |  |  |  | SPL/NWP/VD
010-340561-00 | 01034056100 | 2025-01-01 |  |  |  | SPL/NWP/VD
010-340562-00 | 01034056200 | 2025-01-01 |  |  |  | SPL/NWP/VD
010-340563-00 | 01034056300 | 2025-01-01 |  |  |  | SPL/NWP/VD
010-340564-00 | 01034056400 | 2025-01-01 |  |  |  | SPL/NWP/VD
010-340565-00 | 01034056500 | 2025-01-01 |  |  |  | SPL/NWP/VD
010-340566-00 | 01034056600 | 2025-01-01 |  |  |  | SPL/NWP/VD
010-340567-00 | 01034056700 | 2025-01-01 |  |  |  | SPL/NWP/VD
010-340568-00 | 01034056800 | 2025-01-01 |  |  |  | SPL/NWP/VD
010-340569-00 | 01034056900 | 2025-01-01 |  |  |  | SPL/NWP/VD
010-340570-00 | 01034057000 | 2025-01-01 |  |  |  | SPL/NWP/VD
010-340571-00 | 01034057100 | 2025-01-01 |  |  |  | SPL/NWP/VD
010-340572-00 | 01034057200 | 2025-01-01 |  |  |  | SPL/NWP/VD
010-340573-00 | 01034057300 | 2025-01-01 |  |  |  | SPL/NWP/VD
010-340574-00 | 01034057400 | 2025-01-01 |  |  |  | SPL/NWP/VD
010-340575-00 | 01034057500 | 2025-01-01 |  |  |  | SPL/NWP/VD
010-340576-00 | 01034057600 | 2025-01-01 |  |  |  | SPL/NWP/VD
010-340577-00 | 01034057700 | 2025-01-01 |  |  |  | SPL/NWP/VD
010-340578-00 | 01034057800 | 2025-01-01 |  |  |  | SPL/NWP/VD
010-340579-00 | 01034057900 | 2025-01-01 |  |  |  | SPL/NWP/VD
010-340580-00 | 01034058000 | 2025-01-01 |  |  |  | SPL/NWP/VD
010-340581-00 | 01034058100 | 2025-01-01 |  |  |  | SPL/NWP/VD
010-340582-00 | 01034058200 | 2025-01-01 |  |  |  | SPL/NWP/VD
010-340583-00 | 01034058300 | 2025-01-01 |  |  |  | SPL/NWP/VD
010-340584-00 | 01034058400 | 2025-01-01 |  |  |  | SPL/NWP/VD
010-340585-00 | 01034058500 | 2025-01-01 |  |  |  | SPL/NWP/VD
010-340586-00 | 01034058600 | 2025-01-01 |  |  |  | SPL/NWP/VD
010-340587-00 | 01034058700 | 2025-01-01 |  |  |  | SPL/NWP/VD
010-340588-00 | 01034058800 | 2025-01-01 |  |  |  | SPL/NWP/VD
010-340589-00 | 01034058900 | 2025-01-01 |  |  |  | SPL/NWP/VD
010-340590-00 | 01034059000 | 2025-01-01 |  |  |  | SPL/NWP/VD
010-340591-00 | 01034059100 | 2025-01-01 |  |  |  | SPL/NWP/VD
010-340592-00 | 01034059200 | 2025-01-01 |  |  |  | SPL/NWP/VD
010-340593-00 | 01034059300 | 2025-01-01 |  |  |  | SPL/NWP/VD
010-340594-00 | 01034059400 | 2025-01-01 |  |  |  | SPL/NWP/VD
010-340595-00 | 01034059500 | 2025-01-01 |  |  |  | SPL/NWP/VD
010-340596-00 | 01034059600 | 2025-01-01 |  |  |  | SPL/NWP/VD
010-340597-00 | 01034059700 | 2025-01-01 |  |  |  | SPL/NWP/VD
010-340598-00 | 01034059800 | 2025-01-01 |  |  |  | SPL/NWP/VD
010-340599-00 | 01034059900 | 2025-01-01 |  |  |  | SPL/NWP/VD
010-340600-00 | 01034060000 | 2025-01-01 |  |  |  | SPL/NWP/VD
010-340601-00 | 01034060100 | 2025-01-01 |  |  |  | SPL/NWP/VD
010-340602-00 | 01034060200 | 2025-01-01 |  |  |  | SPL/NWP/VD
010-340603-00 | 01034060300 | 2025-01-01 |  |  |  | SPL/NWP/VD
010-340604-00 | 01034060400 | 2025-01-01 |  |  |  | SPL/NWP/VD
010-340605-00 | 01034060500 | 2025-01-01 |  |  |  | SPL/NWP/VD
010-340606-00 | 01034060600 | 2025-01-01 |  |  |  | SPL/NWP/VD
010-340607-00 | 01034060700 | 2025-01-01 |  |  |  | SPL/NWP/VD
010-340608-00 | 01034060800 | 2025-01-01 |  |  |  | SPL/NWP/VD
010-340609-00 | 01034060900 | 2025-01-01 |  |  |  | SPL/NWP/VD
010-340610-00 | 01034061000 | 2025-01-01 |  |  |  | SPL/NWP/VD
010-340611-00 | 01034061100 | 2025-01-01 |  |  |  | SPL/NWP/VD
010-340612-00 | 01034061200 | 2025-01-01 |  |  |  | SPL/NWP/VD
010-340613-00 | 01034061300 | 2025-01-01 |  |  |  | SPL/NWP/VD
010-340614-00 | 01034061400 | 2025-01-01 |  |  |  | SPL/NWP/VD
010-340615-00 | 01034061500 | 2025-01-01 |  |  |  | SPL/NWP/VD
010-340616-00 | 01034061600 | 2025-01-01 |  |  |  | SPL/NWP/VD
010-340617-00 | 01034061700 | 2025-01-01 |  |  |  | SPL/NWP/VD
010-340618-00 | 01034061800 | 2025-01-01 |  |  |  | SPL/NWP/VD
010-340619-00 | 01034061900 | 2025-01-01 |  |  |  | SPL/NWP/VD
010-340620-00 | 01034062000 | 2025-01-01 |  |  |  | SPL/NWP/VD
010-340621-00 | 01034062100 | 2025-01-01 |  |  |  | SPL/NWP/VD
010-340622-00 | 01034062200 | 2025-01-01 |  |  |  | SPL/NWP/VD
010-340623-00 | 01034062300 | 2025-01-01 |  |  |  | SPL/NWP/VD
010-340624-00 | 01034062400 | 2025-01-01 |  |  |  | SPL/NWP/VD
010-340625-00 | 01034062500 | 2025-01-01 |  |  |  | SPL/NWP/VD
010-340626-00 | 01034062600 | 2025-01-01 |  |  |  | SPL/NWP/VD
010-340627-00 | 01034062700 | 2025-01-01 |  |  |  | SPL/NWP/VD
010-340628-00 | 01034062800 | 2025-01-01 |  |  |  | SPL/NWP/VD
010-340629-00 | 01034062900 | 2025-01-01 |  |  |  | SPL/NWP/VD
010-340630-00 | 01034063000 | 2025-01-01 |  |  |  | SPL/NWP/VD
010-340631-00 | 01034063100 | 2025-01-01 |  |  |  | SPL/NWP/VD
010-340632-00 | 01034063200 | 2025-01-01 |  |  |  | SPL/NWP/VD
010-340633-00 | 01034063300 | 2025-01-01 |  |  |  | SPL/NWP/VD
010-340634-00 | 01034063400 | 2025-01-01 |  |  |  | SPL/NWP/VD
010-340635-00 | 01034063500 | 2025-01-01 |  |  |  | SPL/NWP/VD
010-340636-00 | 01034063600 | 2025-01-01 |  |  |  | SPL/NWP/VD
010-340637-00 | 01034063700 | 2025-01-01 |  |  |  | SPL/NWP/VD
010-340638-00 | 01034063800 | 2025-01-01 |  |  |  | SPL/NWP/VD
010-340639-00 | 01034063900 | 2025-01-01 |  |  |  | SPL/NWP/VD
010-340640-00 | 01034064000 | 2025-01-01 |  |  |  | SPL/NWP/VD
010-340641-00 | 01034064100 | 2025-01-01 |  |  |  | SPL/NWP/VD
010-340642-00 | 01034064200 | 2025-01-01 |  |  |  | SPL/NWP/VD
010-340643-00 | 01034064300 | 2025-01-01 |  |  |  | SPL/NWP/VD
010-340644-00 | 01034064400 | 2025-01-01 |  |  |  | SPL/NWP/VD
010-340645-00 | 01034064500 | 2025-01-01 |  |  |  | SPL/NWP/VD
010-340646-00 | 01034064600 | 2025-01-01 |  |  |  | SPL/NWP/VD
010-340647-00 | 01034064700 | 2025-01-01 |  |  |  | SPL/NWP/VD
010-340648-00 | 01034064800 | 2025-01-01 |  |  |  | SPL/NWP/VD
010-340649-00 | 01034064900 | 2025-01-01 |  |  |  | SPL/NWP/VD
010-340650-00 | 01034065000 | 2025-01-01 |  |  |  | SPL/NWP/VD
010-340651-00 | 01034065100 | 2025-01-01 |  |  |  | SPL/NWP/VD
010-340652-00 | 01034065200 | 2025-01-01 |  |  |  | SPL/NWP/VD
010-340653-00 | 01034065300 | 2025-01-01 |  |  |  | SPL/NWP/VD
010-340654-00 | 01034065400 | 2025-01-01 |  |  |  | SPL/NWP/VD
010-340655-00 | 01034065500 | 2025-01-01 |  |  |  | SPL/NWP/VD
010-340656-00 | 01034065600 | 2025-01-01 |  |  |  | SPL/NWP/VD
010-340657-00 | 01034065700 | 2025-01-01 |  |  |  | SPL/NWP/VD
010-340658-00 | 01034065800 | 2025-01-01 |  |  |  | SPL/NWP/VD
010-340659-00 | 01034065900 | 2025-01-01 |  |  |  | SPL/NWP/VD
010-340660-00 | 01034066000 | 2025-01-01 |  |  |  | SPL/NWP/VD
010-340661-00 | 01034066100 | 2025-01-01 |  |  |  | SPL/NWP/VD
010-340662-00 | 01034066200 | 2025-01-01 |  |  |  | SPL/NWP/VD
010-340663-00 | 01034066300 | 2025-01-01 |  |  |  | SPL/NWP/VD
010-340664-00 | 01034066400 | 2025-01-01 |  |  |  | SPL/NWP/VD
010-340665-00 | 01034066500 | 2025-01-01 |  |  |  | SPL/NWP/VD
010-340666-00 | 01034066600 | 2025-01-01 |  |  |  | SPL/NWP/VD
010-340667-00 | 01034066700 | 2025-01-01 |  |  |  | SPL/NWP/VD
010-340668-00 | 01034066800 | 2025-01-01 |  |  |  | SPL/NWP/VD
010-340669-00 | 01034066900 | 2025-01-01 |  |  |  | SPL/NWP/VD
010-340670-00 | 01034067000 | 2025-01-01 |  |  |  | SPL/NWP/VD
010-340671-00 | 01034067100 | 2025-01-01 |  |  |  | SPL/NWP/VD
010-340672-00 | 01034067200 | 2025-01-01 |  |  |  | SPL/NWP/VD
010-340673-00 | 01034067300 | 2025-01-01 |  |  |  | SPL/NWP/VD
010-340674-00 | 01034067400 | 2025-01-01 |  |  |  | SPL/NWP/VD
010-340675-00 | 01034067500 | 2025-01-01 |  |  |  | SPL/NWP/VD
010-340676-00 | 01034067600 | 2025-01-01 |  |  |  | SPL/NWP/VD
010-340677-00 | 01034067700 | 2025-01-01 |  |  |  | SPL/NWP/VD
010-340678-00 | 01034067800 | 2025-01-01 |  |  |  | SPL/NWP/VD
010-340679-00 | 01034067900 | 2025-01-01 |  |  |  | SPL/NWP/VD
010-340680-00 | 01034068000 | 2025-01-01 |  |  |  | SPL/NWP/VD
010-340681-00 | 01034068100 | 2025-01-01 |  |  |  | SPL/NWP/VD
010-340682-00 | 01034068200 | 2025-01-01 |  |  |  | SPL/NWP/VD
010-340683-00 | 01034068300 | 2025-01-01 |  |  |  | SPL/NWP/VD
010-340684-00 | 01034068400 | 2025-01-01 |  |  |  | SPL/NWP/VD
010-340685-00 | 01034068500 | 2025-01-01 |  |  |  | SPL/NWP/VD
010-340686-00 | 01034068600 | 2025-01-01 |  |  |  | SPL/NWP/VD
010-340687-00 | 01034068700 | 2025-01-01 |  |  |  | SPL/NWP/VD
010-340688-00 | 01034068800 | 2025-01-01 |  |  |  | SPL/NWP/VD
010-340689-00 | 01034068900 | 2025-01-01 |  |  |  | SPL/NWP/VD
010-340690-00 | 01034069000 | 2025-01-01 |  |  |  | SPL/NWP/VD
010-340691-00 | 01034069100 | 2025-01-01 |  |  |  | SPL/NWP/VD
010-340692-00 | 01034069200 | 2025-01-01 |  |  |  | SPL/NWP/VD
010-340693-00 | 01034069300 | 2025-01-01 |  |  |  | SPL/NWP/VD
010-340694-00 | 01034069400 | 2025-01-01 |  |  |  | SPL/NWP/VD
010-340695-00 | 01034069500 | 2025-01-01 |  |  |  | SPL/NWP/VD
010-340696-00 | 01034069600 | 2025-01-01 |  |  |  | SPL/NWP/VD
010-340697-00 | 01034069700 | 2025-01-01 |  |  |  | SPL/NWP/VD
010-340698-00 | 01034069800 | 2025-01-01 |  |  |  | SPL/NWP/VD
010-340699-00 | 01034069900 | 2025-01-01 |  |  |  | SPL/NWP/VD
010-340700-00 | 01034070000 | 2025-01-01 |  |  |  | SPL/NWP/VD
010-340701-00 | 01034070100 | 2025-01-01 |  |  |  | SPL/NWP/VD
010-340702-00 | 01034070200 | 2025-01-01 |  |  |  | SPL/NWP/VD
010-340703-00 | 01034070300 | 2025-01-01 |  |  |  | SPL/NWP/VD
010-340704-00 | 01034070400 | 2025-01-01 |  |  |  | SPL/NWP/VD
010-340705-00 | 01034070500 | 2025-01-01 |  |  |  | SPL/NWP/VD
010-340706-00 | 01034070600 | 2025-01-01 |  |  |  | SPL/NWP/VD
010-340707-00 | 01034070700 | 2025-01-01 |  |  |  | SPL/NWP/VD
010-340708-00 | 01034070800 | 2025-01-01 |  |  |  | SPL/NWP/VD
010-340709-00 | 01034070900 | 2025-01-01 |  |  |  | SPL/NWP/VD
010-340710-00 | 01034071000 | 2025-01-01 |  |  |  | SPL/NWP/VD
010-340711-00 | 01034071100 | 2025-01-01 |  |  |  | SPL/NWP/VD
010-340712-00 | 01034071200 | 2025-01-01 |  |  |  | SPL/NWP/VD
010-340713-00 | 01034071300 | 2025-01-01 |  |  |  | SPL/NWP/VD
010-340714-00 | 01034071400 | 2025-01-01 |  |  |  | SPL/NWP/VD
010-340715-00 | 01034071500 | 2025-01-01 |  |  |  | SPL/NWP/VD
010-340716-00 | 01034071600 | 2025-01-01 |  |  |  | SPL/NWP/VD
010-340717-00 | 01034071700 | 2025-01-01 |  |  |  | SPL/NWP/VD
010-340718-00 | 01034071800 | 2025-01-01 |  |  |  | SPL/NWP/VD
010-340719-00 | 01034071900 | 2025-01-01 |  |  |  | SPL/NWP/VD
010-340720-00 | 01034072000 | 2025-01-01 |  |  |  | SPL/NWP/VD
010-340721-00 | 01034072100 | 2025-01-01 |  |  |  | SPL/NWP/VD
010-340722-00 | 01034072200 | 2025-01-01 |  |  |  | SPL/NWP/VD
010-340723-00 | 01034072300 | 2025-01-01 |  |  |  | SPL/NWP/VD
010-340724-00 | 01034072400 | 2025-01-01 |  |  |  | SPL/NWP/VD
010-340725-00 | 01034072500 | 2025-01-01 |  |  |  | SPL/NWP/VD
010-340726-00 | 01034072600 | 2025-01-01 |  |  |  | SPL/NWP/VD
010-340727-00 | 01034072700 | 2025-01-01 |  |  |  | SPL/NWP/VD
010-340728-00 | 01034072800 | 2025-01-01 |  |  |  | SPL/NWP/VD
010-340729-00 | 01034072900 | 2025-01-01 |  |  |  | SPL/NWP/VD
010-340730-00 | 01034073000 | 2025-01-01 |  |  |  | SPL/NWP/VD
010-340731-00 | 01034073100 | 2025-01-01 |  |  |  | SPL/NWP/VD
010-340732-00 | 01034073200 | 2025-01-01 |  |  |  | SPL/NWP/VD
010-340733-00 | 01034073300 | 2025-01-01 |  |  |  | SPL/NWP/VD
010-340734-00 | 01034073400 | 2025-01-01 |  |  |  | SPL/NWP/VD
010-340735-00 | 01034073500 | 2025-01-01 |  |  |  | SPL/NWP/VD
010-340736-00 | 01034073600 | 2025-01-01 |  |  |  | SPL/NWP/VD
010-340737-00 | 01034073700 | 2025-01-01 |  |  |  | SPL/NWP/VD
010-340738-00 | 01034073800 | 2025-01-01 |  |  |  | SPL/NWP/VD
010-340739-00 | 01034073900 | 2025-01-01 |  |  |  | SPL/NWP/VD
010-340740-00 | 01034074000 | 2025-01-01 |  |  |  | SPL/NWP/VD
010-340741-00 | 01034074100 | 2025-01-01 |  |  |  | SPL/NWP/VD
010-340742-00 | 01034074200 | 2025-01-01 |  |  |  | SPL/NWP/VD
010-340743-00 | 01034074300 | 2025-01-01 |  |  |  | SPL/NWP/VD
010-340744-00 | 01034074400 | 2025-01-01 |  |  |  | SPL/NWP/VD
010-340745-00 | 01034074500 | 2025-01-01 |  |  |  | SPL/NWP/VD
010-340746-00 | 01034074600 | 2025-01-01 |  |  |  | SPL/NWP/VD
010-340747-00 | 01034074700 | 2025-01-01 |  |  |  | SPL/NWP/VD
010-340748-00 | 01034074800 | 2025-01-01 |  |  |  | SPL/NWP/VD
010-340749-00 | 01034074900 | 2025-01-01 |  |  |  | SPL/NWP/VD
010-340750-00 | 01034075000 | 2025-01-01 |  |  |  | SPL/NWP/VD
010-340751-00 | 01034075100 | 2025-01-01 |  |  |  | SPL/NWP/VD
010-340752-00 | 01034075200 | 2025-01-01 |  |  |  | SPL/NWP/VD
010-340753-00 | 01034075300 | 2025-01-01 |  |  |  | SPL/NWP/VD
010-340754-00 | 01034075400 | 2025-01-01 |  |  |  | SPL/NWP/VD
010-340755-00 | 01034075500 | 2025-01-01 |  |  |  | SPL/NWP/VD
010-340756-00 | 01034075600 | 2025-01-01 |  |  |  | SPL/NWP/VD
010-340757-00 | 01034075700 | 2025-01-01 |  |  |  | SPL/NWP/VD
010-340758-00 | 01034075800 | 2025-01-01 |  |  |  | SPL/NWP/VD
010-340759-00 | 01034075900 | 2025-01-01 |  |  |  | SPL/NWP/VD
010-340760-00 | 01034076000 | 2025-01-01 |  |  |  | SPL/NWP/VD
010-340761-00 | 01034076100 | 2025-01-01 |  |  |  | SPL/NWP/VD
010-340762-00 | 01034076200 | 2025-01-01 |  |  |  | SPL/NWP/VD
010-340763-00 | 01034076300 | 2025-01-01 |  |  |  | SPL/NWP/VD
010-340764-00 | 01034076400 | 2025-01-01 |  |  |  | SPL/NWP/VD
010-340765-00 | 01034076500 | 2025-01-01 |  |  |  | SPL/NWP/VD
010-340766-00 | 01034076600 | 2025-01-01 |  |  |  | SPL/NWP/VD
010-340767-00 | 01034076700 | 2025-01-01 |  |  |  | SPL/NWP/VD
010-340768-00 | 01034076800 | 2025-01-01 |  |  |  | SPL/NWP/VD
010-340769-00 | 01034076900 | 2025-01-01 |  |  |  | SPL/NWP/VD
010-340770-00 | 01034077000 | 2025-01-01 |  |  |  | SPL/NWP/VD
010-340771-00 | 01034077100 | 2025-01-01 |  |  |  | SPL/NWP/VD
010-340772-00 | 01034077200 | 2025-01-01 |  |  |  | SPL/NWP/VD
010-340773-00 | 01034077300 | 2025-01-01 |  |  |  | SPL/NWP/VD
010-340774-00 | 01034077400 | 2025-01-01 |  |  |  | SPL/NWP/VD
010-340775-00 | 01034077500 | 2025-01-01 |  |  |  | SPL/NWP/VD
010-340776-00 | 01034077600 | 2025-01-01 |  |  |  | SPL/NWP/VD
010-340777-00 | 01034077700 | 2025-01-01 |  |  |  | SPL/NWP/VD
010-340778-00 | 01034077800 | 2025-01-01 |  |  |  | SPL/NWP/VD
010-340779-00 | 01034077900 | 2025-01-01 |  |  |  | SPL/NWP/VD
010-340780-00 | 01034078000 | 2025-01-01 |  |  |  | SPL/NWP/VD
010-340781-00 | 01034078100 | 2025-01-01 |  |  |  | SPL/NWP/VD
010-340782-00 | 01034078200 | 2025-01-01 |  |  |  | SPL/NWP/VD
010-340783-00 | 01034078300 | 2025-01-01 |  |  |  | SPL/NWP/VD
010-340784-00 | 01034078400 | 2025-01-01 |  |  |  | SPL/NWP/VD
010-340785-00 | 01034078500 | 2025-01-01 |  |  |  | SPL/NWP/VD
010-340786-00 | 01034078600 | 2025-01-01 |  |  |  | SPL/NWP/VD
010-340787-00 | 01034078700 | 2025-01-01 |  |  |  | SPL/NWP/VD
010-340788-00 | 01034078800 | 2025-01-01 |  |  |  | SPL/NWP/VD
010-340789-00 | 01034078900 | 2025-01-01 |  |  |  | SPL/NWP/VD
010-340790-00 | 01034079000 | 2025-01-01 |  |  |  | SPL/NWP/VD
010-340791-00 | 01034079100 | 2025-01-01 |  |  |  | SPL/NWP/VD
010-340792-00 | 01034079200 | 2025-01-01 |  |  |  | SPL/NWP/VD
010-340793-00 | 01034079300 | 2025-01-01 |  |  |  | SPL/NWP/VD
010-340794-00 | 01034079400 | 2025-01-01 |  |  |  | SPL/NWP/VD
010-340795-00 | 01034079500 | 2025-01-01 |  |  |  | SPL/NWP/VD
010-340796-00 | 01034079600 | 2025-01-01 |  |  |  | SPL/NWP/VD
010-340797-00 | 01034079700 | 2025-01-01 |  |  |  | SPL/NWP/VD
010-340798-00 | 01034079800 | 2025-01-01 |  |  |  | SPL/NWP/VD
010-340799-00 | 01034079900 | 2025-01-01 |  |  |  | SPL/NWP/VD
010-340800-00 | 01034080000 | 2025-01-01 |  |  |  | SPL/NWP/VD
010-340801-00 | 01034080100 | 2025-01-01 |  |  |  | SPL/NWP/VD
010-340803-00 | 01034080300 | 2025-01-01 |  |  |  | SPL/NWP/VD
010-340804-00 | 01034080400 | 2025-01-01 |  |  |  | SPL/NWP/VD
010-344499-00 | 01034449900 | 2025-01-01 |  |  |  | SPL/NWP/VD
010-344500-00 | 01034450000 | 2025-01-01 |  |  |  | SPL/NWP/VD
010-344501-00 | 01034450100 | 2025-01-01 |  |  |  | SPL/NWP/VD
010-344502-00 | 01034450200 | 2025-01-01 |  |  |  | SPL/NWP/VD
010-344503-00 | 01034450300 | 2025-01-01 |  |  |  | SPL/NWP/VD
010-344504-00 | 01034450400 | 2025-01-01 |  |  |  | SPL/NWP/VD
010-344505-00 | 01034450500 | 2025-01-01 |  |  |  | SPL/NWP/VD
010-344506-00 | 01034450600 | 2025-01-01 |  |  |  | SPL/NWP/VD
010-344507-00 | 01034450700 | 2025-01-01 |  |  |  | SPL/NWP/VD
010-344508-00 | 01034450800 | 2025-01-01 |  |  |  | SPL/NWP/VD
010-344509-00 | 01034450900 | 2025-01-01 |  |  |  | SPL/NWP/VD
010-344510-00 | 01034451000 | 2025-01-01 |  |  |  | SPL/NWP/VD
010-344511-00 | 01034451100 | 2025-01-01 |  |  |  | SPL/NWP/VD
010-344512-00 | 01034451200 | 2025-01-01 |  |  |  | SPL/NWP/VD
010-344513-00 | 01034451300 | 2025-01-01 |  |  |  | SPL/NWP/VD
010-344514-00 | 01034451400 | 2025-01-01 |  |  |  | SPL/NWP/VD
010-344515-00 | 01034451500 | 2025-01-01 |  |  |  | SPL/NWP/VD
010-344516-00 | 01034451600 | 2025-01-01 |  |  |  | SPL/NWP/VD
010-344517-00 | 01034451700 | 2025-01-01 |  |  |  | SPL/NWP/VD
010-344518-00 | 01034451800 | 2025-01-01 |  |  |  | SPL/NWP/VD
010-344519-00 | 01034451900 | 2025-01-01 |  |  |  | SPL/NWP/VD
010-344520-00 | 01034452000 | 2025-01-01 |  |  |  | SPL/NWP/VD
010-344521-00 | 01034452100 | 2025-01-01 |  |  |  | SPL/NWP/VD
010-344522-00 | 01034452200 | 2025-01-01 |  |  |  | SPL/NWP/VD
010-344523-00 | 01034452300 | 2025-01-01 |  |  |  | SPL/NWP/VD
010-344524-00 | 01034452400 | 2025-01-01 |  |  |  | SPL/NWP/VD
010-344525-00 | 01034452500 | 2025-01-01 |  |  |  | SPL/NWP/VD
010-344526-00 | 01034452600 | 2025-01-01 |  |  |  | SPL/NWP/VD
010-344527-00 | 01034452700 | 2025-01-01 |  |  |  | SPL/NWP/VD
010-344528-00 | 01034452800 | 2025-01-01 |  |  |  | SPL/NWP/VD
010-344529-00 | 01034452900 | 2025-01-01 |  |  |  | SPL/NWP/VD
010-344530-00 | 01034453000 | 2025-01-01 |  |  |  | SPL/NWP/VD
010-344531-00 | 01034453100 | 2025-01-01 |  |  |  | SPL/NWP/VD
010-344532-00 | 01034453200 | 2025-01-01 |  |  |  | SPL/NWP/VD
010-344533-00 | 01034453300 | 2025-01-01 |  |  |  | SPL/NWP/VD
010-344534-00 | 01034453400 | 2025-01-01 |  |  |  | SPL/NWP/VD
010-344535-00 | 01034453500 | 2025-01-01 |  |  |  | SPL/NWP/VD
010-344536-00 | 01034453600 | 2025-01-01 |  |  |  | SPL/NWP/VD
010-344537-00 | 01034453700 | 2025-01-01 |  |  |  | SPL/NWP/VD
010-344538-00 | 01034453800 | 2025-01-01 |  |  |  | SPL/NWP/VD
010-344539-00 | 01034453900 | 2025-01-01 |  |  |  | SPL/NWP/VD
010-344540-00 | 01034454000 | 2025-01-01 |  |  |  | SPL/NWP/VD
010-344541-00 | 01034454100 | 2025-01-01 |  |  |  | SPL/NWP/VD
010-344542-00 | 01034454200 | 2025-01-01 |  |  |  | SPL/NWP/VD
010-344543-00 | 01034454300 | 2025-01-01 |  |  |  | SPL/NWP/VD
010-344544-00 | 01034454400 | 2025-01-01 |  |  |  | SPL/NWP/VD
010-344545-00 | 01034454500 | 2025-01-01 |  |  |  | SPL/NWP/VD
010-344546-00 | 01034454600 | 2025-01-01 |  |  |  | SPL/NWP/VD
010-344547-00 | 01034454700 | 2025-01-01 |  |  |  | SPL/NWP/VD
010-344548-00 | 01034454800 | 2025-01-01 |  |  |  | SPL/NWP/VD
010-344549-00 | 01034454900 | 2025-01-01 |  |  |  | SPL/NWP/VD
010-344550-00 | 01034455000 | 2025-01-01 |  |  |  | SPL/NWP/VD
010-344551-00 | 01034455100 | 2025-01-01 |  |  |  | SPL/NWP/VD
020-000005-00 | 020-L070-05200 | 2019-05-30 | RBLD192 |  | 13500 | replace windows
020-000017-00 | 020-L064-00300 | 2019-05-02 | 2019133B |  | 14773 | ROOF - ALT/REPAIR
020-000017-00 | 020-L064-00300 | 2019-05-02 | BLDG1983 |  | 0
020-000020-00 | 020-N013-08600 | 2019-01-23 | 2019010H |  | 0 | GAS PIPING
020-000026-00 | 020-L064-03900 | 2019-05-30 | RBLD191 |  | 13000 | replace windows
020-000027-00 | 020-L064-04000 | 2020-01-29 |  |  | 13400 | DET GAR
020-000027-00 | 020-L064-04000 | 2019-07-10 | RBLD1937 |  | 13400
020-000027-00 | 020-L064-04000 | 2021-04-22 |  |  |  | RECK POSS DETACH GARAGE
020-000031-00 | 020-N012A-00700 | 2019-11-19 | RBLD19133 |  | 105000 | N/A
020-000031-00 | 020-N012A-00700 | 2020-02-14 |  |  | 105000 | REMODEL INTERIOR
020-000032-00 | 020-L040-01600 | 2020-03-26 | RBLD2052 |  | 13500
020-000032-00 | 020-L040-01600 | 2021-04-19 |  |  |  | INT/EXT REHAB
020-000034-00 | 020-L069-00900 | 2024-05-17 | CBLD2413 |  | 9200 | UNKNOWN ALT
020-000036-00 | 020-L032-03400 | 2019-04-25 | 2019123B |  | 41160 | ROOF - ALT/REPAIR
020-000036-00 | 020-L032-03400 | 2019-04-25 | BLDG1982 |  | 0
020-000041-00 | 020-L032-01600 | 2019-01-22 |  |  |  | ADDN
020-000046-00 | 020-L032-02100 | 2019-02-13 | 2019031B |  | 0 | WINDOWS REPLACEMENT
020-000046-00 | 020-L032-02100 | 2019-02-13 | BLDG1933 |  | 0
020-000047-00 | 020-L032-02200 | 2020-02-14 |  |  | 150000 | ADDN & INTERIOR REMOD COMPL
020-000047-00 | 020-L032-02200 | 2019-09-26 | RBLD1993 |  | 150000 | INTERIOR REMODEL
020-000052-00 | 020-L032-02700 | 2019-01-01 |  | REVI
020-000053-00 | 020-L032-02800 | 2019-04-08 | BLDG19137 |  | 0
020-000053-00 | 020-L032-02800 | 2019-04-08 | 2019101B |  | 0 | ROOF - ALT/REPAIR
020-000056-00 | 020-L032-03100 | 2021-04-19 |  |  |  | ADDN
020-000056-00 | 020-L032-03100 | 2020-04-03 | RBLD2060 |  | 40000 | ADDITION
020-000061-00 | 020-L032-03900 | 2020-06-10 | RBLD20109 |  | 9600 | BSMNT WATERPROOFING
020-000067-00 | 020-L025-05600 | 2022-01-23 | RBLD2212 |  | 12000 | THE 292 SQ FT EXISTING FECK WILL HAVE EXISTING DECKING BOARDS REMOVED AND REPLACED WITH NEW DECKING BOARDS WITH A MORE INTERESTING PATTERN.
020-000067-00 | 020-L025-05600 | 2022-02-25 | RBLD2234 |  | 20000 | KITCHEN REMODEL
020-000070-00 | 020-L030-00500 | 2019-05-06 | 2019141B |  | 0 | TENT
020-000071-00 | 020-L069-00700 | 2021-04-28 | RBLD21114 |  | 125000 | BALCONY REPLACEMENT 2 ND FLOOR
020-000071-00 | 020-L069-00700 | 2021-12-09 | CBLD2125 |  | 40000 | EXTERIOR
020-000071-00 | 020-L069-00700 | 2021-01-06 | CBLD211 |  | 9500 | COMMERICAL
020-000071-00 | 020-L069-00700 | 2021-04-28 | RBLD21113 |  | 125000 | BALCONY REPLACEMENT ON THE 3 RD FLOOR
020-000071-00 | 020-L069-00700 | 2019-11-15 | CBLD199 |  | 25000 | N/A
020-000071-00 | 020-L069-00700 | 2019-01-23 | 2019010H |  | 0 | GAS PIPING
020-000072-00 | 020-L019-01500 | 2020-01-01 |  |  |  | SPL_NWP_VD
020-000072-00 | 020-L019-01500 | 2020-01-01 |  |  |  | SPL_NWP_VD
020-000074-00 | 020-L056-03700 | 2023-04-04 | RBLD2358 |  | 900000 | CONSTRUCTION OF A NEW SINGLE FAMILY RESIDENCE. EXISTING HOUSE TO BE DEMOLISHED UNDER SEPARATE PERMIT.
020-000075-00 | 020-L025-00100 | 2023-03-16 |  |  |  | COMPLETION, PAVING AND EXT FEATS
020-000075-00 | 020-L025-00100 | 2022-09-27 | CBLD2216 |  | 942000 | ADDITION
020-000075-00 | 020-L025-00100 | 2022-02-22 | CBLD226 |  | 7650000 | PARKING LOT ADDITION
020-000075-00 | 020-L025-00100 | 2022-08-08 | CBLD2213 |  | 134085 | ASSEMBLY - FIRE SUPPRESSION SYSTEM
020-000080-00 | 020-N010-31500 | 2021-09-03 | RBLD21216 |  | 20000 | UPDATE KITCHEN AND BATHROOMS, ADD SHOWER
020-000092-00 | 020-N023-16300 | 2019-02-13 | BLDG1935 |  | 0
020-000092-00 | 020-N023-16300 | 2019-02-13 | 2019035B |  | 4576 | ROOF - ALT/REPAIR
020-000094-00 | 020-L045-06100 | 2023-06-24 |  |  |  | RECHECK FOR COMP OF REAR ADDNS
020-000094-00 | 020-L045-06100 | 2019-01-17 | BLDG19144 |  | 0
020-000094-00 | 020-L045-06100 | 2022-04-07 | RBLD2262 |  | 200000 | ADDING UPDATED KITCHEN, MUD ROOM, UPSTAIRS FULL BATH AND LAUNDRY
020-000094-00 | 020-L045-06100 | 2019-01-30 | 2019025E |  | 0 | OUTLETS & SWITCHES
020-000094-00 | 020-L045-06100 | 2019-01-17 | 2019010B |  | 15000 | BATHROOM REMODEL
020-000094-00 | 020-L045-06100 | 2019-01-17 | 2019010B |  | 15000 | BATHROOM REMODEL
020-000096-00 | 020-L069-00600 | 2019-02-04 |  |  |  | CLASS CHG & IMPROVEMENTS
020-000110-00 | 020-L019-00100 | 2020-05-21 | CBLD2017 |  | 11000 | FIRE ALARMS
020-000110-00 | 020-L019-00100 | 2021-02-16 |  |  |  | FOR EXPANSION / REHAB OF JEFFERY MANSION
020-000110-00 | 020-L019-00100 | 2020-03-04 | CBLD206 |  | 250000
020-000110-00 | 020-L019-00100 | 2022-02-01 | CBLD225 |  | 1400 | RE PIPE HOOD SUSPENSION
020-000110-00 | 020-L019-00100 | 2024-03-26 | CBLD246 |  | 10000 | ROOFING
020-000111-00 | 020-L071-01900 | 2023-03-13 | RBLD22193 |  | 132900 | RECK 24 FOR POOL, PATIO + INT REHAB COMP
020-000111-00 | 020-L071-01900 | 2022-06-09 | RBLD22112 |  | 31600 | INGROUND POOL AND PATIO TO BE ADDED TO CUSTOM ADDITION
020-000113-00 | 020-L069-00200 | 2022-10-10 | RBLD22201 |  | 74000 | REMODEL OF EXISTING HOME 861 SHERIDAN AVE. UPDATE ALL ELECTRICAL INCLUDING PANEL. UPDATE ALL INTERIOR PLUMBING WASTE LINES. INSULATE THE ATTIC AND EXTERIOR WALLS ON SECOND FLOOD. CONVERT SECOND FLOOR BATHROOM INTO 2 SEPARATE BATHROOMS. DRYWALL SECOND FLO
020-000113-00 | 020-L069-00200 | 2023-03-17 |  |  |  | RECK 2024 FOR INT REMOD
020-000114-00 | 020-L015-03100 | 2021-04-15 | RBLD2196 |  | 94000 | MASTER BATHROOM REMODEL
020-000118-00 | 020-N025-07900 | 2019-03-14 | BLDG195 |  | 0
020-000118-00 | 020-N025-07900 | 2020-06-09 | RBLD20107 |  | 8000 | ALTERATION
020-000118-00 | 020-N025-07900 | 2021-01-29 | RBLD2111 |  | 101500 | ADDING BATHROOM
020-000118-00 | 020-N025-07900 | 2020-08-28 | RBLD20193 |  | 50000 | PERGOLA
020-000118-00 | 020-N025-07900 | 2021-05-19 |  |  | 58000 | COMPL OF ALT + PERG
020-000118-00 | 020-N025-07900 | 2019-03-14 | 2019074B |  | 24598 | ROOF - ALT/REPAIR
020-000120-00 | 020-L064-01100 | 2019-01-30 |  |  | 10500 | BSMT REMODEL
020-000121-00 | 020-L064-01200 | 2023-03-28 | RBLD2351 |  | 25000 | FINISH EXISITNG BASEMENT INTO LIVING SPACE
020-000121-00 | 020-L064-01200 | 2021-03-08 | RBLD2141 |  | 25000 | FINISH EXISTING BASEMENT INTO LIVING SPACE
020-000122-00 | 020-L000I-06000 | 2023-07-12 | CBLD237 |  | 38284 | roofing
020-000122-00 | 020-L000I-06000 | 2024-01-29 | CBLD243 |  | 10000 | VB
020-000129-00 | 020-L079-05700 | 2020-09-04 | RBLD20196 |  | 2000 | CHANGE STRAIGHT STAIRS TO L SHAPED STAIRS TO ALLOW ROOM FOR A FUTURE BATHROOM EXPANSION.
020-000133-00 | 020-L032-01100 | 2022-11-28 |  |  |  | REALTOR FEELS SQ FT OF THE HOME IS NOT CORRECT. 8 X 23 & 10 X 14 EP AREAS SHOULD BE LIVING AREA. ADJ SKETCH, SF, DATA, & VALUE
020-000133-00 | 020-L032-01100 | 2024-03-30 | RBLD2444 |  | 160000 | RENOVATE KITCHEN AND MASTER BEDROOM INCLUDING NEW COVERED PORCH ENTRANCE
020-000139-00 | 020-N012L-02000 | 2022-08-03 |  |  |  | RECHECK FOR COMPLETION OF ADDITIONS
020-000139-00 | 020-N012L-02000 | 2020-07-21 | RBLD20145 |  | 174401 | ADDITION
020-000145-00 | 020-L066-02200 | 2021-04-20 |  |  |  | FOR DWLG
020-000145-00 | 020-L066-02200 | 2020-05-20 | RBLD2091 |  | 190000 | PORCH ADDITION.REMODL
020-000156-00 | 020-L077-05200 | 2023-02-06 | RBLD2321 |  | 60194 | REMODEL EXISTING KITCHEN AND DECK
020-000158-00 | 020-L014-01600 | 2020-06-11 | RBLD20114 |  | 10866 | BSMNT WATERPROOFING
020-000158-00 | 020-L014-01600 | 2019-01-01 |  | REVI
020-000158-00 | 020-L014-01600 | 2024-11-08 | RBLD24167 |  | 143979 | Bathroom/Closet Renovation
020-000161-00 | 020-L000I-05400 | 2020-06-23 | RBLD20124 |  | 10000
020-000161-00 | 020-L000I-05400 | 2020-06-15 | RBLD20118 |  | 50000 | INGROUND
020-000167-00 | 020-L064-00800 | 2023-05-11 | CBLD235 |  | 275000 | FIRE DAMAGE
020-000167-00 | 020-L064-00800 | 2024-02-14 |  |  |  | WATER DAMAGE
020-000172-00 | 020-L000I-05500 | 2024-11-14 | RBLD24172 |  | 200000 | TWO FLOOR ADDITION
020-000178-00 | 020-N010-00100 | 2020-09-24 | RBLD20210 |  | 500 | REPLACING SUNROOM WINDOWS
020-000195-00 | 020-L039-00300 | 2020-06-23 | RBLD20121 |  | 39000 | BSMNT WATERPROOFING
020-000200-00 | 020-N023-09400 | 2021-04-28 | RBLD21112 |  | 244000 | INTERIOR RENOVATION TO EXISTING SINGLE FAMILY RESIDENCE. SCOPE INCLUDES KITCHEN, DINING AND MUD ROOM ON THE FIRST FLOOR, THE ENTIRE SECOND FLOOR AND ADDING A DORMER AND TWO BEDROOMS TO THE THIRD FLOOR.
020-000200-00 | 020-N023-09400 | 2022-01-17 | RBLD225 |  | 30000 | BASEMENT RENOVATION
020-000202-00 | 020-N013-07000 | 2023-09-14 | RBLD23179 |  | 480000 | ADDITION OF NEW FIRST FLOOR OWNERS SUITE WITH ADJOINING DECK OVER BLOCK BASEMENT. Â REMOVAL AND REBUILD OF DETACHED GARAGE.
020-000210-00 | 020-L071-03400 | 2019-10-02 | RBLD1999 |  | 7850 | DECK
020-000210-00 | 020-L071-03400 | 2019-05-21 | BLDG19183 |  | 9000 | ADDITION OF SOLAR PANELS ON GARAGE
020-000210-00 | 020-L071-03400 | 2019-05-20 | BLDG19180 |  | 12490 | SOLAR PANELS ON GARAGE ONLY
020-000217-00 | 020-L052-00100 | 2025-01-01 |  |  |  | SPL/NWP/VD
020-000225-00 | 020-L037-01800 | 2024-01-16 | RBLD247 |  | 80000 | REMODEL EXISTING BATHROOMS
020-000225-00 | 020-L037-01800 | 2019-05-28 | BLDG19194 |  | 5761 | RE-ROOF - LAYOVER.045 EPDM
020-000225-00 | 020-L037-01800 | 2019-05-13 | BLDG19165 |  | 7000 | BASEMENT WATERPROOFING
020-000225-00 | 020-L037-01800 | 2019-05-06 | BLDG1986 |  | 0
020-000225-00 | 020-L037-01800 | 2019-05-06 | 2019144B |  | 1458 | ROOF - ALT/REPAIR
020-000228-00 | 020-N111-08900 | 2019-08-16 | RBLD1964 |  | 48000
020-000230-00 | 020-N023-08000 | 2024-08-06 | RBLD24100 |  | 191000 | remodel existing family room, new covered porch, new second floor addition
020-000236-00 | 020-L039-00500 | 2024-01-26 | RBLD2412 |  | 218000 | kitchen renovation
020-000236-00 | 020-L039-00500 | 2020-01-25 | RBLD2010 |  | 106847
020-000237-00 | 020-L046-00100 | 2021-09-17 | CBLD2121 |  | 50000 | DISH WIRELESS LLC PROPOSES TO ADD ANTENNAS TO EXISTING CELL TOWER
020-000237-00 | 020-L046-00100 | 2021-08-18 | CBLD2118 |  | 15000 | NEW EQUIPMENT UPGRADES TO 5G
020-000237-00 | 020-L046-00100 | 2020-12-29 | CBLD2036 |  | 15000 | COMMERICAL
020-000237-00 | 020-L046-00100 | 2019-04-24 | 2019116B |  | 0 | ALTERATION
020-000237-00 | 020-L046-00100 | 2019-03-13 | 2019070B |  | 10000 | ALTERATION
020-000237-00 | 020-L046-00100 | 2019-03-13 | BLDG1917 |  | 0
020-000237-00 | 020-L046-00100 | 2022-06-30 | CBLD2210 |  | 20000 | FENCE
020-000237-00 | 020-L046-00100 | 2022-06-30 | CBLD2210 |  | 20000 | FENCE
020-000237-00 | 020-L046-00100 | 2024-09-30 | CBLD2426 |  | 58374
020-000237-00 | 020-L046-00100 | 2024-03-25 | CBLD245 |  | 25000 | ALTERATION TO AN EXISTING CELL TOWER SITE
020-000240-00 | 020-L039-01700 | 2019-02-22 | 2019044B |  | 26000 | PORCH - ENCLOSED
020-000240-00 | 020-L039-01700 | 2019-02-01 | BLDG1979 |  | 0
020-000240-00 | 020-L039-01700 | 2022-06-27 | RBLD22126 |  | 13500 | KITCHEN REMODEL / REARRAGE LIVING AREA
020-000241-00 | 020-L045-05100 | 2019-01-29 | 2019021H |  | 0 | HEATING ONLY
020-000241-00 | 020-L045-05100 | 2023-03-22 | RBLD2349 |  | 50000 | REMOVE AND REPLACE FRONT PORCH MATERIALS, REPAIR CONCRETE.
020-000245-00 | 020-L052-02700 | 2022-06-16 | RBLD22117 |  | 23985 | ADD A WELL
020-000247-00 | 020-N022-25100 | 2023-01-01 |  |  |  | SPL/NWP/VD
020-000247-00 | 020-N022-25100 | 2023-05-23 | RBLD2394 |  | 195000 | ADDITION ON CRAWL SPACE TO INCLUDE NEW FAMILY ROOM, BREAKFAST ROOM, LAUNDRY AREA, RENOVATED BATHROOM AND SUN ROOM.
020-000247-00 | 020-N022-25100 | 2024-02-29 |  |  | 195000 | COMP OF 1SFR/C ADDN TO INCL FAMILY ROOM, EP + BATH REMOD IN PROG
020-000249-00 | 020-L000I-03500 | 2019-04-04 | BLDG1976 |  | 0
020-000249-00 | 020-L000I-03500 | 2019-11-25 |  |  |  | ADDN & GARAGE COMPL
020-000254-00 | 020-L049-03200 | 2019-01-22 |  |  |  | COMPL OF ADDN
020-000264-00 | 020-L071-00200 | 2019-01-09 | 2019002FE |  | 0 | FENCE
020-000269-00 | 020-L027-00700 | 2021-04-28 |  |  | 640000 | REMOD/ALTERATION & COMPL OF POOL
020-000269-00 | 020-L027-00700 | 2022-01-19 | RBLD228 |  | 75000 | PAVILLION
020-000269-00 | 020-L027-00700 | 2020-06-23 | RBLD20123 |  | 400000 | REMODEL
020-000269-00 | 020-L027-00700 | 2020-08-26 | RBLD20191 |  | 60000 | ALTERATION
020-000274-00 | 020-L039-02800 | 2019-05-06 | BLDG1929 |  | 0
020-000275-00 | 020-L039-02700 | 2019-01-23 | 2019009P |  | 0 | PLUMBING - NEW
020-000275-00 | 020-L039-02700 | 2023-01-16 | MMLSR2303569 |  | 0 | MLS Scope: Replacement of a Single Furnace, A/C and/or Heat Pump License Number: H00589 ¦ Scope Item: furnaces / air handlers / RTUs
020-000276-00 | 020-L039-02600 | 2021-06-24 | RBLD21159 |  | 400 | Emergency Support Post Replacement
020-000277-00 | 020-L039-02500 | 2024-09-04 | RBLD24120 |  | 60000 | Kitchen Remodel
020-000278-00 | 020-L039-02400 | 2020-05-07 | RBLD2082 |  | 22000 | ADDITION
020-000279-00 | 020-L039-02300 | 2019-01-22 | 2019017E |  | 0 | OUTLETS & SWITCHES
020-000289-00 | 020-L045-03900 | 2024-04-01 | RBLD2445 |  | 400000 | Renovate main bathroom by expandingÂ into bedroomÂ
020-000291-00 | 020-L045-03600 | 2022-05-06 | RBLD2291 |  | 60000 | PORCH ADDITION
020-000291-00 | 020-L045-03600 | 2022-02-23 | RBLD2231 |  | 79567 | FIRST FLOOR REMODEL
020-000297-00 | 020-L045-02900 | 2023-06-24 |  |  |  | RECHECK FOR COMP OF WDDK + POOL
020-000297-00 | 020-L045-02900 | 2022-06-30 | RBLD22130 |  | 80000 | CONSTRUCTION OF ADDITION ONTO REAR OF EXISTING HOUSE, INCLUDING REMOVAL OF EXITING DETACHED GARAGE, THERE WILL BE A SEPARATE PERMIT FOR THE NEW REAR DECK WITH AN INGROUND POOL.
020-000297-00 | 020-L045-02900 | 2022-09-26 | RBLD22189 |  | 60000 | NEW 3 CAR GARAGE
020-000298-00 | 020-L045-02800 | 2019-01-22 |  |  |  | ADDN COMP
020-000298-00 | 020-L045-02800 | 2019-01-28 | 2019013P |  | 0 | PLUMBING - NEW
020-000299-00 | 020-L045-02700 | 2021-07-06 | RBLD21165 |  | 177000 | SECOND STORY ADDITION ABOVE EXISTING FIRST FLOOR ADDITION CONTAINING NEW MASTER BEDROOM SUITE AND ADDITIONAL BEDROOM.
020-000301-00 | 020-L045-02500 | 2021-03-01 | RBLD2134 |  | 118720 | KITCHEN, FAMILY ROOM, MUD ROOM RENOVATION
020-000309-00 | 020-L045-01700 | 2021-11-19 | RBLD21264 |  | 69000 | KITCHEN RENOVATION, NO STRUCTURAL CHANGES
020-000309-00 | 020-L045-01700 | 2021-08-24 | RBLD21211 |  | 35000 | CONSTRUCT NEW 24X20' GARAGE AS SHOW ON PLAN SET. EXTERIOR TO MATCH RESIDENCE
020-000309-00 | 020-L045-01700 | 2024-10-31 | RBLD24163 |  | 213000 | INTERIOR 2ND FLOOR BATHS AND BASEMENT RENOVATION
020-000315-00 | 020-L045-00800 | 2020-06-15 | RBLD20117 |  | 8800 | BSMNT WATERPROOFING
020-000317-00 | 020-L045-00700 | 2021-04-15 |  |  |  | INT REMODEL
020-000317-00 | 020-L045-00700 | 2020-08-18 | RBLD20174 |  | 36800 | ALTERATION
020-000318-00 | 020-L045-00600 | 2023-06-28 | RBLD23119 |  | 260000 | BUILD NEW GARAGE AND REAR PATIO
020-000318-00 | 020-L045-00600 | 2022-12-06 | RBLD22237 |  | 19030 | INSTALL 137 FT OF SUBFLOOR DRAINAGE SYSTEM AND SUPER SUMP PLUS
020-000318-00 | 020-L045-00600 | 2023-07-24 | RBLD23139 |  | 100000 | REAR PORCH ADDITION
020-000318-00 | 020-L045-00600 | 2023-12-21 | RBLD23222 |  | 80000 | INSTALL PLUNGE POOLÂ
020-000318-00 | 020-L045-00600 | 2023-12-21 | RBLD23222 |  | 80000 | INSTALL PLUNGE POOLÂ
020-000318-00 | 020-L045-00600 | 2024-03-01 |  |  | 379030 | COMPL OF OP, OUTDOOR FP, SUMP PUMP, PATIO AND DET GAR
020-000322-00 | 020-L045-00300 | 2020-09-27 | RBLD20212 |  | 18000 | POWDER ROOM REMODEL- GUTTING- NEW DRYWALL TILE FLOOR TO CELING
020-000322-00 | 020-L045-00300 | 2019-02-22 |  |  |  | REMODEL KITCHEN
020-000325-00 | 020-L015-02200 | 2020-07-10 | RBLD20138 |  | 7256 | SOLAR PANELS
020-000325-00 | 020-L015-02200 | 2019-02-22 | BLDG19140 |  | 0
020-000325-00 | 020-L015-02200 | 2023-03-17 | RBLD2342 |  | 55000 | NEW POOL PAVILION ( ACCESSORY STRUCTURE)
020-000329-00 | 020-L015-00900 | 2019-01-15 | 2019003D |  | 0 | SANITARY SEWER
020-000329-00 | 020-L015-00900 | 2020-05-12 | RBLD2086 |  | 10000 | PERGOLA/TRELLIS
020-000329-00 | 020-L015-00900 | 2024-10-16 | RBLD24155 |  | 50000 | Remodel existing primary bath to include new pocket door, new tile floor, new tile shower, countertops, plumbing fixtures
020-000330-00 | 020-L015-01100 | 2019-04-04 | BLDG1977 |  | 0
020-000330-00 | 020-L015-01100 | 2019-04-15 | 2019109B |  | 540000 | GARAGE
020-000330-00 | 020-L015-01100 | 2019-01-01 |  | REVI
020-000334-00 | 020-L014-00800 | 2019-01-01 |  | REVI
020-000335-00 | 020-L014-00900 | 2019-05-16 | BLDG19173 |  | 600000 | NEW BUILD
020-000335-00 | 020-L014-00900 | 2021-05-11 |  |  | 65000 | INT/EXT REMOD
020-000335-00 | 020-L014-00900 | 2020-01-08 | RBLD203 |  | 65000
020-000338-00 | 020-L038-01200 | 2023-04-27 | RBLD2294 |  | 112000 | NEW FRONT PORCH
020-000341-00 | 020-L030-02100 | 2023-04-27 | RBLD2372 |  | 200 | COVERED PORCH
020-000342-00 | 020-L051-01300 | 2021-09-22 | CBLD2122 |  | 10255 | replacement of existing condensers
020-000345-00 | 020-L065-01900 | 2024-04-02 | CBLD247 |  | 26840 | DORM RESTROOMS RENOVATION AT CAPITAL
020-000347-00 | 020-N022-28600 | 2019-01-31
020-000349-00 | 020-L043-01300 | 2021-06-29 | RBLD21160 |  | 6320 | To install 57LF of Basement Gutter, 2 Sump Wells and Pumps In Basement
020-000349-00 | 020-L043-01300 | 2019-01-01 |  | REVI
020-000349-00 | 020-L043-01300 | 2022-07-14 | RBLD22136 |  | 7400 | INSTALLING 86 LF OF BASEMENT GUTTERS
020-000350-00 | 020-L052-00200 | 2025-01-23 |  |  | 1846100 | INTENTIONAL DEMOLITION BY OWNER/ DEMOLITION AND REMOVAL OF ALL IMPROVEMENTS
020-000350-00 | 020-L052-00200 | 2024-09-27 | CBLD2425 |  | 11000000
020-000350-00 | 020-L052-00200 | 2024-05-07 | CBLD2411 |  | 1553000 | UNKNOWN ALT
020-000350-00 | 020-L052-00200 | 2025-01-01 |  |  |  | SPL/NWP/VD
020-000350-00 | 020-L052-00200 | 2025-01-24 |  |  |  | RE CK 2026 FOR NC
020-000352-00 | 020-N010-28300 | 2021-07-13 | RBLD21172 |  | 114606 | COMP OF ADDN
020-000355-00 | 020-L048-02700 | 2023-03-21 | RBLD2348 |  | 15000 | Get a common grade in the back yard off the south side of the house to also help create a better view out the Master Bedroom windows. As well as Expanding off the existing patio space as it was too small to provide good functionality.
020-000356-00 | 020-N098-02800 | 2021-04-07 | RBLD2186 |  | 5000 | CONSTRUCTION OF 10' X 20' WORKSHED AND THIS IS THE ZONING AND DESIGN REVIEW
020-000358-00 | 020-L052-04300 | 2024-12-02 | RBLD24179 |  | 149996 | NEW ADDITION ON FRONT AND REAR OF HOME
020-000359-00 | 020-L071-02200 | 2023-06-29 | RBLD23121 |  | 5269 | INSTALLING A 12'X16' FREE STANDING TREX DECK, 38'' IN HEIGHT
020-000365-00 | 020-L066-02300 | 2023-08-10 | RBLD23154 |  | 16554 | solar panels
020-000367-00 | 020-L053-01900 | 2020-01-29 |  |  | 25000 | REMODEL INT INCLUDING KITCHEN
020-000367-00 | 020-L053-01900 | 2019-08-05 | RBLD1954 |  | 25000
020-000369-00 | 020-N010-36400 | 2021-03-05 | RBLD2138 |  | 8800 | Install 100 LF of IMG Basement Gutter sump well and pump
020-000370-00 | 020-N022-20100 | 2019-02-12 | 2019028B |  | 80000 | INTERIOR REMODEL
020-000378-00 | 020-N013-01100 | 2019-01-30 |  |  |  | RESHINGLE AND REPLACE FURNACE
020-000380-00 | 020-L051-01100 | 2019-03-08 |  |  |  | INTERIOR COMPLETION AND OCCUPANCY
020-000380-00 | 020-L051-01100 | 2020-04-21 | RBLD2068 |  | 300000 | INTERIOR REMODEL
020-000380-00 | 020-L051-01100 | 2019-10-10 |  |  |  | INTERIOR FIN.
020-000383-00 | 020-N019-23200 | 2019-03-07 | 2019064B |  | 14200 | ROOF - ALT/REPAIR
020-000384-00 | 020-N022-04000 | 2020-08-26 | RBLD20190 |  | 15000 | BSMNT WATERPROOFING
020-000387-00 | 020-L048-02500 | 2019-01-24 | 2019019E |  | 0 | OUTLETS & SWITCHES
020-000387-00 | 020-L048-02500 | 2019-01-01 |  | REVI
020-000413-00 | 020-N019-01400 | 2020-03-10 | CBLD208 |  | 40000
020-000414-00 | 020-N019-01300 | 2020-03-10 | CBLD208 |  | 40000
020-000421-00 | 020-N019-04000 | 2022-07-15 | RBLD22141 |  | 1000 | REMOVE CONCRETE FRONT STEPS (4, 36 HEIGHT OVERALL)
020-000438-00 | 020-N019-05700 | 2023-01-19 | RSWDR2304097 |  | 9180 | Remove existing shingle roof to deck and replace with new felt underlayment, ice barrier membrane at eave, necessary flashings, and new asphalt shingles. Work to comply with RCO chapter 9 & Manufacture installation instructions.
020-000439-00 | 020-N019-05800 | 2022-03-29 | RBLD2257 |  | 8000 | ONE STORY DETACHED SINGLE CAR GARAGE.REFRENCE ,A APPLICATION MA-2232. ALSO REFRENCE THE ELECTRICAL PERMIT THAT WAS PREVIOUSLY APPROVED ELEC 21-234
020-000441-00 | 020-N019-06000 | 2024-02-27 | RBLD2428 |  | 7500 | REMOOVE EXISTING WALL BETWEEN KITCHEN AND DINNING ROOM, AND INSTALL DOUBLE 2 X 10 HEADER. REPAIR LEAKING PLUMBING AFFECTING KITCHEN CEILING. RELOCATE ONE ELECTRICAL SWITCH FROM THE REMOVED WALL, TO REAR ENTRY DOOR.
020-000444-00 | 020-L043-00700 | 2019-01-01 |  |  |  | SPL/NWP/VD
020-000444-00 | 020-L043-00700 | 2019-01-28 | BLDG1978 |  | 0
020-000444-00 | 020-L043-00700 | 2019-01-01 |  |  |  | SPL_NWP_VD
020-000444-00 | 020-L043-00700 | 2019-04-15 | 2019106B |  | 517000 | 1 FAMILY RESIDENCE
020-000456-00 | 020-N019-08800 | 2022-05-03 | RBLD2287 |  | 20000 | REMODELING
020-000458-00 | 020-N019-08600 | 2019-03-05 | BLDG1998 |  | 0
020-000458-00 | 020-N019-08600 | 2019-03-05 | 2019055B |  | 7400 | BASEMENT WATERPROOFING
020-000459-00 | 020-N019-08500 | 2019-05-06 | BLDG1985 |  | 0
020-000459-00 | 020-N019-08500 | 2019-05-06 | 2019143B |  | 2887 | ROOF - ALT/REPAIR
020-000460-00 | 020-N019-08400 | 2023-04-21 | RBLD2368 |  | 1500 | HOMEOWNER REQUESTING APPROVAL TO BUILD FRONT STOOP THAT WAS APPROVED BY ARB IN NOVEMBER 2022. PHASE 1 - CONSTRUCTING STOOP ONLY. NOT PLANNING TO BUILD THE REAR ADDITION AT THIS TIME DUE TO CONTRACTOR SCHEDULING ISSUES.
020-000461-00 | 020-N019-08300 | 2021-07-20 | RBLD21185 |  | 150000 | REMODEL OF INTERIOR AND REPLACEMENT OF EXTERIOR MATERIALS. NEW ROOF, WINDOWS, AND DOORS.
020-000471-00 | 020-N019-09900 | 2020-08-11 | RBLD20167 |  | 18000 | BSMNT WATERPROOFING
020-000471-00 | 020-N019-09900 | 2023-12-20 | RBLD23221 |  | 4000 | INSTALL FIVE (5) CARBON FIBER FOUNDATION WALL SUPPORTS
020-000471-00 | 020-N019-09900 | 2023-12-26 | RBLD23225 |  | 4000 | INSTALL FIVE (5) CARBON FIBER FOUNDATION WALL SUPPORTS
020-000472-00 | 020-N019-10800 | 2024-06-24 | RBLD2481 |  | 4779 | INSTALLING 8 STEEL I BEAMS WITH SMART BRACES ON EAST WALLÂ
020-000473-00 | 020-N019-10900 | 2023-06-15 | RBLD23116 |  | 50000 | SEASONAL ENCLOSURE - JUNE 8, 2023 ARB MTG
020-000478-00 | 020-N019-11800 | 2019-03-20 | BLDG19108 |  | 0
020-000478-00 | 020-N019-11800 | 2019-03-20 | 2019081B |  | 3556 | ROOF - ALT/REPAIR
020-000487-00 | 020-N019-09800 | 2019-01-25 | 2019019H |  | 0 | HEATING/COOLING COMBINED
020-000493-00 | 020-N019-14000 | 2020-08-18 | RBLD20175 |  | 17627 | SOLAR PANELS
020-000494-00 | 020-N019-13900 | 2024-10-08 | RBLD24151 |  | 90000 | NEW ENTRY PORCH, ALTER KITCHEN, ADD FULL BATH, NEW WINDOWS, NEW SIDING
020-000495-00 | 020-N019-13800 | 2021-09-01 | RBLD21212 |  | 31000 | install rooftop-mounted solar panel system (not visible from street)
020-000496-00 | 020-N019-13700 | 2021-09-22 | RBLD21230 |  | 56797 | 15 roof mount solar modules, grid tie, 5.55kw installation on existing structure
020-000498-00 | 020-N019-13500 | 2022-08-08 | RBLD22152 |  | 16475 | ALTER ONE FAMILY 1 STORY DWELLING BY INSTALLING INTERIOR PERIMETER DRAIN AND SUMP PUMP
020-000507-00 | 020-N019-16900 | 2020-08-04 | RBLD20159 |  | 9100 | BSMNT WATERPROOFING
020-000511-00 | 020-N019-17300 | 2021-01-13 |  |  | 30000 | WATER BACK UP - 650 SF (REC ROOM, 3RD BED, 2ND BATH) ARE NO LONGER USABLE WITHOUT REPAIRS TO PREVENT ANOTHER BACK UP PRIOR TO REBUILDING.
020-000511-00 | 020-N019-17300 | 2021-01-21 |  |  |  | CHK FOR COMPLETION OF REPAIRS/ RESTORATION DUE TO FLOODING
020-000511-00 | 020-N019-17300 | 2022-07-22 |  |  |  | REPAIRS TO DWLG
020-000517-00 | 020-N019-18100 | 2023-02-17 | RBLD2325 |  | 8000 | Install 8 ibeams on the east wall per engineer recommendation spanning, approximately 28 lineal feet. Install 4 lineal feet of interior perimeter drainage. (Hydro-Flo) in the immediate area of the new sump pit and new sump pump/Existing electric/Drainage
020-000548-00 | 020-N019-21800 | 2021-08-13 | RBLD21203 |  | 10000 | REMODEL BEDROOMS FOR LARGER ONE PLUS BATHROOM. MAKE OPEN EATING AREA INTO A MUDROOM AND LAUNDRY ROOM. ADD SQUARE FOOTAGE TO ORIGINAL BATHROOM
020-000549-00 | 020-N019-21700 | 2024-04-15 | RBLD2451 |  | 20000 | FRONT PORCH
020-000555-00 | 020-N022-03000 | 2019-03-21 | BLDG1924 |  | 0
020-000555-00 | 020-N022-03000 | 2019-03-21 | 2019090B |  | 10000 | ROOF - ALT/REPAIR
020-000557-00 | 020-N023-02700 | 2019-02-07 | BLDG19118 |  | 0
020-000557-00 | 020-N023-02700 | 2019-02-28 | 2019051B |  | 0 | INTERIOR REMODEL
020-000557-00 | 020-N023-02700 | 2022-11-18 | RBLD22227 |  | 150000 | MUDROOM AND BATH ADDITION. REMODEL EXISTING KITCHEN.
020-000559-00 | 020-L051-02300 | 2024-04-16 | RBLD2453 |  | 144000 | KITCHEN AND DINING RENOVATION
020-000560-00 | 020-L047-01000 | 2021-04-28 |  |  | 515000 | REMOD
020-000560-00 | 020-L047-01000 | 2019-01-29 | 2019002BA |  | 0 | ARCHITECTURAL RVW
020-000560-00 | 020-L047-01000 | 2019-03-11 | BLDG19134 |  | 0
020-000560-00 | 020-L047-01000 | 2019-03-22 | 2019094B |  | 515000 | INTERIOR REMODEL
020-000560-00 | 020-L047-01000 | 2019-12-04 |  |  | 515000 | REMODEL COMPL GUTTED TO STUDS
020-000561-00 | 020-N013-16600 | 2021-04-30 |  |  | 322000 | DEMOLITION - BUILDING WAS ENTIRELY DEMOLISHED.
020-000561-00 | 020-N013-16600 | 2021-05-28 |  |  |  | REMOVE REMAINING IMPROVEMENT VALUE & CHECK FOR NC
020-000562-00 | 020-N010-18500 | 2023-11-09 | RBLD23205 |  | 10500 | INSTALLING 1 EGRESS WINDOW IN AN EXISTING BASEMENT WINDOW, AND 5 WINDOW WELLSÂ
020-000571-00 | 020-L052-00900 | 2019-03-05 | 2019053B |  | 0 | OCCUPANCY
020-000575-00 | 020-L058-00100 | 2021-08-26 | CBLD2119 |  | 306475 | roof replacement
020-000575-00 | 020-L058-00100 | 2022-01-12 | CBLD222 |  | 131000 | WINDOWS
020-000578-00 | 020-L030-01900 | 2019-05-24 | BLDG19192 |  | 50000 | RENOVATION TO AN EXISTING DETACHED GARAGE, INCLUDING REPLACING TWO NARROW OVERHEAD DOORS W/ ONE WIDER OVERHEAD DOOR ON THE EAST WALL, AND REPLACING AN EXISTING WINDOW W/ A SWINGING DOOR FOR PEDESTRIAN ACCESS. A NEW CONCRETE AND BLUESTONE BACKYARD PATIO I
020-000579-00 | 020-N023-12300 | 2023-08-31 | RBLD23168 |  | 20000
020-000579-00 | 020-N023-12300 | 2024-03-13 | 1 |  | 20000 | REHAB COMP
020-000580-00 | 020-N013-08300 | 2019-01-30 |  |  |  | ROOF REPAIR & INT FINISH
020-000581-00 | 020-N013-08000 | 2019-01-01 |  | REVI
020-000583-00 | 020-L043-02200 | 2019-02-01 | 2019022B |  | 5500 | BASEMENT WATERPROOFING
020-000583-00 | 020-L043-02200 | 2019-02-01 | BLDG1980 |  | 0
020-000585-00 | 020-N010-17800 | 2021-10-26 | RBLD21251 |  | 22294 | roof mounted solar panels (back only) 27 panels. Grid interconnected
020-000586-00 | 020-N010L-02400 | 2022-11-18 | RBLD22229 |  | 15750 | Install 98 lineal feet of interior perimeter drainage (Hydro-Flo)/ Drainage to street/Existing electric
020-000604-00 | 020-N013-05600 | 2019-02-04 |  |  |  | RECK FOR REMOD/OCCUP IN UNIT 2505
020-000604-00 | 020-N013-05600 | 2023-07-13 | CBLD238 |  | 100000 | INTERIOR RENOVATION
020-000604-00 | 020-N013-05600 | 2019-01-30 | 2019002S |  | 0 | SIGN TEMPORARY
020-000604-00 | 020-N013-05600 | 2019-03-14 | 2019071B |  | 80000 | COMMERCIAL BUILDING
020-000604-00 | 020-N013-05600 | 2024-02-28 | CBLD244 |  | 99000 | V-B
020-000615-00 | 020-N013-19100 | 2023-11-02 | RBLD23201 |  | 38000 | DEMO EXISTING SINGLE CAR DETACHED GARAGE; CONSTRUCT NEW TWO CAR GARAGE
020-000625-00 | 020-N013-16500 | 2023-09-11 | RBLD23176 |  | 38000 | BASEMENT REMODEL
020-000626-00 | 020-N013-16400 | 2023-03-13 | RBLD22194 |  | 52000 | RECK 24 FOR KITCH REMOD
020-000626-00 | 020-N013-16400 | 2019-01-30 |  |  |  | POSSIBLE N/C
020-000626-00 | 020-N013-16400 | 2019-10-15 | RBLD19112 |  | 160000 | ADDING A 3RD FLOOR
020-000626-00 | 020-N013-16400 | 2019-06-18 | RBLD1920 |  | 115000 | GARAGE
020-000626-00 | 020-N013-16400 | 2023-03-16 | RBLD2338 |  | 43000 | REAR DECK WITH SECOND FLOOR DECK ADDED
020-000631-00 | 020-N013-14900 | 2020-04-27 | RBLD2073 |  | 148000 | ADDITION
020-000633-00 | 020-N013-14600 | 2021-04-20 |  |  |  | GARAGE
020-000633-00 | 020-N013-14600 | 2020-10-08 | RBLD20219 |  | 30000 | REBUILD EXISTING GARAGE IN SAME LOCATION BUT FROM TREE DAMAGE
020-000634-00 | 020-N013-14500 | 2023-06-29 | RBLD23123 |  | 12273 | 20x roof mount solar panels (7.76 kW DC rating) 20x micro-inverters with 30 A OCPD
020-000636-00 | 020-N013-14200 | 2019-03-13 | BLDG19126 |  | 0
020-000636-00 | 020-N013-14200 | 2019-03-13 | 2019068B |  | 9860 | BASEMENT WATERPROOFING
020-000637-00 | 020-L025-01900 | 2022-04-29 | RBLD2279 |  | 65000 | NEW IN GROUND SWIMMING POOL. NOTE: A 6&#39; BRICK WALL SURROUNDS THE PROPERTY THAT WILL SERVE AS THE POOL FENCE. THERE IS AN AUTOMATIC VEHICULAR GATE CONTROLLED BY REMOTE TO ACCESS THE DRIVEWAY AND REAR PROPERTY. THERE IS NOT PEDESTRIAN ACCESS TO THE REA
020-000645-00 | 020-N013-11900 | 2019-06-12 | RBLD1915 |  | 4000 | Installing 52 LF of WaterGuard Interior Drainage Syste
020-000646-00 | 020-N013-11100 | 2023-02-15 | RBLD2323 |  | 100000 | REFRESH INTERIORS - PAINT, FLOORING, REPLACEMENT WINDOWS. REPLACE ALL KNOB & TUBE WIRING. REMODEL MUD ROOM FROM 3 SEASON TO 4 SEASON (72 SQUARE FEET). REMODEL FULL BATH. REMODEL KITCHEN. ADD LAUNDRY ROOM TO 2ND FLOOR. CHANGE DINING ROOM EXTERIOR DOOR FRO
020-000646-00 | 020-N013-11100 | 2022-11-28 | RBLD22233 |  | 3216 | INSTALLING 5 CARBOB ARMOUR CARBON FABRIC FOR WALL SUPPORT
020-000646-00 | 020-N013-11100 | 2024-05-07 | RBLD2463 |  | 18000 | 6KW ROOF MOUNTED SOLAR ARRAY
020-000646-00 | 020-N013-11100 | 2024-08-26 | RBLD24111 |  | 2000 | REPLACING STEPS TO OUTSIDE FROM DINING ROOM. REPLACING WITH SMALL DECK 6' X 3' +2 STEPS.
020-000648-00 | 020-N013-11300 | 2019-01-28 | 2019006D |  | 0 | WATER LINE REPAIR
020-000650-00 | 020-N013-11700 | 2020-03-02 | RBLD2033 |  | 10000
020-000660-00 | 020-N013-07700 | 2021-08-09 | RBLD21200 |  | 5320 | to install 86LF of basement gutter in basement
020-000660-00 | 020-N013-07700 | 2019-01-30 | 2019002BZ |  | 0 | ARCHITECTURAL REVIEW
020-000662-00 | 020-N013-08200 | 2021-05-07 | RBLD21127 |  | 127400 | INSTALL A PAVER PATIO
020-000666-00 | 020-N013-08700 | 2021-11-08 | RBLD21257 |  | 100000 | INTERIOR KITCHEN, MASTER BEDROOM, OFFICE, MUD ROOM AND MULTIPLE BATHROOM REMODEL
020-000669-00 | 020-N013-09200 | 2020-08-25 | RBLD20186 |  | 5000 | DECK
020-000675-00 | 020-N013-10500 | 2020-10-19 | RBLD20230 |  | 50000 | NEW GARAGE TO REPLACE EXISTING ORIGINAL STRUCTURE
020-000675-00 | 020-N013-10500 | 2021-04-20 |  |  |  | GARAGE
020-000681-00 | 020-N013-05000 | 2024-07-30 | RBLD2497 |  | 60000 | Kitchen remodel, minimal moving of plumbing/electrical, replace flooring, cabinetry, countertopsÂ
020-000690-00 | 020-N013-03200 | 2022-09-15 | RBLD22180 |  | 15000 | PORCH SLAB REPLACEMENT
020-000690-00 | 020-N013-03200 | 2020-01-02 | RBLD201 |  | 18500
020-000695-00 | 020-N013-02600 | 2024-04-10 | RBLD2450 |  | 77986 | Fire restoration, insualtion, drywall, painting, Refinish hardwood floors, 1 window replacement, 1 elevation of siding, Roof repairs
020-000697-00 | 020-N013-02300 | 2019-01-30 |  |  | 18000 | ALTERATION
020-000698-00 | 020-N013-02200 | 2021-12-06 | RBLD21272 |  | 90753 | DETACHED GARAGE
020-000703-00 | 020-N013-01400 | 2023-04-23 | RBLD2369 |  | 164409 | INTERIOR RENOVATION
020-000706-00 | 020-N013-00800 | 2021-05-04 | RBLD21119 |  | 10000 | INSTALL BATHROOM IN BASEMENT WITH TOILET, VANITY, AND SHOWER.
020-000714-00 | 020-N012L-02100 | 2023-07-17 |  |  |  | COMPL OF ADDNS
020-000714-00 | 020-N012L-02100 | 2022-03-08 | RBLD2244 |  | 130000 | ADDITON ABOVE EXISTING GARAGE
020-000715-00 | 020-N012L-02200 | 2024-04-04 |  |  | 251000 | COMP OF 1/2SFR ADDN, DET GAR + UPDATE OP
020-000716-00 | 020-N012L-02600 | 2022-02-26 | RBLD2237 |  | 30000 | KITCHEN REMODEL
020-000716-00 | 020-N012L-02600 | 2019-01-03 | 2019005E |  | 0 | OUTLETS & SWITCHES
020-000716-00 | 020-N012L-02600 | 2019-02-22 |  |  | 35000 | KITCHEN REMODEL
020-000720-00 | 020-N012L-03400 | 2020-02-13 |  |  |  | FRONT PORCH
020-000720-00 | 020-N012L-03400 | 2019-09-16 | RBLD1983 |  | 7950 | PORCH
020-000737-00 | 020-N024L-02000 | 2024-11-22 | RBLD24175 |  | 1500 | INSTALLING AN ATTACHED COVER TO PATION AT REAR OF HOUSE. Â PATIO WILL INCLUDE PULLED CONCRETE FOOTERS. Â MATERIALS WILL COMPRISE OF CEDAR LUMBER AND POLYCARBONATE PANELS. Â DIMENSIONS OF THE ROOF SECTION WILL BE APPROX 13X26. Â IT WILL CONNECT AT THE EAV
020-000742-00 | 020-N022-28100 | 2019-09-16 | RBLD1984 |  | 20000 | ADDITION
020-000746-00 | 020-N024L-00800 | 2022-03-13 | RBLD2250 |  | 100000 | KITCHEN REMODEL, NEW FLOORING, BATHROOM CHANGES
020-000746-00 | 020-N024L-00800 | 2021-07-08 | RBLD21170 |  | 10000 | INSTALL NEW GARAGE DOOR ON ALLEY SIDE OF GARAGE. PREVIOUSLY APPROVED AND CONVERTED SPACE.
020-000756-00 | 020-N021L-00100 | 2024-03-06 | RBLD2437 |  | 25000 | SCREEN PORCH AND ENTRY
020-000758-00 | 020-N023-03000 | 2019-05-31 | RBLD197 |  | 13327 | Alter 2 story single family dwelling by installing interior perimeter drain, sump well and pump.
020-000763-00 | 020-L000G-04200 | 2021-01-19 |  |  |  | OWNER STATES THE HOME HAS TWO HALF BATHS & THE 12 X 12 EP WAS CONVERTED TO LIVING AREA SEVERAL YEARS AGO. ADJUST AS NEEDED.
020-000767-00 | 020-N019-14900 | 2019-01-15 | 2019004D |  | 0 | WATERLINE NEW
020-000770-00 | 020-N021L-00800 | 2021-11-04 | RBLD21255 |  | 30000 | RE-BUILDING EXISTING SCREEN PORCH
020-000774-00 | 020-N098-04600 | 2020-08-28 |  |  |  | CHK FOR COMPLETION OF REPAIRS DUE TO SEWER WATER BACKUP
020-000774-00 | 020-N098-04600 | 2020-08-26 |  |  | 27000 | BACKED UP SEWER WATER. RUINED FLOOR, CARPET, WALLS, APPLIANCES
020-000781-00 | 020-N098-03900 | 2023-10-18 | RBLD23192 |  | 35000 | MASTER BATH REMODEL
020-000781-00 | 020-N098-03900 | 2025-02-12 |  |  |  | MASTER BATH REMOD
020-000781-00 | 020-N098-03900 | 2024-02-01 |  |  |  | MASTER BATH REMODEL
020-000785-00 | 020-N098-03500 | 2020-12-15 |  |  |  | CHK FOR COMPLETION OF REPAIRS DUE TO FLOODING
020-000785-00 | 020-N098-03500 | 2020-11-16 |  |  | 12000 | FLOODING - WATER CAME UP THROUGH DRAINS IN THE BASEMENT ON 2 OCCASIONS. WHEN THIS HAPPENED WE LOST SEVERAL ITEMS INCLUDING CARPET, ENTERTAINMENT CENTER, DRY WALL, COUCH, ENTIRE BEDROOM.
020-000791-00 | 020-N098-03100 | 2021-05-11 |  |  | 34000 | RECK 2022 FOR POSS ADDITION
020-000791-00 | 020-N098-03100 | 2021-01-19 | RBLD218 |  | 45000 | BASEMENT REMODEL
020-000791-00 | 020-N098-03100 | 2020-04-20 | RBLD2067 |  | 34000 | ADDITION
020-000791-00 | 020-N098-03100 | 2022-08-17 | RBLD22163 |  | 1510 | INSTALLING 71 LINEAR FT OF TRIPLE WALL DOWNSPOUT CONDUCTOR LINE
020-000791-00 | 020-N098-03100 | 2022-01-20 | RBLD2211 |  | 98000 | KITCHEN REMODEL
020-000792-00 | 020-N098-03000 | 2020-05-18 | RBLD2090 |  | 8100 | WATERPROOFING
020-000793-00 | 020-N022-26300 | 2019-03-14 | BLDG1918 |  | 0
020-000793-00 | 020-N022-26300 | 2019-03-21 | 2019088B |  | 0 | ROOF - ALT/REPAIR
020-000796-00 | 020-N098-02700 | 2020-08-04 | RBLD20158 |  | 16520 | ROOF
020-000799-00 | 020-N098-02300 | 2024-08-28 | RBLD24115 |  | 15000 | FINISH THE BASEMENT BY ADDING 1) DRYWALL THROUGHOUT W/ 2X4 WALL WITH 16' O.C., 2) FLOORING AND 3) A BATHROOM (STANDING SHOWER, TOILET & SINGLE VANITY), ALSO SECTION OF 2 ROOMS (UTILITY REMAIN UNFINISHED & ART/CRAFT ROOM) WITH STANDARD DOOR SIZE 29'-30'. Â
020-000799-00 | 020-N098-02300 | 2024-08-28 | RBLD24115 |  | 15000 | FINISH THE BASEMENT BY ADDING 1) DRYWALL THROUGHOUT W/ 2X4 WALL WITH 16' O.C., 2) FLOORING AND 3) A BATHROOM (STANDING SHOWER, TOILET & SINGLE VANITY), ALSO SECTION OF 2 ROOMS (UTILITY REMAIN UNFINISHED & ART/CRAFT ROOM) WITH STANDARD DOOR SIZE 29'-30'. Â
020-000806-00 | 020-N098-01200 | 2022-11-22 | RBLD22231 |  | 20000 | INTERIOR REMODELING, INCLD: NEW KITCHEN CABINETS, CARPETING, PAINTING, REFINISHING HARDWOOD, NEW APPLIANCES, NEW LIGHTING FIXTURES AND TOILETS (SAME LOCATION)
020-000808-00 | 020-L079-06000 | 2020-08-24 |  |  |  | RECK 2021 COMPL OF REHAB/OCCUP
020-000808-00 | 020-L079-06000 | 2019-01-31 |  |  |  | FENCE AND COMPL OF REHAB & OCCUPANCY
020-000808-00 | 020-L079-06000 | 2021-04-20 |  |  |  | RECK FOR REHAB
020-000810-00 | 020-N098-00600 | 2023-05-24 | RBLD2397 |  | 100000 | INT REMOD + COMP OF ADDN
020-000810-00 | 020-N098-00600 | 2023-07-12 | RBLD23130 |  | 30000 | TURNING SUNROOM INTO MUDROOM
020-000811-00 | 020-N098-00300 | 2023-07-12 | RBLD23129 |  | 12228 | Alter one family 2 story dwelling by installing 7 carbon fiber straps on basement wall
020-000819-00 | 020-L047-01200 | 2019-01-22 |  |  |  | RECK FOR REAR ADDN
020-000822-00 | 020-N022-02800 | 2019-07-12 | RBLD1943 |  | 4200
020-000823-00 | 020-L037-01300 | 2023-03-15 | RBLD2337 |  | 200000 | W PAVILION WITH FLAT ROOF AND BLUESTONE PAVERS
020-000824-00 | 020-L043-01900 | 2019-01-02 |  |  |  | RECK FOR RENO, ADDN, ADDN FOUNDATION & FEW WALLS ONLY
020-000824-00 | 020-L043-01900 | 2020-06-18 |  |  |  | COMP OF REAR ADDITIONS
020-000824-00 | 020-L043-01900 | 2020-07-29 | RBLD20151 |  | 75000 | INGROUND POOL
020-000824-00 | 020-L043-01900 | 2020-10-01 | RBLD20216 |  | 60000 | NEW ADDITION TO AN EXISTING 1-1/2 STORY RESIDENTIAL DETACHED GARAGE
020-000825-00 | 020-L048-03400 | 2021-11-05 | RBLD21256 |  | 50000 | REMOVE ASPHALT DRIVEWAY IN BACK YARD REPLACE WITH COMPOSITE DECKING AND BLUESTONE PAVERS
020-000826-00 | 020-L052-03100 | 2021-05-19 |  |  |  | COMPL OF DWLG + PORCH + POOL
020-000826-00 | 020-L052-03100 | 2019-05-15 |  |  |  | MOVE DWLG FROM CARD 2 TO CARD 1
020-000826-00 | 020-L052-03100 | 2019-03-08 |  |  |  | DWLG COMPLETION
020-000826-00 | 020-L052-03100 | 2019-09-11 | RBLD1980 |  | 170100 | POOL
020-000826-00 | 020-L052-03100 | 2021-03-24 | RBLD2164 |  | 1500000 | NEW BUILD SINGLE FAMILY. SULLIVAN BUILDERS TOOK OVER THIS BUILDER AFTER THE FORMER CONTRACTOR ABANDONED THE JOB.
020-000826-00 | 020-L052-03100 | 2019-10-17 | RBLD19116 |  | 48000 | SOLAR PANELS
020-000826-00 | 020-L052-03100 | 2020-06-18 |  |  |  | COMP OF DWLG & INGROUND POOL & POOLHOUSE
020-000830-00 | 020-N018A-05700 | 2023-05-24 | RBLD2396 |  | 30000 | FREE STANDING EXTERIOR STONE FIREPLACE WITH 68 SF FOOTPRINT. THIS STRUCTURE IS LOCATED IN THE BACK OF THE YARD 45' FROM THE DETACHED GARAGE AND 65' FROM THE HOUSE. FIREPLACE IS WITHIN A COMPACTED AGGREGRATE TERRACE.
020-000832-00 | 020-N013-02500 | 2022-06-22 | RBLD22124 |  | 14300 | INSTALL (132) LF OF IMG BASEMENT GUTTER SUMP WELL AND PUMP IN BASEMENT
020-000833-00 | 020-N019-11100 | 2022-01-03 | RBLD221 |  | 500 | EGRESS WINDOW/FIRE ESCAPE
020-000834-00 | 020-N013-14300 | 2024-06-17 | RBLD2479 |  | 3000 | INSTALL 35 LNFT BASEMENT GUTTER
020-000836-00 | 020-L051-00700 | 2025-01-01 |  |  |  | SPL/NWP/VD
020-000842-00 | 020-N010-06100 | 2020-01-01 |  |  |  | SPL_NWP_VD
020-000843-00 | 020-N023-08300 | 2021-03-17 | RBLD2156 |  | 100000 | 2ND FLOOR MASTER BEDROOM ADDITION OVER EXISTING FAMILY ROOM
020-000845-00 | 020-L038-02300 | 2020-11-02 | RBLD20239 |  | 84000 | INSTALLATION OF INGROUND POOL
020-000845-00 | 020-L038-02300 | 2021-04-28 |  |  | 84000 | RECK FOR INGROUND POOL
020-000845-00 | 020-L038-02300 | 2024-04-18 | RBLD2455 |  | 199325 | SCREENED PORCH AND POOL HOUSE
020-000849-00 | 020-L037-02100 | 2019-08-16 | RBLD1963 |  | 10000
020-000849-00 | 020-L037-02100 | 2021-02-18 | RBLD2126 |  | 120000 | Install furnace, AC and ductwork layout.
020-000849-00 | 020-L037-02100 | 2019-08-16 | BLDG1963 |  | 10000 | PORCH ROOF
020-000851-00 | 020-N021L-00400 | 2020-06-22 | RBLD20120 |  | 25000
020-000853-00 | 020-N023-08800 | 2023-05-01 | RBLD2376 |  | 60000 | RENOVATING MASTER SUITE WITH BATHROOM RENOVATION.
020-000853-00 | 020-N023-08800 | 2024-03-13 | 1 |  | 60000 | REHAB
020-000855-00 | 020-N023-04000 | 2021-04-12 |  |  |  | BULDING A 2 CAR DETACHED GARAGE
020-000855-00 | 020-N023-04000 | 2022-03-01 | RBLD2240 |  | 5500 | TEAR OUT AND REPLACEMENT OF CONCRETE FLOOR ON THE FRONT PORCH
020-000855-00 | 020-N023-04000 | 2020-10-15 | RBLD20226 |  | 60000 | BUILDING A 2 CAR DETACHED GARAGE
020-000858-00 | 020-N098-02600 | 2020-01-01 |  |  |  | SPL_NWP_VD
020-000858-00 | 020-N098-02600 | 2021-07-30 | RBLD21195 |  | 40000 | COMP OF 22'X26' DETACHED GARAGE WITH 312 SQFT. ATTIC
020-000863-00 | 020-L034-02500 | 2019-12-02 | RBLD19137 |  | 5000
020-000863-00 | 020-L034-02500 | 2024-11-12 | RBLD24169 |  | 17307 | 20X ROOF MOUNT SOLAR PANELS (8.6 KW DC RATING) 20X MICRO-INVERTERS WITH 40 A OCPD
020-000870-00 | 020-L030-01700 | 2021-11-22 | RBLD21267 |  | 135000 | COVERED PORCH ADDITION
020-000872-00 | 020-L055-00400 | 2021-04-18 | RBLD2199 |  | 62396 | KITCHEN RENOVATION
020-000876-00 | 020-L055-00800 | 2019-02-22 |  |  |  | COMPLETION OF DETACHED GARAGE
020-000878-00 | 020-N023-02400 | 2023-06-01 | RBLD23103 |  | 100000 | RENOVATION OF MASTER BATHROOM/ MASTER BEDROOM LAYOUT, NEW FINISHES AND FIXTURES,.GUEST BATHROOM NEW FIXTURES AND FINISHES IN EXISTING LOCATIONS
020-000878-00 | 020-N023-02400 | 2024-01-23 |  |  | 100000 | RECK 25 FOR COMP OF BED/BATH RENOV
020-000880-00 | 020-N023-03400 | 2021-05-26 | RBLD21141 |  | 200000 | 2ND AND 3RD STORY ADDITION
020-000882-00 | 020-N023-03600 | 2019-01-01 |  | REVI
020-000884-00 | 020-N023-04200 | 2022-07-26 | RBLD22146 |  | 13600 | INSTALLING WATERGUARD SUBFLOOR DRAINAGE SYSTEM 139FT WITH SUMP.
020-000887-00 | 020-N023-04800 | 2021-07-21 | RBLD21188 |  | 25000 | NEW DECK OVER EXISTING FLAT ROOF, ACCESSIBLE FROM SECOND FLOOR AND GROUND LEVEL
020-000887-00 | 020-N023-04800 | 2021-04-12 |  |  | 49000 | RECHECK FOR GAR
020-000887-00 | 020-N023-04800 | 2020-11-24 | RBLD20263 |  | 49000 | CONSTRUCTING A 20X30 DETACHED GARAGE
020-000889-00 | 020-N023-05000 | 2024-04-05 | RBLD2446 |  | 40000 | DEMOLISH EXISTING GARAGE/CARPORT AND BUILD NEW 28'X22' DETACHED GARAGE TO ALLEY
020-000893-00 | 020-N023-05700 | 2021-04-12 |  |  | 54190 | RECHECK FOR POSS ADDN/REMOD
020-000893-00 | 020-N023-05700 | 2019-12-17 | RBLD19145 |  | 54190
020-000897-00 | 020-N023-07800 | 2021-05-25 | RBLD21140 |  | 208988 | 2 STORY ADDITION COMP
020-000898-00 | 020-N023-08200 | 2019-01-24 | 2019015H |  | 0 | HEATING ONLY
020-000898-00 | 020-N023-08200 | 2019-01-11 | 2019008B |  | 45000 | KITCHEN REMODEL
020-000898-00 | 020-N023-08200 | 2019-01-11 | 2019008B |  | 45000 | KITCHEN REMODEL
020-000898-00 | 020-N023-08200 | 2019-01-22 | 2019013B |  | 16000 | BASEMENT WATERPROOFING
020-000898-00 | 020-N023-08200 | 2019-01-22 | 2019013B |  | 16000 | BASEMENT WATERPROOFING
020-000898-00 | 020-N023-08200 | 2019-01-24 | 2019010P |  | 0 | PLUMBING - ADDITION
020-000898-00 | 020-N023-08200 | 2019-01-22 | BLDG1916 |  | 0
020-000898-00 | 020-N023-08200 | 2019-01-25 | 2019022E |  | 0 | ELECTRICAL
020-000898-00 | 020-N023-08200 | 2024-11-27 | RBLD24178 |  | 15000 | SIMPLE HALL BATH REMODELÂ
020-000899-00 | 020-L040-04000 | 2022-12-19 | RBLD22244 |  | 900 | INSTALL A TREATED WOOD PLATFORM AND VERTICAL LIFT AT REAR DOOR
020-000899-00 | 020-L040-04000 | 2023-01-13 | RBLD233 |  | 20000 | BATHROOM MODIFICATION, RELOCATE FIXTURES AND ENLARGE SHOWER
020-000902-00 | 020-N023-09500 | 2023-07-17 | RBLD23133 |  | 40000 | REMOVING EXISTING DECK AND BUILIDNG NEW DECK AND ADDING A PATIO
020-000904-00 | 020-N023-10300 | 2019-05-21 | BLDG19186 |  | 25000 | DETACHED GARAGE
020-000904-00 | 020-N023-10300 | 2021-04-13 | RBLD2190 |  | 20000 | Replacing an existing patio with a larger brick patio and replacing a wood fence with a partial stone wall.
020-000908-00 | 020-N023-11000 | 2020-09-14 | RBLD20201 |  | 65000 | FINISHING EXISTING BASEMENT INCLUDING REC ROOM, BEDROOM, BATHROOM, AND LAUNDRY ROOM.
020-000909-00 | 020-N023-11100 | 2023-01-18 | RBLD2312 |  | 34000 | ADD 14'X9' SCREEN PORCH OVER EXISTING FOUNDATION AT FRONT OF HOUSE
020-000916-00 | 020-L040-02100 | 2023-08-15 | RBLD23156 |  | 37000
020-000920-00 | 020-N023-12700 | 2022-06-20 | RBLD22120 |  | 19200 | INSTALL INTERIOR PERIMETER DRAINAGE TO SUMP PUMP Â PERIMETER ONLY OF 120 LINEAL FEET
020-000922-00 | 020-N023-13900 | 2020-10-30 | RBLD20237 |  | 8300 | INSTALL 16 KW GENERATOR
020-000928-00 | 020-L040-01800 | 2019-02-22 |  |  | 807 | ALTERATION
020-000929-00 | 020-L040-02200 | 2023-02-16 |  |  | 55000 | HALF BATH REMODEL
020-000929-00 | 020-L040-02200 | 2022-10-10 | RBLD22200 |  | 55500 | HALL BATH REMODEL
020-000931-00 | 020-L039-00900 | 2019-11-25 |  |  | 60000 | DETACH GARAGE COMPL
020-000931-00 | 020-L039-00900 | 2019-07-29 | RBLD1949 |  | 60000
020-000931-00 | 020-L039-00900 | 2024-08-07 | RBLD24101 |  | 261404 | Kitchen Renovation
020-000938-00 | 020-N010L-18700 | 2023-04-17 | RBLD2363 |  | 47000 | BASEMENT REMODEL
020-000938-00 | 020-N010L-18700 | 2022-06-13 | RBLD22114 |  | 11440 | RECONFIGURE MASTER BATHROOM ON 2ND FLOOR
020-000940-00 | 020-N010L-18300 | 2019-05-13 | BLDG19166 |  | 11426 | Removing asphalt shingle and replacing with asphalt shingle
020-000942-00 | 020-N010L-18000 | 2019-02-22 |  |  |  | ADDITION AND INTERIOR REMOD
020-000946-00 | 020-N010L-17400 | 2021-07-16 | RBLD21179 |  | 20000 | ADDING AN EGRESS WINDOW IN PLACE OF EXISTING BASEMENT WINDOW. FINISH ONE ROOM IN THE BASEMENT WITH FRAMING, ELECTRIC, INSULATION, DRYWALL, PAINT, FLOORING AND SLIDING INTERIOR DOOR
020-000946-00 | 020-N010L-17400 | 2019-10-04 | RBLD19103 |  | 15000 | BATH REMODEL
020-000949-00 | 020-N010L-16900 | 2022-04-09 | RBLD2263 |  | 85000 | LIGHT KITCHEN REMODEL
020-000953-00 | 020-N010L-16500 | 2023-10-31 | RBLD23199 |  | 175000 | INTERIOR REMODEL ONLY OF FIRST FLOOR MUD ROOM, POWDER ROOM AND KITCHEN AND OF SECOND FLOOR BATHROOM . STRUCTURAL BEAM AT KITCHEN
020-000953-00 | 020-N010L-16500 | 2024-03-01 |  |  | 175000 | COMP OF INT REMOD
020-000956-00 | 020-L071-00100 | 2021-04-14 | RBLD2193 |  | 5556 | REPLACE FENCE
020-000965-00 | 020-N010L-16100 | 2024-06-10 | RBLD2475 |  | 200000 | ONE STORY ADDITION AND NEW KITCHEN TO REAR OF HOUSE. Â ONE STORY ADDITION TO EXISTING GARAGE.
020-000965-00 | 020-N010L-16100 | 2025-04-08 |  |  | 200000 | RECK FOR ADDN + KITCH TO REAR OF DWLG,PV $200K-IN PROGRESS
020-000970-00 | 020-N010L-15600 | 2023-06-23 |  |  |  | RECHECK FOR DET GAR COMP
020-000970-00 | 020-N010L-15600 | 2022-07-18 | RBLD22142 |  | 75000 | DEMOLITION OF EXISTING GARAGE AND CONSTRUCTION OF NEW GARAGE
020-000972-00 | 020-N010L-15300 | 2019-05-02 | BLDG1962 |  | 0
020-000972-00 | 020-N010L-15300 | 2019-05-02 | 2019129B |  | 7700 | ROOF - ALT/REPAIR
020-000974-00 | 020-N010L-15100 | 2023-05-09 | RBLD2380 |  | 70000 | DEMOLITION OF EXISTING TWO CAR GARAGE AND CONSTRUCTION OF NEW TWO CAR GARAGE
020-000974-00 | 020-N010L-15100 | 2023-04-25 | RBLD2370 |  | 330000 | TWO STORY ADDITION
020-000978-00 | 020-L000I-05600 | 2023-02-21 | RBLD2326 |  | 65000 | FULL BATHROOM RENOVATION
020-000978-00 | 020-L000I-05600 | 2023-07-05 | RBLD23125 |  | 100000 | FULL BATHROOM RENOVATION
020-000979-00 | 020-N010L-14500 | 2019-01-01 |  | REVI
020-000985-00 | 020-N010L-13200 | 2021-09-29 | RBLD21235 |  | 200000 | NEW FRONT PORCH, CONVERSION OF EXISTING GARAGE TO FINISHED SQFT. NEW DETACHED GARAGE
020-000988-00 | 020-N010L-12700 | 2025-04-22 |  |  |  | RECK 2026 FOR REAR OP
020-000988-00 | 020-N010L-12700 | 2024-04-23 | RBLD2457 |  | 200500 | ADDITION BEDROOM, BATHROOM AND PORCH
020-000989-00 | 020-N010L-12600 | 2021-04-12 |  |  |  | REMOD
020-000989-00 | 020-N010L-12600 | 2020-08-19 | RBLD20177 |  | 10000 | BSMNT WATERPROOFING
020-000989-00 | 020-N010L-12600 | 2020-07-22 | RBLD20147 |  | 30000 | REMODEL
020-000990-00 | 020-N010L-12500 | 2019-04-04 | 2019100B |  | 31030 | GARAGE
020-000990-00 | 020-N010L-12500 | 2019-03-15 | BLDG198 |  | 0
020-000992-00 | 020-N010L-12300 | 2022-02-03 | RBLD2222 |  | 100000 | EXISTING 292SQ FT DECK WILL HAVE DECKING BOARDS REPLACED
020-000992-00 | 020-N010L-12300 | 2022-02-07 | RBLD2223 |  | 1 | REMODEL KITCHEN AND PRIMARY BATH. ADD TWO BEDROOMS AND BATH UNDER NEW DORMER
020-000994-00 | 020-N010L-12100 | 2023-03-13 | RBLD22205 |  | 200000 | RECK 24 FOR COMP OF REHAB TO INCL KITCH REMOD, ADDN BTH + EP
020-000995-00 | 020-N010L-12000 | 2020-04-06 | RBLD2061 |  | 240000 | ADDITION
020-000996-00 | 020-N010L-11900 | 2019-03-07 | 2019058B |  | 15708 | WINDOWS REPLACEMENT
020-000996-00 | 020-N010L-11900 | 2019-03-07 | BLDG1999 |  | 0
020-000997-00 | 020-N010L-11800 | 2021-02-12 | RBLD2123 |  | 250000 | FINISHED BASEMENT
020-000997-00 | 020-N010L-11800 | 2020-08-21 | RBLD20181 |  | 25000 | ADDITION
020-000997-00 | 020-N010L-11800 | 2021-04-12 |  |  | 25000 | RECHECK FOR ADDN
020-000998-00 | 020-N010L-11700 | 2023-08-22 | RBLD23160 |  | 22000
020-001000-00 | 020-N010L-01600 | 2021-02-03 | RBLD2116 |  | 150000 | INSTALLATION OF INGROUND POOL
020-001001-00 | 020-N010L-01500 | 2023-07-19 | RBLD23136 |  | 8684 | 12x roof mount solar panels (4.8 kW DC rating) 12x micro-inverters with 20 A OCPD
020-001002-00 | 020-N010L-01000 | 2023-04-12 | RBLD2362 |  | 10000 | UPDATING BATHROOM
020-001003-00 | 020-N010L-00900 | 2022-11-09 | RBLD22221 |  | 99349 | NEW KITCHEN
020-001004-00 | 020-N010L-00800 | 2024-07-25 | RBLD2494 |  | 20000 | REMOVE AND REPLACE EXISTING GARAGE ( 19' X 19') WITH NEW GARAGE (21' X 24').Â
020-001005-00 | 020-N010L-00700 | 2019-01-08 | 2019006B |  | 39000 | GARAGE
020-001005-00 | 020-N010L-00700 | 2019-01-08 | 2019006B |  | 39000 | GARAGE
020-001007-00 | 020-N010L-00500 | 2021-10-07 | RBLD21240 |  | 45000 | NEW DECK INSTALLATION
020-001009-00 | 020-N010L-03000 | 2020-11-26 | RBLD20264 |  | 15000 | RECONSTRUCTION OF FOUNDATION, CONCRETE DECK AND ROOF FOR A COVERED PORCH
020-001009-00 | 020-N010L-03000 | 2021-03-31 | RBLD2176 |  | 50000 | REMOVE AND REPLACE EXISTING SIDE PORCH
020-001010-00 | 020-N010L-02900 | 2019-05-21 | BLDG19187 |  | 40000 | DORMER AND REAR PORCH
020-001010-00 | 020-N010L-02900 | 2019-12-02 |  |  | 40000 | DORMER & REAR PORCH
020-001010-00 | 020-N010L-02900 | 2019-04-23 | BLDG1958 |  | 40000 | COVERED PORCH AND DORMER
020-001012-00 | 020-N010L-02600 | 2022-09-20 | RBLD22183 |  | 22644 | REMOVE AND REPLACE ROOF WITH SAME MATERIALS - ASPHALT SHINGLES
020-001015-00 | 020-N010L-02200 | 2023-08-01 | RBLD23145 |  | 179000 | KITCHEN REMODEL
020-001015-00 | 020-N010L-02200 | 2025-02-12 |  |  | 179000 | KITCH REMOD
020-001015-00 | 020-N010L-02200 | 2024-02-01 |  |  | 179000 | KITCHEN REMODEL
020-001016-00 | 020-N010L-11600 | 2020-06-01 | RBLD2099 |  | 13400 | BSMNT WATERPROOFING
020-001021-00 | 020-N010-03000 | 2023-04-01 |  |  |  | FRONT OP
020-001021-00 | 020-N010-03000 | 2022-04-27 | RBLD2274 |  | 35000 | NEW FRONT PORCH
020-001021-00 | 020-N010-03000 | 2021-04-05 | RBLD2181 |  | 75000 | PUTTING A SECOND STORY ON A EXISTING SECTION OF THE HOUSE
020-001024-00 | 020-N010-03300 | 2021-04-12 | 45,000 |  |  | RECHECK FOR ADDN
020-001024-00 | 020-N010-03300 | 2020-04-10 | RBLD2063 |  | 45000 | ADDITION
020-001024-00 | 020-N010-03300 | 2021-11-19 | RBLD21266 |  | 47892 | BATHROOM ADDITION
020-001025-00 | 020-N010-03400 | 2023-07-15 |  |  |  | ADDN COMP
020-001025-00 | 020-N010-03400 | 2021-07-13 | RBLD21174 |  | 200000 | COMP OF 2ND FLR ADDN
020-001027-00 | 020-N010-03700 | 2020-01-01 |  |  |  | SPL_NWP_VD
020-001029-00 | 020-N010-04500 | 2022-11-02 | RBLD22217 |  | 177000 | FIRST AND SECOND FLOOR ADDITION WITH A TERRACE.
020-001030-00 | 020-N010-04600 | 2020-08-11 | RBLD20164 |  | 480000 | NEW HOME
020-001030-00 | 020-N010-04600 | 2020-01-29 |  |  | 250420 | ADDITION OR REMODEL
020-001030-00 | 020-N010-04600 | 2019-07-05 | RBLD1936 |  | 250420
020-001030-00 | 020-N010-04600 | 2022-07-19 |  |  |  | ADDNS
020-001030-00 | 020-N010-04600 | 2021-04-12 |  |  |  | NEW HOME
020-001041-00 | 020-N010-05800 | 2019-10-15 | RBLD19111 |  | 7500 | WATERPROOFING
020-001041-00 | 020-N010-05800 | 2023-04-04 | RBLD2359 |  | 274000 | ADDITION
020-001041-00 | 020-N010-05800 | 2024-03-01 |  |  | 274000 | COMP OF REAR ADDN THAT WILL INCL ADDL FULL BATH
020-001046-00 | 020-N010-06400 | 2021-10-22 | RBLD21249 |  | 205000 | TWO STORY ADDITION TO THE REAR OF THE HOUSE ADDING A BEDROOM AND BATHROOM ON THE SECOND FLOOR WITH A MUDROOM ENTRY AND OFFICE SPACE WITH A COVERED DECK ON THE FIRST FLOOR AND ASSOCIATED FOUNDATIONS
020-001046-00 | 020-N010-06400 | 2023-07-17 |  |  |  | 2SFR ADDN
020-001047-00 | 020-N010-06500 | 2020-12-05 | RBLD20267 |  | 247000 | TWO STORY ADDITION INCLUDING NEW KITCHEN,MASTER BEDROOM AND BATH ETC
020-001055-00 | 020-N010-07500 | 2020-08-05 | RBLD20160 |  | 16460 | BSMNT WATERPROOFING
020-001056-00 | 020-N010-07600 | 2019-01-02 | 2019003E |  | 0 | OUTLETS & SWITCHES
020-001056-00 | 020-N010-07600 | 2023-04-04 | RBLD2357 |  | 28901 | REPLACING EXISTING FRONT PORCH, RAILING ABOVE PORCH
020-001056-00 | 020-N010-07600 | 2019-01-15 |  |  |  | ADDITIONS/PATIO
020-001056-00 | 020-N010-07600 | 2024-07-29 | RBLD2496 |  | 20000 | Bathroom renovation
020-001066-00 | 020-N010-10400 | 2019-10-29 | RBLD19122 |  | 23000 | GARAGE WALL
020-001068-00 | 020-N010-10600 | 2023-07-31 | RBLD23144 |  | 30000 | DEMOLISH EXISTING GARAGE AND BUILD NEW 20'X20' DETACHED GARAGE IN SAME LOCATION,
020-001070-00 | 020-N010-10800 | 2019-02-13 | BLDG19120 |  | 0
020-001070-00 | 020-N010-10800 | 2019-02-13 | 2019032B |  | 11030 | WINDOWS REPLACEMENT
020-001071-00 | 020-N010-10900 | 2024-08-24 | RBLD24110 |  | 20000 | OUTSIDE POURED STAMPED CONCRETE PATIO WITH THREE STEPS FOR BACK ENTRANCE INTO THE HOUSE. SEE PLAN DRAWING. TOTAL PATIO SIZE IS APPROXIMATELY 600 SQ. FT.
020-001077-00 | 020-N010-11500 | 2020-02-14 |  |  | 176530 | INTERIOR REMODEL
020-001077-00 | 020-N010-11500 | 2019-09-11 | RBLD1979 |  | 176530 | INTERIOR REMODEL
020-001079-00 | 020-N010-11800 | 2020-01-30 | RBLD2015 |  | 230000
020-001081-00 | 020-N010-12000 | 2021-04-13 | RBLD2191 |  | 8500 | MINOR REMODELING: * BASEMENT: ADDING A WALL WITH A POCKET DOOR (INSTALLING STUDS, DRYWALL, AND PAINTING) AND ADDING CEILING (INSTALLING DRYWALL AND PAINTING) * RECONFIGURING ONE STRUCTURAL POST TO GAIN SPACE FOR NEW HAFT BATHROOM (MOVING THE POST 2-3 FEE
020-001081-00 | 020-N010-12000 | 2025-04-23 |  |  |  | RECK 2026 FOR EP COMP
020-001081-00 | 020-N010-12000 | 2024-04-17 | RBLD2454 |  | 50000 | ADDING SMALL ROOF OVER FRONT PORCH AND EXTENDING EXISTING THREE SEASON ROOM ON BACK OF HOME. THREE SEASON ROOM WILL BE EXTENDED AN ADDITONAL FIVE FEET FROM BACK OF HOUSE AND WILL ALSO SPAN THE CURRENT GAP BETWEEN BUMP OUT ON HOUSE TO EXISTING THREE SEASO
020-001088-00 | 020-N010-12700 | 2024-12-10 | RBLD24180 |  | 363000 | 1ST AND 2ND FLOOR ADDITION.Â Â
020-001089-00 | 020-N010-12800 | 2020-08-11 | RBLD20163 |  | 14000 | REMODEL
020-001091-00 | 020-N010-13000 | 2021-03-18 | RBLD2157 |  | 1850 | REPAIR ATTIC ACCESS
020-001095-00 | 020-N010-13400 | 2023-10-19 | RBLD23193 |  | 20810 | Alter one family 2 story dwelling by installing interior perimeter drain and sump pump and 6 steel I beams on basement wall
020-001095-00 | 020-N010-13400 | 2019-09-05 | RBLD1976 |  | 12000 | I BEAMS IN BASEMENT
020-001103-00 | 020-N010-14200 | 2019-05-14 | BLDG19169 |  | 7785 | SHINGLE TEAR OFF AND REROOF HOUSE AND GARAGE
020-001103-00 | 020-N010-14200 | 2019-01-15 |  |  |  | NEW PORCH
020-001104-00 | 020-N010-14400 | 2021-06-17 | RBLD21155 |  | 30 | BUILD NEW GARAGE
020-001104-00 | 020-N010-14400 | 2024-02-05 | RBLD21155 |  |  | COMP OF GAR
020-001107-00 | 020-N010-14700 | 2019-03-07 | BLDG1955 |  | 0
020-001107-00 | 020-N010-14700 | 2019-03-07 | BLDG1957 |  | 0
020-001107-00 | 020-N010-14700 | 2022-05-05 | RBLD2290 |  | 133000 | KITCHEN REMODEL
020-001107-00 | 020-N010-14700 | 2019-03-07 | 2019060B |  | 5000 | WINDOWS REPLACEMENT
020-001107-00 | 020-N010-14700 | 2019-03-07 | BLDG1956 |  | 0
020-001107-00 | 020-N010-14700 | 2019-03-07 | 2019061B |  | 5000 | WINDOWS REPLACEMENT
020-001109-00 | 020-N021-05300 | 2021-02-10 | RBLD2118 |  | 5900 | KITCHEN REMODEL
020-001109-00 | 020-N021-05300 | 2019-05-02 | BLDG1928 |  | 0
020-001109-00 | 020-N021-05300 | 2019-05-02 | 2019132B |  | 6297 | ROOF - ALT/REPAIR
020-001109-00 | 020-N021-05300 | 2022-07-29 | RBLD2120 |  | 9600 | RECHECK FOR INSTALLATION OF INGROUND FIBERGLASS SWIMMING POOL
020-001110-00 | 020-N010-15100 | 2019-02-22 |  |  | 300000 | ADDITION & INTERIOR REMODEL
020-001110-00 | 020-N010-15100 | 2019-01-10 | 2019006P |  | 0 | PLUMBING - NEW
020-001110-00 | 020-N010-15100 | 2020-08-25 | RBLD20187 |  | 14063 | BSMNT WATERPROOFING
020-001110-00 | 020-N010-15100 | 2019-01-10 | 2019004H |  | 0 | GAS PIPING
020-001111-00 | 020-N010-17000 | 2019-02-22 |  |  | 3000 | PORCH - SCREENED IN
020-001111-00 | 020-N010-17000 | 2019-10-07 |  |  | 3000 | PORCH - SCREENED IN
020-001111-00 | 020-N010-17000 | 2022-08-31 | RBLD22170 |  | 11611 | BASEMENT WATERPROOFING
020-001122-00 | 020-N010-18900 | 2024-03-22 | RBLD2441 |  | 75000 | Remodel kitchen & bathroom 1st Floor; Add bathroom & bedroom w/ egress window in basement
020-001123-00 | 020-N010-19000 | 2024-01-24 | RBLD2411 |  | 90000 | BATHROOM ADDITION
020-001132-00 | 020-N010-19900 | 2019-05-13 | BLDG19163 |  | 5800 | basement waterproofing
020-001137-00 | 020-N010-20400 | 2019-01-07 | 2019004B |  | 9000 | BASEMENT WATERPROOFING
020-001137-00 | 020-N010-20400 | 2019-01-07 | BLDG1967 |  | 0
020-001137-00 | 020-N010-20400 | 2019-01-07 | 2019004B |  | 9000 | BASEMENT WATERPROOFING
020-001137-00 | 020-N010-20400 | 2019-01-07 | 2019006E |  | 0 | OUTLETS & SWITCHES
020-001137-00 | 020-N010-20400 | 2019-05-20 | BLDG19177 |  | 10145 | RESIDENTIAL REMOVE AND REPLACEMENT OF ASPHALT SHINGLES AND POSSIBLE FULL REDECK AND ICE AND WATER/DRIP EDGE UP TO CODE.
020-001138-00 | 020-N010-20500 | 2021-05-26 | RBLD21142 |  | 11810 | 289 SQ FT PRESSURE TREATED WOOD DECK INSTALLATION; 5Â€™ WIDE SET OF STAIRS; SEMI PRIVACY SKIRTING; 4Â€™ HIGH RAILINGS; USING SCREWS ON DECKING
020-001139-00 | 020-N010-20600 | 2023-10-30 | RBLD23197 |  | 75000 | ADDING SMALL ADDITION FOR PORCH AND MUDROOM. REMODELING 2ND FLOOR BATHROOMÂ
020-001139-00 | 020-N010-20600 | 2024-03-01 |  |  | 75000 | COMP OF TOT INT REHAB DUE TO TERMITE, WATER DMG, IN PROG + MUDROOM, PORCH ADDN
020-001149-00 | 020-N010-21500 | 2022-05-09 | RBLD2292 |  | 14000 | REMOVE ASPHALT DRIVEWAY. INSTALL CONCRETE DRIVEWAY. REMOVE AND REPLACE DRIVEWAY APPROACH.
020-001152-00 | 020-N010-22200 | 2020-11-12 | RBLD20258 |  | 40000 | KITCHEN
020-001152-00 | 020-N010-22200 | 2021-04-12 |  |  | 40000 | RECHECK FOR REMOD KITCHEN
020-001153-00 | 020-N010-22600 | 2021-04-06 | RBLD2183 |  | 50000 | REMODEL KITCHEN AND CREATE SLIGHTLY LARGER OPENING INTO DINING ROOM
020-001154-00 | 020-N010-22800 | 2021-04-12 |  |  |  | DEMO EXISTING DETACHED GAR AND RE-BULID
020-001154-00 | 020-N010-22800 | 2019-03-21 | 2019082B |  | 0 | ALTERATION
020-001154-00 | 020-N010-22800 | 2019-03-22 | BLDG19130 |  | 0
020-001154-00 | 020-N010-22800 | 2020-10-29 | RBLD20235 |  | 100000 | DEMO EXISTING DETACHED GARAGE AND RE-BUILD
020-001154-00 | 020-N010-22800 | 2019-04-16 | 2019110B |  | 89000 | KITCHEN REMODEL
020-001154-00 | 020-N010-22800 | 2019-03-21 | BLDG19131 |  | 0
020-001154-00 | 020-N010-22800 | 2024-09-10 | RBLD24124 |  | 30000 | WE ARE PLANNING A DECK REPLACEMENT AND PATIO CONVERSION TO DECK. NEW DECK WILL BE TIMBERTECH COMPOSITE WITH TRT FRAMING AND GALV FASTENERS. DECK ELEVATION IS +/- 21, MAX 21. THE ELLIOTS HOPE TO AVOID USING HANDRAILS/ GUARDRAILS ON THE DECK
020-001165-00 | 020-N010-26100 | 2023-08-07 | RBLD23150 |  | 50000
020-001165-00 | 020-N010-26100 | 2020-06-02 | RBLD20101 |  | 9500 | BSMNT WATERPROOFING
020-001165-00 | 020-N010-26100 | 2019-10-15 | RBLD19110 |  | 5000 | WATERPROOFING
020-001170-00 | 020-N010-26800 | 2019-06-07 | RBLD1910 |  | 13000 | WATERPROOFING, I BEAMS
020-001173-00 | 020-N010-27200 | 2021-10-07 | RBLD21237 |  | 250000 | 2 STORY ADDITION ON BACK OF HOUSE
020-001182-00 | 020-N010-28100 | 2019-09-24 | RBLD1990 |  | 6000 | WALL SUPPORTS
020-001184-00 | 020-N010-28200 | 2021-02-15 | RBLD2124 |  | 8500 | NEW FINISHED BASEMENT, NEW MUDROOM ADDITION, NEW KITCHEN, NEW MASTER BATHROOM.
020-001194-00 | 020-N010-29900 | 2024-11-19 | RBLD24173 |  | 165000 | EXISTING FIRST FLOOR BATHROOM, KITCHEN, AND DINING ROOM TO BE DEMOED AND REMODELED. EXISTING SECOND FLOOR BATHROOMS TO BE COMBINED AND NEW SECOND FLOOR MASTER BATHROOM AND CLOSET TO REPLACE EXISTING SITING ROOM. AIR CONDITIONING TO BE ADDED TO SECOND FLO
020-001198-00 | 020-N010-31900 | 2024-09-10 | RBLD24125 |  | 2000 | ADDING LVL CEILING JOISTS TO GARAGE SO PLYWOOD OR OSB FLOORING CAN BE INSTALLED AND USE GARAGE ATTIC SPACE FOR STORAGE.
020-001198-00 | 020-N010-31900 | 2019-11-29 | RBLD19136 |  | 10000 | N/A
020-001200-00 | 020-N010-32300 | 2020-01-01 | 17215 |  | 0 | DEMO OLD GARAGE
020-001202-00 | 020-N010-33500 | 2021-02-22 | RBLD2129 |  | 10000 | Basement waterproofing on perimeter of three walls
020-001202-00 | 020-N010-33500 | 2024-07-02 | RBLD2484 |  | 51000 | berdroom, hallway on 2nd floor and attic remodel finish.
020-001204-00 | 020-N010-33900 | 2019-02-13 | 2019037B |  | 5000 | ROOF - ALT/REPAIR
020-001204-00 | 020-N010-33900 | 2019-02-13 | BLDG193 |  | 0
020-001212-00 | 020-N010-34900 | 2021-03-31 | RBLD2171 |  | 13000 | Remove Existing Shingles Replace with new Dimensional GAF Shingles with synthetic Underlayment.
020-001214-00 | 020-N010-35100 | 2023-03-06 | RBLD2333 |  | 40000 | BUILD A 2 CAR, 27'X22' GARAGE WITH A STORAGE ATTIC, INCLUDING DEMOLISHING THE OLD GARAGE.
020-001215-00 | 020-N010-35900 | 2020-07-15 | RBLD20142 |  | 85000 | ADDITION
020-001215-00 | 020-N010-35900 | 2021-04-12 |  |  | 85000 | RECHECK FOR ADDN
020-001222-00 | 020-N010-37500 | 2019-05-02 | 2019131B |  | 27324 | WINDOWS REPLACEMENT
020-001222-00 | 020-N010-37500 | 2019-05-02 | BLDG1927 |  | 0
020-001223-00 | 020-N010-37700 | 2022-01-03 | RBLD222 |  | 20000 | REPLACEMENT OF KITCHEN CABINETS AND COUNTERS, DRYWALL INSTALLATION, FLOORING INSTALLATION AND GENERAL FINISH WORK
020-001223-00 | 020-N010-37700 | 2021-08-18 | RBLD21205 |  | 12680 | basement waterproofing
020-001224-00 | 020-N010-38000 | 2023-05-15 | RBLD2386 |  | 85000 | NEW ROOM OVER ONE STORY PART OF HOUSR
020-001228-00 | 020-L049-02300 | 2022-11-07 | RBLD22219 |  | 18717 | Alter one family 2 story dwelling by installing interior perimeter drain and sump pump
020-001232-00 | 020-N023-02200 | 2025-04-04 |  |  | 120000 | RECK FOR COMP OF SUNROOM-40%COMP PV $120K
020-001232-00 | 020-N023-02200 | 2024-04-05 | RBLD2447 |  | 120000 | A NEW SINGLE STORY SUNROOM ADDITION TO THE SOUTH FACADE OF THE BUILDING.
020-001234-00 | 020-N013-10400 | 2019-02-13 | 2019033B |  | 8192 | WINDOWS REPLACEMENT
020-001234-00 | 020-N013-10400 | 2019-02-13 | BLDG19139 |  | 0
020-001241-00 | 020-N010-16200 | 2024-01-09 | RBLD245 |  | 19363 | 102 FEET OR PERIMETER DRAIN TILE SYSTEM TO SUMP BASIN/PUMP DISCHARGE. INSTALATION OF 22 I-BEAMS. INSTALLATION OF 3 GLASS BLOCK WINDOWS TO REPLACE EXISTING WINDOWS.
020-001241-00 | 020-N010-16200 | 2023-11-22 | RBLD23213 |  | 8513 | 102 FEET OF PERIMETER DRAIN TILE SYSTEM TO SUMP BASIN/PUMP DISCHARGE
020-001241-00 | 020-N010-16200 | 2024-03-04 | RBLD2432 |  | 60000 | REMOVE LOAD BEARING WALLL BETWEEN KITCHEN AND DINING ROOM. INSTALL DOUBLE LVL WITH (2) 2X4 JACK STUDS ACCORDING TO ENGINEER PLANS. BUILD 2X4 WALLS TO FORM 1/2 BATHROOM ON FIRST LEVEL. INSTALL NEW PLUMBING FOR NEWLY ADDED BATHROOM. INSTALL HVAC SUPPLY TO
020-001246-00 | 020-L000I-03400 | 2020-04-13 | RBLD2064 |  | 10000 | REMODEL
020-001246-00 | 020-L000I-03400 | 2022-07-14 |  |  | 10000 | COMP OF GARAGE
020-001246-00 | 020-L000I-03400 | 2021-05-18 |  |  | 10000 | POSS REMOD
020-001246-00 | 020-L000I-03400 | 2021-04-07 | RBLD2185 |  | 241078 | BUILD A 2-CAR DETACHED GARAGE WITH BONUS ROOM ABOVE.ADD A HALF BATH TO THE NEWLY CONVERTED EXISTING GARAGE. CONVERT THE ATTACHED GARAGE INTO A MUDROOM AND LAUNDRY ROOM.ADD A CONCRETE DRIVEWAY.
020-001252-00 | 020-L049-02000 | 2021-04-19 | RBLD21104 |  | 21000 | installation of rooftop-mounted solar panel system-panels located facing alleyway
020-001252-00 | 020-L049-02000 | 2019-01-01 |  | REVI
020-001252-00 | 020-L049-02000 | 2021-04-22 | RBLD21106 |  | 21000 | Installation of rooftop-mounted solar panel system facing alleyway
020-001255-00 | 020-L048-01800 | 2023-05-16 | RBLD2389 |  | 66500 | DETACHED GARAGE
020-001255-00 | 020-L048-01800 | 2023-03-17 | RBLD2341 |  | 90000 | EXISTING GARAGE DEMOLITION AND CONSTRUCTION OF NEW 3 CAR GARAGE
020-001258-00 | 020-L034-00200 | 2022-03-24 | RBLD2256 |  | 16042 | ROOF AND GUTTER REPLACEMENT
020-001259-00 | 020-N013-19600 | 2023-06-28 |  |  |  | RECHECK FOR COMP OF KITCH REHAB
020-001259-00 | 020-N013-19600 | 2022-05-27 | RBLD22109 |  | 300000 | FIRST FLOOR ADDITION, WITH PARTIAL SECOND FLOOR ADDTION. KITCHEN UPDATE
020-001260-00 | 020-N013-13700 | 2019-01-01 |  | REVI
020-001264-00 | 020-L015-02500 | 2023-11-16 | RBLD23209 |  | 250000 | Room addition
020-001265-00 | 020-L016-01500 | 2021-03-04 | RBLD2136 |  | 170000 | ADDITION AND BASEMENT RENOVATION
020-001265-00 | 020-L016-01500 | 2021-02-22 | RBLD2127 |  | 100000 | POOL REPLACEMENT
020-001265-00 | 020-L016-01500 | 2021-04-23 | RBLD21107 |  | 39800 | CONSTRUCT A LOUVERED PERGOLA NEAR POOL
020-001266-00 | 020-L020-01000 | 2019-08-19 | RBLD1965 |  | 100000
020-001266-00 | 020-L020-01000 | 2019-06-05 | RBLD199 |  | 10000 | REMODEL OF BATH NEW TILE FLOOR ,NEW VANITY AND TOP HEATED FLOOR.
020-001266-00 | 020-L020-01000 | 2019-12-04 |  |  | 100000 | REMOD INTERIOR
020-001267-00 | 020-L049-05100 | 2019-01-23 |  |  |  | COMPL OF OP
020-001272-00 | 020-L070-02700 | 2023-06-27 | RBLD23118 |  | 1000 | 24x roof mounted solar panels
020-001272-00 | 020-L070-02700 | 2021-08-24 |  |  |  | RECHECK FOR REHAB
020-001272-00 | 020-L070-02700 | 2020-09-17 |  |  |  | RECK 2021 PER BOR FOR REHAB
020-001273-00 | 020-N024L-02200 | 2019-08-07 | RBLD1956 |  | 30000
020-001278-00 | 020-L053-00300 | 2024-03-06 | RBLD2436 |  | 30000 | DEMO EXISTING MASTER BATH AND CONSTRUCT NEW MASTER BATH WITHIN SAME FOOTPRINT.
020-001279-00 | 020-L066-02400 | 2022-08-30 |  |  |  | MOVE DWLG ON CARD 2 TO CARD 1
020-001279-00 | 020-L066-02400 | 2020-05-27 |  |  | 144600 | DEMOLISHED HOUSE DUE TO STRUCTURAL ISSUES
020-001279-00 | 020-L066-02400 | 2020-03-13 | RBLD2045 |  | 400000
020-001279-00 | 020-L066-02400 | 2021-05-04 |  |  |  | REAR ADDN
020-001279-00 | 020-L066-02400 | 2020-06-08 |  |  |  | RECHK TO REMOVE REMAINING VALUE, ADJ SKETCH, DATA & VALUE
020-001279-00 | 020-L066-02400 | 2022-07-29 | RBLD21143 |  | 6340 | RECHECK FOR 18 SOLAR PANELS ADDED TO ROOFTOP
020-001280-00 | 020-L053-00200 | 2021-10-20 | RBLD21248 |  | 200000 | EXTERIOR ADDITION TO THE REAR OF THE HOME. INTERIOR REMODELING OF THE KITCHEN AND MASTER BEDROOM ON THE SECOND FLOOR.
020-001280-00 | 020-L053-00200 | 2023-07-17 |  |  |  | REAR ADDN, OP, BALC/EMP
020-001281-00 | 020-L053-00100 | 2021-02-10 | RBLD2119 |  | 125000 | Replacement of french drain and sump pump
020-001282-00 | 020-L048-01100 | 2023-05-15 | RBLD2387 |  | 128945 | RENOVATE EXISTING SECOND FLOOR MASTER SUITE. NO LOAD BEARING WALL CHANGES, NO EXTERIOR CHANGES. REWORK BATH SINK AREAS, CLOSETS, AND COSMETIC ALTERATIONS.
020-001283-00 | 020-N021-05100 | 2023-02-07 | RBLD2322 |  | 103000 | 1ST FLOOR REMODEL (FAMILY ROOM, DINING ROOM, LIVING ROOM AND KITCHEN)
020-001283-00 | 020-N021-05100 | 2022-06-06 | RBLD22110 |  | 39400 | INTERIOR REMODEL
020-001286-00 | 020-L048-00400 | 2022-02-23 | RBLD2232 |  | 50000 | BASEMENT REMODELLING
020-001287-00 | 020-L048-00300 | 2019-05-06 | 2019147B |  | 25000 | WINDOWS REPLACEMENT
020-001287-00 | 020-L048-00300 | 2019-05-06 | BLDG1992 |  | 0
020-001287-00 | 020-L048-00300 | 2021-07-14 | RBLD21176 |  | 60000 | REPLACE EXISTING STEPS AND LANDSCAPE RETAINING WALLS WITH NEW LIMESTONE MATERIALREPLACE EXISTING WALKWAY TO HOUSE WITH BRICK PAVERSREPLACE EXISTING LANDSCAPE PLANTS WITH NEW PLANTS
020-001288-00 | 020-L043-00300 | 2019-04-25 | 2019121B |  | 3000 | ALTERATION
020-001288-00 | 020-L043-00300 | 2019-04-25 | BLDG1961 |  | 0
020-001288-00 | 020-L043-00300 | 2024-04-23 | RBLD2458 |  | 29720 | REPLACE ASPHALT SHINGLE ROOF
020-001289-00 | 020-L048-00100 | 2019-01-01 |  | REVI
020-001289-00 | 020-L048-00100 | 2022-08-16 | RBLD22162 |  | 31549 | CONSTRUCTION OF COMPOSITE DECK ON REAR OF HOME APROXIMATLEY 285 SQ FEET. DECK IS TO BE 21/22 ABOVE GRADE
020-001291-00 | 020-L049-04300 | 2021-04-15 |  |  |  | INT REMODEL
020-001291-00 | 020-L049-04300 | 2019-04-25 | BLDG19146 |  | 0
020-001291-00 | 020-L049-04300 | 2019-04-25 | 2019126B |  | 16785 | ADDITION
020-001291-00 | 020-L049-04300 | 2020-08-20 | RBLD20178 |  | 28800 | REMODEL
020-001292-00 | 020-L049-04200 | 2023-06-28 | RBLD23120 |  | 140000 | KITCHEN AND PRIMAY BATH ALTERARION
020-001295-00 | 020-L049-04000 | 2019-01-16 | BLDG1913 |  | 0
020-001295-00 | 020-L049-04000 | 2019-03-12 | 2019067B |  | 150000 | ADDITION
020-001295-00 | 020-L049-04000 | 2019-01-22 |  |  |  | ADDN
020-001295-00 | 020-L049-04000 | 2019-07-02 | RBLD1935 |  | 240000
020-001297-00 | 020-N022-23700 | 2024-09-26 | RBLD24141 |  | 25000 | Bathroom remodel on first floor; move toilet and shower. update plumbing in bathrom area only. move electrical in bathroom for new layout. frame in new pocket door to entrence to bathroom. new drywalltile shower tile floor shower doornew vanity and count
020-001300-00 | 020-L043-00100 | 2020-05-22 | RBLD2093 |  | 392615 | DEMO/NEWBUILD
020-001300-00 | 020-L043-00100 | 2021-04-28 |  |  |  | COMPL OF DWLG AND MOVE CD 2 TO CD 1
020-001300-00 | 020-L043-00100 | 2021-06-25 |  |  |  | RECK FOR COMPL OF DWLG
020-001300-00 | 020-L043-00100 | 2020-10-21 | RBLD20232 |  | 17000 | WIRE NEW HOME
020-001304-00 | 020-L049-04800 | 2019-11-25 | RBLD19135 |  | 30000 | N/A
020-001304-00 | 020-L049-04800 | 2023-02-16 | RBLD2324 |  | 44000 | PORCH UPDATE
020-001306-00 | 020-L049-04700 | 2023-03-02 | RBLD2331 |  | 225000 | REMODEL EXISTING KITCHEN, REMODEL EXISTING UPSTAIRS HALL BATH, AND FINISH PART OF EXISTING BASEMENT
020-001309-00 | 020-L000I-05300 | 2019-11-25 | RBLD19134 |  | 0 | N/A
020-001310-00 | 020-L050-05000 | 2023-12-06 | RBLD23219 |  | 415000 | INTERIOR RENOVATION OF EXISTING HOME. INCLUDES KITCHEN AND TWO UPSTAIRS BATHROOMS.
020-001326-00 | 020-L050-03600 | 2024-06-25 | RBLD2482 |  | 12000 | DEMO TWO (2) PAVER LANDINGS, REBUILD WITH FOOTERS AND BLOCK FOUNDATION. Â BLUESTONE AND LIMESTONE FINISH. Â DEMO ONE (1) ROOF OVERHANG AND REBUILD. Â BUILD ONE (1) NEW ROOF STRUCTURE OVER DOOR STOOP. Â MATERIALS TO MATCH EXISTING HOUSE.ROOF COVERING
020-001328-00 | 020-L050-03300 | 2024-04-05 |  |  |  | DET GARAGE
020-001328-00 | 020-L050-03300 | 2022-06-07 | RBLD22111 |  | 74000 | REMOVE EXISTING 2 CAR GARAGE, BUILD NEW 3 CAR DETACHED GARAGE
020-001328-00 | 020-L050-03300 | 2023-04-06 |  |  | 74000 | REMOVE EXISTING 2 CAR GARAGE, BUILD NEW 3 CAR DETACHED GARAGE
020-001328-00 | 020-L050-03300 | 2023-09-10 | RBLD23173 |  | 125000 | OWNER IS PROPOSING TO DEMOLISH THE CURRENTLY DETERIORATING 22'X30' FLAT ROOF GARAGE BUILT IN 1922 AND REPLACE IT WITH A 23'X34' GABLED ROOF TWO CAR GARAGE. THE PROPOSED STRUCTURE WILL FILL THE EXACT SAME FOOTPRINT AS THE EXISTING GARAGE BUT GROW SLIGHTLY
020-001328-00 | 020-L050-03300 | 2023-09-28 | RBLD23187 |  | 74000 | KITCHEN REMODEL / REARRAGE LIVING AREA
020-001333-00 | 020-L071-02400 | 2019-01-18 | BLDG1943 |  | 0
020-001333-00 | 020-L071-02400 | 2019-03-14 | 2019073B |  | 90000 | ADDITION
020-001333-00 | 020-L071-02400 | 2019-01-30 |  |  |  | ADDITION
020-001336-00 | 020-L049-02900 | 2021-04-15 |  |  | 180000 | IN GROUND POOL & GARAGE
020-001336-00 | 020-L049-02900 | 2020-09-23 | RBLD20206 |  | 80000 | NEW GARAGE
020-001336-00 | 020-L049-02900 | 2020-08-13 | RBLD20169 |  | 100000 | INGROUND POOL
020-001337-00 | 020-L049-02800 | 2019-06-12 | RBLD1913 |  | 32000 | DEMO EXISTING DECK/STOOP IN REAR OF HOUSE, BUILD 9'X9' SCREEN PORCH AND DECK WITH PRIVACY SCREEN
020-001337-00 | 020-L049-02800 | 2024-08-08 | RBLD24102 |  | 58500 | INSTALL OF 12.97KW PHOTOVOLTAIC PANELS ON DETACHED GARAGE AND 30KW/H OF BATTERY STORAGE
020-001339-00 | 020-L049-02700 | 2024-03-29 |  |  |  | 288 SQ FT SND STORY GUEST SUITE. RENOV OF INT
020-001339-00 | 020-L049-02700 | 2025-02-12 |  |  | 504978 | RENO OF 2ND FLOOR
020-001339-00 | 020-L049-02700 | 2023-01-13 | RBLD234 |  | 504978 | 288 SQ FT 2ND FLOOR GUEST SUITE; RENOVATING THE EXISTING 2ND FLOOR
020-001340-00 | 020-L049-02600 | 2024-03-07 | RBLD2439 |  | 42000 | FRONT PORCH REMODEL/ EXTENSIONÂ
020-001340-00 | 020-L049-02600 | 2024-06-03 | RBLD2473 |  | 30000 | NEW COVERED FRONT PORCH
020-001341-00 | 020-L049-02500 | 2022-09-30 | RBLD22195 |  | 290000 | DEMOLITION OF AN EXISTING DETACHED GARAGE, CONSTRUCTION OF A NEW ADDITION WITH 1 BEDROOM AND A 2-CAR GARAGE. MISCELLANEOUS INTERIOR AND SITE RENOVATIONS.
020-001341-00 | 020-L049-02500 | 2020-01-27 | RBLD2012 |  | 60848
020-001341-00 | 020-L049-02500 | 2021-04-12 | RBLD2189 |  | 70000 | KITCHEN REMODEL, PARTIAL REMOVAL OF WALLS
020-001341-00 | 020-L049-02500 | 2021-04-19 |  |  |  | POSS INT REHAB
020-001341-00 | 020-L049-02500 | 2023-06-24 |  |  |  | RECHECK FOR 1SFR + FRG (TO INC BDRM)
020-001342-00 | 020-L048-00600 | 2019-05-06 | BLDG19125 |  | 0
020-001342-00 | 020-L048-00600 | 2019-05-06 | 2019145B |  | 4000 | WINDOWS REPLACEMENT
020-001345-00 | 020-L049-01500 | 2023-07-19 | RBLD23137 |  | 15711 | 22x roof mount solar panels (8.8 kW DC rating) 22x micro-inverters with 40 A OCPD
020-001345-00 | 020-L049-01500 | 2019-11-07 | RBLD19129 |  | 165000 | N/A
020-001345-00 | 020-L049-01500 | 2020-02-13 |  |  | 165000 | INT REMODEL
020-001347-00 | 020-L079-00300 | 2024-07-17 | RBLD2492 |  | 41670 | Finish basement
020-001348-00 | 020-L049-05500 | 2019-01-14 |  |  |  | COMPLETION OF GARAGE
020-001350-00 | 020-L049-05300 | 2021-06-16 | RBLD21154 |  | 20000 | DECK
020-001350-00 | 020-L049-05300 | 2023-03-20 | RBLD2346 |  | 20000 | REMOVE EXISTING DECK, REPLACE WITH TIMBERTECH DECKING, ADDING 100 SQUARE FEET TO SQUARE DECK OFF (DECK CURRENTLY HAS 15 FEET OF STAIRS ON A CURVE),
020-001353-00 | 020-L050-02100 | 2022-04-20 | RBLD2269 |  | 17000 | FRONT PORCH REMODEL
020-001355-00 | 020-N020-04400 | 2019-01-29 | 2019023E |  | 0 | OUTLETS & SWITCHES
020-001355-00 | 020-N020-04400 | 2023-03-08 | RBLD2334 |  | 80000 | Exterior-portion of roof, gutters, trellis, screen doors, generators
020-001355-00 | 020-N020-04400 | 2019-01-30 | 2019014P |  | 0 | PLUMBING - ALTERATION
020-001355-00 | 020-N020-04400 | 2019-01-03 | 2019002B |  | 65000 | INTERIOR REMODEL
020-001355-00 | 020-N020-04400 | 2019-01-03 | 2019002B |  | 65000 | INTERIOR REMODEL
020-001356-00 | 020-L050-01800 | 2019-03-29 | BLDG1973 |  | 0
020-001356-00 | 020-L050-01800 | 2019-03-29 | 2019099B |  | 0 | ROOF - ALT/REPAIR
020-001356-00 | 020-L050-01800 | 2021-11-19 | RBLD21263 |  | 79758 | INTERIOR KITCHEN RENOVATION IN SAME FOOTPRINT AS EXISTING, NO STRUCTURAL CHANGES
020-001357-00 | 020-L050-01700 | 2022-11-17 | RBLD22226 |  | 71697 | REMODEL KITCHEN AND POWDER ROOM
020-001357-00 | 020-L050-01700 | 2024-07-29 | RBLD2495 |  | 63000 | REPAIR AND/OR REPLACE COMPONENTS ON FRONT PORCH AND BACK BALCONY, INCLUDING REPLACEMENT OF DOOR TO BALCONY.
020-001357-00 | 020-L050-01700 | 2024-04-05 |  |  | 71697 | COMPL OF KITCHEN AND HALF BATH REMOD
020-001358-00 | 020-L050-01600 | 2024-11-11 | RBLD24168 |  | 4000 | alter an existing window into egress window.Â
020-001360-00 | 020-L050-01500 | 2024-09-23 | RBLD24138 |  | 50000 | Bathroom remodel. Retain footprint and update.Â
020-001363-00 | 020-L050-01200 | 2024-05-21 | RBLD2468 |  | 1972 | FRONT COVERED PORCH FOUNDATION REPAIR
020-001364-00 | 020-L050-01100 | 2019-01-01 |  | REVI
020-001365-00 | 020-N012A-00600 | 2020-07-06 |  |  | 28000 | SEWERS - DRAINING. FINISHED BASEMENT WITH OVER 5 INCHES OF STANDING WATER FOR 6+ HOURS. ALL PANELING DAMAGED AND REMOVED. ALL FLOORING DAMAGED + REMOVED.
020-001365-00 | 020-N012A-00600 | 2020-07-09 |  |  |  | RECHK FOR COMPLETION OF REPAIRS DUE TO STORM DAMAGE
020-001371-00 | 020-L050-00600 | 2020-11-07 | RBLD20250 |  | 10000 | INSTALL 118 LF OF IMG BASEMENT GUTTER SUMP WELL AND SUMP
020-001372-00 | 020-L050-00400 | 2022-09-06 | RBLD22173 |  | 70000 | REMODEL 2 FLOOR HALL BATH- REMODEL 3 RD FLOOR BATH
020-001375-00 | 020-N013-17100 | 2022-06-01 | CBLD228 |  | 15000 | AWNING
020-001375-00 | 020-N013-17100 | 2022-06-01 | CBLD228 |  | 15000 | AWNING
020-001375-00 | 020-N013-17100 | 2023-02-21 |  |  |  | IMPROVEMENTS
020-001377-00 | 020-L049-05600 | 2023-01-24 | RBLD2315 |  | 75000 | THIS PROJECT PROPOSES INTERIOR RENOVATIONS WITHIN THE EXISTING BUILDING FOOTPRINT.
020-001377-00 | 020-L049-05600 | 2019-11-05 | RBLD19127 |  | 40000 | N/A
020-001379-00 | 020-L010-03700 | 2021-05-11 |  |  | 15000 | RECK 2022 FOR POSS ALT
020-001379-00 | 020-L010-03700 | 2020-08-14 | RBLD20170 |  | 15000 | ALTERATION
020-001381-00 | 020-L049-00800 | 2024-06-04 | RBLD2474 |  | 3570 | TEMPORARY MODULAR SILVER ALUMINUM RAMP. 5X5 PLATFORM AT FRONT DOOR AND 14 FOOT RAMP HORIZONTAL TO THE FRONT OF THE HOUSE AND ENDING AT THE DRIVEWAY.
020-001382-00 | 020-N012A-01400 | 2021-12-20 | RBLD21282 |  | 13619 | REMOVE AND REPLACE ASPHALT SHINGLE ROOF TO DECK. INSTALL NEW FELT, ICE AND WATER, AND NEW ASPHALT SHINGLES
020-001383-00 | 020-L049-00600 | 2021-04-02 | RBLD2177 |  | 23000 | INSTALL ROOFTOP SOLAR PANEL SYSTEM
020-001383-00 | 020-L049-00600 | 2021-02-26 | RBLD2132 |  | 328000 | RENOVATING FIRST FLOOR OFFICE, ADDING BATHROOM ONTO REAR OF FIRST FLOOR OFFICE, ADDING MASTER BATH AND CLOSET ON TOP OF RENOVATE
020-001390-00 | 020-L053-02400 | 2019-01-22 |  |  |  | NEW OP
020-001392-00 | 020-L053-02200 | 2019-06-12 | RBLD1917 |  | 20000 | PORCH REBUILD
020-001392-00 | 020-L053-02200 | 2021-04-15 |  |  | 51111 | INT REMOD
020-001392-00 | 020-L053-02200 | 2020-03-11 | RBLD2043 |  | 51111
020-001393-00 | 020-L053-02100 | 2024-01-03 | RBLD241 |  | 50000 | NEWÂ STAIRWAY TO 3RD FLOOR. RENOVATION OF ATTIC SPACE.
020-001395-00 | 020-L053-01800 | 2023-03-13 | RBLD22177 |  | 129659 | RECK 24 FOR KITCH + BTH RENOV
020-001398-00 | 020-N012A-02000 | 2019-03-04 | BLDG1944 |  | 0
020-001398-00 | 020-N012A-02000 | 2019-05-16 | BLDG19174 |  | 100000 | ADDITION
020-001402-00 | 020-L054-00900 | 2021-04-15 |  |  | 49000 | ADDN COMPLETION
020-001402-00 | 020-L054-00900 | 2020-06-10 | RBLD20111 |  | 49000 | ADDITION
020-001402-00 | 020-L054-00900 | 2023-02-23 | RBLD2329 |  | 43538 | CONSTRUCT A FREE STANDING LOUVERED PERGOLA ON EXISTING PATIO
020-001402-00 | 020-L054-00900 | 2020-10-27 | RBLD20234 |  | 65000 | MASTER BATH REMODEL IS 48 SQ'GUEST BATH REMODEL IS 50 SQ'
020-001403-00 | 020-L054-00700 | 2021-04-15 |  |  | 10000 | INT REMODEL
020-001403-00 | 020-L054-00700 | 2020-06-07 | RBLD20105 |  | 10000 | ALTERATION
020-001408-00 | 020-L054-00100 | 2023-08-16 | RBLD23157 |  | 79000
020-001414-00 | 020-L054-02800 | 2024-05-08 | RBLD2464 |  | 14400 | BUILD A 416 SQ. FT. DECK.
020-001417-00 | 020-L054-02500 | 2020-01-30 |  |  | 189000 | INTERIOR REMODEL
020-001417-00 | 020-L054-02500 | 2019-07-13 | RBLD1944 |  | 189000
020-001418-00 | 020-L054-02400 | 2024-10-29 | RBLD24161 |  | 70000 | KITCHEN REMODEL
020-001420-00 | 020-L054-02100 | 2019-12-02 |  |  | 150000 | REMOD EP & INT REMOD
020-001420-00 | 020-L054-02100 | 2019-08-20 | RBLD1966 |  | 150000
020-001420-00 | 020-L054-02100 | 2023-02-22 | RBLD2327 |  | 40000 | REMODEL PORTION OF EXISTING BASEMENT FOR KITCHENETTE AND BEDROOM
020-001420-00 | 020-L054-02100 | 2019-09-16 | RBLD1982 |  | 240000 | REMODEL
020-001426-00 | 020-L070-00400 | 2019-07-15 | RBLD1945 |  | 0
020-001427-00 | 020-L054-01600 | 2021-11-19 | RBLD21265 |  | 108783 | KITCHEN RENOVATION, MUDROOM ALTERATION
020-001429-00 | 020-L071-01100 | 2020-11-06 | RBLD20242 |  | 10600 | BASEMENT WATERPROOFING/ INSTALL 6 STEEL I BEAMS
020-001434-00 | 020-L053-01400 | 2021-03-25 | RBLD2165 |  | 118000 | REMODEL KITCHEN AND FINISH BASEMENT TO ADD BATHROOM, OFFICE AND FAMILY ROOM.
020-001435-00 | 020-L053-01300 | 2021-04-07 | RBLD2184 |  | 52000 | GARAGE 24'8 X 26'
020-001435-00 | 020-L053-01300 | 2019-03-21 | 2019086B |  | 14237 | ROOF - ALT/REPAIR
020-001435-00 | 020-L053-01300 | 2019-03-21 | BLDG19106 |  | 0
020-001436-00 | 020-L053-01100 | 2019-01-16 | 2019010E |  | 0 | OUTLETS & SWITCHES
020-001436-00 | 020-L053-01100 | 2021-04-15 |  |  | 66373 | INT REMODEL
020-001436-00 | 020-L053-01100 | 2019-01-10 | 2019007B |  | 5800 | DEMOLITION MISC
020-001436-00 | 020-L053-01100 | 2019-01-10 | 2019007B |  | 5800 | DEMOLITION MISC
020-001436-00 | 020-L053-01100 | 2019-12-04 | RBLD19140 |  | 66373
020-001436-00 | 020-L053-01100 | 2019-01-02 | BLDG1993 |  | 0
020-001445-00 | 020-L055-00100 | 2021-10-27 | RBLD21252 |  | 158000 | INTERIOR REMODEL ON FIRST FLOOR
020-001449-00 | 020-L056-00800 | 2019-05-02 | 2019130B |  | 2500 | WINDOWS REPLACEMENT
020-001449-00 | 020-L056-00800 | 2019-05-02 | BLDG1963 |  | 0
020-001451-00 | 020-L056-00300 | 2023-06-14 | RBLD23113 |  | 50000 | DEMOLISH 2 CAR DETACHED GARAGE AND BUILD 24'X24' DETACHED GARAGE.
020-001456-00 | 020-L060-00500 | 2019-07-29 | RBLD1948 |  | 78731
020-001458-00 | 020-L060-00300 | 2021-06-01 | RBLD21148 |  | 99000 | KITCHEN REMODEL
020-001461-00 | 020-L060-01800 | 2021-10-14 | RBLD21242 |  | 60000 | ONE CAR GARAGE
020-001461-00 | 020-L060-01800 | 2020-12-03 | RBLD20266 |  | 280000 | IN GROUND FIBERGLASS POOL INSTALLATION
020-001461-00 | 020-L060-01800 | 2023-08-04 | RBLD20266 |  | 340000 | IN GROUND FIBERGLASS POOL & GARAGE
020-001461-00 | 020-L060-01800 | 2024-02-01 | RBLD20266 |  | 340000 | IN GROUND FIBERGLASS POOL
020-001461-00 | 020-L060-01800 | 2025-02-12 |  |  | 340000 | POOL + EFP
020-001462-00 | 020-L060-01700 | 2019-10-02 | BLDG1945 |  | 15000 | PORCH
020-001462-00 | 020-L060-01700 | 2019-10-02 | RBLD19100 |  | 15000 | N/A
020-001462-00 | 020-L060-01700 | 2019-03-05 | 2019054B |  | 9500 | BASEMENT WATERPROOFING
020-001462-00 | 020-L060-01700 | 2019-03-05 | BLDG1945 |  | 0
020-001464-00 | 020-L060-01600 | 2021-04-18 | RBLD21100 |  | 67258 | REPLACE ALL VINYL SIDING ON HOUSE AND GARAGE WITH HARDIE SIDING AND TRIM. REBUILT FRONT PORCH ENTRY. MA-21-63
020-001470-00 | 020-L060-01100 | 2019-07-19 |  |  | 8000 | ROOF OR SHINGLE REPAIRS
020-001478-00 | 020-L056-02200 | 2024-02-28 | RBLD2430 |  | 89087 | FIRST FLOOR KITCHEN, OFFICE, BATHROOM RENOVATION, DECK REPLACEMENT
020-001481-00 | 020-L056-01800 | 2019-03-01 | BLDG1989 |  | 0
020-001481-00 | 020-L056-01800 | 2019-03-01 | BLDG1990 |  | 0
020-001481-00 | 020-L056-01800 | 2019-03-01 | 2019052B |  | 7370 | ROOF - ALT/REPAIR
020-001486-00 | 020-L056-01400 | 2020-05-29 | RBLD2097 |  | 45000 | INTERIOR REMODEL
020-001489-00 | 020-L055-01700 | 2021-04-12 |  |  | 40000 | RECHECK FOR KITCHEN REMOD
020-001489-00 | 020-L055-01700 | 2020-09-02 | RBLD20195 |  | 39939 | KITCHEN RENOVATION. SAME FOOTPRINT
020-001493-00 | 020-L055-01300 | 2020-09-23 | RBLD20209 |  | 33400 | DEMO EXISTING ROTTED GARAGE AND RECONSTRUCT 20X22 ON NEW MONO POUR FOUNDATION.
020-001493-00 | 020-L055-01300 | 2021-04-12 |  |  |  | NEW GAR
020-001496-00 | 020-L056-04000 | 2022-05-02 | RBLD2282 |  | 10000 | BATHROON REMODEL
020-001497-00 | 020-L056-03900 | 2019-10-22 | RBLD19119 |  | 150000 | ADDITION REMODEL
020-001500-00 | 020-L056-03600 | 2020-03-02 | RBLD2035 |  | 21000
020-001503-00 | 020-L056-03300 | 2021-09-09 | RBLD21220 |  | 190000 | DEMOLITION OF AN EXISTING GARAGE AND CONSTRUCTION OF A NEW 2 CAR 1-1/2 STORY DETACHED
020-001503-00 | 020-L056-03300 | 2022-05-26 | RBLD22108 |  | 22000 | COMPOSITE DECK WITH CEDAR HANDRAIL REPLACING EXISTING DECK
020-001508-00 | 020-L056-02900 | 2021-04-12 |  |  | 80000 | RECHECK FOR ADDN
020-001508-00 | 020-L056-02900 | 2020-07-07 | RBLD20134 |  | 80000 | ADDITION
020-001509-00 | 020-L060-02600 | 2020-02-13 |  |  |  | WOOD DECK
020-001509-00 | 020-L060-02600 | 2019-10-11 | RBLD19107 |  | 20 | DECK
020-001510-00 | 020-L071-00600 | 2020-10-08 | RBLD20220 |  | 3600 | INSTALL 48 LF OF IMG BASEMENT GUTTER INTERIOR PERIMETER DRAIN SYSTEM THAT WILL BE TIED INTO THE EXISTING SYSTEM.
020-001510-00 | 020-L071-00600 | 2020-08-03 | RBLD20156 |  | 9300 | BSMNT WATERPROOFING
020-001511-00 | 020-N024-04400 | 2022-02-24 | RBLD2233 |  | 131108 | ADDING 175 SQUARE FEET TO EXISTING KITCHEN. CONSTRUCTING NEW ROOF LINE
020-001511-00 | 020-N024-04400 | 2023-04-11 |  |  | 131108 | ADDING 175 SQUARE FEET TO EXISTING KITCHEN. CONSTRUCTING NEW ROOF LINE
020-001513-00 | 020-L060-02400 | 2021-07-14 | RBLD21177 |  | 84000 | 2ND FLOOR REMODEL
020-001513-00 | 020-L060-02400 | 2022-01-20 | RBLD2210 |  | 84000 | 2ND FLOOR REMODEL
020-001514-00 | 020-L060-02300 | 2020-09-23 | RBLD20207 |  | 10500 | INSTALL 125 LF OF IMG BASEMENT GUTTER INTERIOR PERIMETER DRAIN SUMP WELL AND PUMP.
020-001520-00 | 020-L060-02800 | 2021-01-13 | CBLD212 |  | 5100 | COMMERICAL
020-001520-00 | 020-L060-02800 | 2019-10-18 |  |  | 71000 | REMODEL
020-001520-00 | 020-L060-02800 | 2024-09-20 | CBLD2424 |  | 4000
020-001523-00 | 020-L056-05500 | 2022-01-10 | CBLD221 |  | 7400 | FIRE PROTECTION
020-001523-00 | 020-L056-05500 | 2021-07-07 | CBLD2115 |  | 98000 | DOOR
020-001524-00 | 020-L056-05400 | 2023-05-11 | CBLD236 |  | 5000 | CAR RAN INTO THE SIDE OF CHIPOTLE BUILDING
020-001526-00 | 020-L079-00100 | 2019-02-21 | 2019043B |  | 8500 | ROOF - ALT/REPAIR
020-001526-00 | 020-L079-00100 | 2019-02-21 | BLDG194 |  | 0
020-001541-00 | 020-L022-01700 | 2022-06-20 | RBLD22121 |  | 150000 | BATHROOM REMODEL
020-001541-00 | 020-L022-01700 | 2022-02-11 | RBLD2226 |  | 100000 | KITCHEN REMODEL
020-001543-00 | 020-L022-01600 | 2024-03-29 | RBLD2443 |  | 200000 | PAVILLION IN BACKYARD WITH PATIO I PUT 2950 FOR SQUARE FOOTAGE OF THE HOUSE AS THERE IS NO ALTERATIONS ON HOUSE 3630 IS CURRENT FOOTAGE WITH EXISTING GARAGE
020-001545-00 | 020-L027-00300 | 2023-11-29 |  |  |  | REVIEW SQ FT OF HOME PER SUBMITTED APPRAISAL. ADJUST AS NEEDED
020-001546-00 | 020-L021-02200 | 2019-01-22 |  |  |  | BSMT WATERPROOFING
020-001553-00 | 020-L021-02800 | 2021-06-09 | RBLD21153 |  | 200000 | INTERIOR RENOVATION OF 145 STANBERY, REMOVAL OF WALL BETWEEN KITCHEN AND DINING, NEW ENCLOSED ENTRY AT EXISTING COVERED PORCH ENTRY
020-001553-00 | 020-L021-02800 | 2024-12-20 | RBLD24185 |  | 14525 | PERGOLA
020-001554-00 | 020-L021-02900 | 2022-09-07 | RBLD22174 |  | 60000 | INTERIOR ALTERATION AT SECOND FLOOR BATHROOM AND ADJOINING BEDROOM
020-001557-00 | 020-L071-01500 | 2020-11-07 | RBLD20249 |  | 2318 | INSTALL 6 CARBON FIBER WALL SUPPORTS
020-001559-00 | 020-L079-03300 | 2021-07-19 | RBLD21181 |  | 7650 | TO INSTALL 90LF OF BASEMENT GUTTER, 1 SUMP WELL AND PUMP IN BASEMENT
020-001560-00 | 020-L015-00300 | 2020-12-30 | RBLD20276 |  | 107000 | KITCHEN AND BATHROOM RENOVATION. PLEASE SEE ATTACHED SCOPE OF WORK AND DRAWING.
020-001565-00 | 020-L060-02200 | 2019-01-22 | 2019009H |  | 0 | COOLING ONLY
020-001566-00 | 020-L015-00700 | 2024-09-25 | RBLD24140 |  | 150000 | kitchen remodel and breezeway becoming a mudroom.
020-001567-00 | 020-L016-00200 | 2019-01-25 | 2019018B |  | 8000 | BASEMENT WATERPROOFING
020-001567-00 | 020-L016-00200 | 2019-01-25 | BLDG1926 |  | 0
020-001567-00 | 020-L016-00200 | 2019-01-25 | 2019018B |  | 8000 | BASEMENT WATERPROOFING
020-001568-00 | 020-L016-00300 | 2020-03-30 | RBLD2057 |  | 6700
020-001569-00 | 020-L016-00400 | 2021-01-04 | RBLD211 |  | 70 | KITCHEN, LAUNDRY, MUDROOM AND FAMILY ROOM RENOVATION
020-001569-00 | 020-L016-00400 | 2024-12-18 | RBLD24184 |  | 30000 | REMODEL PORCH
020-001571-00 | 020-L016-00600 | 2025-02-12 |  |  | 199840 | RENO 3 BATHS
020-001571-00 | 020-L016-00600 | 2024-03-29 |  |  |  | 3 BATHROOM RENOVATIONS IN EXISTING SPACES
020-001571-00 | 020-L016-00600 | 2023-06-06 | RBLD23105 |  | 199980 | 3 BATHROOM RENOVATIONS IN EXISTING SPACES
020-001575-00 | 020-L016-00900 | 2020-10-14 | RBLD20224 |  | 9800 | INSTALL HYDRO-FLO SYSTEM IN HALF OF BASEMENT
020-001575-00 | 020-L016-00900 | 2019-02-14 | 2019040B |  | 17416 | WINDOWS REPLACEMENT
020-001575-00 | 020-L016-00900 | 2023-05-30 | RBLD23100 |  | 156000 | KITCHEN AND DINING ROOM REMODEL TO INCLUDE INTERIOR WALL REMOVAL
020-001575-00 | 020-L016-00900 | 2019-02-14 | BLDG1949 |  | 0
020-001575-00 | 020-L016-00900 | 2025-02-12 |  |  | 156000 | KITCH + DINING REMOD
020-001575-00 | 020-L016-00900 | 2024-04-09 |  |  | 156000 | KITCHEN AND DINING REMOD
020-001576-00 | 020-L016-01000 | 2024-02-01 |  |  | 100000 | REAR PORCH
020-001576-00 | 020-L016-01000 | 2023-10-12 | RBLD23189 |  | 100000 | REAR PORCH
020-001578-00 | 020-L016-01200 | 2019-01-01 |  | REVI
020-001578-00 | 020-L016-01200 | 2020-07-29 | RBLD20152 |  | 50000 | KITCHEN REMODEL
020-001579-00 | 020-L016-01300 | 2024-05-09 | RBLD2465 |  | 30000 | REMOVE AND REPLACE BATH REMODEL
020-001579-00 | 020-L016-01300 | 2024-02-19 | RBLD2423 |  | 25000 | GUEST BATH RENOVATION WHICH INCLUDES NEW SHOWER AND SHOWER DOOR AND PLUMBING FIXTURES, NEW TOILET, NEW VANITY AND TOP, NEW ELECTRIC AND NEW TILE.
020-001581-00 | 020-L016-01400 | 2019-05-07 | 2019148B |  | 170000 | INTERIOR REMODEL
020-001581-00 | 020-L016-01400 | 2019-04-22 | BLDG19121 |  | 0
020-001584-00 | 020-L022-00300 | 2024-08-20 | RBLD24109 |  | 24210 | 50' Floor Breakup to replace 50' of cast iron with 50' of PVCÂ
020-001585-00 | 020-L020-00300 | 2020-06-17 |  |  |  | REMODEL INTERIOR
020-001587-00 | 020-L022-00500 | 2020-06-30 | RBLD20126 |  | 9850 | BSMNT WATERPROOFING
020-001587-00 | 020-L022-00500 | 2020-01-31 | RBLD2017 |  | 9500
020-001590-00 | 020-L022-00800 | 2019-05-30 | RBLD194 |  | 14000 | Installing 196 LF of WaterGuard Interior Drainage System
020-001594-00 | 020-L022-01200 | 2019-01-22 | 2019015E |  | 0 | ELECTRICAL
020-001595-00 | 020-L022-01300 | 2021-08-04 | RBLD21199 |  | 175000 | KITCHEN REMODEL
020-001596-00 | 020-L022-01400 | 2020-10-29 | RBLD20236 |  | 21000 | INSTALLING 180 FT OF INTERNAL WATERGUARD DRAINAGE SYSTEM
020-001599-00 | 020-L021-02000 | 2023-12-27 | RBLD23226 |  | 50000 | BATHROOM REMODEL. CONVERTING TUB TO A CUSTOM SHOWER AND CONVERTING PEDISTAL SINK TO A VANITY
020-001602-00 | 020-L021-01700 | 2021-05-19 |  |  | 250000 | DET GAR & 1SFR ADDN
020-001602-00 | 020-L021-01700 | 2019-03-12 | BLDG19100 |  | 0
020-001602-00 | 020-L021-01700 | 2019-04-24 | 2019117B |  | 150000 | GARAGE
020-001602-00 | 020-L021-01700 | 2019-11-25 |  |  | 250000 | GARAGE AND POOL COMP
020-001602-00 | 020-L021-01700 | 2020-09-22 | RBLD20205 |  | 250000 | WITHIN THE EXISTING FOOTPRINT OF OUR EXISTING RESIDENCE THE SCOPE OF WORK WILL CONSIST OF CONVERTING THE EXISTING GARAGE INTO LI
020-001602-00 | 020-L021-01700 | 2019-05-30 | RBLD196 |  | 100000 | POOL AND GARAGE
020-001605-00 | 020-L070-01900 | 2020-10-06 | RBLD20217 |  | 6375 | REMOVING EXISTING ROOFING SHINGLES DOWN TO THE DECK, INSTALLING NEW SYNTHETIC UNDERPAYMENT, ICE AND WATER SHIELD, AND NEW GAF RO
020-001605-00 | 020-L070-01900 | 2021-01-07 | RBLD213 |  | 25000 | CONSTRUCTING A FREE-STANDING LOUVERED PERGOLA IN REAR YARD
020-001607-00 | 020-L021-01200 | 2022-11-18 | RBLD22228 |  | 253000 | UNDER PINNING EXISTING FOUNDATION ONLY
020-001607-00 | 020-L021-01200 | 2023-01-13 | RBLD235 |  | 252141 | 2ND FLOOR MASTER SUITE ADDITION
020-001610-00 | 020-L070-01800 | 2019-09-13 | BLDG1981 |  | 10000 | 2ND FLOOR BATH
020-001613-00 | 020-L016-02400 | 2021-04-24 | RBLD21108 |  | 139000 | PORCH ADDITION AND KITCHEN RENOVATION
020-001616-00 | 020-L016-01700 | 2019-01-01 |  | REVI
020-001616-00 | 020-L016-01700 | 2019-02-08 |  |  |  | PLEASE CONTACT OWNER TO SCHEDULE A SITE VISIT TO CORRECT DATA AND REVIEW VALUE. RECENT PERMIT LISTED A BATH REMODEL FOR 160,000 WAS ACTUALLY A LARGE ADDITION WITH MASTER BEDROOM / BATH.
020-001619-00 | 020-L070-01500 | 2023-01-18 | RBLD2311 |  | 4280 | Install eight (8) carbon fiber wall supports in basment
020-001620-00 | 020-L016-02200 | 2021-04-27 | RBLD21109 |  | 850000 | REPAIR AFTER FIRE DAMAGE IN BASEMENT. REPAIRS INCLUDE FRAMING, INSULATION, DRYWALL, PAINTING, FLOORING, CABINETS, DOORS, TRIM, ELECTRICAL, PLUMBING, HVAC. NO EXTERIOR DAMAGES.
020-001620-00 | 020-L016-02200 | 2023-06-05 |  |  |  | DWLG COMP + REAR ADDNS
020-001620-00 | 020-L016-02200 | 2022-04-27 | RBLD2273 |  | 650000 | DEMOLITION OF EXISTING, FIRE DAMAGED HOME AND THE CONSTRUCTION OF NEW SINGLE FAMILY HOME.
020-001620-00 | 020-L016-02200 | 2021-03-17 | RBLD2155 |  | 1 | MAMMOTH INC. IS AN EMERGENCY SERVICE COMPANY. THE HOMEOWNER HAD A FIRE IN THE BASEMENT OF THEIR HOUSE. WE ARE COMING INTO DO THE EMERGENCY SERVICE WORK WHICH WILL INCLUDE BUT NOT LIMITED TO, REMOVING ALL THE PERSONAL CONTENT FROM THE BUILDING, REMOVING A
020-001623-00 | 020-L021-01000 | 2023-08-10 | RBLD23155 |  | 158000
020-001626-00 | 020-L021-00700 | 2022-01-17 | RBLD226 |  | 40000 | BATH REMODEL
020-001626-00 | 020-L021-00700 | 2019-01-01 |  | REVI
020-001627-00 | 020-L064-02200 | 2021-03-18 | RBLD2158 |  | 1500 | Replace Window Well and Window
020-001628-00 | 020-L021-00600 | 2022-05-17 | RBLD2299 |  | 3000 | EV CHARGER INSTALLATION,&NBSP; ADD 100 AMP SUBPANEL
020-001628-00 | 020-L021-00600 | 2024-07-18 | RBLD2493 |  | 600000 | REMOVE EXISTING POOL HOUSE AND BALCONY AT REAR OF HOUSE. BUILD SECOND STORY ADDITION IN PLACE OF BALCONY AND FIRST FLOOR POOL HOUSE WITH ROOF OVERHANG. Â REMODEL SECOND FLOOR ROOM OVER GARAGE INTO BEDROOM SUITE/BONUS ROOM. Â REMODEL EXISTING SECOND FLOOR
020-001628-00 | 020-L021-00600 | 2025-04-23 |  |  |  | RECK 2026 FOR REMOD COMP-TO INCLUDE REMOVE EXISTING POOL HOUSE AND BALCONY AT REAR OF HOUSE. BUILD SECOND STORY ADDITION IN PLACE OF BALCONY AND FIRST FLOOR POOL HOUSE WITH ROOF OVERHANG. REMODEL SECOND FLOOR ROOM OVER GARAGE INTO BEDROOM SUITE/BONUS ROOM. R
020-001631-00 | 020-L021-00400 | 2021-06-02 | RBLD21149 |  | 350000 | RENOVATE EXISTING FIRST FLOOR, ALSO EXISTING SECOND FLOOR JACK & JILL BATH, EXTERIOR MAINTENANCE.
020-001631-00 | 020-L021-00400 | 2021-01-12 | RBLD214 |  | 10000 | BASEMENT RENOVATION
020-001632-00 | 020-L021-00300 | 2022-05-24 | RBLD22102 |  | 15000 | GARAGE DOORS
020-001633-00 | 020-L021-00200 | 2022-05-25 | RBLD22103 |  | 175000 | KITCHEN ADDITION ON SOUTH SIDE OF HOUSE. ALTERATION TO INTERIOR KITCHEN, STAIRS, MUDROOM AND BREEZEWAY AREAS.
020-001633-00 | 020-L021-00200 | 2023-04-06 |  |  | 175000 | KITCHEN ADDITION ON SOUTH SIDE OF HOUSE. ALTERATION TO INTERIOR KITCHEN, STAIRS, MUDROOM AND BREEZEWAY AREAS.
020-001634-00 | 020-L021-00100 | 2023-10-20 | RBLD23195 |  | 12000 | Installing 146 feet of Interior Footer Tile, 1 sump pump, 1 sump pump pit and 165 feet of Downspout/Discharge line for the HomeownerÂ
020-001634-00 | 020-L021-00100 | 2024-03-06 | RBLD2435 |  | 35000 | REPAIR WATER DAMAGED ROOF AND WALL FRAMING. Â REPAIR BASEMENT STEPS.
020-001636-00 | 020-L032-05200 | 2020-05-13 | RBLD2087 |  | 8500 | WATERPROOFING
020-001643-00 | 020-L038-01000 | 2019-02-26
020-001643-00 | 020-L038-01000 | 2019-04-15 |  |  |  | REMOD COMP
020-001643-00 | 020-L038-01000 | 2023-04-06 | RBLD2361 |  | 12500 | installing sump system and 73 lnft of basement gutter along perimeter of basement
020-001644-00 | 020-L038-00900 | 2023-03-17 |  |  |  | RECK 2024 FOR DET GAR
020-001644-00 | 020-L038-00900 | 2022-10-27 | RBLD22213 |  | 60000 | NEW DETACHED GARAGE
020-001645-00 | 020-L038-00800 | 2020-10-20 | RBLD20231 |  | 350000 | RENOVATION OF KITCHEN, BATHROOMS, BASEMENT, AND UPDATES TO OTHER LIVING SPACES TO INCLUDE PAINTING AND FLOOR REFINISHING
020-001645-00 | 020-L038-00800 | 2021-06-25 |  |  |  | RECK 22 KITCHEN, BATH, BSMT REMOD
020-001646-00 | 020-N022-25000 | 2022-09-12 | RBLD22179 |  | 9800 | INSTALLING 94 LF OF BASEMENT GUTTERS, SUMPWELL AND PUMP
020-001649-00 | 020-L038-00500 | 2021-11-01 | RBLD21253 |  | 247341 | REMODEL KITCHEN, 3 BATHROOMS
020-001650-00 | 020-L038-00400 | 2022-01-25 | RBLD2213 |  | 175000 | KITCHEN MASTER BATH AND GUEST BATH REMODEL
020-001652-00 | 020-L038-00200 | 2019-12-02 | RBLD19138 |  | 300000
020-001652-00 | 020-L038-00200 | 2021-04-19 |  |  |  | POSS INT REHAB
020-001658-00 | 020-L044-00500 | 2024-12-31 | RBLD24187 |  | 20000
020-001659-00 | 020-L044-00400 | 2023-01-12 | RBLD232 |  | 20000 | PATIO
020-001659-00 | 020-L044-00400 | 2021-05-18 | RBLD21136 |  | 7800 | Install 126 feet of Interior Footer Tile, one Sump Pump and one Sump Pump Pit and 265 feet of downspout/discharge line.
020-001660-00 | 020-L044-00300 | 2021-09-17 | RBLD21228 |  | 50000 | INGROUND POOL
020-001660-00 | 020-L044-00300 | 2019-05-15 | BLDG19170 |  | 0 | INSTALLING 95 FEET OF HYDRO FLO DRAINAGE SYSTEM
020-001662-00 | 020-L044-00200 | 2021-09-03 | RBLD21217 |  | 12920 | install 136lf of basement gutter, 1 sump pit and pump and 2 intellijacks in basement
020-001664-00 | 020-N023-04700 | 2019-01-22 | 2019007H |  | 0 | HEATING ONLY
020-001675-00 | 020-N018A-04000 | 2023-05-19 | RBLD2392 |  | 110000 | TEAR ROOF OFF GARAGE AND ADD REC ROOM ON TOP OF GARAGE
020-001681-00 | 020-N018A-04500 | 2022-12-13 | RBLD22239 |  | 15000 | ADDITION OF A DECK AND PERGOLA
020-001682-00 | 020-N018A-04600 | 2019-05-15 | BLDG19171 |  | 5046 | ROOFING
020-001682-00 | 020-N018A-04600 | 2019-09-10 | RBLD1978 |  | 5000 | WATERPROOFING
020-001683-00 | 020-N018A-03300 | 2019-05-06 | BLDG1940 |  | 0
020-001683-00 | 020-N018A-03300 | 2019-06-12 | RBLD1916 |  | 10000 | DECK
020-001687-00 | 020-N018A-03700 | 2020-01-31 | RBLD2016 |  | 180000
020-001688-00 | 020-N018A-03800 | 2019-04-15 | 2019105B |  | 0 | ROOF - ALT/REPAIR
020-001688-00 | 020-N018A-03800 | 2019-04-15 | BLDG1911 |  | 0
020-001691-00 | 020-N018A-02300 | 2023-03-13 |  |  |  | RECK 24 FOR ADDN
020-001691-00 | 020-N018A-02300 | 2021-07-13 | RBLD21173 |  | 51000 | 1 STORY 257SF ADDITION TO EXISTING SINGLE FAMILY HOME. WOOD FRAMED CONSTRUCTION, CONCRETE FOUNDATION WALL, CRAWL SPACE. NEW ELECTRICAL & PLUMBING, EXTENSION OF EXISTING HVAC SYSTEM.
020-001691-00 | 020-N018A-02300 | 2024-01-24 |  |  |  | ADDN
020-001693-00 | 020-N018A-02500 | 2019-09-25 | RBLD1992 |  | 102429 | INTERIOR REMODEL
020-001698-00 | 020-N018A-03000 | 2020-03-05 | RBLD2040 |  | 4000
020-001698-00 | 020-N018A-03000 | 2021-05-11 |  |  | 4000 | RECK 2022 FOR POSS ALTERATION
020-001701-00 | 020-N018A-01300 | 2020-01-23 |  |  |  | RECK FOR GENERAL EXCAVATION
020-001701-00 | 020-N018A-01300 | 2021-05-11 |  |  |  | RECK 2022 GENERAL EXCAVATION
020-001706-00 | 020-N018A-01800 | 2024-06-21 | RBLD2480 |  | 432500 | RENOVATION AND 2 STORY ADDITION
020-001715-00 | 020-N018A-00500 | 2023-07-25 | RBLD23140 |  | 377267 | FRONT AND REAR ADDITION AND INTERIOR RENOVATION
020-001718-00 | 020-N018A-00800 | 2024-03-06 | RBLD2438 |  | 118454 | KITCHEN RENOVATION
020-001721-00 | 020-N018A-01100 | 2020-09-30 | RBLD20215 |  | 14000 | INSTALLATION OF 11 SOLAR PANEL ON EXISTING ROOF
020-001721-00 | 020-N018A-01100 | 2021-05-11 |  |  |  | RECK 2022 FOR SOLAR PANELS
020-001730-00 | 020-N018L-01000 | 2022-07-24 | RBLD22144 |  | 4000 | REPLACE PORCH FLOORING
020-001732-00 | 020-N022-26900 | 2020-12-30 | RBLD20275 |  | 50000 | INSTALL (8) STEEL STATIC I-BEAMS
020-001734-00 | 020-L066-01000 | 2020-03-06 | RBLD2042 |  | 9080
020-001738-00 | 020-N010-00200 | 2024-04-22 | RBLD2456 |  | 45000 | REMODEL EXISTING KITCHEN
020-001740-00 | 020-L025-05400 | 2019-10-08 | RBLD19105 |  | 23000 | ROOF
020-001751-00 | 020-L071-03600 | 2019-10-10 | RBLD19106 |  | 9000 | TEMPORARY RAMP
020-001752-00 | 020-L052-04100 | 2022-04-20 | RBLD2267 |  | 75000 | KITCHEN &AMP; BATH REMODEL&NBSP;
020-001755-00 | 020-L034-01500 | 2022-05-26 | RBLD22106 |  | 30000 | REMODEL DEN
020-001755-00 | 020-L034-01500 | 2021-03-08 | RBLD2143 |  | 12280 | Basement Waterproofing
020-001759-00 | 020-L040-02000 | 2021-04-21 | RBLD21105 |  | 16000 | FRONT PORCH REPLACEMENT
020-001763-00 | 020-L049-01300 | 2019-01-09 | 2019003FE |  | 0 | FENCE
020-001771-00 | 020-N023-03300 | 2023-03-29 | RBLD2353 |  | 20000 | REMOVE 14X12 FOOT REAR WOOD DECK. BUILD NEW 6X4 FOOT DECK WITH STAIRS. NEW BRICK PAVER PATIO
020-001771-00 | 020-N023-03300 | 2020-09-15 | RBLD20202 |  | 10000 | NEW FRONT PORCH BEAMS, ROOF SHINGLES, AND CEILING. NEW SIDE DOOR ROOF.
020-001779-00 | 020-L034-01400 | 2024-06-17 | RBLD2478 |  | 100000 | Kitchen and powder room remodel
020-001781-00 | 020-N023-16100 | 2019-03-11 | BLDG19135 |  | 0
020-001781-00 | 020-N023-16100 | 2019-03-21 | 2019091B |  | 30000 | BATHROOM REMODEL
020-001788-00 | 020-N010-35300 | 2020-08-30 | RBLD20194 |  | 8000 | WINDOWS
020-001788-00 | 020-N010-35300 | 2023-03-17 | RBLD22166 |  | 60000 | RECK 24 FOR REAR ADDN
020-001809-00 | 020-L026-01600 | 2024-10-22 | RBLD24156 |  | 150000 | Kitchen and eating space renovation. Upgrades made to laundry area cabinets and flooring. Minor electrical upgrades made to can lighting in the adjacent family room
020-001810-00 | 020-L026-01400 | 2019-01-09 | 2019002D |  | 0 | WATERLINE NEW
020-001815-00 | 020-N013-20200 | 2019-07-19 |  |  | 9450 | REC ROOM
020-001821-00 | 020-N022-08500 | 2023-08-04 | RBLD21196 |  | 50000 | RECHECK FOR INT/EXT REHAB
020-001821-00 | 020-N022-08500 | 2021-07-19 | RBLD21183 |  | 7000 | ROOF
020-001822-00 | 020-N023-13800 | 2019-01-22 | BLDG1915 |  | 0
020-001822-00 | 020-N023-13800 | 2019-01-22 | 2019012B |  | 20880 | BASEMENT WATERPROOFING
020-001822-00 | 020-N023-13800 | 2019-01-22 | 2019012B |  | 20880 | BASEMENT WATERPROOFING
020-001822-00 | 020-N023-13800 | 2019-01-23 | 2019014H |  | 0 | HEATING ONLY
020-001825-00 | 020-L052-00500 | 2024-12-12 | CBLD2432 |  | 50000
020-001827-00 | 020-L045-07300 | 2023-07-17 |  |  |  | DET GARAGE COMP + UPPER LIVING AREA
020-001827-00 | 020-L045-07300 | 2019-03-29 | BLDG19110 |  | 0
020-001827-00 | 020-L045-07300 | 2022-03-24 | RBLD2255 |  | 265000 | RENOVATION/ADDITION OF A SINGLE FAMILY RESIDENCE APPROXIMATELY 2574 SQFT OF EXISTING TO BE REMODELED INTO BATHROOM AND CLOSET. APPROX 312 SQFT CONSISTING OF BEDROOM, OFFICE AND PORION OF MUDROOM
020-001827-00 | 020-L045-07300 | 2019-04-15 | 2019108B |  | 32000 | ALTERATION
020-001827-00 | 020-L045-07300 | 2022-04-04 | RBLD2258 |  | 265000 | RENOVATION/ADDITION OF A SINGLE-FAMILY RESIDENCE AND A DETACHED GARAGE. APPROXIMATELY 2,574 SQUARE FEET OF<BR>EXISTING (INCLUDING<BR>APPROXIMATELY 309 SQUARE FEET OF EXISTING TO<BR>BE REMODELED INTO (1)<BR>BATHROOM AND (I) CLOSET). APPROXIMATELY 312<BR>S
020-001829-00 | 020-L038-01100 | 2021-12-06 | RBLD21275 |  | 75000 | INSTALL 18X40 VINYL LINER IN-GROUND POOL
020-001830-00 | 020-L049-01100 | 2023-08-03 | RBLD23148 |  | 300000
020-001830-00 | 020-L049-01100 | 2024-04-05 |  |  | 300000 | REMOD, OR ADDN
020-001835-00 | 020-L045-00100 | 2022-07-15 | RBLD22138 |  | 99600 | ADD 8'X19' MUDROOM ADDITION TO REAR OF HOME - APPROVED THROUGH ARB 7-14-22
020-001835-00 | 020-L045-00100 | 2022-02-01 | RBLD2219 |  | 96000 | DETACHED GARAGE
020-001835-00 | 020-L045-00100 | 2023-06-24 |  |  |  | RECHECK FOR DET GAR
020-001838-00 | 020-N010-14900 | 2020-02-18 |  |  |  | REVIEW PARCEL. CHK INFORMATION PREVIOUSLY NOT ENTERED.
020-001845-00 | 020-N023-09300 | 2019-01-03 | 2019002H |  | 0 | HEATING/COOLING COMBINED
020-001845-00 | 020-N023-09300 | 2019-01-02 | 2019003P |  | 0 | PLUMBING - NEW
020-001845-00 | 020-N023-09300 | 2019-01-09 | 2019003H |  | 0 | HEATING ONLY
020-001845-00 | 020-N023-09300 | 2020-08-24 |  |  |  | RECK 2021 FOR PLBG & HVAC UPDATES
020-001845-00 | 020-N023-09300 | 2023-01-18 | RBLD2310 |  | 13801 | Basement Waterproofing
020-001845-00 | 020-N023-09300 | 2023-11-13 | RBLD23207 |  | 20000 | FINISHING APPROXIMATELY 350 SQUARE FEET OF EXISTING BASEMENT
020-001847-00 | 020-N023-10000 | 2022-10-06 | RBLD22197 |  | 11000 | INSTALLING 118 LF OF BASEMENT GUTTERS SUMPWELL AND PUMP
020-001848-00 | 020-N010-30500 | 2021-07-27 | RBLD21191 |  | 4100 | REPLACE FRONT PORCH AND 3 STEPS; SAME FOR SAME; THERE IS A PORCH POST; THE PORCH IS PARTIALLY COVERED
020-001848-00 | 020-N010-30500 | 2023-06-01 | RBLD23102 |  | 98000 | SECOND FLOOR RENOVATION AND SMALL AREA OF UNFNISHED ATTIC TO BE CONVERTED TO HABITABLE SPACE. NEW FURNACE FOR BEDROOMS AND BATH CONFIGURATION. NEW WINDOW ADDED ON FRONT WALL AND FRONT GABLE WALL
020-001853-00 | 020-N010-18300 | 2020-07-14 | RBLD20140 |  | 44500 | ADDITION
020-001853-00 | 020-N010-18300 | 2021-04-12 |  |  | 45000 | RECHECK FOR ADDN
020-001854-00 | 020-N022-00500 | 2020-07-22 | RBLD20146 |  | 9400 | BSMNT WATERPROOFING
020-001857-00 | 020-N022-25300 | 2020-08-10 | RBLD20162 |  | 8400 | BSMNT WATERPROOFING
020-001859-00 | 020-N013-05100 | 2020-03-02 | RBLD2034 |  | 10000
020-001859-00 | 020-N013-05100 | 2019-02-13 | BLDG1934 |  | 0
020-001859-00 | 020-N013-05100 | 2019-02-13 | 2019034B |  | 7275 | ROOF - ALT/REPAIR
020-001860-00 | 020-N010-26300 | 2019-10-06 | RBLD19104 |  | 111000 | INTERIOR RENOVATION
020-001860-00 | 020-N010-26300 | 2021-09-22 | RBLD21229 |  | 124327 | KITCHEN AND OWNERS BATH RENOVATION
020-001860-00 | 020-N010-26300 | 2021-04-12 | 111,000 |  |  | RECHECK FOR INT REMOD
020-001860-00 | 020-N010-26300 | 2020-02-14 |  |  | 111000 | INTERIOR REMODEL
020-001860-00 | 020-N010-26300 | 2023-03-05 | RBLD2332 |  | 39000 | REAR DECK & PORCH
020-001860-00 | 020-N010-26300 | 2025-02-12 |  |  |  | WDDK
020-001860-00 | 020-N010-26300 | 2024-04-04 |  |  |  | WDDK
020-001873-00 | 020-N010-36100 | 2021-05-03 | RBLD21118 |  | 52700 | Basement and laundry remodel
020-001879-00 | 020-L051-01500 | 2023-10-20 | CBLD2312 |  | 10000 | INTERIOR REMODEL
020-001881-00 | 020-L043-02000 | 2023-06-13 | RBLD23111 |  | 50000 | RENOVATION OF THIRD FLOOR BATHROOM AND BEDROOM- NO EXTERIOR WORK
020-001881-00 | 020-L043-02000 | 2021-08-11 | RBLD21202 |  | 400000 | REMOVAL OF A GROUND FLOOR, SLAB ON GRADE SCREENED IN PORCH AND CONSTRUCTION OF A FIRST FLOOR CONSERVATORY ADDITION OVER A NEW BASEMENT. ALSO INCLUDED ARE INTERIOR RENOVATIONS TO AREAS OF THE NEW AND EXISTING BASEMENTS, FIRST FLOOR, AND THIRD FLOOR SPACES
020-001882-00 | 020-L051-01200 | 2022-09-09 | CBLD2214 |  | 75000 | IIB
020-001882-00 | 020-L051-01200 | 2022-03-18 | CBLD227 |  | 25000 | INTERIOR REMODEL
020-001882-00 | 020-L051-01200 | 2021-03-24 |  |  |  | FOR COMPL 3RD FLR & ELEVATOR
020-001882-00 | 020-L051-01200 | 2020-12-16 | CBLD2035 |  | 150000 | COMMERICAL
020-001882-00 | 020-L051-01200 | 2020-02-07 |  |  |  | COMPL OF BANK
020-001882-00 | 020-L051-01200 | 2020-02-19 | CBLD203 |  | 75000 | INTERIOR REMODEL
020-001882-00 | 020-L051-01200 | 2019-02-05 |  |  |  | RECK FOR POSSIBLE NC
020-001882-00 | 020-L051-01200 | 2024-10-15 | CBLD2428 |  | 7000 | IIB
020-001885-00 | 020-N013-04000 | 2021-08-03 | RBLD21197 |  | 15000 | REMODELING EXISTING BATHROOM
020-001890-00 | 020-L040-03200 | 2023-03-20 |  |  |  | SOLAR PANELS
020-001890-00 | 020-L040-03200 | 2022-06-29 | RBLD22128 |  | 80000 | INSTALL 18X ROOF MOUNT SOLAR PANELS ONTO A DETACHED GARAGE.
020-001902-00 | 020-L043-01200 | 2019-04-24 |  |  |  | COMPL OF DWLG, VERIFY STORY HGT, AND MOVE CD2 TO CD1 IN YEAR FILE
020-001904-00 | 020-N010-33100 | 2024-01-09 | RBLD243 |  | 31750 | REMODELING EXISTING BATHROOM AND LAUNDRY SPACE TO HALF BATH SEPARATED BY POCKET DOOR TO LARGER LAUNDRY AREAÂ
020-001904-00 | 020-N010-33100 | 2024-01-09 | RBLD243 |  | 31750 | REMODELING EXISTING BATHROOM AND LAUNDRY SPACE TO HALF BATH SEPARATED BY POCKET DOOR TO LARGER LAUNDRY AREAÂ
020-001905-00 | 020-L070-03300 | 2023-12-21 | RBLD23223 |  | 4000 | EXTERIOR DECKS
020-001911-00 | 020-N022-02500 | 2019-05-30 | RBLD193 |  | 10000 | Installing 113 LF of WaterGuard Interior Drainage System
020-001919-00 | 020-L040-01700 | 2022-04-29 | RBLD2278 |  | 16590 | REPAIR TO HOME DUE TO WATER DAMAGE.&NBSP; DRYWALL REPAIR, FLOORING, PAINTING
020-001919-00 | 020-L040-01700 | 2022-03-11 | RBLD2248 |  | 11800 | INSTALLING 132 LF OF BASEMENT GUTTER SUMP WELL AND PUMP SYSTEM
020-001924-00 | 020-N010-32500 | 2021-09-16 | RBLD21226 |  | 5000 | SAME FOR SAME
020-001929-00 | 020-N010-38200 | 2024-01-22 | RBLD2410 |  | 30000 | REMOVING AN EXISTING 1ST LEVEL AND 2ND LEVEL 5X8 DECK AND REBUILDING BOTH LEVELS WITH THE SAME DIMENSIONS. ALSO ADDING APPROX 270 SQ FT OF CONCRETE PATIO SPACE.Â
020-001931-00 | 020-N022-09200 | 2019-02-05 | 2019023B |  | 0 | WINDOWS REPLACEMENT
020-001931-00 | 020-N022-09200 | 2019-01-03 | BLDG1994 |  | 0
020-001940-00 | 020-L049-00700 | 2024-10-08 | RBLD24146 |  | 71000 | Master bath remodel.Â Â
020-001941-00 | 020-N010-31000 | 2023-03-17 | RBLD2220 |  | 60000 | RECK 24 FOR 2STY ADDN
020-001948-00 | 020-N010-34100 | 2020-04-16 | RBLD2065 |  | 16871 | SOLAR PANELS
020-001948-00 | 020-N010-34100 | 2024-05-15 | RBLD2466 |  | 17172 | ALTER ONE FAMILY 1 STORY DWELLING BY INSTALLING 19 STEEL I BEAMS ON BASEMENT WALLS
020-001951-00 | 020-L014-01200 | 2022-05-09 | 2022021042 |  | 20000 | GENERAL BLDG TRADE, ELECTRICAL
020-001951-00 | 020-L014-01200 | 2020-09-29 | 2020022011 |  | 25000 | RE-ROOFING
020-001951-00 | 020-L014-01200 | 2019-12-27 | 2019022944 |  | 750000 | GENERAL BUILDING TRADE/ELECTRICAL
020-001960-00 | 020-L014-02000 | 2019-10-14 |  |  | 0 | PLBG, ELEC, HEATING
020-001962-00 | 020-N013-17500 | 2020-11-09 | RBLD20251 |  | 3000 | ADDITION OF A 254 SF ELEVATED DECK IN REAR YARD.
020-001962-00 | 020-N013-17500 | 2021-04-20 |  |  |  | WDDK
020-001964-00 | 020-N010-07700 | 2020-08-27 | RBLD20192 |  | 100000 | ALTERATION
020-001964-00 | 020-N010-07700 | 2021-04-12 |  |  | 100000 | RECHECK FOR ADDN/REMOD
020-001968-00 | 020-L051-01600 | 2020-12-14 | CBLD2033 |  | 12000 | COMMERICAL
020-001968-00 | 020-L051-01600 | 2023-10-30 | CBLD2313 |  | 20000 | INTERIOR REMODEL
020-001968-00 | 020-L051-01600 | 2021-09-16 | CBLD2120 |  | 30000 | REMODEL 2 BEDROOM UNIT, KITCHEN AND 2 BATHS, ADD LAUNDRY CLOSET
020-001968-00 | 020-L051-01600 | 2019-01-01 |  | REVI
020-001968-00 | 020-L051-01600 | 2021-11-17 | CBLD2124 |  | 20000
020-001971-00 | 020-L019-01600 | 2022-09-27 | RBLD22190 |  | 1000 | PARTITION WALL IN DETACHED GARAGE
020-001971-00 | 020-L019-01600 | 2022-05-04 | RBLD2289 |  | 200000 | INTERIOR REMODEL CONSISTING OF 2 BATH REMODEWLS AND MODIFICATIONS TO EXISTING INTERIOR STRUCTURE. ENGINEERING DRAWINGS TO BE SUBMITTED FOR APPROVAL AFTER DEMOLITION, AT SUCH TIME THAT EXISTING CONDITIONS CAN BE VERIFIED.
020-001973-00 | 020-N013-06000 | 2023-02-14 | EMEPR2307544 |  | 0 | SERVICE ADDITION TO GARAGE.
020-001973-00 | 020-N013-06000 | 2024-01-12 |  |  |  | SERVICE ADDN TO GAR
020-001974-00 | 020-L052-01500 | 2024-10-07 | RBLD24145 |  | 250000 | RENOVATION OF THE EXISTING GARAGE INTO A BEDROOM/BATHROOM AND ADDING A NEW 2-CAR GARAGE WITH BEDROOM/BATHROOM ABOVE.
020-001974-00 | 020-L052-01500 | 2021-05-18 |  |  | 50000 | ADDN OVER FRG
020-001974-00 | 020-L052-01500 | 2022-07-22 |  |  | 50000 | ADDN OVER GARAGE
020-001974-00 | 020-L052-01500 | 2020-11-10 | RBLD20257 |  | 50000 | SECOND STORY ADDITION OVER THE ATTACHED GARAGE, AT THE REAR (SOUTH SIDE) OF THE PRINCIPAL STRUCTURE
020-001980-00 | 020-L071-00300 | 2021-04-15 | RBLD2197 |  | 60000 | REMODEL KITCHEN; UPSTAIRS BATH; MOVE FIRST FLOOR BATH; ALTER MASTER BEDROOM
020-001980-00 | 020-L071-00300 | 2020-11-10 | RBLD20256 |  | 60000 | REMODEL KITCHEN, UPSTAIRS BATH MOVING FIRST FLOOR BATH ALTERING MASTER BEDROOM
020-001992-00 | 020-L059-00200 | 2019-09-04 | CBLD195 |  | 10000 | N/A
020-001993-00 | 020-L043-02600 | 2023-03-17 | RBLD2344 |  | 500000 | STRUCTURAL REFRAMING OF EXISTING CARRIAGE HOUSE TO ACCOMMODATE PROPOSED FLOOR PLAN AND PROPOSED ADDITION TO SOUTH ELEVATION (APPROVED BY BEXLEY CITY ORDINANCE NO, 34-22). NO DESIGN MODIFICATIONS OR ALTERATIONS TO THE PROPOSED EXTERIOR OF THE CARRIAGE HO
020-001993-00 | 020-L043-02600 | 2022-11-16 | RBLD22225 |  | 900000 | PROPOSED ARE THE RENOVATIONS TO AN EXISTING THREE STORY RESIDENCE WITHIN THE EXISTING FOOTPRINT.
020-001993-00 | 020-L043-02600 | 2019-01-07 | BLDG1968 |  | 0
020-001993-00 | 020-L043-02600 | 2019-01-22 |  |  |  | RECK FOR KITCH, INT REMOD
020-001993-00 | 020-L043-02600 | 2024-03-01 |  |  | 500000 | DET GAR AND CONVERSION OF OMP TO EMP
020-001999-00 | 020-L037-01000 | 2024-11-12 | RBLD24170 |  | 750000 | ADDITIONS TO EXISTING HOUSE & INTERIOR RENOVATIONÂ
020-002007-00 | 020-L030-00800 | 2019-05-14 | BLDG19168 |  | 11000 | water proofing
020-002008-00 | 020-L048-02800 | 2023-06-01 |  |  |  | DWLG COM + EXT FEATURES
020-002008-00 | 020-L048-02800 | 2023-03-21 | RBLD-23-47 |  |  | INGROUND CONCRETE POOL WITH DECK
020-002008-00 | 020-L048-02800 | 2023-03-21 | RBLD2347 |  | 75000 | INGROUND CONCRETE POOL WITH DECK
020-002008-00 | 020-L048-02800 | 2021-06-01 | RBLD21147 |  | 450000 | COMP OF NEW DWLG
020-002011-00 | 020-N022-00300 | 2023-09-29 | CBLD2311 |  | 10000 | II-B COHATCH
020-002011-00 | 020-N022-00300 | 2024-10-16 | CBLD2429 |  | 5000 | FIRE ALARM
020-002016-00 | 020-N019-21300 | 2019-01-18 | 2019004FE |  | 0 | FENCE
020-002018-00 | 020-N019-21100 | 2020-05-07 | RBLD2083 |  | 10500 | WATERPROOFING
020-002018-00 | 020-N019-21100 | 2020-08-12 | RBLD20168 |  | 2000 | ALTERATION
020-002022-00 | 020-L037-00600 | 2023-04-03 | RBLD2356 |  | 3100000 | THE PROPOSED PROJECT, LOCATED AT PARCEL #020-002022 (BETWEEN 172 & 216 S. COLUMBIA AVENUE), CONSISTS OF THE CONSTRUCTION OF A NEW HOME ON A LOT CONTAINING A POOL HOUSE, SWIMMING POOL, HOT TUB AND BUILT-IN GRILL/PIZZA OVEN.POOL HOUSE RENOVATION SUBMITTED
020-002022-00 | 020-L037-00600 | 2023-03-17 | RBLD2343 |  | 290000 | PROPOSED ARE INTERIOR RENOVATIONS TO A ONE STORY POOL HOUSE. NO CHANGE TO THE BUILDING FOOTPRINT.
020-002022-00 | 020-L037-00600 | 2019-01-15 | 2019009E |  | 0 | OUTLETS & SWITCHES
020-002022-00 | 020-L037-00600 | 2024-03-08 |  |  | 290000 | POOL HOUSE RENO
020-002022-00 | 020-L037-00600 | 2023-12-05 | RBLD23218 |  | 100000 | STAINLESS STEEL SPA; 5' L X 9' W WITH 36 WATER DEPTH
020-002022-00 | 020-L037-00600 | 2023-12-05 | RBLD23218 |  | 100000 | STAINLESS STEEL SPA; 5' L X 9' W WITH 36 WATER DEPTH
020-002030-00 | 020-N023-14100 | 2024-09-14 | RBLD24132 |  | 100 | REINFORCE WHERE NEEDED / REFRAME WALL IN GUEST BEDROOM AND MASTER CLOSET AS PREVIOUS WORK WAS DAMAGED / NOT INSTALLED PROPERLY
020-002035-00 | 020-L049-04500 | 2023-03-13 | RBLD21280 |  | 54000 | RECK 24 FOR PORCH + WALK
020-002036-00 | 020-L047-01300 | 2019-05-06 | BLDG1964 |  | 0
020-002036-00 | 020-L047-01300 | 2019-05-06 | 2019140B |  | 14800 | ROOF - ALT/REPAIR
020-002038-00 | 020-N020-03200 | 2019-01-22 |  |  |  | RECK FOR REMOD COMPL
020-002038-00 | 020-N020-03200 | 2022-02-26 | RBLD2235 |  | 187397 | KITCHEN RENOVATION
020-002041-00 | 020-N020-00700 | 2019-01-22 |  |  |  | RECK FOR INT REMOD COMPL
020-002041-00 | 020-N020-00700 | 2019-05-13 | BLDG19160 |  | 31420 | REPLACING 16 WINDOWS WITH NEW.
020-002041-00 | 020-N020-00700 | 2024-09-12 | RBLD24126 |  | 274000 | REMODEL AND DORMER ADDITIONS TO EXISTING 2ND FLOOR LIVING SPACE.CONVERT EXISTING UNFINISHED ATTIC SPACE INTO FINISHED SPACE. REMODELED AREAS WILL BE NEW MASTER SUITE THAT INCLUDES 3 VANITY SINKS, SHOWER, AND TOILET. Â INCLUDES NEW FRAMING, ELEC., HVAC, P
020-002046-00 | 020-N023-16200 | 2021-05-04 | RBLD21120 |  | 52000 | COVERED PORCH ADDITION
020-002049-00 | 020-N019-06800 | 2019-03-14 | BLDG196 |  | 0
020-002049-00 | 020-N019-06800 | 2019-03-14 | 2019075B |  | 18657 | ROOF - ALT/REPAIR
020-002050-00 | 020-N019-12500 | 2022-04-20 | RBLD2270 |  | 38562 | FINISHING AN UNFINUSED BASEMENT INTO A BATHROOM/LUANDRY ROOM, BEDROOM, AND SEATING AREA.&NBSP; PART OF THE BASEMENT IS BEING LEFT UNFISNISHED FOR STORAGE.
020-002051-00 | 020-N022-22400 | 2023-05-12 | RBLD2382 |  | 10328 | Remove existing layer of roofing material; install 19 squares of roofing material/asphalt shingles
020-002053-00 | 020-N020-00100 | 2019-04-26 | BLDG19147 |  | 0
020-002053-00 | 020-N020-00100 | 2019-04-26 | 2019127B |  | 0 | WINDOWS REPLACEMENT
020-002057-00 | 020-N023-01700 | 2022-02-16 | RBLD2228 |  | 38000 | BASEMENT WATERPROOFING/EXISTING SUMP AND ELECTRIC
020-002057-00 | 020-N023-01700 | 2019-01-18 | 2019006H |  | 0 | HEATING ONLY
020-002061-00 | 020-L051-00400 | 2022-01-25 | RBLD2214 |  | 95000 | BATHROOM AND CLOSET REMODEL
020-002061-00 | 020-L051-00400 | 2020-03-06 | RBLD2041 |  | 14500
020-002061-00 | 020-L051-00400 | 2024-03-25 | RBLD2442 |  | 35000 | Partial finished basement which includes new laundry cabinet, creation of exercise room, playroom and finished storage area with shelving. LVT flooring and open painted ceiling. HVAC and electrical work included.
020-002062-00 | 020-N022-09000 | 2021-05-07 | RBLD21126 |  | 50000 | ADDITION AT REAR OF HOUSE TO ENLARGE KITCHEN AND NEW DECK PLEASE SEE ATTACHED PLANS
020-002065-00 | 020-N013-03600 | 2020-02-04 | RBLD2020 |  | 103586 | INTERIOR REMODEL
020-002066-00 | 020-N013-17000 | 2024-11-26 | CBLD2430 |  | 450000 | INTERIOR RENOVATIONS
020-002067-00 | 020-N013-19400 | 2022-10-11 | RBLD22202 |  | 233300 | REMODEL
020-002067-00 | 020-N013-19400 | 2023-06-21 |  |  |  | REMODEL
020-002075-00 | 020-N013-06900 | 2023-03-13 | RBLD2285 |  | 150000 | RECK 24 FOR ADDN + KITCH REMOD
020-002075-00 | 020-N013-06900 | 2024-04-11 |  |  | 150000 | RECK 25 FOR ADDN + KITCH REMOD
020-002079-00 | 020-N010L-03100 | 2024-06-28 | RBLD2483 |  | 50000 | We are remodeling our downstairs kitchen and 1/2 bath located in the rear portion of the original house. Â We intend to open up the kitchen and the dining room as well as add a pantry and relocate the 1/2 bath. Â On the 2nd floor we intend to repurpose t
020-002080-00 | 020-L026-01800 | 2019-01-01 |  | REVI
020-002080-00 | 020-L026-01800 | 2019-10-14 |  |  | 0 | ELEC
020-002084-00 | 020-N022-05500 | 2019-02-25 | 2019047B |  | 4096 | WINDOWS REPLACEMENT
020-002084-00 | 020-N022-05500 | 2019-02-25 | BLDG1988 |  | 0
020-002089-00 | 020-N023-00900 | 2021-08-09 | RBLD21201 |  | 50000 | KITCHEN REMODEL
020-002090-00 | 020-N023-08600 | 2021-03-08 | RBLD2140 |  | 90000 | DEMOLISH EXISTING GARAGE. FOUNDATION TO REMAIN. ADD SMALL EXTENSION AND REFRAME NEW GARAGE. REMOVE EXISTING DRIVEWAY AS NEW GARAGE ACCESS IS FROM ALLEY.
020-002093-00 | 020-N013-20000 | 2024-07-11 | RBLD2486 |  | 100000 | UPDATE THE KITCHEN, UPDATE EXISTING BATHROOM, ADD 1 FULL BATHROOM OFF A BEDROOM, ADD HALF BATH OFF BACK ENTRY AND KITCHEN, INSTALL NEW FLOORING, INSTALL NEW WINDOWS, PAINT, UPDATE ELECTRICAL, UPDATE PLUMBINGÂ
020-002094-00 | 020-N013-07400 | 2019-03-21 | 2019084B |  | 9970 | ROOF - ALT/REPAIR
020-002094-00 | 020-N013-07400 | 2019-03-21 | BLDG1920 |  | 0
020-002095-00 | 020-N023-01900 | 2023-05-08 | RBLD2378 |  | 1100 | OPENING TWO WALLS FROM KITCHEN TO LIVING ROOM 1. 81 2. 63.5.
020-002097-00 | 020-N010-23700 | 2020-06-22 | RBLD20119 |  | 500000
020-002097-00 | 020-N010-23700 | 2021-04-12 |  |  | 500000 | RECHECK FOR REHAB/ADDN
020-002097-00 | 020-N010-23700 | 2020-09-15 |  |  |  | SEE MLS-COMPLETE REHAB LP $999,995
020-002098-00 | 020-N010-37100 | 2024-07-06 | RBLD2485 |  | 150000 | Remove degraded and crumbling plaster walls for safety and toÂ install all new wiring, plumbing, and insulation. Open non-load bearing wall between kitchen and dining room to create entrance. Frame two bedrooms and a new bathroom on second floor. Replace
020-002099-00 | 020-L045-04800 | 2020-06-03 | RBLD20104 |  | 3214 | ALTERATION
020-002101-00 | 020-N022-25900 | 2019-09-20 | BLDG1988 |  | 5000 | EGGRESS WINDOW
020-002103-00 | 020-N010-14300 | 2019-03-15 | 2019077B |  | 2290 | WINDOWS REPLACEMENT
020-002103-00 | 020-N010-14300 | 2019-03-15 | BLDG1954 |  | 0
020-002104-00 | 020-L034-04000 | 2024-03-13 | RBLD2440 |  | 50000 | REMODEL OF ENTIRE HOUSE; CONVERTING PORTION OF THREE SEASONS ROOM INTO A NEW PRIMARY ONSUITE BATHROOM; THE REST OF THE RENOVATIONS ARE COSMETIC (NEW CABINETS, FLOORING, FIXTURES, ETC.; NO STRUCTURAL CHANGES TO THE HOUSE; KEEPING PLASTER AND LATHE WALLS I
020-002104-00 | 020-L034-04000 | 2024-03-13 | RBLD2440 |  | 50000 | REMODEL OF ENTIRE HOUSE; CONVERTING PORTION OF THREE SEASONS ROOM INTO A NEW PRIMARY ONSUITE BATHROOM; THE REST OF THE RENOVATIONS ARE COSMETIC (NEW CABINETS, FLOORING, FIXTURES, ETC.; NO STRUCTURAL CHANGES TO THE HOUSE; KEEPING PLASTER AND LATHE WALLS I
020-002105-00 | 020-N010-09500 | 2019-02-07 | BLDG19116 |  | 0
020-002105-00 | 020-N010-09500 | 2019-02-07 | 2019024B |  | 7000 | BASEMENT WATERPROOFING
020-002107-00 | 020-N022-18000 | 2019-12-17 | RBLD19144 |  | 90000
020-002122-00 | 020-L066-02600 | 2024-08-27 | RBLD24113 |  | 20000 | REPLACEMENT OF EXISTING DAMAGED AND DEGRADED DECK WITH SAME FOOTPRINT USING EXISTING FOOTERS.
020-002123-00 | 020-L046-02400 | 2019-04-24 | 2019118B |  | 0 | KITCHEN REMODEL
020-002123-00 | 020-L046-02400 | 2019-04-04 | BLDG1969 |  | 0
020-002124-00 | 020-L046-02500 | 2019-01-03 |  |  | 19060 | TORNADO - TWO TREES FELLED, INCLUDING ONE THAT CRUSHED PART OF SLATE ROOF AND DAMAGED EXTERIOR WALL.
020-002124-00 | 020-L046-02500 | 2021-03-09 | RBLD2147 |  | 19500 | ADDING PORCH STOOP 5X10, CHUNK OF CONCRETE/PORCH AND STEPS TO WHAT IS THERE NOW.
020-002126-00 | 020-L046-02600 | 2019-10-18 | RBLD19117 |  | 70000 | WINDOWS,KITCHEN REMODEL
020-002126-00 | 020-L046-02600 | 2019-08-08 | RBLD1958 |  | 24000 | DRIVEWAY
020-002128-00 | 020-N010-33000 | 2021-04-12 |  |  |  | REPL EXISITNG GAR
020-002128-00 | 020-N010-33000 | 2020-09-13 | RBLD20199 |  | 20000 | REPLACE EXISTING GARAGE
020-002128-00 | 020-N010-33000 | 2022-10-10 | RBLD22199 |  | 12000 | ROOF REPLACEMENT
020-002129-00 | 020-L046-00500 | 2023-01-16 | RBLD237 |  | 100000 | KITCHEN
020-002130-00 | 020-L046-00400 | 2019-04-15 | BLDG1987 |  | 0
020-002130-00 | 020-L046-00400 | 2019-04-15 | 2019107B |  | 0 | WINDOWS REPLACEMENT
020-002131-00 | 020-N098-01600 | 2019-05-10 | BLDG19159 |  | 80000 | ADDITION WITH PORCH TO REAR OF HOUSE
020-002131-00 | 020-N098-01600 | 2019-04-12 | BLDG1910 |  | 0
020-002131-00 | 020-N098-01600 | 2019-01-30 | 2019004BA |  | 0 | ARCHITECTURAL RVW
020-002134-00 | 020-L000E-05000 | 2023-07-26 | RBLD23141 |  | 12000 | FRONT BAY MODIFICATIONS
020-002134-00 | 020-L000E-05000 | 2023-07-11 | RBLD23128 |  | 11800 | INSTALL 64 LINEAL FEET OF INTERIOR PERIMETER DRAINAGE (HYDRO-FLO NETWORK) TWO EXISTING SUMP PIT WITH NEW 50 SERIES .3 HP ZOELLER SUMP PUMP/ DRAINAGE TO STREET/EXISTING ELECTRIC
020-002140-00 | 020-L000E-04000 | 2021-03-22 | RBLD2161 |  | 36000 | MASTER BATH REMODEL
020-002145-00 | 020-L050-02300 | 2019-02-06 | BLDG19114 |  | 0
020-002145-00 | 020-L050-02300 | 2019-02-27 | 2019050B |  | 100000 | ADDITION
020-002156-00 | 020-L053-00600 | 2022-07-16 |  |  |  | BRICK PATIO & COMPLETION OF REMODELING
020-002156-00 | 020-L053-00600 | 2021-04-15 |  |  |  | INT REMOD
020-002156-00 | 020-L053-00600 | 2020-05-01 | RBLD2079 |  | 256000 | NEW GARAGE/ADDITION
020-002156-00 | 020-L053-00600 | 2020-06-18 |  |  |  | RECK - DWLG GUTTED TO STUDS PER OWNER EXPECT COMPLETION EOY 2020 OR BEGINNING 2021 ESTIMATES $250-300,000 TO COMPLETE
020-002157-00 | 020-L043-00900 | 2022-09-28 | RBLD22192 |  | 300790 | INGROUND POOL AND OUTDOOR LIVING SPACE
020-002157-00 | 020-L043-00900 | 2023-03-17 |  |  |  | RECK 2024 FOR POOL + OUTDOOR ADDNS
020-002157-00 | 020-L043-00900 | 2019-01-01 |  |  |  | SPL/NWP/VD
020-002157-00 | 020-L043-00900 | 2019-01-01 |  |  |  | SPL_NWP_VD
020-002157-00 | 020-L043-00900 | 2024-03-01 |  |  |  | COMPL OF POOL HOUSE
020-002159-00 | 020-L044-01200 | 2024-03-01 |  |  | 500000 | COMPL OF REAR ADDNS, POOL
020-002159-00 | 020-L044-01200 | 2022-06-30 | RBLD22131 |  | 75000 | INSTALL ROOFTOP-MOUNTED SOLAR PANEL PV SYSTEM (NOT FACING STREET)
020-002159-00 | 020-L044-01200 | 2022-06-10 | RBLD22113 |  | 500000 | REMOVE THE EXISTING PORCH FLOOR STRUCTURE AND THE ROOF STRUCTURE, BRICK PEDESTALS ARE TO REMAIN, INSTALL NEW FLOOR & ROOF STRUCTURE TO TIE INTO EXISTING; ALSO TEAR OFF EXISITING SIDING & REPLACE WITH JAMES HARDIE SIDING
020-002159-00 | 020-L044-01200 | 2023-06-23 |  |  | 500000 | RECHECK FOR REAR ADDN COMP
020-002166-00 | 020-L056-00600 | 2021-04-05 | RBLD2180 |  | 56000 | IN-GROUND SWIMMING POOL
020-002166-00 | 020-L056-00600 | 2023-05-12 | RBLD2384 |  | 75000 | RENOVATE FIRST FLOOR MUSIC ROOM AND ADD ONTO THE WEST SIDE AS WELL AS ADD A 2ND STORY.
020-002166-00 | 020-L056-00600 | 2021-02-28 | RBLD2133 |  | 75000 | 2 STORY ADDITION & RENOVATION
020-002166-00 | 020-L056-00600 | 2021-01-05 | RBLD212 |  | 10000 | KITCHEN REMODEL
020-002167-00 | 020-L014-00200 | 2021-03-22 | RBLD2160 |  | 89981 | INGROUND SWIMMING POOL AND PATIO PROJECT
020-002167-00 | 020-L014-00200 | 2024-10-25 | RBLD24159 |  | 100 | INGROUND POOLÂ
020-002173-00 | 020-N010-31300 | 2024-03-01 |  |  | 138000 | COMP OF 1ST FLOOR REMOD
020-002173-00 | 020-N010-31300 | 2019-10-07 |  |  |  | DET GAR COMPL
020-002173-00 | 020-N010-31300 | 2019-01-16 |  |  |  | GARAGE
020-002173-00 | 020-N010-31300 | 2023-09-18 | RBLD23180 |  | 138000 | REMODELING 1ST FLOOR KITCHEN , MUD ROOM AND POWDER RM IN EXISTING FOOTPRINT. Â REMOVING EXISTING Â BAY WINDOW BUMP OUT AND INSTALLING NEW WINDOW ON WEST ELEVATION IN NEW KITCHEN .
020-002175-00 | 020-N022-18600 | 2019-12-17 | RBLD19143 |  | 6054
020-002176-00 | 020-N025-07600 | 2019-03-26 | 2019096B |  | 8000 | ROOF - ALT/REPAIR
020-002176-00 | 020-N025-07600 | 2022-02-16 | RBLD2227 |  | 30000 | KITCHEN REMODEL
020-002176-00 | 020-N025-07600 | 2019-03-26 | BLDG191 |  | 0
020-002179-00 | 020-L079-03100 | 2019-02-07 | BLDG19117 |  | 0
020-002179-00 | 020-L079-03100 | 2019-11-17 |  |  |  | REAR ADDN
020-002180-00 | 020-L066-01800 | 2024-10-08 | RBLD24148 |  | 50000 | Add a kitchen to existing porch area
020-002184-00 | 020-L032-06200 | 2019-01-01 |  | REVI
020-002186-00 | 020-L030-00900 | 2020-04-28 | RBLD2075 |  | 10000 | BASEMENT FINISH
020-002194-00 | 020-N022-23800 | 2019-04-18 |  |  | 36000 | PATIO WINDOWS AND COVER
020-002194-00 | 020-N022-23800 | 2022-05-25 | RBLD22105 |  | 20500 | ROOF-MOUNTED SOLAR ELECTRIC SYSTEM INSTALLATION
020-002199-00 | 020-L015-01600 | 2023-09-07 | RBLD23172 |  | 150000 | DETACHED GARAGE - NO VARIANCE APPROVED - BZAP APPLICATION SHOWS A MARCH 30, 2022 DESIGN THAT MEETS CODE AND WAS STAFF APPROVED.
020-002207-00 | 020-N010L-14200 | 2022-12-12 | CBLD2218 |  | 9000 | FIRE ALARM
020-002208-00 | 020-N013-05400 | 2019-10-28 |  |  |  | OCCUP 2ND & 3RD FLR
020-002208-00 | 020-N013-05400 | 2019-02-04 |  |  |  | OCCUP 2ND & 3RD FLR
020-002210-00 | 020-N022-12300 | 2019-03-21 | BLDG19132 |  | 0
020-002210-00 | 020-N022-12300 | 2019-03-21 | 2019083B |  | 3780 | ROOF - ALT/REPAIR
020-002212-00 | 020-L070-02500 | 2021-11-23 | RBLD21268 |  | 6135 | INSTALLATION OF OF UTILITY INTERACTIVE PHOTOVOLTAIC SOLAR SYSTEM AND ANY NECESSARY ADDITIONAL WORK NEEDED FOR INSTALLATION.
020-002214-00 | 020-L034-01100 | 2024-08-13 | RBLD24105 |  | 8000 | REPLACE EXISTING DECK WITH NEW DECK IN SAME LOCATION.
020-002214-00 | 020-L034-01100 | 2025-04-08 |  |  | 8000 | REAR WDDK APPROX 475SQ.FT
020-002219-00 | 020-L034-00900 | 2020-03-03 | RBLD2036 |  | 40000
020-002221-00 | 020-N020-00800 | 2022-07-07 | RBLD22134 |  | 40000 | SUNROOM AND DECK
020-002221-00 | 020-N020-00800 | 2023-03-17 | RBLD223 |  | 40000 | RECK 24 FOR SUNROOM + DECK
020-002221-00 | 020-N020-00800 | 2024-01-31 |  |  |  | SUNROOM + DECK
020-002221-00 | 020-N020-00800 | 2025-02-12 |  |  | 40000 | SUNROOM + DECK
020-002223-00 | 020-L071-03500 | 2021-05-12 | RBLD21134 |  | 15300 | ADD 20'X20' DECK TO REAR OF HOUSE
020-002224-00 | 020-N022-10000 | 2019-10-03 | RBLD19101 |  | 4000 | PORCH
020-002224-00 | 020-N022-10000 | 2020-02-14 |  |  | 4000 | PORCH
020-002225-00 | 020-L021-03700 | 2024-01-01 |  |  |  | SPL/NWP/VD
020-002225-00 | 020-L021-03700 | 2024-04-01 |  |  |  | NEW CONST
020-002226-00 | 020-L014-00100 | 2020-07-02 | RBLD20129 |  | 25000 | ADDITION
020-002226-00 | 020-L014-00100 | 2020-07-02 | RBLD20128 |  | 6000 | PERGOLA
020-002226-00 | 020-L014-00100 | 2021-05-21 |  |  |  | RECHECK FOR ADDNS
020-002226-00 | 020-L014-00100 | 2019-10-30 | RBLD19124 |  | 84888 | SOLAR PANELS
020-002226-00 | 020-L014-00100 | 2019-11-01 | RBLD19124 |  | 20000 | N/A
020-002227-00 | 020-L020-01700 | 2021-01-12 | RBLD215 |  | 5000000 | GUEST SUITE AND POWDER ROOM ADDITIONS, INTERIOR RENOVATIONS, MEP SYSTEM RENOVATIONS, SELECTIVE SITE STORM AND SITE SANITARY REPL
020-002227-00 | 020-L020-01700 | 2024-07-17 | RBLD2491 |  | 350000 | PROPOSED NEW POOL, AND POOL PAVILION (ACCESSORY STRUCTURE).Â
020-002234-00 | 020-L020-00500 | 2022-06-21 | RBLD22122 |  | 1000000 | REMODEL MASTER BATH. ADDING FLOORING PAINTING THIRD FLOOR
020-002234-00 | 020-L020-00500 | 2020-01-28 |  |  |  | INT/EXT REMODEL
020-002234-00 | 020-L020-00500 | 2019-08-22 | RBLD1971 |  | 300000
020-002234-00 | 020-L020-00500 | 2020-03-12 | RBLD2044 |  | 60000
020-002235-00 | 020-L020-01400 | 2019-01-01 |  | REVI
020-002237-00 | 020-L050-02000 | 2019-07-31 | RBLD1952 |  | 24860
020-002238-00 | 020-N022-03900 | 2020-10-16 | RBLD20228 |  | 6818 | INSTALLATION OF A 6.08 KW ROOF MOUNTED PHOTOVOLTAIC SOLAR ARRAY
020-002241-00 | 020-L047-00900 | 2024-02-08 | RBLD2417 |  | 20000 | Install Pavilion and Fireplace
020-002242-00 | 020-N010L-00200 | 2020-01-01 |  |  |  | SPL_NWP_VD
020-002248-00 | 020-N013-04500 | 2019-05-06 | 2019146B |  | 6750 | WINDOWS REPLACEMENT
020-002248-00 | 020-N013-04500 | 2019-05-06 | BLDG1991 |  | 0
020-002249-00 | 020-N013-18600 | 2019-03-11 |  |  |  | ALTERATION
020-002253-00 | 020-N024L-00600 | 2024-09-13 | RBLD24128 |  | 15000 | REPAIR THE EXISTING PORCH, NEW JOISTS, DECKING, HANDRAIL, STEPS
020-002259-00 | 020-N021L-01900 | 2024-01-29 | RBLD2413 |  | 9934 | 11X ROOF MOUNT SOLAR PANELS (4.4 KW DC RATING) 11X MICRO-INVERTERS WITH 20 A OCPD
020-002261-00 | 020-L079-05900 | 2019-07-31 | RBLD1950 |  | 60000
020-002261-00 | 020-L079-05900 | 2019-11-19 |  |  | 60000 | INT/EXT REHAB
020-002275-00 | 020-N021-09400 | 2019-03-11 |  |  |  | RESHINGLE ROOF
020-002276-00 | 020-N021-09300 | 2023-08-30 | RBLD23167 |  | 3247 | solar panels
020-002279-00 | 020-N021-09000 | 2023-04-27 | RBLD2373 |  | 500 | Remove and replace 1 square city sidewalk
020-002283-00 | 020-N021-08600 | 2021-04-20 |  |  |  | RECK FOR SOLAR PANNELS
020-002284-00 | 020-N021-08500 | 2019-07-01 | RBLD1933 |  | 128000
020-002291-00 | 020-N024-10900 | 2020-12-05 | RBLD20268 |  | 191482 | 2 STORY ADDITION
020-002292-00 | 020-N024-10800 | 2019-05-23 | BLDG19190 |  | 7300 | Roof Replacement
020-002296-00 | 020-N024-10400 | 2024-02-01 | RBLD2416 |  | 7300 | INSTALL 30 LINEAL FEET OF INTERIOR PERIMETER DRAINAGE (HYDRO FLOW NETWORK) TO NEW SUMP PIT WITH NEW PUMP (50 SERIES .3 HP ZOELLER SUMP PUMP)/DRAINAGE TO STREET/EXISTING ELECTRICÂ
020-002301-00 | 020-N024-09900 | 2024-10-01 | RBLD24142 |  | 12460 | INSTALL 100 FOR LINEAL FEET OF INTERIOR PERIMETER DRAINAGE TO A NEW SUMP PIT WITH A NEW 50 SERIES .3 HP Â ZOELLER SUMP PUMP/DRAINAGE TO STREET/EXISTING ELECTRIC
020-002301-00 | 020-N024-09900 | 2023-05-26 | RBLD2399 |  | 10126 | remove and replace the shingle roof
020-002309-00 | 020-N024-09100 | 2021-04-20 |  |  |  | RECK 2022 FOR INT/EXT REMOD
020-002309-00 | 020-N024-09100 | 2019-12-18 | RBLD19146 |  | 140000
020-002314-00 | 020-N024-07600 | 2024-04-25 | RBLD2460 |  | 90380 | First floor interior remodel to an two story single family home
020-002317-00 | 020-N024-07300 | 2019-03-11 |  |  | 80000 | COMP OF ADDNS
020-002317-00 | 020-N024-07300 | 2019-10-08 |  |  | 80000 | COMP OF ADDNS
020-002317-00 | 020-N024-07300 | 2021-07-30 | RBLD21194 |  | 30000 | DEMOLISH EXISTING SMALL 2 CAR GARAGE AND BUILD 22'X22' 2 CAR GARAGE ON ALLEY. GARAGE TO HAVE VINYL SIDING AND ALUMINUM TRIM, SIMILAR TO HOUSE ADDITION.
020-002318-00 | 020-N024-07200 | 2022-08-01 | RBLD21238 |  | 139224 | RECHECK FOR ADDITION OF 2ND FLOOR MASTER BATHROOM, AND RENOVATION OF EXISTING 2ND FLOOR HALL BATHROOM
020-002319-00 | 020-N024-07100 | 2019-02-13 | 2019038B |  | 6000 | ROOF - ALT/REPAIR
020-002319-00 | 020-N024-07100 | 2019-02-13 | BLDG19103 |  | 0
020-002322-00 | 020-N024-06900 | 2020-02-13 |  |  | 5000 | WOOD DECK
020-002322-00 | 020-N024-06900 | 2019-09-30 | RBLD1998 |  | 5000 | deck
020-002324-00 | 020-N024-06700 | 2022-04-20 | RBLD2268 |  | 54500 | BASEMENT BATH REMODEL
020-002325-00 | 020-N010-38500 | 2023-09-25 | RBLD23184 |  | 38240 | OWENS CORNING BASEMENT SYSTEM
020-002325-00 | 020-N010-38500 | 2023-03-28 | RBLD2352 |  | 9500 | INSTALLING 118 FEET OF INTERIOR FOOTER TILE, 1 SUMP PUMP, 4 WINDOW WELLS, 220 FEET OF 4 INCH DOWNSPOUT/DISCHARGE LINE.
020-002332-00 | 020-N024-06000 | 2019-05-02 | BLDG19123 |  | 0
020-002332-00 | 020-N024-06000 | 2019-05-02 | 2019135B |  | 5000 | ROOF - ALT/REPAIR
020-002333-00 | 020-N024-05900 | 2022-06-21 | RBLD22123 |  | 30000 | INSTALL (40) LF OF IMG BASEMENT GUTTER SUMP WELL AND PUMP
020-002342-00 | 020-N021-07500 | 2022-02-26 | RBLD2236 |  | 246000 | INGROUND POOL AND PATIO
020-002342-00 | 020-N021-07500 | 2022-04-15 | RBLD2265 |  | 6900 | INSTALLING WATERGAURD SUBFLOOR DRAINAGE SYSTEM 99 FT.
020-002342-00 | 020-N021-07500 | 2023-06-29 |  |  |  | FOR POOL + PATIO
020-002343-00 | 020-N021-07400 | 2023-05-22 | RBLD2393 |  | 50000 | KITCHEN REMODEL
020-002343-00 | 020-N021-07400 | 2022-03-22 | RBLD2253 |  | 10280 | BASEMENT WATERPROOFING/DRAINAGE
020-002344-00 | 020-N021-07300 | 2023-03-13 | RBLD22184 |  | 74000 | RECK 24 FOR KITCH REMOD
020-002345-00 | 020-N021-07200 | 2019-01-31 | 2019026E |  | 0 | SERVICE - REPLACEMENT
020-002348-00 | 020-N021-06900 | 2022-02-28 | RBLD2238 |  | 4000 | EXCAVATE FOR FOOTER SYSTEM TO EXPAND KITCHEN AREA. CONSTRUCT SINGLE STORY KITCHEN ADDITION
020-002358-00 | 020-N021-05900 | 2021-04-20 |  |  |  | RECK FOR ADD ON
020-002358-00 | 020-N021-05900 | 2021-03-22 | RBLD2162 |  | 4065 | CONSTRUCT 144 SQ FT CEDAR PERGOLA
020-002358-00 | 020-N021-05900 | 2020-01-03 | RBLD202 |  | 29316
020-002358-00 | 020-N021-05900 | 2020-01-29 |  |  |  | REAR ADDN
020-002359-00 | 020-N021-05800 | 2020-01-27 | RBLD2011 |  | 15000
020-002360-00 | 020-N021-05700 | 2023-01-29 | RBLD2317 |  | 130000 | REMODEL OF THE FIRST FLOOR
020-002362-00 | 020-N021-05500 | 2020-01-01 | 16094 |  | 28000 | ROOM ADDITION
020-002365-00 | 020-N021-00300 | 2025-02-27 |  |  |  | REMOD
020-002366-00 | 020-N010-08800 | 2019-10-07 |  |  |  | NEW DWLG
020-002366-00 | 020-N010-08800 | 2019-01-16 |  |  |  | NEW DWLG
020-002366-00 | 020-N010-08800 | 2022-10-18 |  |  |  | RECK 2023 FOR COMPL OF DWLG, 800SF REC ROOM/FBLA AND GARAGE REHAB
020-002366-00 | 020-N010-08800 | 2022-10-15 | RBLD22206 |  | 14000 | MODIFY GARAGE BY ADDING A GABLED ROOF VS. THE EXISTING FLAT ROOF, ADDING AN OVERHEAD DOOR AND MOVING A MAN DOOR, NEW SIDING TO MATCH THE HOUSE AND
020-002366-00 | 020-N010-08800 | 2023-06-02 |  |  |  | RECK 2024 FOR COMP OF GAR + REAR ADDNS
020-002366-00 | 020-N010-08800 | 2021-05-18 |  |  |  | DWLG COMPL
020-002373-00 | 020-N098-00500 | 2020-05-17 | 2017141B |  | 1000 | DEMO-GARAGE
020-002373-00 | 020-N098-00500 | 2019-01-01 |  | REVI
020-002373-00 | 020-N098-00500 | 2021-03-22 | RBLD2159 |  | 3960 | Install 34 LF of IMG Basement Gutter and battery back up into existing sump pit
020-002379-00 | 020-N023-09200 | 2020-04-17 | RBLD2066 |  | 4400 | BASEMENT WATERPROOFING
020-002400-00 | 020-L052-02800 | 2020-02-03 | RBLD2018 |  | 50000 | INTERIOR REMODEL
020-002402-00 | 020-L021-03300 | 2021-09-03 | RBLD21215 |  | 3140 | to install 44LF of basement gutter in basement
020-002404-00 | 020-N022-28000 | 2022-08-03 | RBLD21227 |  | 100000 | RECHECK FOR DINETTE ADDITION AND FRONT PORCH
020-002404-00 | 020-N022-28000 | 2024-07-16 | RBLD2490 |  | 8700 | INSTALLING 79 FEET OF INTERIOR FOOTER TILE
020-002405-00 | 020-N022-17100 | 2023-05-17 | RBLD2390 |  | 27500 | ADD 17'X8' OPEN PORCH TO FRONT OF HOUSE
020-002406-00 | 020-N010-33400 | 2021-09-13 | RBLD21223 |  | 20000 | waterproofing interior drain
020-002413-00 | 020-L034-03800 | 2024-02-28 | RBLD2431 |  | 150000 | INTERIOR REMODEL, ADDITION AND MECHANICAL IMPROVEMENTS
020-002417-00 | 020-N025-00600 | 2019-05-30 | RBLD195 |  | 20000 | KITCHEN REMODEL, PORCH IS SUBJECT TO ARB REVIEW AND APPROVAL.
020-002420-00 | 020-N010-22300 | 2021-04-02 | RBLD2178 |  | 14000 | Re-roof
020-002426-00 | 020-L051-02700 | 2019-07-17 | RBLD1946 |  | 14265
020-002428-00 | 020-L051-02900 | 2023-03-13 | RBLD22214 |  | 300000 | RECK 24 FOR SUNROOM + EXT REHAB COMP
020-002428-00 | 020-L051-02900 | 2024-03-01 |  |  |  | EXT REHAB
020-002430-00 | 020-N010-07000 | 2019-04-17 | BLDG19138 |  | 0
020-002430-00 | 020-N010-07000 | 2019-05-20 | BLDG19178 |  | 47000 | REMOVE EXISTING GARAGE AND CONSTRUCT NEW GARAGE-DETACHED
020-002439-00 | 020-L048-02400 | 2022-05-13 | RBLD2298 |  | 35000 | REMOVE EXISTING TWO STORY PORCH. REMOVE EXSITING DOUBLE FRONT DOOR AND SURROUND. REMOVE EXISTING SHUTTERS. NEW SINGLE STORY PORCH WITH FOUR COLUMNS TO BE INSTALLED ON ORIGINAL FOUNDATION. NEW SINGLE 6 PANEL FRONT DOOR TO BE INSTALLED WITH SIDELIGHTS AND
020-002442-00 | 020-N010-31200 | 2019-12-30 | RBLD19149 |  | 368227
020-002445-00 | 020-N022-09600 | 2023-03-13 | RBLD22186 |  | 40000 | RECK 24 FOR PORCH
020-002446-00 | 020-N024-12300 | 2023-08-29 | CBLD239 |  | 60000 | MASONRY
020-002447-00 | 020-N021-15400 | 2020-07-06 |  |  |  | RECK 2021 FOR INT REMOD PER LISTING
020-002449-00 | 020-N025-00700 | 2019-01-24 | 2019011P |  | 0 | HOT WATER TANK
020-002449-00 | 020-N025-00700 | 2022-10-17 | RBLD22208 |  | 200000 | FIRE RESTORATION. SOME FRAMING REMOVE/REPLACE. ALL FINISHES,DRYWALL, INSULATION AND WIRING REMOVED
020-002449-00 | 020-N025-00700 | 2023-06-23 |  |  |  | FIRE DMG REPAIR
020-002449-00 | 020-N025-00700 | 2019-03-07 | BLDG19105 |  | 0
020-002449-00 | 020-N025-00700 | 2019-03-07 | 2019063B |  | 2016 | ROOF - ALT/REPAIR
020-002450-00 | 020-N021-15200 | 2023-03-13 | RBLD22151 |  | 84000 | RECK 24 FOR GAR DEMO + NEW GAR
020-002450-00 | 020-N021-15200 | 2024-05-29 | RBLD2470 |  | 9832 | 12X ROOF MOUNT SOLAR PANELS (4.92 KW DC RATING) 12X MICRO-INVERTERS WITH 20 A OCPD
020-002452-00 | 020-N021-15000 | 2022-07-29 | RBLD217 |  | 54000 | RECHECK FOR AN INGROUND SWIMMING POOL.
020-002455-00 | 020-N021-14700 | 2024-10-02 | RBLD24143 |  | 20000 | INSTALL 112 LNFT OF BASEMENT GUTER WITH SUMP SYSTEM AND 12 CARBON FIBERS
020-002460-00 | 020-N021-14200 | 2019-03-21 | 2019085B |  | 7211 | ROOF - ALT/REPAIR
020-002460-00 | 020-N021-14200 | 2022-12-07 | RBLD22238 |  | 219450 | BUILDING AN ADDITION ON THE BACK SIDE OF THE HOUSE, WHICH INCLUDES A PRIMARY BEDROOM, BATHROOM, CLOSET AND LAUNDRY ROOM; NEW FLOORING IN EXISTING KITCHEN.
020-002460-00 | 020-N021-14200 | 2019-03-21 | BLDG1921 |  | 0
020-002463-00 | 020-N021-13900 | 2022-07-15 | RBLD22140 |  | 12500 | INSTALL 20 LINEAL FEET OF INTERIOR PERIMETER DRAINAGE (BASEMENT WATERPROOFING)/DOWNSPOUT DISCHARGE
020-002464-00 | 020-N021-13800 | 2020-07-31 | RBLD20154 |  | 2000 | ALTERATION
020-002465-00 | 020-N021-13700 | 2019-05-02 | 2019137B |  | 11395 | WINDOWS REPLACEMENT
020-002465-00 | 020-N021-13700 | 2019-05-02 | BLDG19145 |  | 0
020-002465-00 | 020-N021-13700 | 2023-11-09 | RBLD23206 |  | 23278 | 20X24 DETACHED GARAGE
020-002469-00 | 020-N021-13300 | 2023-04-01 |  |  |  | RECK 2024 FOR BATH REMOD
020-002469-00 | 020-N021-13300 | 2022-09-21 | RBLD22185 |  | 85000 | REMODEL OF SECOND FLOOR BATH TO INCLUDE STEAM SHOWER
020-002483-00 | 020-N024-12800 | 2024-02-19 | RBLD2422 |  | 15785 | INSTALL 92 LINEAL FEET OF INTERIOR PERIMETER DRAINAGE SYSTEM (HYDROFLO NETWORK) TO SUMP PUMP/ DRAINAGE TO STREET/ EXISTING ELECTRICÂ
020-002486-00 | 020-N024-12500 | 2020-07-15 | RBLD20141 |  | 7300 | BSMNT WATERPROOFING
020-002495-00 | 020-N012A-05300 | 2021-03-03 |  |  | 205000 | FIRE - FIRE DAMAGE FROM LAUNDRY ROOM SPREAD TO 80% OF THE HOME.
020-002495-00 | 020-N012A-05300 | 2022-01-31 | RBLD2217 |  | 50000 | INTERIOR REMODEL
020-002495-00 | 020-N012A-05300 | 2022-07-18 |  |  |  | FIRE DAMAGE REPAIRS
020-002495-00 | 020-N012A-05300 | 2021-03-10 |  |  |  | CHK FOR COMPLETION OF FIRE DAMAGE RESTORATION & REVIEW VALUE.
020-002502-00 | 020-N012A-06000 | 2019-05-20 | BLDG19179 |  | 5000 | roof
020-002503-00 | 020-N012A-06100 | 2019-10-07 |  |  |  | SIDING
020-002507-00 | 020-N024-12100 | 2019-05-02 | 2019134B |  | 6579 | ROOF - ALT/REPAIR
020-002507-00 | 020-N024-12100 | 2019-05-02 | BLDG1984 |  | 0
020-002508-00 | 020-N024-12000 | 2022-08-23 | RBLD22167 |  | 27188 | 7.11 KW ROOF MOUNTED SOLAR ARRAY WITH ONE POWERWALL AND A MAIN SERVICE PANEL UPGRADE
020-002508-00 | 020-N024-12000 | 2022-08-11 | RBLD22158 |  | 27596 | 7.11 KW ROOF MOUNTED SOLAR ARRAY
020-002510-00 | 020-L079-01000 | 2019-02-22 |  |  |  | WINDOWS REPLACEMENT AND ALTER ROOF
020-002510-00 | 020-L079-01000 | 2019-04-08 | BLDG1931 |  | 0
020-002510-00 | 020-L079-01000 | 2019-04-08 | 2019102B |  | 0 | WINDOWS REPLACEMENT
020-002518-00 | 020-N024-11100 | 2022-08-01 | RBLD21250 |  | 102000 | RECHECK FOR KITCHEN REMODEL
020-002518-00 | 020-N024-11100 | 2020-10-30 | RBLD20238 |  | 0 | 133' HYDRO FLO WATERPROOFING IN BASEMENT FOR THE HOME OWNER
020-002520-00 | 020-N021-12800 | 2019-01-23 | 2019005FE |  | 0 | FENCE
020-002522-00 | 020-N025-00800 | 2021-03-31 | RBLD2173 |  | 2600 | REPLACE SIDING ON DORMERS WITH NEW VINYL. COLOR TO BE GRAPHITE GREY.
020-002528-00 | 020-N021-12200 | 2020-06-08 | RBLD20106 |  | 250000 | ALTERATION
020-002528-00 | 020-N021-12200 | 2021-04-20 |  |  |  | COMPL OF ADDNS
020-002529-00 | 020-N025-01000 | 2021-09-08 | RBLD21218 |  | 3000 | REPAIR/REPLACE PROJECTWATER AND MOLD DAMAGE DISCOVERED BY HOME OWNER
020-002530-00 | 020-N021-12100 | 2024-02-22 | RBLD2426 |  | 7000 | REMOVE THE CURRENT WINDOWS FROM ENCLOSED PORCH, FRAME THE WALLS, ADD IN DOUBLE HUNG WINDOWS ON THE EAST AND WEST WALL (MATCHING THE CURRENT WINDOWS) AND CASEMENT/PICTURE WINDOWS ON THE NORTH WALL. WE WILL KEEP THE EXISTING BUMP OUT ROOF (NO CHANGES) AND
020-002531-00 | 020-N021-12000 | 2023-06-08 | RBLD23108 |  | 7500 | installing sump system and 62 lnft of basement gutter
020-002533-00 | 020-N021-11800 | 2019-06-25 | RBLD1926 |  | 16200 | Installation & Interconnection of 6.48 kWDC Solar PV System
020-002537-00 | 020-N021-11400 | 2022-01-20 | RBLD229 |  | 25000 | KITCHEN RENOVATION
020-002543-00 | 020-N021-10800 | 2019-07-11 | RBLD1941 |  | 14980
020-002545-00 | 020-N025-01100 | 2020-04-27 | RBLD2074 |  | 100000 | ADDIDTION
020-002549-00 | 020-N021-04500 | 2021-04-20 |  |  |  | RECK FOR REMOD
020-002549-00 | 020-N021-04500 | 2020-06-03 | RBLD20103 |  | 30000 | REMODEL
020-002549-00 | 020-N021-04500 | 2019-09-17 | RBLD1987 |  | 9000 | SOLAR PANELS
020-002551-00 | 020-N021-04300 | 2021-05-23 | RBLD21139 |  | 50000 | SMALL ALTERATION OF ROOM ADDITION
020-002558-00 | 020-N021-03600 | 2023-03-13 | RBLD21259 |  | 20000 | RECK 24 FOR DET GAR
020-002560-00 | 020-N021-03200 | 2019-10-03 | BLDG19102 |  | 2000 | I BEAMS
020-002560-00 | 020-N021-03200 | 2024-03-05 | RBLD2433 |  | 28902 | PORCH REMODEL- Â SLAB AND STAIRS WILL REMAIN THE SAME. Â WE ARE REPLACING THE TWO WROUGHT IRON POSTS WITH (4)Â POSTS TO BE PRESSURE TREATED 4X4 LUMBER CLADDED IN WHITE PLYGEM PVC, WITH SHOE MOLDING ON TOP & BOTTOM IF POSSIBLE. ONE WILL HAVE A FLAG RECIEV
020-002562-00 | 020-N021-03000 | 2020-06-11 | RBLD20112 |  | 9000 | SOLAR PANELS
020-002562-00 | 020-N021-03000 | 2020-07-07 | RBLD20135 |  | 13103
020-002563-00 | 020-N021-02900 | 2021-06-29 | RBLD21161 |  | 15011 | CONSTRUCTION OF COMPOSITE DECK ON REAR OF HOME TO REPLACE EXISTING DECK
020-002563-00 | 020-N021-02900 | 2019-01-30 |  |  |  | REPLACE OP
020-002569-00 | 020-N024-05300 | 2021-04-19 |  |  |  | RECK 2022 FOR INT/EXT REMOD
020-002569-00 | 020-N024-05300 | 2022-05-03 | RBLD2284 |  | 38000 | GARAGE REMODEL
020-002569-00 | 020-N024-05300 | 2020-01-13 | RBLD204 |  | 40500
020-002574-00 | 020-N024-04800 | 2019-11-19 | RBLD19131 |  | 9000 | N/A
020-002574-00 | 020-N024-04800 | 2020-12-21 | RBLD20274 |  | 4000 | DAMAGE DUE TO CAR DRIVING THROUGH THE HOUSE
020-002575-00 | 020-N024-04700 | 2019-05-14 | BLDG19167 |  | 4900 | waterproofing
020-002580-00 | 020-N024-04000 | 2020-04-30 | RBLD2078 |  | 28570 | GARAGE
020-002580-00 | 020-N024-04000 | 2019-03-21 | 2019087B |  | 3163 | ALTERATION
020-002580-00 | 020-N024-04000 | 2019-03-21 | BLDG1922 |  | 0
020-002586-00 | 020-N024-02100 | 2019-04-23 | BLDG1912 |  | 0 | BASEMENT/LAUNDRY ROOM RENOVATION
020-002590-00 | 020-N024-01500 | 2019-01-25 | 2019021E |  | 0 | OUTLETS & SWITCHES
020-002590-00 | 020-N024-01500 | 2019-01-23 | 2019016B |  | 8910 | BASEMENT WATERPROOFING
020-002590-00 | 020-N024-01500 | 2019-01-23 | 2019016B |  | 8910 | BASEMENT WATERPROOFING
020-002590-00 | 020-N024-01500 | 2019-01-23 | BLDG1950 |  | 0
020-002595-00 | 020-N024-00900 | 2024-02-14 | RBLD2419 |  | 35000 | DEMOLISH EXISTING GARAGE AND BUILD 20'X22' DETACHED GARAGE IN ITS PLACE
020-002598-00 | 020-N024-00600 | 2019-04-22 | BLDG1970 |  | 0
020-002598-00 | 020-N024-00600 | 2019-04-22 | 2019113B |  | 0 | ALTERATION
020-002599-00 | 020-N024-00500 | 2024-09-19 | RBLD24135 |  | 14999 | REMOVAL OF WALL BETWEEN THE KITCHEN AND DINNING AREA. ENCLOSING THE BACK PORCH TO CREATE A PANTRY. REMOVING DOOR IN THE BATHROOM AND REPLACING IT WITH A WINDOW.Â
020-002601-00 | 020-N024-00300 | 2019-02-21 | BLDG1995 |  | 0
020-002601-00 | 020-N024-00300 | 2020-03-27 | RBLD2055 |  | 3000
020-002601-00 | 020-N024-00300 | 2020-08-24 | RBLD20185 |  | 1000 | HOT TUB
020-002601-00 | 020-N024-00300 | 2019-03-11 | 2019066B |  | 6500 | GAZEBO
020-002602-00 | 020-N024-00200 | 2022-08-01 | RBLD21247 |  | 25000 | RECHECK FOR KITCHEN RENOVATION
020-002602-00 | 020-N024-00200 | 2023-08-04 |  |  |  | RECHECK FOR KITCHEN RENOVATION
020-002602-00 | 020-N024-00200 | 2019-01-18 | 2019011B |  | 27000 | GARAGE
020-002602-00 | 020-N024-00200 | 2019-01-18 | 2019011B |  | 27000 | GARAGE
020-002607-00 | 020-N021-02100 | 2023-01-30 | RBLD2318 |  | 110000 | INTERIOR REMODEL OF KITCHEN AND BATHROOM
020-002608-00 | 020-N021-02000 | 2019-02-06 | BLDG19115 |  | 0
020-002608-00 | 020-N021-02000 | 2019-02-25 | 2019046B |  | 0 | INTERIOR REMODEL
020-002610-00 | 020-N021-01800 | 2024-06-11 | RBLD2476 |  | 40000 | DEMOLISH AND BUILD A NEW DETACHED 24'X22' GARAGE IN SAME PLACE.Â
020-002612-00 | 020-N021-01600 | 2024-08-13 | RBLD24104 |  | 15000 | DEMOLISH EXISTING GARAGE TO MAKE WAY FOR NEW LARGER GARAGE
020-002618-00 | 020-N021-01000 | 2019-03-11 |  |  |  | 2 STORY ADDN & PORCH
020-002622-00 | 020-N021-00400 | 2022-10-24 | RBLD22212 |  | 5758 | INSTALLATION OF UTILITY INTERACTIVE PHOTOVOLTAIC SOLAR SYSTEM AND ANY NECESSARY ADDITIONAL WORK NEEDED FOR INSTALLATION.
020-002626-00 | 020-L044-00800 | 2019-01-01 |  | REVI
020-002626-00 | 020-L044-00800 | 2021-02-02 | RBLD2115 |  | 80000 | UPDATE KITCHEN WITH NEW CABINETS, TOPS, AND ISLAND. REMOVE SECTIONS OF WALLS BETWEEN KITCHEN AND DINING AND HALLWAY AND LIVING R
020-002627-00 | 020-L044-00900 | 2021-10-05 | RBLD21236 |  | 190785 | INTERIOR KITCHEN RENOVATION
020-002628-00 | 020-L040-01000 | 2019-08-02 | BLDG1953 |  | 35875 | GARAGE
020-002628-00 | 020-L040-01000 | 2019-08-02 | RBLD1953 |  | 35875
020-002631-00 | 020-N010-28400 | 2019-01-16 |  |  |  | GARAGE
020-002631-00 | 020-N010-28400 | 2024-01-22 | RBLD249 |  | 100000 | Kitchen and half bath renovation. Finished basement with improved laundry area at the unfinished side
020-002631-00 | 020-N010-28400 | 2023-11-17 | RBLD23211 |  | 10000 | Install Sump System and 119 LNFT of Basement Gutter
020-002634-00 | 020-L046-01300 | 2021-05-05 | RBLD21124 |  | 45200 | REPLACING DETACHED 2 CAR GARAGE WITH NEW 2 CAR DETACHED GARAGE
020-002634-00 | 020-L046-01300 | 2021-12-02 | RBLD21271 |  | 18400 | MODIFYING EXISTING COVERED PORCH WITH GLASS AND SCREEN WINDOWS
020-002641-00 | 020-L046-01100 | 2019-01-23 | BLDG1952 |  | 0
020-002641-00 | 020-L046-01100 | 2019-02-12 | 2019026B |  | 0 | INTERIOR REMODEL
020-002645-00 | 020-L039-02100 | 2019-01-22 |  |  |  | GARAGE CARPORT
020-002656-00 | 020-N025-07800 | 2019-01-01 |  | REVI
020-002673-00 | 020-N020-01100 | 2020-11-07 | RBLD20248 |  | 10900 | INSTALL 126 LF OF IMG BASEMENT GUTTER INTERIOR PERIMETER DRAIN SUMP WELL AND PUMP
020-002674-00 | 020-N020-01200 | 2021-04-16 | RBLD2198 |  | 750000 | COMP OF NEW SINGLE FAMILY RESIDENCE WITH ATTACHED GARAGE MOVE DWLG 2 TO DWLG 1 IN 2023
020-002674-00 | 020-N020-01200 | 2023-06-01 |  |  |  | REAR ADDNS
020-002682-00 | 020-N025-05800 | 2019-05-02 | BLDG1936 |  | 0
020-002682-00 | 020-N025-05800 | 2019-05-02 | 2019138B |  | 13000 | ROOF - ALT/REPAIR
020-002697-00 | 020-L048-02000 | 2019-03-14 | 2019072B |  | 0 | GARAGE
020-002697-00 | 020-L048-02000 | 2021-10-15 | RBLD21244 |  | 7280 | TO INSTALL 80L FOF BASEMENT GUTTER, 1 SUMP
020-002697-00 | 020-L048-02000 | 2020-12-09 | RBLD20270 |  | 40000 | Replacing large front window of home with Pella. 4 each 2 wide casements.
020-002697-00 | 020-L048-02000 | 2019-02-21 | BLDG1996 |  | 0
020-002700-00 | 020-L054-01200 | 2022-02-01 | RBLD2218 |  | 93920 | FRONT PORCH
020-002700-00 | 020-L054-01200 | 2023-06-24 |  |  |  | RECHECK FOR FRONT PORCH
020-002700-00 | 020-L054-01200 | 2022-11-01 | RBLD22216 |  | 9400 | INSTALL (90) LF OF BASEMENT GUTTER SUMP WELL AND PUMP IN BASEMENT
020-002700-00 | 020-L054-01200 | 2022-11-01 | RBLD-22-216 |  | 9400 | INSTALL (90) LF OF BASEMENT GUTTER SUMP WELL AND PUMP IN BASEMENT
020-002701-00 | 020-L048-01000 | 2023-05-12 | RBLD2385 |  | 182490 | INTERIOR REMODEL, NO STRUCTURAL WALL CHANGES, NO EXTERIOR ALTERATIONS. REPLACE WATER DAMAGE, ENTRY FOYER, POWDER BATH AND STAIRS. REMOVE SECOND FLOOR BATH FIXTURES; REPLACE WITH CLOSET SYSTEM. REPLACING FRONT ENTRY DOOR; LIKE FOR LIKE.
020-002703-00 | 020-L050-00700 | 2021-03-17 | RBLD2154 |  | 80000 | NEW COVERED PORCH WITH FIREPLACE AND ACCESSORY STRUCTURE.
020-002705-00 | 020-L056-00900 | 2019-06-25 | RBLD1928 |  | 30000 | REMOVE EXISTING SCREENS INSTALL NEW THERMAL INSULATED WINDOWS AND PATIO DOOR APPROVED BY THE ARB ON 4/11/19 TO MAKE A 3 SEASONS ROOM. UPDATE ELECTRICAL. REPAIR/REPLACE TRIM AND INSULATE.
020-002708-00 | 020-L015-01700 | 2021-04-19 | RBLD21101 |  | 75000 | COMP OF DET GAR + BATHROOM
020-002708-00 | 020-L015-01700 | 2021-04-14 | RBLD2194 |  | 109000 | INGROUND SWIMMING POOL
020-002708-00 | 020-L015-01700 | 2021-05-21 | RBLD21138 |  | 109000 | INSTALLATION OF AN INGROUND SWIMMING POOL
020-002713-00 | 020-L053-01000 | 2021-11-02 | RBLD21254 |  | 80000 | KITCHEN RENOVATION
020-002716-00 | 020-L066-04300 | 2019-06-12 | RBLD1914 |  | 2500 | DECK, APPLCIAITON WAS ENTERED IN OUR OLD BDS SYSTEM. ENTERING ONE IN VIEWPOINT IN ORDER TO GET INSPECTIONS
020-002716-00 | 020-L066-04300 | 2019-02-04 |  |  |  | RECK FOR ACCESS TO BLDG
020-002717-00 | 020-L060-00900 | 2019-06-20 | RBLD1924 |  | 14000 | REPLACE ROOF ON HOUSE TO MATCH SHINGLES ON 2015 ADDITION AREA
020-002719-00 | 020-N010-32600 | 2021-08-16 | RBLD21204 |  | 7000 | REMOVE EXISTING FRONT PORCH SCREEN WALLS AND INSTALL 8 FLOOR TO CEILING WINDOWS
020-002721-00 | 020-N010-15800 | 2019-04-04 | BLDG1974 |  | 0
020-002721-00 | 020-N010-15800 | 2019-05-22 | BLDG19189 |  | 100000 | ADDITION
020-002721-00 | 020-N010-15800 | 2019-01-15 |  |  |  | ADDITION
020-002722-00 | 020-N010-09100 | 2020-04-29 | RBLD2077 |  | 11800 | BASEMENT WATERPROOFING
020-002723-00 | 020-L045-05300 | 2021-10-19 | RBLD21246 |  | 171435 | KITCHEN REMODEL AND MASTER BATH REMODEL
020-002726-00 | 020-L046-00900 | 2023-06-07 | RBLD23106 |  | 70000 | RENOVATION OF EXISTING MASTER BATHROOM AND MASTER CLOSET
020-002728-00 | 020-L046-00700 | 2019-01-03 |  |  | 5783 | A CONFIRMED TORNADO - TREE BRANCHES WENT THROUGH ROOF OF MY GARAGE.
020-002733-00 | 020-L049-00400 | 2019-01-23 | 2019015B |  | 0 | KITCHEN REMODEL
020-002733-00 | 020-L049-00400 | 2019-01-23 | 2019015B |  | 0 | KITCHEN REMODEL
020-002733-00 | 020-L049-00400 | 2019-01-07 | BLDG1966 |  | 0
020-002733-00 | 020-L049-00400 | 2023-03-16 | RBLD2339 |  | 130000 | 2ND FLOOR ADDITION MASTER SUITE
020-002734-00 | 020-L037-02200 | 2019-05-10 | BLDG19157 |  | 300000 | INSTALL FORCED HEATING AND COOLING. ALTER MASTER BEDROOM SUITE
020-002735-00 | 020-L050-03800 | 2020-03-31 | RBLD2059 |  | 40000
020-002736-00 | 020-N019-12800 | 2021-05-11 |  |  | 9400 | RECK 2022 FOR REAR ADDITION
020-002736-00 | 020-N019-12800 | 2021-07-27 | RBLD21192 |  | 1200 | ADDING TO EXISTING DECK.
020-002736-00 | 020-N019-12800 | 2020-06-09 | RBLD20108 |  | 9400 | ALTERATION
020-002742-00 | 020-N022-14300 | 2020-07-08 | RBLD20136 |  | 2400 | BSMNT WATERPROOFING
020-002745-00 | 020-L048-01600 | 2019-05-22 | BLDG19188 |  | 70000 | KITCHEN & HALF BATH REMODEL, ALONG WITH NON-BEARING WALL REMOVAL BETWEEN DINING AND LIVING ROOM.
020-002745-00 | 020-L048-01600 | 2019-08-21 | BLDG19188 |  | 17600 | WATERPROOFING
020-002745-00 | 020-L048-01600 | 2019-08-21 | RBLD1968 |  | 17600
020-002748-00 | 020-N023-05100 | 2023-03-17 | RBLD22187 |  | 160000 | RECK 24 FOR INT/EXT RENOV
020-002754-00 | 020-L015-01300 | 2022-12-27 | RBLD22247 |  | 150000 | REMODEL KITCHEN AND BATHROOM
020-002754-00 | 020-L015-01300 | 2019-01-01 |  | REVI
020-002759-00 | 020-N013-04700 | 2022-08-03 | RBLD21156 |  | 55000 | RECHECK FOR COMPLETION OF DETACHED GARAGE
020-002764-00 | 020-L039-00700 | 2023-08-23 | RBLD23162 |  | 80000
020-002764-00 | 020-L039-00700 | 2024-02-29 |  |  | 80000 | COMP OF DET FR GAR W/ UNFIN LOFT
020-002766-00 | 020-L051-00300 | 2021-04-28 |  |  | 5000 | RECK 2022 FOR WDDK + PERG
020-002766-00 | 020-L051-00300 | 2020-11-16 | RBLD20261 |  | 5000 | REPLACING CURRENT DECK WITH ANOTHER ADDING A PERGOLA OR COVER FOR THE EATING AREA
020-002769-00 | 020-L045-07100 | 2023-06-21 |  |  |  | INT REMOD AND COMPL OF WDDK
020-002769-00 | 020-L045-07100 | 2022-06-20 | RBLD22132 |  | 80000 | REAR DECK AND INTERIOR REMODEL INCLUDING STAIRS AND HALF BATH
020-002770-00 | 020-L034-00500 | 2019-01-22 |  |  |  | INT REMOD
020-002772-00 | 020-L020-00700 | 2021-04-19 | RBLD21103 |  | 800000 | 2-STORY GARAGE ADDITION, DETACHED GARAGE TO POOL HOUSE CONVERSION AND MULTIPLE INTERIOR ROOM REMODEL
020-002772-00 | 020-L020-00700 | 2022-07-21 |  |  |  | COMP OF DET GAR TO BATHHOUSE + POOL
020-002772-00 | 020-L020-00700 | 2021-07-22 | RBLD21190 |  | 100000 | BUILDING AN INGROUND SWIMMING POOL
020-002780-00 | 020-L037-00800 | 2019-01-01 |  | REVI
020-002780-00 | 020-L037-00800 | 2023-10-30 | RBLD23198 |  | 1000 | Copper Roof on bay window
020-002784-00 | 020-N010-07200 | 2022-05-02 | RBLD2283 |  | 38200 | INSTALL ROOFTOP-MOUNTED SOLAR PANEL PV SYSTEM- PANELS NOT FACING STREET
020-002786-00 | 020-L038-01600 | 2020-10-26 | RBLD20233 |  | 68000 | NEW FRONT PORCH, EXTERIOR IMPROVEMENTS, LANDSCAPING, NEW SIDE PATIO, AND NEW GARDEN WALL.
020-002786-00 | 020-L038-01600 | 2021-04-28 |  |  | 68000 | RECK FOR IMPROVEMENTS
020-002790-00 | 020-N010-29000 | 2019-03-15 | 2019076B |  | 6666 | ROOF - ALT/REPAIR
020-002790-00 | 020-N010-29000 | 2019-03-15 | BLDG197 |  | 0
020-002790-00 | 020-N010-29000 | 2024-05-31 | RBLD2471 |  | 27000 | NEW DETACHED 2 CAR GARAGE
020-002795-00 | 020-L043-02400 | 2023-01-13 | RBLD236 |  | 20000 | install 7 helical anchors to staqbilize and lift the settled foundation for the fdront porch
020-002795-00 | 020-L043-02400 | 2022-03-17 | RBLD2251 |  | 20000 | INGROUND HOT TUB
020-002796-00 | 020-N019-00100 | 2020-02-25 | CBLD205 |  | 9846 | POLE BARN
020-002796-00 | 020-N019-00100 | 2020-02-25 | CBLD204 |  | 27799 | POLE BARN
020-002798-00 | 020-L040-04700 | 2023-04-19 | RBLD2366 |  | 300000 | KITCHEN, REC ROOM AND THREE BATHROOMS TO BE RENOVATED.
020-002799-00 | 020-N013-13000 | 2020-03-24 | RBLD2051 |  | 7500
020-002800-00 | 020-N010-16400 | 2021-01-20 | RBLD219 |  | 75000 | COMP OF ADDN
020-002801-00 | 020-N023-01000 | 2022-06-13 | RBLD22116 |  | 5500 | INSTALL INTERIOR PERIMETER DRAINAGE SYSTEM TO SUMP
020-002806-00 | 020-N010-23400 | 2022-12-16 | RBLD22242 |  | 10000 | REDO MASTER BATH. CHANGE DOOR OPENING AND LOCATION OF BATH TUB. VANITY AND TOILET STAY IN SAME LOCATION. REDO TILE.
020-002808-00 | 020-N023-04400 | 2021-03-31 | RBLD2175 |  | 65000 | FIRST FLOOR: COMPLETE KITCHEN AND DINING ROOM REMODEL, WITH NEW PLUMBING FIXTURE, ELECTRICAL LIGHTING AND EQUIPMENT. SECOND FLOOR: MASTER BEDROOM, BATHROOM, AND CLOSET REMODEL, WITH NEW PLUMBING FIXTURES AND LIGHTING.
020-002809-00 | 020-N023-04500 | 2023-03-17 |  |  |  | RECK 2024 FOR REAR ADDN. PV=$300K
020-002809-00 | 020-N023-04500 | 2022-10-21 | RBLD22209 |  | 300000 | ADDITION AT BACK OF HOME
020-002811-00 | 020-N023-06000 | 2022-12-16 | RBLD22241 |  | 60000 | REMODELING BATHROOM/ ADDING DORMER TO EXTEND BATHROOM
020-002813-00 | 020-N023-07300 | 2019-05-20 | BLDG19181 |  | 125000 | 2 STORY ADDITION
020-002813-00 | 020-N023-07300 | 2019-05-10 | BLDG19158 |  | 125000 | 2 STORY ADDITION
020-002813-00 | 020-N023-07300 | 2019-12-03 |  |  | 125000 | REMOD INTERIOR + REAR ADDN COMPL
020-002813-00 | 020-N023-07300 | 2020-07-06 | RBLD20133 |  | 20000 | REMODEL
020-002814-00 | 020-N023-10500 | 2020-09-28 | RBLD20213 |  | 38700 | NEW DECK
020-002814-00 | 020-N023-10500 | 2021-03-09 | RBLD2146 |  | 43000 | MINOR BATH REMODEL
020-002816-00 | 020-N023-13400 | 2021-04-12 |  |  | 60000 | RECHECK FOR KITCH REMOD
020-002816-00 | 020-N023-13400 | 2020-09-30 | RBLD20214 |  | 60000 | A) ALTERATION OF KITCHEN. REMOVAL OF SOFFITS. NEW CABINETS USING EXISTING FOOTPRINT, NEW FLOORING. ELECTRIC UNDER SEPARATE
020-002817-00 | 020-N023-14400 | 2019-01-01 |  | REVI
020-002818-00 | 020-N023-14900 | 2020-11-09 | RBLD20253 |  | 30000 | KITCHEN REMODEL
020-002822-00 | 020-N022-15300 | 2021-09-13 | RBLD21222 |  | 10000 | FRONT PORCH
020-002824-00 | 020-N022-15500 | 2023-03-13 | RBLD22182 |  | 70000 | RECK 24 FOR KITCH RENOV + 1/2 BTH TO 1ST FLR
020-002825-00 | 020-N022-15600 | 2022-11-30 | RBLD22234 |  | 64000 | FRONT PORCH
020-002825-00 | 020-N022-15600 | 2023-03-13 | RBLD22143 |  | 50000 | RECK 24 FOR PORCH + PATIO
020-002833-00 | 020-L047-01500 | 2020-05-07 | RBLD2084 |  | 13500 | WATERPROOFING
020-002834-00 | 020-L049-01700 | 2022-11-13 | RBLD22224 |  | 391886 | INTERIOR RENOVATION
020-002834-00 | 020-L049-01700 | 2024-04-05 |  |  | 391886 | COMPL OF INT RENOV
020-002835-00 | 020-L043-02300 | 2021-05-20 | RBLD21137 |  | 50000 | KITCHEN RENOVATIONS
020-002835-00 | 020-L043-02300 | 2019-01-22 | 2019016E |  | 0 | OUTLETS & SWITCHES
020-002835-00 | 020-L043-02300 | 2020-07-27 | RBLD20149 |  | 11400 | INTERIOR REMODEL
020-002835-00 | 020-L043-02300 | 2020-11-03 | RBLD20240 |  | 20000 | EXTERIOR COVERED PORCH ADDITION ON SOUTHEAST CORNER OF HOME. SOLAR INSTALL IS A SEPARATE PERMITTING PROCESS
020-002835-00 | 020-L043-02300 | 2019-01-24 | 2019016H |  | 0 | HEATING/COOLING COMBINED
020-002846-00 | 020-N013-05900 | 2020-03-04 | RBLD2038 |  | 10000
020-002846-00 | 020-N013-05900 | 2020-04-10 | RBLD2062 |  | 10000 | INTERIOR REMODEL
020-002850-00 | 020-L034-03600 | 2019-03-08 |  |  |  | REMODEL KITCHEN
020-002852-00 | 020-N023-06200 | 2023-12-01 | RBLD23217 |  | 10000 | BASEMENT RENOVATION WITH WALLS, ROOM AND A BATHROOM
020-002852-00 | 020-N023-06200 | 2023-12-31 | RBLD23227 |  | 5000 | REPLACING EXISITNG WINDOW WITH EGRESS WINDOW IN BASEMENT
020-002858-00 | 020-L059-01200 | 2020-12-16 | CBLD2034 |  | 15000 | COMMERICAL
020-002859-00 | 020-L034-02800 | 2023-10-20 |  |  |  | BATH COUNT TO 2.5 BATH, WDDK REMEASURE, OBY PATIO
020-002864-00 | 020-N012L-00300 | 2023-11-15 | RBLD23208 |  | 150000 | FIRST FLOOR AND BATH REMODEL
020-002866-00 | 020-L044-01400 | 2020-01-30 | RBLD2014 |  | 100000
020-002866-00 | 020-L044-01400 | 2021-05-18 |  |  | 175000 | POSS ADDNS
020-002866-00 | 020-L044-01400 | 2020-08-17 | RBLD20171 |  | 75000 | ADDITION
020-002880-00 | 020-N010-16900 | 2023-06-07 | RBLD23107 |  | 75000 | PORCH AND SCREENED PORCH TO THE BACK OF THE EXISTING HOME.
020-002880-00 | 020-N010-16900 | 2023-06-14 | RBLD23115 |  | 75000 | GARAGE ADDITION
020-002885-00 | 020-N010-09900 | 2019-04-08 | 2019103B |  | 0 | ROOF - ALT/REPAIR
020-002885-00 | 020-N010-09900 | 2019-04-04 | BLDG19111 |  | 0
020-002890-00 | 020-N023-11600 | 2022-04-26 | RBLD2272 |  | 31300 | INSTALL ROOFTOP-MOUNTED SOLAR PANEL PV SYSTEM- NOT FACING STREET
020-002891-00 | 020-N023-13500 | 2022-07-12 | RBLD22135 |  | 100000 | ADD COVERED PATIO IN REAR OF HOUSE.
020-002891-00 | 020-N023-13500 | 2023-04-01 |  |  |  | RECK 2024 FOR NC OP IN REAR OF DWLG
020-002891-00 | 020-N023-13500 | 2025-02-12 |  |  | 100000 | REAR OP
020-002891-00 | 020-N023-13500 | 2024-02-28 |  |  | 100000 | COMPL OF OP
020-002892-00 | 020-L043-01500 | 2022-01-29 | RBLD2216 |  | 75000 | MOVING EXISTING KITCHEN INTO LIVING ROOM AND EXISTING KITCHEN BECOMING DEN
020-002893-00 | 020-L043-01600 | 2019-02-04 |  |  |  | RECK FOR RG1 DEMO
020-002894-00 | 020-N098-00800 | 2023-05-26 | RBLD2398 |  | 750000 | FULL BATHROOM, BEDROOM BUILT. KITCHEN MOVED TO NEW AREA OF HOUSE.
020-002897-00 | 020-N010-03800 | 2020-03-27 | RBLD2056 |  | 10700
020-002902-00 | 020-N023-12500 | 2022-08-10 | RBLD22155 |  | 10000 | WE ARE GOING TO BUILD A NEW COMPOSITE DECK ON THE BACKYARD OF THE HOUSE
020-002902-00 | 020-N023-12500 | 2021-07-08 | RBLD21171 |  | 150000 | ADDITION COMPLETION
020-002903-00 | 020-N022-01800 | 2023-03-13 | RBLD2221 |  | 43000 | RECK 24 FOR EXT REHAB
020-002904-00 | 020-L039-01200 | 2019-02-13 | 2019039B |  | 0 | BATHROOM REMODEL
020-002904-00 | 020-L039-01200 | 2019-02-13 | BLDG1948 |  | 0
020-002906-00 | 020-N023-12100 | 2022-03-01 | RBLD2241 |  | 0 | INSTALL 116 FEET INTERIOR FOOTER TILE, 100 FEET OF OUTSIDE DISCHARGE LINE AND 3 WINDOW WELLS
020-002906-00 | 020-N023-12100 | 2023-09-06 | RBLD23171 |  | 98187 | BASEMENT REMODEL TO AN EXISTING SINGLE FAMILY RESIDENCE
020-002906-00 | 020-N023-12100 | 2024-03-01 |  |  | 98187 | BSMT REMOD
020-002907-00 | 020-L060-00100 | 2022-08-03 | RBLD22150 |  | 50000 | TO DEMOLISH EXISTING STORM DAMAGED GARAGE AND BUILD A NEW 2 CAR 22.X30. DETACHED GARAGE
020-002908-00 | 020-L056-02100 | 2023-03-13 | RBLD22157 |  | 40000 | RECK 24 FOR DEMO OF OLD GAR + NEW GAR
020-002909-00 | 020-L052-04200 | 2023-10-02 |  |  |  | RECHECK FOR PLUMBING PIPES REPLACEMENT - ALL PIPES NEED REPLACED. WHEN COMPLETED TAKE TO AVERAGE CONDITION.
020-002915-00 | 020-L053-02500 | 2023-03-13 | RBLD22104 |  | 89000 | RECK 24 FOR GREENHOUSE + EXT FP
020-002915-00 | 020-L053-02500 | 2024-04-05 |  |  |  | GREENHOUSE
020-002919-00 | 020-N022-09300 | 2019-07-02 | RBLD1934 |  | 4100
020-002925-00 | 020-N022-07600 | 2024-04-10 | CBLD249 |  | 450000 | TENANT REMODEL
020-002926-00 | 020-N022-01000 | 2020-06-02 | RBLD20102 |  | 30730 | GARAGE
020-002926-00 | 020-N022-01000 | 2021-04-20 |  |  |  | RECK FOR NEW DET GARAGE
020-002930-00 | 020-N022-01400 | 2019-03-18 | BLDG19102 |  | 0
020-002930-00 | 020-N022-01400 | 2019-03-25 | 2019095B |  | 10000 | DECK
020-002932-00 | 020-N022-01600 | 2021-05-07 | RBLD21128 |  | 22000 | REMOVING EXISTING OLD WHITE VINYL SIDING. INSTALLING NEW LP SMARTSIDE SIDING
020-002934-00 | 020-N022-02000 | 2021-03-15 | RBLD2151 |  | 52000 | KITCHEN AND BATHROOM REMODEL
020-002934-00 | 020-N022-02000 | 2024-02-09 | RBLD2418 |  | 19109 | 27X ROOF MOUNT SOLAR PANELS (10.8 KW DC RATING) 27X MICRO-INVERTERS WITH 40 A OCPD
020-002938-00 | 020-N022-02600 | 2024-09-20 | RBLD24137 |  | 300000 | ADDITION ON BACK OF THE HOUSE
020-002938-00 | 020-N022-02600 | 2019-03-01 | BLDG19141 |  | 0
020-002938-00 | 020-N022-02600 | 2019-03-18 | 2019079B |  | 17000 | BASEMENT WATERPROOFING
020-002939-00 | 020-N022-02700 | 2019-01-18 | 2019012E |  | 0 | SERVICE - REPLACEMENT
020-002940-00 | 020-N022-02900 | 2023-08-17 | RBLD23159 |  | 10500
020-002958-00 | 020-N022-24500 | 2024-08-20 | RBLD24108 |  | 41900 | DEMO AND REBUILD DETACHED GARAGE
020-002958-00 | 020-N022-24500 | 2024-08-20 | RBLD24108 |  | 41900 | DEMO AND REBUILD DETACHED GARAGE
020-002973-00 | 020-N022-17300 | 2021-12-30 | RBLD21285 |  | 30000 | CREATE A FULL BATHROOM AND LIVING SPACE IN THE BASEMENT
020-002973-00 | 020-N022-17300 | 2022-01-27 | RBLD2215 |  | 30000 | ADDING AN EGRESS WINDOW TO CREATE A RECREATIONAL SPACE AND A FULL BATHROOM IN THE BASEMENT
020-002973-00 | 020-N022-17300 | 2022-02-10 | RBLD2224 |  | 3000 | KITCHEN REMODEL
020-002974-00 | 020-N022-17400 | 2022-06-29 | RBLD22129 |  | 100196 | WE ARE HAVING OUR WOOD DECK (12'X16')Â REMOVED AND WILL BE REPLACING IT WITH A COMPOSITE DECK (14'X16')
020-002977-00 | 020-N022-18200 | 2022-11-23 | RBLD22232 |  | 120000 | GARAGE BUILD
020-002982-00 | 020-N022-04900 | 2020-10-13 | RBLD20222 |  | 5293 | INSTALLATION OF UTILITY INTERACTIVE PHOTOVOLTAIC SOLAR SYSTEM4.48 KW DC PHOTOVOLTAIC SOLAR ARRAYROOF TYPE: COMP SHINGLE<
020-002982-00 | 020-N022-04900 | 2021-04-20 |  |  |  | RECK 2022 FOR SOLAR PANELS
020-002982-00 | 020-N022-04900 | 2022-08-01 | RBLD21213 |  | 316000 | RECHECK FOR KITCHEN REMODEL AND ADD EXTERIOR FRONT PORCH
020-002983-00 | 020-L070-02000 | 2019-01-01 |  | REVI
020-002984-00 | 020-L037-01100 | 2021-07-06 | RBLD21167 |  | 35000 | MASTER BATH AND CLOSET REMODEL
020-002984-00 | 020-L037-01100 | 2024-11-05 | RBLD24164 |  | 0 | INSTALLING 150 FEET OF INTERIOR FOOTER TILE, ONE SUMP PUMP AND ONE SUMP PUMP PIT.Â
020-002986-00 | 020-L054-00800 | 2023-11-01 | RBLD23200 |  | 75100 | REMODEL EXISTING PORCH ON SIDE OF HOUSE - NEW WINDOWS, NEW SIDING MATERIALS, ADJUST SLOPE OF EXISTING ROOF
020-002992-00 | 020-L040-05000 | 2024-11-25 | RBLD24177 |  | 35000 | INSTALL NEW 2X4 FRAMED WALLS WITH 16 KNEE WALLS AND OPENINGS FOR MARVIN WINDOWS.
020-002995-00 | 020-L043-01800 | 2021-07-14 | RBLD21178 |  | 107626 | KITCHEN REMODEL AND SWAP OUT VANITY IN BATHROOM
020-002998-00 | 020-N022-26600 | 2019-05-15 | BLDG19172 |  | 0 | Installing 110 feet of Hydro Flo Drainage System
020-003004-00 | 020-N022-08100 | 2023-06-30 | RBLD23124 |  | 5000 | BUILDING WALLS IN THE UNFINISHED PART OF THE BASEMENT (2 X 4 WALLS, WITH DRYWALL). ADDING FLOORING IN THE FINISHED AREA.
020-003006-00 | 020-N022-29000 | 2019-01-02 | 2019004E |  | 0 | OUTLETS & SWITCHES
020-003007-00 | 020-N022-12700 | 2024-12-18 | RBLD24183 |  | 10000 | ADDITION OF A SMALL SHED DORMER THAT WILL HOUSE THE ADDITION OF A NEW BATHROOM ON THE SECOND STORY OF THE HOME.Â
020-003015-00 | 020-N022-06900 | 2024-04-15 | RBLD2452 |  | 9500 | INSTALL SEVEN (7) INTELLIBRACE AND FIVE (5) W4X13 STATIC BEAM WALL SUPPORTS
020-003016-00 | 020-L015-01900 | 2024-04-02 |  |  | 750000 | COMP OF ADDNS TO DWLG + PORCHES, INT REHAB IN PROG + REAR ADDNS
020-003016-00 | 020-L015-01900 | 2023-08-23 | RBLD23163 |  | 750000 | ADD MASTER SUITE, GARAGE
020-003016-00 | 020-L015-01900 | 2021-05-21 |  |  | 450000 | RECHECK FOR DWLG POSS TOT INT/EXT
020-003016-00 | 020-L015-01900 | 2020-01-16 | RBLD205 |  | 450000
020-003018-00 | 020-L040-05100 | 2019-05-24 | BLDG19191 |  | 5000 | re-roof
020-003023-00 | 020-N013-16900 | 2021-05-28 |  |  |  | RECHECK 2022 REMOVE REMAINING BLDG VALUE & CHECK FOR NC
020-003023-00 | 020-N013-16900 | 2021-04-30 |  |  | 134600 | DEMOLITION - BUILDING WAS ENTIRELY DEMOLISHED.
020-003032-00 | 020-L048-04000 | 2020-12-07 | RBLD20269 |  | 15000 | 2 STORY ADDITION WITHOUT GARAGE
020-003037-00 | 020-N013-11600 | 2021-10-07 | RBLD21239 |  | 9500 | Install 124 feet of Interior Footer Tile, one sump pump, one sump pump pit for the homeowner. IF needed we will install 75 feet of downspout/discharge line for the homeowner as well.
020-003038-00 | 020-N022-22800 | 2019-01-30 |  |  |  | REPL WINDOWS
020-003043-00 | 020-L034-02300 | 2023-08-09 | RBLD23152 |  | 250000 | INTERIOR REMODEL
020-003047-00 | 020-L052-02600 | 2020-02-05 | RBLD2021 |  | 25000 | BATH REMODEL
020-003048-00 | 020-L052-02500 | 2024-07-11 | RBLD2487 |  | 20000 | COSMETIC AND SAFETY IMPROVEMENTS. REMOVING CLOSETS AND BRINGING ELECTRICAL UP TO CODE. REMOVING CARPET AND INSTALLINGÂ HARDWOOD FLOORS
020-003050-00 | 020-L040-03600 | 2019-03-21 | BLDG1923 |  | 0
020-003050-00 | 020-L040-03600 | 2019-03-21 | 2019089B |  | 0 | WINDOWS REPLACEMENT
020-003050-00 | 020-L040-03600 | 2023-07-18 | RBLD23134 |  | 150000 | MASTER SUITE ADDED OVER EXISTING FIRST FLOOR AND KITCHEN/DINNING ROOM RENOVATION. NO NEW SQUAREFOOTAGE ADDED TO THE FOOTPRINT OF THE HOME.
020-003053-00 | 020-L052-03200 | 2021-07-13 | RBLD21175 |  | 30000 | 24 Solar Panels added to rooftop
020-003055-00 | 020-L055-01000 | 2021-04-05 | RBLD2182 |  | 300000 | CONSTRUCT ADDITION ON REAR OF HOME AND REFURBISH EXISTING HOUSE
020-003064-00 | 020-L079-06300 | 2021-10-06 | CBLD2123 |  | 5000 | MASONRY. CAR HIT FRONT OF BUILDING/REPAIR
020-003069-00 | 020-L079-02300 | 2021-03-16 | RBLD2153 |  | 29640 | 11'X10' ROOM ADDITION TO FRONT OF HOUSE
020-003072-00 | 020-L079-01100 | 2021-08-23 | RBLD21206 |  | 4000 | DECK INSTALLATION
020-003092-00 | 020-N024-07800 | 2023-08-04 | RBLD21186 |  | 290000 | RECHECK FOR REAR ADDITION
020-003094-00 | 020-N024-03200 | 2024-10-11 | RBLD24152 |  | 15000 | THE HOMEOWNER IS LOOKING TO ADD ANOTHER COVERED OFF STREET PARKING AREA OFF VERNON ROAD IN THE DEAD SPACE TO THE SOUTH OF HIS GARAGE
020-003099-00 | 020-N024-02400 | 2019-01-30 | 2019005BA |  | 0 | ARCHITECTURAL RVW
020-003099-00 | 020-N024-02400 | 2022-05-11 | RBLD2296 |  | 8900 | INSTALLING 132 FEET OF INTERIOR FOOTER TILE, 2 SUMP PUMPS , 1 SUMP PUMP PIT.
020-003099-00 | 020-N024-02400 | 2022-08-15 | RBLD22161 |  | 50000 | DEMOLISH EXISTING DETACHED GARAGE AND CONSTRUCT NEW DETACHED GARAGE. MINOR ARCH REVIEW MA-22-182.
020-003100-00 | 020-L048-00900 | 2019-02-05 | BLDG19113 |  | 0
020-003100-00 | 020-L048-00900 | 2019-02-22 | 2019045B |  | 26000 | BATHROOM REMODEL
020-003108-00 | 020-L000I-04900 | 2021-10-11 | RBLD21241 |  | 50000 | INGROUND VINYL POOL
020-003109-00 | 020-L000I-05000 | 2022-05-26 | RBLD22107 |  | 20000 | REMODEL BEDROOM AND BATHROOM
020-003110-00 | 020-L000I-02000 | 2019-04-26 | 2019128B |  | 38718 | WINDOWS REPLACEMENT
020-003110-00 | 020-L000I-02000 | 2020-01-22 | RBLD206 |  | 300000
020-003110-00 | 020-L000I-02000 | 2019-04-26 | BLDG1941 |  | 0
020-003110-00 | 020-L000I-02000 | 2020-08-21 | RBLD20182 |  | 43500 | PATIO, FIREPIT, OUTDOOR KITCHEN
020-003111-00 | 020-L000I-02100 | 2019-06-24 | RBLD1925 |  | 200000 | GARAGE CONVERSION AND ADDITION. NEW SPACE FOR KITCHEN 436 SQ FT. NEW GARAGE 608 SQ FT.
020-003111-00 | 020-L000I-02100 | 2020-06-19 |  |  | 215000 | ADDN AND DET GAR COMP
020-003111-00 | 020-L000I-02100 | 2019-05-13 | BLDG19164 |  | 15000 | BASEMENT WATERPROOFING
020-003113-00 | 020-L000I-02300 | 2024-09-14 | RBLD24131 |  | 128000 | renovation of kitchen and new butler's pantry
020-003117-00 | 020-L000I-02700 | 2025-02-12 |  |  |  | COMP OF PORCH. DORMER + INT REMOD
020-003117-00 | 020-L000I-02700 | 2023-02-04 | RBLD2320 |  | 372000 | PORCH/DORMER ADDITION AND INTERIOR RENOVATION
020-003118-00 | 020-L000I-02800 | 2023-05-18 | RBLD2391 |  | 39000 | MASTER BATH REMODEL
020-003119-00 | 020-L000I-02900 | 2021-09-03 | RBLD21214 |  | 35000 | COMP OF DET GARAGE
020-003119-00 | 020-L000I-02900 | 2019-01-23 | 2019014B |  | 25000 | INTERIOR REMODEL
020-003119-00 | 020-L000I-02900 | 2019-01-02 | BLDG19112 |  | 0
020-003119-00 | 020-L000I-02900 | 2019-01-24 | 2019018E |  | 0 | OUTLETS & SWITCHES
020-003119-00 | 020-L000I-02900 | 2019-01-23 | 2019014B |  | 25000 | INTERIOR REMODEL
020-003123-00 | 020-L000I-00700 | 2021-03-04 | RBLD2137 |  | 20000 | TAKING A 3 SEASON ROOM & MAKING IT A 4 SEASON ROOM
020-003125-00 | 020-L000I-00900 | 2023-06-23 |  |  |  | RECHECK FOR COMPL OF DET GAR & 1SFR EST 80% COMPL
020-003125-00 | 020-L000I-00900 | 2022-03-08 | RBLD2245 |  | 180000 | GARAGE CONVERSION INTO LIVING SPACE AND NEW GARAGE BUILD
020-003126-00 | 020-L000I-01000 | 2020-05-14 | RBLD2089 |  | 191000 | INTERIOR REMODEL
020-003132-00 | 020-L000G-07000 | 2024-10-28 | RBLD24160 |  | 118500 | DORMER ADDITION
020-003133-00 | 020-L000G-07200 | 2021-04-11 | RBLD2188 |  | 30000 | EXPAND AND ENCLOSE SCREENED PORCH TO THREE SEASONS ROOM
020-003141-00 | 020-L000G-07400 | 2022-03-10 | RBLD2247 |  | 56000 | MASTER BATH AND OFFICE REMODEL
020-003142-00 | 020-L000G-07500 | 2024-09-17 | RBLD24133 |  | 207000 | Kitchen and two bath remodel
020-003144-00 | 020-L000G-07700 | 2021-08-24 | RBLD21209 |  | 103380 | KITCHEN AND BATH REMODEL
020-003146-00 | 020-L000G-07900 | 2023-04-26 |  |  | 50000 | RECK 24 FOR SOLAR PANELS
020-003146-00 | 020-L000G-07900 | 2022-03-01 | RBLD2239 |  | 15000 | REMOVE EXISTING GRILL STRUCTURE. REPLACE WITH FIREPLACE AND GRILL ISLAND
020-003146-00 | 020-L000G-07900 | 2022-06-22 | RBLD22125 |  | 50000 | INSTALL ROOFTOP-MOUNTED SOLAR PANEL PV SYSTEM
020-003153-00 | 020-L000G-06000 | 2024-12-23 | RBLD24186 |  | 130000 | Kitchen remodel.
020-003155-00 | 020-L000G-06200 | 2023-03-13 | RBLD22172 |  | 207200 | RECK 24 FOR ADDN W/ GAR + INT REMOD
020-003155-00 | 020-L000G-06200 | 2022-04-22 | RBLD2271 |  | 7200 | INSTALLING 175 FEET OF INTERIOR FOOTER TILE 4 SUMP PUMPS AND 2 SUMP PUMP PITS. THIS IS A CORNER HOUSE, WE WILL NOT BEING DOING ANY DOWNSPOUT/DISCHARGE LINE FOR THIS PROJECT.&NBSP;
020-003156-00 | 020-L000G-06300 | 2019-06-19 | RBLD1922 |  | 20000 | REMODEL BATHROOM AND BEDROOM
020-003158-00 | 020-L000G-06500 | 2021-09-10 | RBLD21221 |  | 83000 | REMOVING EXISTING GARAGE AND BUILDING A NEW 24' X 25' GARAGE
020-003163-00 | 020-L000G-03500 | 2019-01-21 |  |  |  | ADDN WITH KITCHEN AND BATH
020-003167-00 | 020-L000G-03900 | 2019-02-12 | 2019030B |  | 16353 | WINDOWS REPLACEMENT
020-003167-00 | 020-L000G-03900 | 2019-02-12 | BLDG1932 |  | 0
020-003170-00 | 020-N025-02400 | 2019-01-01 |  | REVI
020-003175-00 | 020-L000G-04600 | 2019-01-01 |  | REVI
020-003176-00 | 020-L000G-04700 | 2020-09-23 | RBLD20208 |  | 20000 | ADDED HALF BATH IN BASEMENT
020-003176-00 | 020-L000G-04700 | 2021-03-10 | RBLD2149 |  | 11359 | Replace roof
020-003177-00 | 020-L000G-04800 | 2023-07-19 | RBLD23135 |  | 73217 | TEAR OUT EXISTING SUNROOM AND REPLACE WITH A NEW 12X13 1/2 GABLE ROOF SUNROOM.
020-003178-00 | 020-L000G-04900 | 2021-05-18 |  |  | 150000 | POSS ADDN
020-003178-00 | 020-L000G-04900 | 2020-06-11 | RBLD20113 |  | 150000 | ADDITION
020-003181-00 | 020-N010-06200 | 2019-04-09 | BLDG199 |  | 0
020-003181-00 | 020-N010-06200 | 2019-04-09 | 2019104B |  | 18000 | KITCHEN REMODEL
020-003187-00 | 020-N018A-06300 | 2024-11-06 | RBLD24166 |  | 20000 | DEMOLISH AND REMOVE SINGLE CAR GARAGE AND BUILD NEW IN ITS SAME PLACE.Â
020-003188-00 | 020-L000G-02400 | 2020-11-09 | RBLD20252 |  | 7000 | INSTALLING 33 FT OF INTERIOR WATERGUARD DRAINAGE SYSTEM
020-003188-00 | 020-L000G-02400 | 2019-01-01 |  | REVI
020-003189-00 | 020-L000G-02500 | 2020-02-14 |  |  |  | INTERIOR REMODEL
020-003189-00 | 020-L000G-02500 | 2019-11-06 | RBLD19128 |  | 5000 | N/A
020-003190-00 | 020-L000G-02600 | 2024-05-02 | RBLD2461 |  | 1500000 | New single family home.
020-003196-00 | 020-L000G-03100 | 2022-05-01 | RBLD2280 |  | 130000 | KITCHEN RENOVATION
020-003197-00 | 020-N025-02500 | 2019-05-18 | BLDG19176 |  | 5000 | WOOD DECK AND GRAVEL PATIO AREA
020-003197-00 | 020-N025-02500 | 2020-01-28 |  |  | 5000 | WOOD DECK
020-003197-00 | 020-N025-02500 | 2021-02-11 | RBLD2121 |  | 61372 | DEMOLITION OF EXISTING SUNROOM, NEW 2 STORY ADDITION TO PRIMARY STRUCTURE INCLUDING MUDROOM AND MASTER BATH/CLOSET. INTERIOR REN
020-003201-00 | 020-L000G-00200 | 2019-11-04 | RBLD19126 |  | 19500 | N/A
020-003201-00 | 020-L000G-00200 | 2019-11-04 | RBLD19126 |  | 19500 | N/A
020-003205-00 | 020-L000G-00600 | 2019-03-26 | BLDG19109 |  | 0
020-003205-00 | 020-L000G-00600 | 2019-03-26 | 2019097B |  | 4279 | ROOF - ALT/REPAIR
020-003206-00 | 020-L000G-00700 | 2019-08-16 | RBLD1962 |  | 50000
020-003206-00 | 020-L000G-00700 | 2019-04-23 | BLDG1959 |  | 0
020-003208-00 | 020-L000G-00800 | 2020-08-11 | RBLD20166 |  | 68000 | REMODEL
020-003208-00 | 020-L000G-00800 | 2021-04-27 |  |  |  | RECK 2022 FOR REMOD
020-003210-00 | 020-L000G-01000 | 2019-10-16 | RBLD19114 |  | 45000 | KITCHEN REMODEL
020-003217-00 | 020-L000G-01600 | 2019-05-06 | 2019142B |  | 5320 | ROOF - ALT/REPAIR
020-003217-00 | 020-L000G-01600 | 2019-05-06 | BLDG1930 |  | 0
020-003219-00 | 020-L000G-01800 | 2019-08-22 | RBLD1969 |  | 20000
020-003222-00 | 020-L000E-06000 | 2023-07-07 | RBLD23127 |  | 60000 | REMOVAL OF WALL BETWEEN KITCHEN AND DINING ROOM TO EXPAND KITCHEN AND EATING SPACE INTO ONE AREA. NINE CAN LIGHTS, THREE PENDANTS, VENTING OF HOOD AND NEW FLOORING.
020-003222-00 | 020-L000E-06000 | 2024-01-08 |  |  | 60000 | REMOVAL OF WALL BETWEEN KICHEN + DINING ROOM
020-003227-00 | 020-L000E-06800 | 2023-04-25 | RBLD2371 |  | 11006 | INSTALL INTERIOR PERIMETER DRAINAGE TILE SYSTEM TO SUMP PIT/PUMP WATERPROOFING
020-003235-00 | 020-L000E-07600 | 2020-08-11 | RBLD20165 |  | 5700 | REMODEL
020-003242-00 | 020-L000E-00900 | 2020-10-13 | RBLD20223 |  | 4900 | PERGOLA. 12'X12'
020-003243-00 | 020-L000E-01000 | 2023-01-26 | RBLD2316 |  | 14000 | whole house generator
020-003243-00 | 020-L000E-01000 | 2024-06-02 | RBLD2472 |  | 115000 | REMOVE EXISITNG PERGOLA, WOODEN DECK AND EXSITING PAVER PATIO. CONSTRUCT ROOFED STRUCTURE, FIREPLACE, OUTDOOR KITCHEN AND NEW PATIO AS SHOWN ON PLAN SET
020-003246-00 | 020-L000E-03400 | 2024-01-11 | RBLD246 |  | 373000 | Addition
020-003247-00 | 020-L000E-03500 | 2024-11-23 | RBLD24176 |  | 350000 | first floor remodel. Â replacing doors and windows- same location. (i'll include them in the downloaded papers.) kitchen and powder room. Â trim and flooring the entire first and partial second level. Â built ins in living room and office area.
020-003250-00 | 020-L000E-03800 | 2019-01-01 |  | REVI
020-003253-00 | 020-L000E-02700 | 2021-05-19 |  |  | 244000 | REMOD + ADDNS
020-003253-00 | 020-L000E-02700 | 2020-07-02 | RBLD20131 |  | 205000 | REMODEL
020-003253-00 | 020-L000E-02700 | 2020-02-19 | RBLD2029 |  | 39000 | BATH REMODEL
020-003257-00 | 020-L000E-03100 | 2023-03-09 | RBLD2335 |  | 43000 | Replace two existing beams that are undersized and allowing second floor floor joist to sag. Replacing screens on existing screened in back porch.
020-003260-00 | 020-L000E-01300 | 2023-03-17 | RBLD22188 |  | 50000 | RECK 24 FOR CARPORT
020-003266-00 | 020-L000E-00100 | 2021-05-19 |  |  | 12000 | POSS UPDATE
020-003266-00 | 020-L000E-00100 | 2020-03-18 | RBLD2048 |  | 12000
020-003268-00 | 020-L000E-00300 | 2019-03-06 | 2019057B |  | 4996 | ROOF - ALT/REPAIR
020-003268-00 | 020-L000E-00300 | 2019-03-06 | BLDG1947 |  | 0
020-003278-00 | 020-N012A-03600 | 2022-07-07 | RBLD22133 |  | 120000 | KITCHEN AND BATHROOM RENOVATION, NO ADDITIONS OR CHANGES TO EXITING ESTRUCTURES.
020-003278-00 | 020-N012A-03600 | 2023-04-06 |  |  | 120000 | KITCHEN AND BATHROOM RENOVATION, NO ADDITIONS OR CHANGES TO EXITING ESTRUCTURES.
020-003282-00 | 020-N012A-04000 | 2019-01-07 | 2019004P |  | 0 | PLUMBING - NEW
020-003283-00 | 020-N012A-04100 | 2020-08-24 | RBLD20184 |  | 2000 | BSMNT WATERPROOFING
020-003285-00 | 020-N012A-04300 | 2019-01-15 | BLDG1939 |  | 0
020-003285-00 | 020-N012A-04300 | 2023-09-20 | RBLD23182 |  | 17760 | ROUGH IN FOR NEW 3/4 BATH IN BASEMENTSEE ATTACHED SPECIFICATIONS FOR REFERENCE
020-003285-00 | 020-N012A-04300 | 2019-02-12 | 2019027B |  | 180000 | ADDITION
020-003285-00 | 020-N012A-04300 | 2024-02-01 |  |  |  | FULL BATH IN BSMT
020-003285-00 | 020-N012A-04300 | 2025-02-12 |  |  | 18000 | FULL BATH IN BSMT
020-003289-00 | 020-L040-00200 | 2024-11-21 | RBLD24174 |  | 100000 | ARCHITECTURAL: ADD NON-LOAD-BEARING PARTITION WALLS.ELECTRICAL : REPLACE THE ELECTRICAL PANEL AND ADD FIXTURES.PLUMBING:MASTER BATH: REMOVE BIDET AND RELOCATE FIXTURES.SECOND-LEVEL BATH: RELOCATE TOILET.REPLACE THE WATER HEATER WITH A TANKLESS SYSTEM.HVA
020-003296-00 | 020-L000C-00600 | 2023-08-01 | RBLD23146 |  | 109000 | EXPAND EFP
020-003297-00 | 020-L000C-00700 | 2021-05-18 |  |  | 66000 | POSS UPDATE
020-003297-00 | 020-L000C-00700 | 2021-08-23 | RBLD21207 |  | 10000 | CONSTRUCT NEW DECK AT BACK OF RESIDENCE
020-003297-00 | 020-L000C-00700 | 2019-12-08 | RBLD19142 |  | 66000
020-003298-00 | 020-L000C-00800 | 2021-04-19 | RBLD21102 |  | 105000 | RELOCATE KITCHEN, ADD BUTLER PANTRY AND MUDROOM
020-003298-00 | 020-L000C-00800 | 2024-08-06 | RBLD2499 |  | 42000 | MASTER BATH REMODEL
020-003299-00 | 020-L000C-00900 | 2021-04-28 | RBLD21115 |  | 25000 | KITCHEN REMODEL
020-003301-00 | 020-L000C-01100 | 2019-05-02 | BLDG1937 |  | 0
020-003301-00 | 020-L000C-01100 | 2019-05-02 | 2019139B |  | 14094 | ROOF - ALT/REPAIR
020-003303-00 | 020-L027-00500 | 2021-03-23 | RBLD2163 |  | 150000 | COMP OF POOL HOUSE
020-003305-00 | 020-L000C-01400 | 2021-11-17 | RBLD21260 |  | 44000 | INSTALL RESIDENTIAL ROOFTOP MOUNTED SOLAR PANEL PV SYSTEM
020-003309-00 | 020-L000C-01800 | 2019-01-31 |  |  |  | PLB, KITCHEN REMOD
020-003309-00 | 020-L000C-01800 | 2019-01-03 |  |  | 20000 | TORNADO & HIGH WINDS - ROOF SHINGLES, CHIMNEY, STONE & STUCCO, WINDOWS, GUTTERS, PATIO (ALL CRACKED/DAMAGED), LANDSCAPING.
020-003309-00 | 020-L000C-01800 | 2021-05-04 | RBLD21122 |  | 30000 | MASTER BATH REMODEL
020-003310-00 | 020-L000C-01900 | 2019-03-25 | BLDG1925 |  | 0
020-003310-00 | 020-L000C-01900 | 2020-08-24 |  |  |  | RECK 2021 FOR BLDG ALTS
020-003313-00 | 020-L000C-02100 | 2019-07-11 | RBLD1940 |  | 25000
020-003317-00 | 020-L000C-02500 | 2020-09-22 | RBLD20203 |  | 13210 | INSTALL HYDRO-FLO SYSTEM ALONG INTERIOR PERIMETER/INSTALL 6-95' STEEL I-BEAMS PER ENGINEER RECC.
020-003322-00 | 020-L000C-06100 | 2023-04-01 |  |  |  | RECK 2024 NC FOR OP
020-003322-00 | 020-L000C-06100 | 2022-05-02 | RBLD2281 |  | 15000 | PORCH ROOF OVER EXISTING PORCH PAD
020-003323-00 | 020-L000C-06200 | 2022-03-22 | RBLD2252 |  | 60000 | SCREENED PORCH
020-003324-00 | 020-L070-00200 | 2022-06-13 | RBLD22115 |  | 12400 | REMOVE EXISTING SCREEN PORCH AND BUILD NEW
020-003326-00 | 020-L000C-06400 | 2023-04-01 |  |  |  | RECK 2024 NC FOR POOL HOUSE PV=$35K
020-003326-00 | 020-L000C-06400 | 2022-06-20 | RBLD22119 |  | 35000 | BUILDING POOL HOUSE
020-003326-00 | 020-L000C-06400 | 2024-01-31 |  |  | 35000 | POOL HOUSE
020-003326-00 | 020-L000C-06400 | 2025-02-12 |  |  | 35000 | POOL HOUSE
020-003331-00 | 020-L000C-05600 | 2021-06-22 | RBLD21157 |  | 300000 | A 3 CAR GARAGE ADDITION WITH 2ND FLOOR MASTER BEDROOM SUIT. INTERIOR REMODELING FOR KITCHEN, FAMILY ROOM, DINNING ROOM, AND OTHERS.
020-003331-00 | 020-L000C-05600 | 2023-07-15 |  |  |  | ADDN COMP
020-003340-00 | 020-L000C-05200 | 2023-09-26 | RBLD23185 |  | 23000 | RENOVATION OF AN EXISTING 2-CAR GARAGE INTO AN ACCESSORY STRUCTURE
020-003340-00 | 020-L000C-05200 | 2024-02-01 |  |  |  | REMOD DET GAR TO LIVING AREA
020-003345-00 | 020-L071-04000 | 2020-02-13 |  |  | 115500 | COMPL OF ADDN
020-003345-00 | 020-L071-04000 | 2019-11-19 | RBLD19132 |  | 115500 | N/A
020-003353-00 | 020-L000C-04500 | 2021-06-01 | RBLD21146 |  | 10000 | FRONT PORCH
020-003353-00 | 020-L000C-04500 | 2024-09-05 | RBLD24122 |  | 11265 | REMOVE TWIN DOUBLE HUNG: REMOVE ROUGH SILL AND FRAME NEW HEADER FOR PATIO DOOR
020-003355-00 | 020-L000E-04200 | 2023-08-04 | RBLD23149 |  | 73000 | INTERIOR RENOVATION
020-003357-00 | 020-L000E-04300 | 2019-01-21 |  |  |  | BASEMENT REMODEL
020-003359-00 | 020-L000E-04500 | 2023-03-23 | RBLD2350 |  | 10000 | PORCH ROOF APROX 240 SF
020-003362-00 | 020-L000E-05500 | 2021-07-06 | RBLD21166 |  | 20000 | FRONT PATIO
020-003362-00 | 020-L000E-05500 | 2020-04-28 | RBLD2076 |  | 10715 | SOLAR PANELS
020-003369-00 | 020-L000C-04000 | 2019-01-24 | 2019017H |  | 0 | HEATING ONLY
020-003375-00 | 020-L000C-03500 | 2020-08-03 | RBLD20155 |  | 30000 | REMODEL
020-003375-00 | 020-L000C-03500 | 2021-05-18 |  |  |  | REMOD
020-003376-00 | 020-L000C-03400 | 2021-05-18 |  |  | 160000 | ADDN
020-003376-00 | 020-L000C-03400 | 2020-07-23 | RBLD20148 |  | 160000 | ADDITION
020-003378-00 | 020-L000C-03200 | 2019-04-18 | 2019111B |  | 0 | ROOF - ALT/REPAIR
020-003378-00 | 020-L000C-03200 | 2023-03-17 | RBLD2277 |  | 12000 | RECK 24 FOR PERGOLA
020-003378-00 | 020-L000C-03200 | 2019-04-10 | BLDG1971 |  | 0
020-003378-00 | 020-L000C-03200 | 2024-01-24 |  |  |  | PERGOLA
020-003379-00 | 020-L000C-03100 | 2022-05-04 | RBLD2288 |  | 55000 | FINISH OUT EXISTING ATTIC APSCE
020-003381-00 | 020-L066-01900 | 2023-04-19 | RBLD2364 |  | 218000 | DEMOLITION OF EXISTING DETACHED GARAGE AND CONSTRUCTION OF A NEW DETACHED GARAGE
020-003387-00 | 020-N010-24100 | 2019-04-24 | BLDG1981 |  | 0
020-003387-00 | 020-N010-24100 | 2019-04-24 | 2019115B |  | 8500 | ROOF - ALT/REPAIR
020-003388-00 | 020-L047-02600 | 2023-03-29 | RBLD2354 |  | 1000000 | THE PROJECT IS A POOL HOUSE ADDITION THAT IS TO BE CONNECTED TO THE EXISTING KITCHEN OF THE RESIDENCE.
020-003388-00 | 020-L047-02600 | 2021-05-06 | RBLD21125 |  | 1000000 | THE PROJECT IS A POOL HOUSE ADDITION THAT IS TO BE CONNECTED TO THE EXISTING KITCHEN OF THE RESIDENCE.
020-003388-00 | 020-L047-02600 | 2023-01-05 |  |  |  | POOL HOUSE ADDN
020-003388-00 | 020-L047-02600 | 2025-02-05 |  |  | 1000000 | POOL HOUSE ADDN + EXTENSIVE INT REMOD
020-003388-00 | 020-L047-02600 | 2024-12-13 | RBLD24181 |  | 200000 | MUDROOM ADDITION, ACCESSORY BUILDING, AND PROPERTY FENCING
020-003395-00 | 020-L047-02200 | 2021-07-16 | RBLD21180 |  | 315000 | INTERIOR RENOVATION REPLACEMENT OF THE EXISTING KITCHEN, MASTER BATHROOM, AND ASSOCIATED AREAS.
020-003395-00 | 020-L047-02200 | 2023-08-04 |  |  |  | INTERIOR RENOVATION REPLACEMENT OF THE EXISTING KITCHEN, MASTER BATHROOM, AND ASSOCIATED AREAS.
020-003406-00 | 020-N012L-04500 | 2023-06-22 | RBLD23117 |  | 14000 | INSTALL DECK OVER EXISTING PATIO
020-003417-00 | 020-N012L-05600 | 2021-07-22 | RBLD21189 |  | 8740 | To install 96LF of Basement Gutter, 1 Sump well and Pump in Basement
020-003418-00 | 020-N012L-05700 | 2023-10-19 | RBLD23194 |  | 40000 | BATHROOM REMODEL
020-003418-00 | 020-N012L-05700 | 2024-04-05 |  |  | 40000 | COMPL OF BATH REMOD
020-003421-00 | 020-N012L-06000 | 2020-08-07 | RBLD20161 |  | 5000 | GARAGE
020-003421-00 | 020-N012L-06000 | 2022-08-03 |  |  |  | RECHECK FOR COMPLETION OF DETACHED GARAGE
020-003421-00 | 020-N012L-06000 | 2020-09-22 | RBLD20204 |  | 20000 | DEMO AND REPLACE EXISTING GARAGE STRUCTURE #BZAP-20-16
020-003426-00 | 020-N012L-06500 | 2022-03-10 | RBLD2246 |  | 5390 | EGRESS WINDOW INSTALL
020-003429-00 | 020-N012L-06800 | 2020-12-17 | RBLD20273 |  | 35000 | MASTER BATH RENOVATION, HARDWOOD FLOORS THROUGHOUT
020-003430-00 | 020-N012L-06900 | 2020-10-16 | RBLD20227 |  | 10000 | THIS PROJECT ADDS FRAMED WALLS TO THE INTERIOR FACE OF TWO BASEMENT FOUNDATION WALLS AND ALSO BUILDS A ROOM DIVIDER AND LAUNDRY
020-003432-00 | 020-N012L-07100 | 2021-04-20 |  |  |  | RECK FOR REMOD
020-003432-00 | 020-N012L-07100 | 2020-07-16 | RBLD20144 |  | 80000 | INTERIOR REMODEL
020-003433-00 | 020-N012L-07200 | 2020-02-10 | RBLD2023 |  | 11500 | BSMNT WATERPROOF
020-003447-00 | 020-N012L-08600 | 2021-09-25 | RBLD21232 |  | 16200 | install 24x roof mount solar panels on main house and detached garage
020-003449-00 | 020-N012L-08800 | 2019-04-25 | 2019124B |  | 15800 | WINDOWS REPLACEMENT
020-003449-00 | 020-N012L-08800 | 2019-04-25 | BLDG19122 |  | 0
020-003461-00 | 020-L049-02400 | 2023-05-30 | RBLD23101 |  | 175000 | REMOVE EXISTING GARAGE AND BUILD NEW 3 CAR GARAGE IN ITS PLACE WITH FUTURE OFFICE/ GUEST SUITE UPSTAIRS. INTERIOR FINISHES TO BE DONE AT LATER DATE.
020-003485-00 | 020-N020-01300 | 2020-05-29 | RBLD2096 |  | 7500 | ALTERATION TO ROOF
020-003489-00 | 020-L052-04400 | 2020-06-18 |  |  | 125000 | GARAGE COMPLETION
020-003489-00 | 020-L052-04400 | 2019-10-21 | RBLD19118 |  | 125000 | GARAGE
020-003499-00 | 020-L078-02800 | 2022-06-23 | CBLD229 |  | 200000 | INTERIOR REMODEL
020-003499-00 | 020-L078-02800 | 2022-06-23 | CBLD229 |  | 200000 | INTERIOR REMODEL
020-003499-00 | 020-L078-02800 | 2020-02-18 | CBLD202 |  | 21000 | RUBBER ROOF
020-003503-00 | 020-L078-02100 | 2019-09-17 | RBLD1986 |  | 1500 | STEPS
020-003503-00 | 020-L078-02100 | 2019-01-25 | 2019020E |  | 0 | OUTLETS & SWITCHES
020-003506-00 | 020-L078-01800 | 2023-12-07 | RBLD23220 |  | 2000 | REPLACE BASEMENT WINDOW AT EACH ADRESS WITH Â A WINDOW THAT MEETS EGRESS CODE
020-003508-00 | 020-N012L-03100 | 2023-05-16 | RBLD2388 |  | 251000 | DORMER ADDITION ON 2ND FLOOR
020-003510-00 | 020-N013-09100 | 2020-11-06 | RBLD20247 |  | 12860 | BASEMENT WATERPROOFING/ INSTALL 5 STEEL I BEAMS
020-003515-00 | 020-L070-03400 | 2023-08-04 | RBLD2167 |  | 21183 | RECHECK FOR 197 SQ FT COMPOSITE DECK WITH SCREENED PORCH
020-003515-00 | 020-L070-03400 | 2019-06-01 | RBLD198 |  | 20000 | DEMOING EXISTING GARAGE, FORMING AND PORING NEW CONCRETE PAD, BUILDING A NEW 20X20 GARAGE.
020-003526-00 | 020-L070-04000 | 2021-12-06 | RBLD21273 |  | 115000 | REMODEL KITCHEN AND BATH (GARAGE TO BE ON A SEPARRATE PERMIT) THE PLANS UPLOADED SHOW ALL THE WORK THAT WILL BE DONE
020-003526-00 | 020-L070-04000 | 2021-12-20 | RBLD21281 |  | 35000 | DETACHED GARAGE
020-003535-00 | 020-L070-05900 | 2024-10-08 | RBLD24150 |  | 35699 | Repair to property due to fire damage.SCOPE OF WORK:Kitchen:-Remove cabinets and remaining plaster-Update all electric to code. My electrician will be pulling his own permit.-Insulate all outside walls-Install new drywall redo all the trim, install new c
020-003541-00 | 020-L070-04800 | 2025-04-29 |  |  |  | RECK 2026 FOR WDDK COMP
020-003541-00 | 020-L070-04800 | 2023-12-22 | RBLD23224 |  | 22260 | 9.84KW ROOF-TOP SOLAR SYSTEM INSTALLATION
020-003541-00 | 020-L070-04800 | 2021-04-20 |  |  |  | REMOD
020-003541-00 | 020-L070-04800 | 2020-07-15 | RBLD20143 |  | 15000 | REMODEL
020-003541-00 | 020-L070-04800 | 2020-07-01 | RBLD20127 |  | 30000 | REMODEL
020-003543-00 | 020-L070-05400 | 2024-08-26 | RBLD24112 |  | 7000 | -COMPLETELY REMOVE ASPHALT SHINGLE ROOF ON FRONT PORCH.-REMOVE DAMAGED WOOD FRAMING ON RIGHT SIDE OF PORCH AS NEEDED INCLUDING. RAFTERS,SOFFITS,FASCIA, PORCH FRONT SIDING AREA, MAIN BEAM, PORTCH CEILING ETC.-REBUILD/REPAIR FRONT PORCH STARTING WITH MAIN
020-003544-00 | 020-L070-04900 | 2019-01-28 | 2019020H |  | 0 | HEATING ONLY
020-003544-00 | 020-L070-04900 | 2023-03-13 | RBLD22127 |  | 150000 | RECK 24 FOR WDDK ADDN + INT REMOD + PORCH RENOV
020-003544-00 | 020-L070-04900 | 2021-11-12 | RBLD21258 |  | 75000 | FRONT PORCH RENOVATION, BACK DECK ADDITION AND INTERIOR REMODEL
020-003545-00 | 020-L070-05000 | 2023-10-27 | RBLD23196 |  | 29425 | CONSTRUCTION OF COMPOSITE DECK WITH ONE SET OF 4' WIDE STEPS. DECK IS TO BE 48 ABOVE GRADE WITH RAILING ON ALL OPEN SIDES.
020-003547-00 | 020-L078-02200 | 2019-02-22 |  |  | 10000 | INTERIOR REMODEL
020-003549-00 | 020-L078-02400 | 2019-01-24 | 2019017B |  | 5000 | ALTERATION
020-003549-00 | 020-L078-02400 | 2019-01-07 | BLDG1965 |  | 0
020-003549-00 | 020-L078-02400 | 2019-01-24 | 2019017B |  | 5000 | ALTERATION
020-003559-00 | 020-L045-06200 | 2024-05-19 | RBLD2467 |  | 85000 | NEW DETACHED GARAGEÂ
020-003560-00 | 020-L045-06300 | 2024-04-09 | RBLD2449 |  | 50000 | DEMO EXISTING CONCRETE PATIO. POUR NEW CONCRETE PATIO W/ WOOD BURNING FIREPLACE, KITCHENETTE, & RASIED PLANTER BED.
020-003560-00 | 020-L045-06300 | 2025-04-08 |  |  |  | OUTDOOR KITCHENETTE
020-003560-00 | 020-L045-06300 | 2021-05-28 | RBLD21145 |  | 200000 | KITCHEN AND LIVING ROOM REMODEL
020-003562-00 | 020-L046-02700 | 2020-06-22 |  |  |  | STONE PATIO
020-003562-00 | 020-L046-02700 | 2019-01-09 | BLDG1938 |  | 0
020-003562-00 | 020-L046-02700 | 2019-01-30 | 2019021B |  | 138971 | INTERIOR REMODEL
020-003562-00 | 020-L046-02700 | 2019-01-30 | 2019021B |  | 138971 | INTERIOR REMODEL
020-003572-00 | 020-L046-03600 | 2023-09-13 | RBLD23178 |  | 13000 | INSTALLING 101 LNFT OF BASEMENT GUTTER WITH SUMP SYSTEM
020-003578-00 | 020-N022-16300 | 2020-11-06 | RBLD20243 |  | 12124 | BASEMENT WATERPROOFING
020-003581-00 | 020-L055-02200 | 2019-06-25 | RBLD1927 |  | 6000 | REAR PORCH
020-003581-00 | 020-L055-02200 | 2019-04-26 | BLDG1942 |  | 0
020-003581-00 | 020-L055-02200 | 2023-06-09 | RBLD23109 |  | 175000 | FINISHED BASEMENT WITH REC ROOM , HALF BATH AND FINISHED LAUNDRY AREA. KITCHEN RENOVATION WITH REMOVAL OF WALL BETWEEN KITCHEN AND DINING ROOM. NEW POWDER ROOM AND FULL BATH ON FIRST FLOOR. RENOVATION OF MASTER BATH AT SECOND FLOOR TO NOW BE TWO FULL BAT
020-003581-00 | 020-L055-02200 | 2024-01-12 |  |  | 175000 | RENOV WITH REC ROOM, 1/2 BATH IN BSMT, 2 FULL BATHS IN DWELLING + KITCHEN RENOV
020-003586-00 | 020-L043-01700 | 2023-03-19 | RBLD-23-45 |  | 64000 | NEW DETACHED GARAGE
020-003586-00 | 020-L043-01700 | 2022-10-17 | RBLD22207 |  | 10000 | PROPOSED IS A NEW COVERED FRONT ENTRY ON AN EXISTING 2.5 STORY, SINGLE FAMILY DWELLING.
020-003586-00 | 020-L043-01700 | 2023-06-21 |  |  |  | COVERED ENTRY
020-003586-00 | 020-L043-01700 | 2024-03-05 |  |  | 141000 | CONV OF GAR TO LIV AREA + DET GAR
020-003586-00 | 020-L043-01700 | 2023-03-19 | RBLD2345 |  | 64000 | NEW DETACHED GARAGE
020-003586-00 | 020-L043-01700 | 2021-04-28 |  |  | 83000 | REMOD MASTER SUITE
020-003586-00 | 020-L043-01700 | 2020-11-23 | RBLD20262 |  | 83000 | REVISE MASTER SUITE
020-003586-00 | 020-L043-01700 | 2025-01-13 |  |  |  | DET GAR + COVERED ENTRY
020-003586-00 | 020-L043-01700 | 2022-02-18 | RBLD2230 |  | 105000 | INGROUND CONCRETE SWIMMING POOL
020-003586-00 | 020-L043-01700 | 2022-03-22 | RBLD2254 |  | 98000 | INGROUND FIBERGLASS POOL
020-003592-00 | 020-L052-03900 | 2021-02-12 | RBLD2122 |  | 40000 | Installing 26 feet of Interior Footer Tile for the home owner
020-003593-00 | 020-N013-12400 | 2022-01-17 | RBLD227 |  | 3960 | INSTALL 12 CARBON FIBER WALL SUPPORTS
020-003598-00 | 020-L048-03200 | 2020-10-09 | RBLD20221 |  | 578195 | FAMILY ROOM, MUD ROOM, GARAGE AND IN LAW SUITE ADDITION AND KITCHEN RENOVATION
020-003598-00 | 020-L048-03200 | 2021-04-28 |  |  | 578195 | FAMILY ROOM, MUD ROOM, GARAGE AND IN LAW SUITE ADDITION AND KITCHEN RENOVAITION
020-003600-00 | 020-L053-01600 | 2023-08-29 | RBLD23165 |  | 250000
020-003600-00 | 020-L053-01600 | 2024-01-11 |  |  | 250000 | INT REMOD, ATTIC EXPANSION
020-003607-00 | 020-L057-03300 | 2023-09-20 | RBLD23183 |  | 5000 | Install wheelchair lift at rear entrance of property
020-003612-00 | 020-L045-00400 | 2021-04-27 | RBLD21111 |  | 2000 | COVERING OVER FRONT PORCH
020-003613-00 | 020-N025-04700 | 2020-02-12 | RBLD1977 |  | 325000 | KITCHEN, BATH REMODEL
020-003613-00 | 020-N025-04700 | 2019-09-06 | RBLD1977 |  | 325000 | KITCHEN, BATH REMODEL
020-003613-00 | 020-N025-04700 | 2021-07-30 |  |  |  | RECHECK FOR INT REMOD
020-003619-00 | 020-N012A-01900 | 2022-03-02 | RBLD2242 |  | 30400 | BATH REMODEL
020-003620-00 | 020-L052-01700 | 2019-03-08 |  |  |  | ADDITION & GARAGE COMPLETION
020-003628-00 | 020-N023-05600 | 2024-07-12 | RBLD2488 |  | 49500 | REMOVE ROTTED WOOD DECK, INSTALL NEW DECK ALONG WITH A PERGOLA AND A 6 FOOT PRIVACY FENCE AND PATIO.
020-003632-00 | 020-L021-03200 | 2024-02-01 |  |  | 400000 | REMOD DWLG
020-003632-00 | 020-L021-03200 | 2019-06-19 | RBLD1921 |  | 215000 | FAMILY ROOM ADDITION AND PARTIAL 1ST FLOOR RENO
020-003632-00 | 020-L021-03200 | 2023-05-01 | RBLD2375 |  | 400000 | INTERIOR RENOVATIONS TO THE EXISTING HOUSE, WINDOW AND EXTERIOR DOOR REPLACEMENT, 5 NEW EXTERIOR LIGHT FIXTURES.
020-003632-00 | 020-L021-03200 | 2020-01-30 |  |  | 215000 | ADDITION & INTERIOR REMODEL COMPL
020-003634-00 | 020-L026-01000 | 2021-03-31 | RBLD2174 |  | 300000 | RENOVATION TO INCLUDE STRUCTURAL MODIFICATIONS OF INTERIOR BEARING WALLS AROUND THE KITCHEN AREA, AND A NEW CONNECTOR ACCESSORY STRUCTURE BETWEEN THE REAR PORTION OF THE HOUSE AND THE FRONT RIGHT CORNER OF THE EXISTING GARAGE. THIS INCORPORATES A TRANSIT
020-003639-00 | 020-L039-05700 | 2021-10-15 | RBLD21243 |  | 100000 | CONNECTING OLD SUNROOM WITH KITCHEN
020-003640-00 | 020-L039-05800 | 2020-09-14 | RBLD20200 |  | 15000 | RE-ROOF
020-003641-00 | 020-L039-05900 | 2022-01-12 | RBLD224 |  | 43173 | REMODEL MASTER BATH AND CLOSET
020-003648-00 | 020-L039-05100 | 2021-12-16 | RBLD21278 |  | 20700 | ADD 14'X6' OPEN PORCH TO REAR OF HOUSE AND 16'X15' PAVE PATIO
020-003648-00 | 020-L039-05100 | 2021-02-04 | RBLD2117 |  | 39000 | THIS PROJECT SCOPE INCLUDES A TWO STORY AN INTERIOR REMODEL, FOR AN EXISTING SINGLE-FAMILY RESIDENCE AT 221 SOUTH ROOSEVELT AVEN
020-003650-00 | 020-L039-04900 | 2020-12-28 |  |  |  | OWNER STATES BY EMAIL THE SQ FT OF THE HOME IS NOT CORRECT. REVIEW SUBMITTED ARCHITECT'S PLANS. ADJUST AS NEEDED.
020-003657-00 | 020-L039-04100 | 2021-04-29 |  |  | 159000 | ADDITION
020-003657-00 | 020-L039-04100 | 2020-05-11 | RBLD2085 |  | 159000 | ADDITION
020-003658-00 | 020-L039-04000 | 2019-03-28 | 2019098B |  | 25000 | INTERIOR REMODEL
020-003658-00 | 020-L039-04000 | 2019-03-14 | BLDG1919 |  | 0
020-003663-00 | 020-L039-03600 | 2021-11-24 | RBLD21269 |  | 175000 | FAMILY ROOM, MUD ROOM ADDITION AND KITCHEN REMODEL
020-003663-00 | 020-L039-03600 | 2019-03-14 | BLDG19127 |  | 0
020-003663-00 | 020-L039-03600 | 2019-03-22 | 2019092B |  | 56000 | PORCH
020-003669-00 | 020-L000G-05100 | 2020-11-09 | RBLD20255 |  | 8507 | INSTALLATION OF UTILITY INTERACTIVE PHOTOVOLTAIC SOLAR SYSTEM5.12 KW DC PHOTOVOLTAIC SOLAR ARRAYROOF TYPE: MOD BITUMEN /
020-003669-00 | 020-L000G-05100 | 2024-09-13 | RBLD24129 |  | 135500 | INGROUND SWIMMING POOL
020-003677-00 | 020-L000I-00500 | 2019-01-21 |  |  |  | BATHROOM
020-003679-00 | 020-L000I-00300 | 2019-09-26 | RBLD1999 |  | 15000 | WATERPROOFING
020-003679-00 | 020-L000I-00300 | 2021-06-22 | RBLD21158 |  | 35000 | BATH REMODEL
020-003679-00 | 020-L000I-00300 | 2021-07-02 | RBLD21164 |  | 5340 | REPAIR FALSE CRAWLSPACE AREA. ADD SHORT DRAIN TILE, LEVEL WITH STONE, POUR CONCRETE FLOOR WITH VAPOR BARRIER TO HELP SEAL. REPAIR ROTTEN FLOOR JOISTS IN SAME AREA.
020-003679-00 | 020-L000I-00300 | 2022-07-08 |  |  |  | RE CK 2023 FOR COMPL OF CRAWLSPACE REPAIR AND MASTER BATH REMODEL
020-003680-00 | 020-L000I-00200 | 2022-08-18 | RBLD22165 |  | 31500 | MINOR HALL BATH REMODEL
020-003681-00 | 020-L000I-00100 | 2019-01-21 |  |  |  | SHED
020-003687-00 | 020-L039-01400 | 2019-01-18 | 2019008P |  | 0 | PLUMBING - ALTERATION
020-003687-00 | 020-L039-01400 | 2020-02-05 |  |  |  | OWNER STATES SF, BEDROOM COUNT, BATH COUNT HAS CHANGED AS A RESULT OF 2019 RENOVATION. SUPPLIED PLANS. PLEASE ADJUST DATA.
020-003687-00 | 020-L039-01400 | 2019-02-22 |  |  | 120000 | REMODEL INTERIOR/EXTERIOR
020-003687-00 | 020-L039-01400 | 2024-03-05 | RBLD2434 |  | 75000 | TEAR DOWN EXISTING GARAGE. BUILD NEW 24 X 24 GARAGE. NEW FOOTINGS, FOUNDATION AND SLAB.
020-003688-00 | 020-L040-02400 | 2020-05-07 | RBLD2081 |  | 9350 | WATERPROOFING
020-003696-00 | 020-N010-15700 | 2019-12-03 | RBLD19139 |  | 8000
020-003698-00 | 020-L050-01400 | 2020-07-02 | RBLD20130 |  | 9000 | SOLAR PANELS
020-003703-00 | 020-N022-11100 | 2023-08-28 | RBLD23164 |  | 10000
020-003704-00 | 020-N022-22900 | 2021-11-18 | RBLD21262 |  | 15400 | HALF BATH REMODEL
020-003704-00 | 020-N022-22900 | 2021-02-25 | RBLD2131 |  | 54000 | THIRD FLOOR INTERIOR RENOVATION
020-003705-00 | 020-L056-05200 | 2023-04-06 | CBLD234 |  | 15000 | ADDING ADA BATHROOM
020-003705-00 | 020-L056-05200 | 2022-01-18 | CBLD223 |  | 10000 | INTERIOR REMODEL
020-003708-00 | 020-N025-01600 | 2023-01-10 | RBLD231 |  | 10000 | DECK
020-003717-00 | 020-N010-29600 | 2019-07-11 | RBLD1939 |  | 0
020-003718-00 | 020-N010-29700 | 2019-01-18 | 2019005H |  | 0 | HEATING ONLY
020-003718-00 | 020-N010-29700 | 2019-01-18 | 2019014E |  | 0 | OUTLETS & SWITCHES
020-003718-00 | 020-N010-29700 | 2019-01-30 | 2019020B |  | 45000 | INTERIOR REMODEL
020-003718-00 | 020-N010-29700 | 2019-01-30 | 2019020B |  | 45000 | INTERIOR REMODEL
020-003718-00 | 020-N010-29700 | 2019-01-16 | BLDG1914 |  | 0
020-003719-00 | 020-N010-29500 | 2021-05-10 | RBLD21132 |  | 70000 | OPENING UP KITCHEN AND UPDATING KITCHEN LAYOUT INCLUDING LIGHTING. REMOVING EXISTING 3 SEASON ROOM AND BUILDING A 10'X27' ROOM ON THE REAR SIDE OF THE HOME. REMOVING WORN HARDWOOD FLOORING AND INSTALLING NEW HARDWOOD TO MATCH EXISTING.
020-003720-00 | 020-N010L-01200 | 2019-01-23 | 2019013H |  | 0 | HEATING ONLY
020-003722-00 | 020-N010L-01400 | 2024-12-17 | RBLD24182 |  | 15000 | FRAMING OUT NEW BATHROOMS, LAUNDRY ROOM, MUD ROOM AND NEW ELECTRIC THROUGH THE HOUSE
020-003724-00 | 020-N010-15200 | 2022-08-09 | RBLD22154 |  | 10000 | BASEMENT WATERPROOFING IN A 10 FOOT AREA
020-003730-00 | 020-L052-03300 | 2023-11-09 | RBLD23204 |  | 536800 | Small mudroom addition, first floor great room renovation, inprovements. Â Second floor small closet addition and renconfiguring of bed rooms.
020-003735-00 | 020-L040-03100 | 2024-03-01 |  |  | 440000 | COMP OF REAR ADDN THAT WILL INCLUDE FULL BATH + BR
020-003735-00 | 020-L040-03100 | 2023-09-12 | RBLD23177 |  | 440000 | 2 STORY ADDITION
020-003736-00 | 020-N010L-09200 | 2021-10-18 | RBLD21245 |  | 25000 | KITCHEN INTERIOR REMODEL WITH A WALL REMOVAL. WALL HAS BEEN INSPECTED BY LICENSED ENGINEER TO CONFIRM NOT LOAD BEARING.
020-003743-00 | 020-N010L-09100 | 2022-05-11 | RBLD2295 |  | 30000 | PORCH ROOF ADDITION
020-003745-00 | 020-L025-01700 | 2021-06-07 | RBLD21152 |  | 60000 | RENOVATION OF EXISTING SUNROOM. RETAINING ROOF STRUCTURE AND RE-BUILDING ROOM UNDERNEATH TO THE SAME FOOTPRINT. DESIGN HAS BEEN APPROVED BY THE SESSIONS VILLAGE BOARD.
020-003746-00 | 020-L055-03900 | 2019-02-04 |  |  |  | RECK FOR TEN REFIT/OCCUP
020-003746-00 | 020-L055-03900 | 2019-01-15 | 2019009B |  | 30000 | INTERIOR REMODEL
020-003746-00 | 020-L055-03900 | 2019-01-15 | 2019009B |  | 30000 | INTERIOR REMODEL
020-003746-00 | 020-L055-03900 | 2019-01-16 | 2019011E |  | 0 | OUTLETS & SWITCHES
020-003746-00 | 020-L055-03900 | 2019-01-18 | 2019007P |  | 0 | PLUMBING - NEW
020-003751-00 | 020-N010L-09000 | 2019-01-10 | 2019008E |  | 0 | OUTLETS & SWITCHES
020-003751-00 | 020-N010L-09000 | 2019-01-09 | 2019005P |  | 0 | PLUMBING - NEW
020-003751-00 | 020-N010L-09000 | 2020-09-08 | RBLD20197 |  | 8700 | REPLACE EXISTING 3D SHINGLES WITH EXACTLY THE SAME COLOR
020-003753-00 | 020-L048-03900 | 2019-06-13 |  |  |  | PER OWNER EMAIL FEELS VAL TOO HIGH. LISTED TWICE IN PAST YEAR.
020-003757-00 | 020-N025-07500 | 2019-01-01 |  | REVI
020-003758-00 | 020-L065-01400 | 2024-04-02 | CBLD247 |  | 26840 | DORM RESTROOMS RENOVATION AT CAPITAL
020-003761-00 | 020-N010-37600 | 2019-04-25 | 2019119B |  | 13772 | ROOF - ALT/REPAIR
020-003761-00 | 020-N010-37600 | 2019-04-25 | BLDG19133 |  | 0
020-003775-00 | 020-N010L-08500 | 2019-09-26 | RBLD1995 |  | 3500 | PERGOLA
020-003775-00 | 020-N010L-08500 | 2019-01-22 |  |  |  | PORCH
020-003783-00 | 020-L077-03900 | 2022-10-26 | CBLD2217 |  | 30000 | RENOVATION
020-003796-00 | 020-T011-00700 | 2023-08-09 |  |  |  | OWNER STATES CONDO UNIT HAS TWO FULL BATHS. ADJUST BATH COUNT.
020-003815-00 | 020-L077-00200 | 2024-04-10 | CBLD248 |  | 33676 | ROOF
020-003817-00 | 020-N111-02900 | 2021-03-30 | RBLD2168 |  | 1690 | Install 4 Carbon Fiber Wall Supports
020-003819-00 | 020-L065-03300 | 2019-07-25 | CBLD193 |  | 2000
020-003820-00 | 020-N111-03300 | 2020-10-06 | RBLD20218 |  | 15000 | WE ARE INSULATING THE EXTERIOR WALLS ON THE FIRST FLOOR (REMOVING OF PLASTER AND INSTALLING DRY WALL). WE ARE ALSO REPLACI
020-003822-00 | 020-N111-05800 | 2019-09-27 | RBLD1997 |  | 38000 | CAR DAMAGED WALL
020-003822-00 | 020-N111-05800 | 2019-04-25 | BLDG1960 |  | 0
020-003822-00 | 020-N111-05800 | 2019-04-25 | 2019120B |  | 1908 | WINDOWS REPLACEMENT
020-003822-00 | 020-N111-05800 | 2022-05-11 | RBLD2297 |  | 11000 | INSTALLING 115 LF OF BASEMENT GUTTERS SUMP WELL AND PUMP IN BASEMENT&NBSP;
020-003822-00 | 020-N111-05800 | 2020-08-26 | RBLD20188 |  | 50000 | ROOF
020-003825-00 | 020-N111-06000 | 2024-08-14 | RBLD24106 |  | 31500 | ADD 12'X12' WINDOW PORCH ON REAR OF HOUSE
020-003833-00 | 020-N111-09200 | 2021-05-12 | RBLD21133 |  | 10000 | Installing 119 LF of Basement Gutter in the Basement
020-003836-00 | 020-N111-11900 | 2021-07-07 | RBLD21169 |  | 4740 | Installing 1 Egress Window well and window
020-003846-00 | 020-N111-14300 | 2020-10-15 | RBLD20225 |  | 4300 | INSTALL (12) CARBON FIBER FOUNDATION WALL SUPPORTS
020-003847-00 | 020-N111-14200 | 2020-08-20 | RBLD20179 |  | 6670 | ROOF
020-003853-00 | 020-N111-13600 | 2019-04-11 | BLDG1972 |  | 0
020-003853-00 | 020-N111-13600 | 2019-05-21 | BLDG19185 |  | 247800 | ADDITION
020-003865-00 | 020-N111-12400 | 2023-01-18 | MMLSR2303931 |  | 0 | MLS Scope: Replacement of a Single Furnace, A/C and/or Heat Pump License Number: H00381 ¦ Scope Item: furnaces / air handlers / RTUs
020-003866-00 | 020-N111-12300 | 2020-06-25 | RBLD20125 |  | 20000
020-003869-00 | 020-N111-11400 | 2024-05-06 | RBLD2462 |  | 5600 | REPLACE EXISTING 11X33 WINDOW WITH SINGLE HUNG IN-SWING CASEMENT WINDOW 32 X 48, STONEVIEW EGRESS WINDOW WELL 49 X 36 X 60, AND THERMAL COVER
020-003872-00 | 020-N111-11100 | 2019-01-23 | 2019012H |  | 0 | COOLING ONLY
020-003881-00 | 020-N111-10200 | 2024-08-28 | RBLD24114 |  | 12875 | INSTALL 96 LINEAL FEET OF INTERIOR PERIMETER DRAINAGE SYSTEM (HYDRO FLOW NETWORK) TO NEW SUMP PIT WITH NEW SUMP PUMP/ EXISTING ELECTRIC/ DRAINAGE TO STREET
020-003881-00 | 020-N111-10200 | 2024-08-28 | RBLD24114 |  | 12875 | INSTALL 96 LINEAL FEET OF INTERIOR PERIMETER DRAINAGE SYSTEM (HYDRO FLOW NETWORK) TO NEW SUMP PIT WITH NEW SUMP PUMP/ EXISTING ELECTRIC/ DRAINAGE TO STREET
020-003887-00 | 020-N111-09600 | 2021-09-29 | RBLD21234 |  | 5270 | 6ft wooden privacy fence
020-003891-00 | 020-N111-08600 | 2020-08-18 | RBLD20176 |  | 9800 | BSMNT WATERPROOFING
020-003896-00 | 020-N111-08100 | 2021-03-08 | RBLD2142 |  | 14348 | RECONFIGURE FRONT PORCH
020-003902-00 | 020-N111-07500 | 2020-06-02 | RBLD20100 |  | 9100 | BSMNT WATERPROOFING
020-003903-00 | 020-N111-07400 | 2021-05-08 | RBLD21129 |  | 13500 | BACK DECK
020-003903-00 | 020-N111-07400 | 2021-11-18 | RBLD21261 |  | 36100 | KITCHEN REMODEL
020-003903-00 | 020-N111-07400 | 2021-03-31 | RBLD2172 |  | 13500 | BACK DECK
020-003903-00 | 020-N111-07400 | 2021-05-28 | RBLD21144 |  | 13750 | INSTALL 17' X 17' (289 SQ. FT. ) DECK IN REAR OF HOME
020-003905-00 | 020-N111-07200 | 2019-08-27 | RBLD1972 |  | 30000
020-003905-00 | 020-N111-07200 | 2019-08-27 | BLDG1972 |  | 30000 | KITCHEN REMODEL
020-003917-00 | 020-N111-05500 | 2022-03-11 | RBLD2249 |  | 10000 | INSTALLING 120 LF BASEMENT GUTTERS SUMPWELL AND PUMP
020-003922-00 | 020-N111-05000 | 2019-05-24 | BLDG19193 |  | 6570 | Remove & replace truss, sheathing, shingles, felt, drip edge, fascia & soffit due to wind damages.
020-003925-00 | 020-N111-04700 | 2023-01-23 | RBLD2313 |  | 18000 | FINISH BASEMENT AND BATHROOM
020-003925-00 | 020-N111-04700 | 2022-12-19 | RBLD22245 |  | 4416 | WATERPROOFING
020-003932-00 | 020-N111-03900 | 2020-05-21 | RBLD2092 |  | 62000 | KITCHEN REMODEL
020-003937-00 | 020-N111-03500 | 2022-08-01 | RBLD21231 |  | 50000 | RECHECK FOR 2 CAR DETACHED GARAGE
020-003953-00 | 020-N111-00400 | 2021-06-02 | RBLD21150 |  | 4150 | TO INSTALL 50 LF OF BASEMENT GUTTER AND 1 SUMP PUMP IN BASEMENT
020-003956-00 | 020-N111-00700 | 2023-05-12 | RBLD2383 |  | 20800 | 16'x16' timber frame hip roof pavilion with shingles
020-003967-00 | 020-L000I-04100 | 2021-04-27 | RBLD21110 |  | 28680 | ADDING PORCH TO REAR END OF DETACHED GARAGE
020-003970-00 | 020-L000I-04300 | 2019-04-25 | BLDG19143 |  | 0
020-003970-00 | 020-L000I-04300 | 2019-05-20 | BLDG19182 |  | 200000 | REAR ADDITION, KITCHEN REMODEL, INTERIOR RENOVATION
020-003970-00 | 020-L000I-04300 | 2020-06-22 |  |  | 200000
020-003971-00 | 020-L000I-04400 | 2019-07-24 | RBLD1947 |  | 18542
020-003971-00 | 020-L000I-04400 | 2019-05-13 | BLDG19162 |  | 17800 | BASEMENT WATERPROOFING
020-003973-00 | 020-L000I-06600 | 2019-02-04 |  |  |  | RECK FOR OCCUP IN UNIT 2736
020-003979-00 | 020-L000I-07100 | 2021-07-20 | CBLD2117 |  | 10000 | signage
020-003986-00 | 020-L025-01300 | 2019-12-27 | RBLD19148 |  | 5000
020-003986-00 | 020-L025-01300 | 2020-03-24 | RBLD2049 |  | 8600
020-003991-00 | 020-L025-00700 | 2023-04-05 | RBLD2360 |  | 16873 | install 8 roof mount QCELL 365 PV solar panels on existing residential home
020-003994-00 | 020-L025-00400 | 2023-03-17 | RBLD22168 |  | 180000 | REMOD
020-003998-00 | 020-N010L-08000 | 2024-06-11 | RBLD2477 |  | 83000 | kitchen remodel
020-004001-00 | 020-N112-00300 | 2022-12-02 | RBLD22236 |  | 21680 | Install 92 lineal feet of interior perimeter drainage (Hydro-Flo Network)/install 17 steel I-beams or carbon fiber strips per engineer recommendation/existing electric
020-004021-00 | 020-N112-02300 | 2019-10-17 | RBLD19115 |  | 15000 | KITCHEN RENOVATION
020-004025-00 | 020-N112-08700 | 2023-11-21 | RBLD23212 |  | 6500 | PRONTO PORCH WITH ROOFÂ
020-004031-00 | 020-N112-09300 | 2021-02-22 | RBLD2128 |  | 67000 | THIS IS FOR THE INSTALLATION OF AN INGROUND VINYL LINER POOL- OTHER CONTRACTORS ARE DOING THE ADDITION AND FENCE
020-004033-00 | 020-L015-00200 | 2019-01-24 | 2019018H |  | 0 | HEATING ONLY
020-004036-00 | 020-N112-08000 | 2020-05-05 | RBLD2080 |  | 11000 | WATERPROOFING
020-004041-00 | 020-N112-07500 | 2019-02-12 | BLDG19119 |  | 0
020-004041-00 | 020-N112-07500 | 2019-02-12 | 2019029B |  | 8158 | ROOF - ALT/REPAIR
020-004046-00 | 020-N112-06900 | 2023-07-13 | RBLD23131 |  | 400000 | ADDITION WITH CRAWL SPACE AT REAR OF HOME TO INCLUDE ENLARGED KITCHEN AND NEW SUN ROOM. NEW WINDOWS AND CONVERSION OF EXISTING SCREENED PORCH AT THE FRONT OF THE HOME TO ENCLOSED OFFICE. ADDITION AT SIDE OF HOME ALSO TO INCLUDE NEW MUDROOM AND HALF BATH.
020-004051-00 | 020-N112-07400 | 2021-09-08 | RBLD21219 |  | 9500 | installing egress window for homeowners
020-004056-00 | 020-N112-06000 | 2019-01-28 | 2019007D |  | 0 | WATER LINE REPAIR
020-004056-00 | 020-N112-06000 | 2019-01-24 | 2019005D |  | 0 | WATER LINE REPAIR
020-004059-00 | 020-N112-05700 | 2020-09-11 | RBLD20198 |  | 150000 | PLANS HAVE BEEN APPROVED ARCHITECTURAL REVIEW BOARD ON 9/10/2020. ADDING A 2-STORY ADDITION OFF THE BACK OF THE HOUSE, WITH A FU
020-004059-00 | 020-N112-05700 | 2021-02-16 | RBLD2125 |  | 13927 | INSTALL (106) LF OF INTERIOR PERIMETER DRAINAGE, SUMP WELL & PUMP.
020-004059-00 | 020-N112-05700 | 2021-06-24 |  |  |  | RECK 22 FOR REMOD, GARAGE, & ADDN COMPL
020-004060-00 | 020-N112-05600 | 2021-05-03 | RBLD21116 |  | 2000 | INSTALLATION OF 6 FT TALL VINYL FENCE 60 FT TOTAL
020-004060-00 | 020-N112-05600 | 2021-05-03 | RBLD21117 |  | 25000 | MINOR HALL BATH REMODEL. PLUMBING STAYING IN SAME SPOT.
020-004062-00 | 020-N112-05400 | 2019-02-05 |  |  |  | RECK FOR POSS NC
020-004062-00 | 020-N112-05400 | 2024-10-04 | CBLD2427 |  | 13355 | 2B
020-004064-00 | 020-N012A-06500 | 2019-08-07 | RBLD1957 |  | 18780
020-004064-00 | 020-N012A-06500 | 2021-03-29 | RBLD2166 |  | 60000 | UPDATE KITCHENS, BATHROOMS, INTERIOR AND EXTERIOR DOORS, FLOORING, TRIM AND CASING.
020-004076-00 | 020-N012A-02700 | 2021-02-01 | RBLD2113 |  | 30000 | FIRST FLOOR RENOVATION, KITCHEN AND BATH
020-004083-00 | 020-N112-04500 | 2019-06-14 | RBLD1918 |  | 28934 | FINISHED BASEMENT/REC ROOM WITH ELECTRIC
020-004084-00 | 020-N112-04600 | 2019-06-19 | RBLD1923 |  | 100000 | ADDITION/REMODEL
020-004084-00 | 020-N112-04600 | 2020-06-17 |  |  | 100000 | COMPL ADDITIONS AND REMODEL
020-004085-00 | 020-N112-04700 | 2020-01-01 | 15927 |  | 20000 | ADDITION
020-004087-00 | 020-N112-04900 | 2020-04-23 | RBLD2070 |  | 40000 | ADDITION
020-004096-00 | 020-N112-03900 | 2019-02-13 | BLDG192 |  | 0
020-004096-00 | 020-N112-03900 | 2019-02-13 | 2019036B |  | 8441 | WINDOWS REPLACEMENT
020-004098-00 | 020-N112-03600 | 2024-09-03 | RBLD24118 |  | 13000 | ALTERATION OF INTERIOR WALL BY FRONT DOOR AND BASEMENT STEPS.Â CHANGE REAR WINDOW TO DOOR.Â ADD A BRACKETED ROOF OVER FRONT DOOR AND REAR DOOR
020-004098-00 | 020-N112-03600 | 2025-05-14 |  |  |  | ROOF OVER FRONT + REAR PORCH
020-004104-00 | 020-N112-02600 | 2020-08-17 | RBLD20172 |  | 60000 | ADDITION
020-004104-00 | 020-N112-02600 | 2020-08-03 | RBLD20157 |  | 100000 | ADDITION
020-004104-00 | 020-N112-02600 | 2021-02-11 |  |  |  | REALTOR STATES THE HOME HAS BEEN REMODELED & 316 SQ FT HAS BEEN ADDED TO THE UPPER FLOOR. ADJUST AS NEEDED.
020-004105-00 | 020-N112-02700 | 2021-02-23 | RBLD2130 |  | 5000 | REPLACE WINDOWS IN FLORIDA ROOM WITH DOUBLE HUNG WINDOWS AND REPLACE EXTERIOR SIDING. WILL ALSO BE ADDING ELECTRICAL SOCKETS AND
020-004105-00 | 020-N112-02700 | 2024-08-14 | RBLD24107 |  | 25000 | REPLACE CONCRETE SLAB AT BACK PORCH WITH SLAB/FOUNDATION AND BUILD ROOF OVER BACK PORCH AREA PER ARB 23-25
020-004105-00 | 020-N112-02700 | 2025-05-13 |  |  |  | ROOF OVER REAR CONCRETE SLAB
020-004110-00 | 020-N112-03200 | 2024-02-01 |  |  | 150000 | KITCHEN, MASTER BATH, POWDER RM REMOD
020-004110-00 | 020-N112-03200 | 2025-02-12 |  |  | 150000 | REMOD INCL KITCH, MASTER BATH + 1/2 BATH
020-004110-00 | 020-N112-03200 | 2023-07-06 | RBLD23126 |  | 150000 | KITCHEN, MASTER BATH, POWDER ROOM
020-004111-00 | 020-L000I-03800 | 2023-03-13 | RBLD2336 |  | 27700 | Install rooftop-mounted solar panel PV system (some panels facing front-facade)
020-004112-00 | 020-L032-05400 | 2023-06-29 | RBLD23122 |  | 12500 | installing 2 foundation push piers to stabalize the chimney and 7 intellijacks with 22 lnft of s4w7.7 supplemental steel beams in crawlspace/basement to stabalize exisiting floor framing system
020-004115-00 | 020-L026-01200 | 2021-11-30 | RBLD21270 |  | 3990 | 76' OF 4' TALL 3 RAIL ALUMINUM FENCE
020-004117-00 | 020-N010-33300 | 2019-04-25 | BLDG19142 |  | 0
020-004117-00 | 020-N010-33300 | 2020-01-23 | RBLD208 |  | 10000
020-004117-00 | 020-N010-33300 | 2019-04-25 | 2019125B |  | 0 | WINDOWS REPLACEMENT
020-004118-00 | 020-N010L-07800 | 2020-04-23 | RBLD2072 |  | 26678 | ADDITION
020-004118-00 | 020-N010L-07800 | 2021-04-12 |  |  | 27000 | RECHECK FOR ADDN
020-004120-00 | 020-N010L-07700 | 2023-05-23 | RBLD2395 |  | 72000 | KITCHEN REMODEL
020-004120-00 | 020-N010L-07700 | 2020-03-31 | RBLD2058 |  | 23197
020-004120-00 | 020-N010L-07700 | 2024-02-01 |  |  | 72000 | KITCHEN REMODEL
020-004124-00 | 020-N010L-07600 | 2023-05-10 | RBLD2381 |  | 98574 | CONSTRUCT A FREE STANDING LOUVERED PERGOLA OVER NEW PATIO AT REAR OF HOUSE
020-004126-00 | 020-N010L-13300 | 2019-04-23 | 2019114B |  | 255000 | ADDITION
020-004126-00 | 020-N010L-13300 | 2019-04-04 | BLDG1975 |  | 0
020-004127-00 | 020-N010L-00100 | 2019-01-22 |  |  |  | PORCH
020-004137-00 | 020-N019-15800 | 2019-02-25 | 2019048B |  | 800 | ROOF - ALT/REPAIR
020-004148-00 | 020-L066-00300 | 2021-02-01 | RBLD2114 |  | 10000 | RECHECK FOR EXTERIOR PATIO, TRELLIS AND PORTICO
020-004148-00 | 020-L066-00300 | 2023-11-17 | RBLD23210 |  | 31680 | DEMO EXISTING DETACHED SINGLE CAR GARAGE AND REPLACE WITH SINGLE CAR DETACHED
020-004149-00 | 020-N022-20700 | 2022-12-01 | RBLD22235 |  | 90000 | REMODELING HOUSE
020-004151-00 | 020-N010L-11100 | 2021-05-10 | RBLD21131 |  | 295000 | ADDITION COMPLETION
020-004153-00 | 020-N019-12700 | 2022-08-08 | RBLD22153 |  | 25845 | DIG AND PUSH, INSTALL I BEAMS, FRONT WALL REMOVAL
020-004154-00 | 020-L059-00100 | 2019-04-25 | 2019122B |  | 1200000 | ALTERATION
020-004155-00 | 020-N010L-11000 | 2019-05-02 | 2019136B |  | 5000 | WINDOWS REPLACEMENT
020-004155-00 | 020-N010L-11000 | 2019-05-02 | BLDG19124 |  | 0
020-004157-00 | 020-N021-00200 | 2022-04-28 | RBLD2275 |  | 20000 | KITCHEN REMODEL AND NEW STACKED W/D IN UPSTAIRS BATHROOM, REMOVAL OF INTERIOR WINDOW IN KITCHEN, NEW 200AMP PANEL, MOVING HEAT VENT IN KITCHEN FROM WALL TO FLOOR, MOVE SINK, REPAIR WALLS AND CEILINGS, INSTALL NEW CABINETS
020-004163-00 | 020-N022-24300 | 2021-04-19 |  |  |  | RECK 2022 FOR REMD
020-004163-00 | 020-N022-24300 | 2020-01-22 | RBLD207 |  | 265000
020-004163-00 | 020-N022-24300 | 2023-07-14 | RBLD23132 |  | 10000 | ADDITTION AND SERVICE CHANGE
020-004163-00 | 020-N022-24300 | 2023-04-19 | RBLD2365 |  | 300000 | TWO STOREY ADDITION
020-004165-00 | 020-L040-02600 | 2023-05-08 | RBLD2377 |  | 91000 | REMODEL AND EXTENSION OF EXISTING ROOM AT THE REAR OF THE HOUSE
020-004165-00 | 020-L040-02600 | 2024-03-01 |  |  |  | BR PATIO
020-004168-00 | 020-N012L-00100 | 2019-03-11 | BLDG19136 |  | 0
020-004168-00 | 020-N012L-00100 | 2019-03-19 | 2019080B |  | 6200 | BASEMENT WATERPROOFING
020-004176-00 | 020-N023-00400 | 2022-11-04 | RBLD22218 |  | 101360 | REMODEL MASTER BATHROOM
020-004178-00 | 020-N021-00500 | 2019-11-21 |  |  |  | WINDOW REPLACEMENT AND INTERIOR REMOD
020-004178-00 | 020-N021-00500 | 2019-02-25 | BLDG1997 |  | 0
020-004178-00 | 020-N021-00500 | 2019-02-25 | 2019049B |  | 8000 | WINDOWS REPLACEMENT
020-004180-00 | 020-N013-15900 | 2020-06-23 | RBLD20122 |  | 40000 | REMODEL
020-004180-00 | 020-N013-15900 | 2022-08-01 |  |  |  | RECK FOR REMODELING
020-004185-00 | 020-L044-00600 | 2023-03-30 | RBLD2355 |  | 225000 | ADDITION OF LAUNDRY, AND PATIO & A KITCHEN AND BATH REMODEL
020-004188-00 | 020-L037-01700 | 2022-03-03 | RBLD2243 |  | 50000 | CONSTRUCT BATHROOMS IN NEW ADDITION AREAS
020-004188-00 | 020-L037-01700 | 2020-02-11 | RBLD2024 |  | 350000 | ADDITION
020-004188-00 | 020-L037-01700 | 2021-03-08 | RBLD2139 |  | 50000 | EXPANSION OF FIRST FLOOR ENCLOSED PORCH AND ADDING SECOND FLOOR ABOVE DETACHED GARAGE.
020-004188-00 | 020-L037-01700 | 2021-04-28 |  |  | 350000 | COMPL AND VERIFY ADDNS
020-004193-00 | 020-L010-03900 | 2019-03-18 | BLDG19107 |  | 0
020-004193-00 | 020-L010-03900 | 2023-03-13 |  |  | 299500 | RECK 24 FOR ADDN
020-004193-00 | 020-L010-03900 | 2019-03-22 | 2019093B |  | 9990 | BASEMENT WATERPROOFING
020-004194-00 | 020-L014-01100 | 2022-05-22 | RBLD22101 |  | 50000 | INGROUND POOL
020-004194-00 | 020-L014-01100 | 2022-11-11 | RBLD22223 |  | 180000 | ONE STORY BATHROOM AND STORAGE ROOM ADDITION WITH COVERED PATIO STRUCTURE EQUIPPED W/ OUTDOOR KITCHEN.
020-004195-00 | 020-N022-20200 | 2024-09-04 | RBLD24119 |  | 10500 | INSTALLATION OF NEW FOOTER DRAIN TILE WITH A SUMP PIT AND A SUMP WITH BATTERY BACKUPÂ
020-004201-00 | 020-N010-22000 | 2022-04-06 | RBLD2261 |  | 380000 | 2 STORY ADDITION
020-004205-00 | 020-N010-31100 | 2020-01-01 |  |  |  | SPL_NWP_VD
020-004209-00 | 020-L037-00200 | 2023-08-23 | RBLD23161 |  | 355500 | POOL HOUSE
020-004209-00 | 020-L037-00200 | 2024-04-05 |  |  | 355500 | POOL, POOL HOUSE AND OP
020-004212-00 | 020-L010-01100 | 2023-03-17 | RBLD22118 |  | 50000 | 12X16 FOUR SEASONS RM
020-004216-00 | 020-N010L-10200 | 2020-07-06 | RBLD20132 |  | 100000
020-004216-00 | 020-N010L-10200 | 2020-07-08 | RBLD20137 |  | 4000
020-004221-00 | 020-N010-24900 | 2019-02-14 | 2019041B |  | 0 | ROOF - ALT/REPAIR
020-004221-00 | 020-N010-24900 | 2019-02-14 | BLDG19128 |  | 0
020-004225-00 | 020-L032-00800 | 2020-12-11 | RBLD20271 |  | 37880 | INTERIOR REMODEL BEDROOM AND BATH
020-004226-00 | 020-L032-00700 | 2020-08-18 | RBLD20173 |  | 10000 | BSMNT WATERPROOFING
020-004230-00 | 020-L032-00300 | 2023-06-24 |  |  |  | RECHECK FOR COMP OF ADDN + REMOD
020-004230-00 | 020-L032-00300 | 2022-08-26 | RBLD22169 |  | 250000 | ONE STORY ADDITION OVER NEW CRAWL SPACE TO INCLUDE FAMILY ROOM, LAUNDRY ROOM, HALF BATH AND REAR ENTRY. RENOVATION AREA INCLUDES KITCHEN AND WORK AT FRONT ENTRY AND SOME MINOR EXTERIOR WORK AT 2ND FLOOR REAR.
020-004232-00 | 020-L032-00100 | 2021-09-27 | RBLD21233 |  | 100000 | TWO STORY ADDITION THAT WILL INCLUDE NEW FAMILY ROOM AT REAR AND NEW MASTER BATHROOM
020-004233-00 | 020-N010L-10100 | 2024-01-06 | RBLD242 |  | 100000 | KITCHEN REMODEL
020-004234-00 | 020-L047-02900 | 2019-02-11 | 2019025B |  | 40000 | GARAGE
020-004236-00 | 020-L037-00100 | 2021-04-28 |  |  | 200000 | ADDN & BSMT REMOD
020-004236-00 | 020-L037-00100 | 2020-11-09 | RBLD20254 |  | 200000 | MUDROOM ADDITION AND BASEMENT REMODEL
020-004242-00 | 020-L019-00500 | 2020-02-03 |  |  | 1650000 | COMPL OF ADDN'S + POOL + POOLHOUSE
020-004242-00 | 020-L019-00500 | 2019-06-07 | RBLD1911 |  | 1650000 | KITCHEN ADDITION, GUEST QUARTERS, OFFICE ADDITION
020-004242-00 | 020-L019-00500 | 2019-02-01 |  |  |  | RECK FOR POOL AND POOL HOUSE
020-004242-00 | 020-L019-00500 | 2020-09-24 | RBLD20211 |  | 350000 | ADDITION OF STONE PIERS AND GATES AT THE ENTRY DRIVE AND METAL FENCING ACROSS THE FRONT AND SIDES OF THE PROPERTY AS WELL AS LAN
020-004242-00 | 020-L019-00500 | 2019-12-06 | RBLD19141 |  | 180000
020-004245-00 | 020-N010L-09900 | 2024-02-14 | RBLD2420 |  | 207000 | Remodel
020-004249-00 | 020-N023-16600 | 2019-01-24 | 2019012P |  | 0 | PLUMBING - NEW
020-004249-00 | 020-N023-16600 | 2019-01-30 | 2019003BA |  | 0 | ARCHITECTURAL RVW
020-004251-00 | 020-N024-01000 | 2021-05-18 | RBLD21135 |  | 9400 | PARTIAL INTERIOR PERIMETER DRAINAGE INSTALLATION
020-004254-00 | 020-L071-02500 | 2019-03-15 | 2019078B |  | 10000 | ROOF - ALT/REPAIR
020-004254-00 | 020-L071-02500 | 2019-03-15 | BLDG19101 |  | 0
020-004258-00 | 020-L021-01400 | 2019-08-06 | RBLD1955 |  | 100000
020-004261-00 | 020-N013-11200 | 2021-03-09 | RBLD2145 |  | 4372 | 6 Cedar Solid Scalloped privacy fence
020-004261-00 | 020-N013-11200 | 2020-03-13 | RBLD2046 |  | 30000
020-004270-00 | 020-N023-04600 | 2021-08-24 | RBLD21210 |  | 178591 | REMODEL THE EXISTING KITCHEN CHANGING THE FOOTPRINT,REMOVE THE WALL BETWEEN THE DINING ROOM AND THE KITCHEN TO EXPAND THE KITCHEN SPACE. CLOSE IN BOTH SUMP PUMP AREAS. REMOVE THE EXISTING KITCHEN TO ADD A LAUNDRY ROOM AND CLOSE OFF THE HOT WATER TANK.
020-004270-00 | 020-N023-04600 | 2023-03-17 |  |  | 178600 | RECK 24 FOR COMP OF KIT REMOD
020-004272-00 | 020-N024-04600 | 2020-02-12 | RBLD2026 |  | 90000 | REAR ADDITION
020-004272-00 | 020-N024-04600 | 2020-02-07 | RBLD2022 |  | 15000 | GARAGE
020-004276-00 | 020-L021-01900 | 2020-02-26 | RBLD2031 |  | 35000 | BATH REMODEL
020-004277-00 | 020-L016-02500 | 2021-09-15 | RBLD21224 |  | 15313 | BASEMENT WATERPROOFING
020-004277-00 | 020-L016-02500 | 2021-04-05 | RBLD2179 |  | 15000 | REPLACE LOAD BEARING BEAM TO MAKE IT FLUSH WITH CEILING
020-004278-00 | 020-L064-00700 | 2023-06-14 | RBLD23112 |  | 50000 | DEMOLISH EXISTIMG DETAHED GARAGE AND BUILD 22'X24' DETACHED GARAGE IN SAME LOCATION.
020-004279-00 | 020-N022-21700 | 2023-06-01 | RBLD23104 |  | 30 | replace/construct 22X24X8 garage, color match vinyl siding, 3 windows, and concrete approach
020-004280-00 | 020-L019-00300 | 2023-02-23 | RBLD2328 |  | 10000 | RENOVATION OF EXISTING KITCH AND HALF BATH. RENOVATION OF EXISITNG MASTER BATHROOM
020-004281-00 | 020-N022-14600 | 2023-07-22 | RBLD23138 |  | 50000 | BUILD 2 CAR 23'X24' DETACHED GARAGE TO ALLEY
020-004282-00 | 020-N013-02800 | 2023-05-08 | RBLD2379 |  | 11000 | Install 120 lineal feet of interior perimeter drainage (Hydro flo network) to existing sump and pit/ drainage to Street/ existing electric and existing ibeams
020-004282-00 | 020-N013-02800 | 2021-12-07 | RBLD21276 |  | 6470 | TO INSTALL (5) INTELLLIBRACES AND (6) CARBON FIBER IN BASEMENT
020-004282-00 | 020-N013-02800 | 2022-02-10 | RBLD2225 |  | 30000 | NEW MASTER BATH, FIRST FLOOR FAMILY RENOVATION, RELOCATE STAIRS
020-004285-00 | 020-L046-01900 | 2019-03-07 | 2019062B |  | 0 | ROOF - ALT/REPAIR
020-004285-00 | 020-L046-01900 | 2019-03-07 | BLDG19104 |  | 0
020-004287-00 | 020-L020-01500 | 2021-03-15 | RBLD2150 |  | 25000 | CONCRETE SWIMMING POOL 7X10
020-004287-00 | 020-L020-01500 | 2021-04-08 | RBLD2187 |  | 98000 | NEW COVERED TERRACE
020-004302-00 | 020-N020-04200 | 2020-08-20 | RBLD20180 |  | 24000 | WINDOWS
020-004302-00 | 020-N020-04200 | 2019-01-22 |  |  |  | RECK FOR REAR ADDN REMOD COMPL & POSSIBLE CANOPY OVER MS
020-004302-00 | 020-N020-04200 | 2021-03-01 | RBLD2135 |  | 56000 | SARGENT-PRICE KITCHEN RENOVATION
020-004302-00 | 020-N020-04200 | 2022-05-18 | RBLD22100 |  | 6100 | EXCAVATE BY HAND, 36X49X60 HOLE, INSTALL PREFABRICATED EGRESS WELL, AND INSTALL 32X48 EGRESS WINDOW, COMPLETE WITH THERMAL COVER
020-004303-00 | 020-L079-02900 | 2019-03-06 | 2019056B |  | 8200 | ROOF - ALT/REPAIR
020-004303-00 | 020-L079-02900 | 2019-03-06 | BLDG1946 |  | 0
020-004309-00 | 020-N020-03700 | 2019-01-02 | 2019002P |  | 0 | PLUMBING - ALTERATION
020-004309-00 | 020-N020-03700 | 2019-01-04 | 2019003B |  | 0 | INTERIOR REMODEL
020-004309-00 | 020-N020-03700 | 2019-02-08 | BLDG1953 |  | 0
020-004309-00 | 020-N020-03700 | 2019-03-08 | 2019065B |  | 269000 | ADDITION
020-004309-00 | 020-N020-03700 | 2019-01-04 | 2019003B |  | 0 | INTERIOR REMODEL
020-004311-00 | 020-N025-07400 | 2020-04-21 | RBLD2069 |  | 10500 | WATERPROOFING
020-004316-00 | 020-L010-03300 | 2019-03-07 | 2019059B |  | 15800 | ROOF - ALT/REPAIR
020-004316-00 | 020-L010-03300 | 2019-03-07 | BLDG19129 |  | 0
020-004317-00 | 020-L010-03400 | 2021-08-03 | RBLD21198 |  | 37375 | MINOR MASTER BATH REMODEL
020-004317-00 | 020-L010-03400 | 2023-01-16 | RBLD239 |  | 61000 | KITCHEN REMODEL
020-004317-00 | 020-L010-03400 | 2022-04-10 | RBLD2264 |  | 8200 | INSTALLING NEW SUMP PUMP WITH FOOTER TILE&NBSP;
020-004317-00 | 020-L010-03400 | 2021-03-30 | RBLD2169 |  | 4300 | REPLACE SIDING ON HOUSE WITH NEW VINYL. COLOR TO BE WHITE.
020-004317-00 | 020-L010-03400 | 2023-04-20 | RBLD2367 |  | 80000 | BASEMENT REMODEL
020-004319-00 | 020-L010-02400 | 2023-11-28 | RBLD23215 |  | 55000 | REPLACEMENT PERMIT FOR IN-GROUND POOL CONSTRUCTION. POOL IS 95% ALREADY COMPLETED. PLANS, ETC, WILL BE UPLOADED BY CITY OF BEXLEY IN ACCORDANCE WITH PROCEDURES AND AS PER THE PRIOR PERMIT DOCUMENTATION.
020-004323-00 | 020-L010-02800 | 2022-11-10 | RBLD22222 |  | 180000 | REMODELING AN EXISTING KITCHEN, OPENING SPACE TO EXISTING DINING. REMODELING AND CHANGING LAYOUT OF MUDROOM, LAUNDRY, PANTRY AND FULL BATHROOM.
020-004324-00 | 020-N025-05900 | 2023-06-05 |  |  |  | RECHECK FOR DWLG COMP + REAR ADDNS
020-004324-00 | 020-N025-05900 | 2021-12-27 | RBLD21283 |  | 794534 | DEMOLISHING EXISTING STRUCTURE, TO BUILD A NEW HOME
020-004325-00 | 020-N025-06000 | 2022-08-01 | RBLD22149 |  | 1451758 | NEW HOME
020-004325-00 | 020-N025-06000 | 2023-05-05 | RBLD22149 |  |  | DWLG COMP
020-004327-00 | 020-N025-06200 | 2021-05-11 |  |  | 10500 | RECK FOR POSS REMOD
020-004327-00 | 020-N025-06200 | 2020-03-26 | RBLD2053 |  | 10500
020-004330-00 | 020-L010-01600 | 2023-05-01 | RBLD2374 |  | 115000 | NEW FRONT PORCH ADDITION AND ADDITION UNDER EXISTING REAR PORCH ROOF
020-004332-00 | 020-L010-01800 | 2020-11-06 | RBLD20241 |  | 36000 | INSTALLATION OF SCREEN PORCH AND SHED ROOF
020-004332-00 | 020-L010-01800 | 2021-05-11 |  |  |  | PORCH ADDN
020-004333-00 | 020-L010-01900 | 2022-11-08 | RBLD22220 |  | 17000 | Installing 155 LF of basement gutter sump well and pump
020-004337-00 | 020-L010-01500 | 2019-07-11 | RBLD1942 |  | 20640
020-004345-00 | 020-L071-03200 | 2019-11-07 | RBLD19130 |  | 9500 | N/A
020-004347-00 | 020-N022-16700 | 2022-07-26 | RBLD22145 |  | 40000 | INTERIOR RENOVATION THAT INCULDES: NEW MECHANICAL, ELECTRICAL, AND PLUMBING SYSTEMS (THIS WORK TO BE PERFORMED BY LICENSED MEP CONTRACTORS. ALL OTHER WORK BY HOME OWNERS.) NEW KITCHEN CABINETS, COUNTERS, AND NEW LVT FLOORS THROUGHOUT. MINOR ALTERATIONS O
020-004350-00 | 020-L047-00300 | 2021-01-26 | RBLD2110 |  | 500000 | ADDING MASTER BATHROOM UP SCREENED IN PORCH. SCREENED PORCH TO BECOME MORE OF A THREE SEASONS ROOM.
020-004350-00 | 020-L047-00300 | 2021-01-01 |  |  |  | SPL/NWP/VD
020-004350-00 | 020-L047-00300 | 2020-10-19 | RBLD20229 |  | 270300 | CONSTRUCTION OF A PROPOSED 20' X 44' IN-GROUND CONCRETE SWIMMING POOL, 8' X 8' SUNKEN CONCRETE SPA, NEW METAL FENCING.
020-004355-00 | 020-L055-02400 | 2021-07-21 | RBLD21187 |  | 340000 | TWO STORY ADDITION COMP
020-004358-00 | 020-L030-01500 | 2023-01-30 |  |  |  | ADDN AND INT/EXT RENOV
020-004358-00 | 020-L030-01500 | 2023-01-16 | RBLD238 |  | 22000 | INSTALLING 184 FEET OF SUB FLOOR DRAINAGE SYSTEM AND 2 SUPER SUMP PLUS
020-004358-00 | 020-L030-01500 | 2023-01-16 | RBLD-23-8 |  | 22000 | INSTALLING 184 FEET OF SUB FLOOR DRAINAGE SYSTEM AND 2 SUPER SUMP PLUS
020-004358-00 | 020-L030-01500 | 2023-10-05 | RBLD23188 |  | 120000 | DETACHED POOL HOUSE Â - STORAGE
020-004358-00 | 020-L030-01500 | 2022-10-03 | RBLD22196 |  | 1600000 | ADDITION AND FULL HOUSE RENOVATION
020-004358-00 | 020-L030-01500 | 2023-07-27 | RBLD23143 |  | 60000 | INGROUND POOL
020-004358-00 | 020-L030-01500 | 2023-07-27 | RBLD-23-143 |  | 60000 | INGROUND POOL
020-004358-00 | 020-L030-01500 | 2024-02-29 |  |  | 120000 | COMPL OF POOL HOUSE AND INT RENO
020-004361-00 | 020-N023-09800 | 2020-11-30 | RBLD20265 |  | 154000 | DEMO OLD GARAGE AND BUILD NEW GARAGE. RYAN WOULD LIKE TO GET THE FOUNDATION IN BEFORE WEATHER BREAKS.
020-004361-00 | 020-N023-09800 | 2021-04-12 |  |  | 154000 | RECHECK FOR DEMO/NEW GAR
020-004371-00 | 020-L040-04900 | 2021-05-04 | RBLD21121 |  | 87000 | GARAGE REMODEL
020-004371-00 | 020-L040-04900 | 2019-01-22 |  |  |  | ADDN COMP
020-004372-00 | 020-L046-01700 | 2019-01-01 |  | REVI
020-004372-00 | 020-L046-01700 | 2021-04-15 |  |  |  | INT REMOD
020-004372-00 | 020-L046-01700 | 2020-06-12 | RBLD20115 |  | 20000
020-004378-00 | 020-L079-03000 | 2022-09-28 | RBLD22191 |  | 29500 | ADD 20'X10' SCREEN PORCH TO REAR OF HOUSE
020-004383-00 | 020-L025-02000 | 2021-07-07 | RBLD21168 |  | 300000 | COMPLETE REMODEL OF FIRST FLOOR KITCHEN, POWDER ROOM AND PANTRY. COMPLETE REMODEL OF (2) SECOND FLOOR BATHROOMS. COSMETIC UPDATES THROUGHOUT FIRST FLOOR AND SECOND FLOOR.
020-004383-00 | 020-L025-02000 | 2022-07-22 |  |  |  | COMP OF INT REMODEL
020-004388-00 | 020-L025-04200 | 2020-06-15 | RBLD20116 |  | 29423 | BSMNT WATERPROOFING
020-004390-00 | 020-L025-03100 | 2021-07-01 | RBLD21163 |  | 500000 | FIRST FLOOR REMODEL OF KITCHEN, SCULLERY, BREAKFAST ROOM AND BACK HALL. CREATE A NEW MUDROOM IN REAR OF EXISTING GARAGE. BUMP OUT SECOND FLOOR TROPHY ROOM TO ALLOW FOR A STAIRCASE FROM BACK HALL.
020-004398-00 | 020-L025-03200 | 2023-03-17 | RBLD22204 |  | 318273 | RECK 24 FOR ING POOL + OUTDOOR LIVING AREA
020-004398-00 | 020-L025-03200 | 2025-02-12 |  |  |  | OUTDOOR LIVING AREA
020-004398-00 | 020-L025-03200 | 2024-01-31 |  |  |  | OUTDOOR LIVING AREA
020-004407-00 | 020-L025-01600 | 2024-09-05 | RBLD24121 |  | 79000 | Renovation of a round room with windows and a wet bar
020-004407-00 | 020-L025-01600 | 2020-08-26 | RBLD20189 |  | 20680 | BSMNT WATERPROOFING
020-004410-00 | 020-L016-02300 | 2021-08-10 |  |  |  | REVIEW PARCEL. OWNER FILED BOR LATE.
020-004413-00 | 020-N010-01900 | 2020-07-31 | RBLD20153 |  | 450000 | NEW HOME
020-004413-00 | 020-N010-01900 | 2021-04-12 |  |  |  | NEW HOME
020-004413-00 | 020-N010-01900 | 2021-03-30 | RBLD2170 |  | 18000 | INSTALLATION OF FURNACE AND AC UNITS
020-004429-00 | 020-L079-02600 | 2022-09-09 | RBLD22178 |  | 10000 | RENOVATING
020-004435-00 | 020-N010-00500 | 2024-10-08 | RBLD24147 |  | 10000 | TO RAISE THE ROOF TO BRING THE EXISTING SECOND FLOOR UP TO THE BUILDING CODE AND MAKE IT MORE LEAVABLE
020-004436-00 | 020-N010-00400 | 2019-10-15 | BLDG19109 |  | 40000 | KITCHEN,BATH REMODEL
020-004436-00 | 020-N010-00400 | 2022-05-10 | RBLD2293 |  | 9700 | INSTALLING 75 FEET OF DOWNSPOUT/DISCAHRGE LINE FOR THE HOMEOWNER.
020-004437-00 | 020-N010-00300 | 2023-08-07 | RBLD23151 |  | 53000
020-004463-00 | 020-N022-06500 | 2021-09-15 | RBLD21225 |  | 5696 | INSTALL 35FT OF WATERGUARD SUB FLOOR DRAINAGE SYSTEM
020-004470-00 | 020-L020-00400 | 2021-01-13 | RBLD216 |  | 135000 | INSTALL (134) LF OF INTERIOR PERIMETER DRAINAGE, SUMP WELL & PUMP. SEPARATE ELECTRIC REQUIRED FOR PUMP ELECTRIC IF NEEDED.
020-004470-00 | 020-L020-00400 | 2021-05-10 | RBLD21130 |  | 130000 | ADDITION OF A SCREENED IN ROOM, OUTDOOR KITCHEN AND DRYWALLING THE GARAGE.
020-004470-00 | 020-L020-00400 | 2023-10-19 |  |  |  | CHK FOR START TO TOTAL INT REHAB/ REMODELING OF INTERIOR OF HOME DUE TO DAMAGE CAUSED BY BURSTING PIPES
020-004470-00 | 020-L020-00400 | 2023-08-31 |  |  | 1650000 | THE ENTIRE HOME FLOODED FROM BURST PIPES UPSTAIRS. IT HAS BEEN UNINHABITABLE EVER SINCE.
020-004470-00 | 020-L020-00400 | 2024-03-05 |  |  | 1000000 | REHAB FROM WATER DMG
020-004471-00 | 020-L079-05500 | 2023-11-30 | RBLD23216 |  | 36000 | KITCHEN REMODEL
020-004481-00 | 020-L079-03500 | 2019-01-24 | BLDG1951 |  | 0
020-004481-00 | 020-L079-03500 | 2022-04-18 | RBLD2266 |  | 18792 | BASEMENT FINISHING (NON-STRUCTURAL FRAMING)
020-004481-00 | 020-L079-03500 | 2019-02-19 | 2019042B |  | 20000 | INTERIOR FINISH
020-004484-00 | 020-L015-02800 | 2025-02-19 |  |  |  | NEW CONSTRUCTION
020-004484-00 | 020-L015-02800 | 2024-10-14 | RBLD24153 |  | 2000000 | NEW BUILD HOME
020-004490-00 | 020-L058-00200 | 2024-01-16 | CBLD241 |  | 2083068 | ROOFING
020-004490-00 | 020-L058-00200 | 2024-01-26 | CBLD242 |  | 1050667 | IIB
020-004491-00 | 020-L078-00100 | 2024-05-10 | CBLD2412 |  | 350000 | UNKNOWN ALT
020-004494-00 | 020-L034-01000 | 2021-04-14 | RBLD2192 |  | 12000 | Installing 53 feet Internal Footer Tile, 1 sump pump, and 13 Steel I Beams at 102 inches long.
020-004500-00 | 020-N010L-06600 | 2019-03-04 |  |  |  | FENCE
020-004502-00 | 020-N010L-06800 | 2021-03-09 | RBLD2144 |  | 40000 | EXTERIOR PATIO AND PORTICO
020-004502-00 | 020-N010L-06800 | 2021-02-01 | RBLD2112 |  | 200000 | POOL HOUSE ADDITION W/ COVERED BREEZEWAY
020-004506-00 | 020-N010L-03200 | 2022-12-22 | RBLD22246 |  | 7238 | Install 60 LF of basement gutter sump well and pump system
020-004507-00 | 020-N010L-03300 | 2019-08-21 | RBLD1967 |  | 12680
020-004507-00 | 020-N010L-03300 | 2019-08-21 | BLDG1967 |  | 12680 | WATERPROOFING
020-004512-00 | 020-N010L-03800 | 2023-06-12 | RBLD23110 |  | 8000 | Installing 11 carbon fiber straps on foundation walls
020-004514-00 | 020-L077-02600 | 2021-10-05 |  |  | 167700 | DEMOLITION - SEE DTE-26
020-004514-00 | 020-L077-02600 | 2021-10-06 |  |  |  | CHK TO REMOVE REMAINING IMPROVEMENT VALUE &/ OR CHK FOR NEW CONST
020-004517-00 | 020-L077-02900 | 2021-10-06 |  |  |  | CHK TO REMOVE REMAINING IMPROVEMENT VALUE &/ OR NEW CONST
020-004517-00 | 020-L077-02900 | 2021-10-05 |  |  | 169000 | DEMOLITION - SEE DTE-26
020-004518-00 | 020-L077-01200 | 2019-07-31 | RBLD1951 |  | 50000
020-004531-00 | 020-N010L-05600 | 2019-09-20 | RBLD1989 |  | 120000 | WATERPROOFING
020-004531-00 | 020-N010L-05600 | 2019-01-07 | 2019007E |  | 0 | OUTLETS & SWITCHES
020-004533-00 | 020-N010L-05200 | 2023-07-26 | RBLD23142 |  | 70500 | ADD 14'X14' WINDOW PORCH AND 2 DECKS TO REAR OF HOUSE
020-004537-00 | 020-N010L-04800 | 2019-09-24 | RBLD1991 |  | 65 | INTERIOR REMODEL
020-004539-00 | 020-N010L-04600 | 2019-01-22 |  |  |  | INT REMODEL COMPL
020-004546-00 | 020-N010L-05400 | 2023-04-05 | CBLD233 |  | 30000 | COMMERCIAL BUILDING ALTERATION
020-004554-00 | 020-L043A-00300 | 2023-01-01 |  |  |  | SPL/NWP/VD
020-004554-00 | 020-L043A-00300 | 2020-07-28 | RBLD20150 |  | 50000 | REMODEL
020-004554-00 | 020-L043A-00300 | 2023-08-09 | RBLD23153 |  | 1327973 | COMP OF ADDNS
020-004554-00 | 020-L043A-00300 | 2019-06-11 | RBLD1912 |  | 26000 | REMOVE CEDAR SHAKE SHINGLE AND INSTALL NEW GAF CAMELOT II WEATHERED TIMBER SHINGLE WITH NEW STEP FLASHING, I&W SHIELD AND NEW FELT
020-004560-00 | 020-L043A-00900 | 2024-04-08 | RBLD2448 |  | 14650 | INSTALL NEW STEEL BEAM HEADER ACROSS TOP OF GARAGE
020-004562-00 | 020-T000BC-00100 | 2024-01-22 | RBLD248 |  | 57000 | Kitchen Renovation
020-004563-00 | 020-T000BC-00200 | 2019-11-04 | RBLD-19-125 |  | 49965
020-004563-00 | 020-T000BC-00200 | 2021-03-16 |  |  | 49965 | ADDN/ALT
020-004568-00 | 020-T000BC-00700 | 2020-04-23 | RBLD2071 |  | 130000 | ADDITION
020-004569-00 | 020-T000BC-00800 | 2019-08-28 | RBLD1973 |  | 15000
020-004582-00 | 020-T000BC-02000 | 2020-12-17 | RBLD20272 |  | 60437 | REMODEL 2 BATHROOMS
020-004611-00 | 020-L052A-00500 | 2021-01-01 |  |  |  | SPL/NWP/VD
020-004613-00 | 020-L052A-00200 | 2021-01-01 |  |  |  | SPL/NWP/VD
020-004625-00 | 020-L052A-00800 | 2021-06-03 | RBLD21151 |  | 8571 | INSTALL A 14'X27' COMPOSITE DECK ON THE REAR OF THE HOUSE THAT IS 8 1/2'' OFF OF THE GROUND
020-004626-00 | 020-L052A-00900 | 2019-01-29 | 2019024E |  | 0 | OUTLETS & SWITCHES
020-004627-00 | 020-L052A-01000 | 2021-03-10 | RBLD2148 |  | 10000 | REMODELING BATHROOM
020-004627-00 | 020-L052A-01000 | 2023-06-21 |  |  |  | FIBERGLASS POOL
020-004627-00 | 020-L052A-01000 | 2022-08-17 | RBLD22164 |  | 10000 | WEST SIDE DECK
020-004627-00 | 020-L052A-01000 | 2022-02-16 | RBLD2229 |  | 66700 | FIBERGLASS INGROUND POOL INSTALLATION
020-004633-00 | 020-L010-00401 | 2024-01-29 | RBLD2414 |  | 5000 | INSTALL SEVEN (7) CARBON FIBER FOUNDATION WALL SUPPORTS
020-004634-00 | 020-L025-05700 | 2019-04-24 |  |  |  | COMPL OF DWLG
020-004671-00 | 020-L034-01801 | 2021-04-15 | RBLD2195 |  | 40000 | REMODEL KITCHEN / MOSTLY REPLACING KITCHEN CABINETS
020-004675-00 | 020-L000G-02901 | 2023-01-31 | RBLD2319 |  | 57303 | KITCHEN REMODEL
020-004677-00 | 020-L083-00201 | 2023-11-27 | RBLD23214 |  | 1200000 | REMODELÂ
020-004681-00 | 020-L083-00601 | 2024-02-28 | RBLD2429 |  | 10000 | REMOVING 2 SINGLE GARAGE DOORS TO CREATE 1 LARGE GARAGE DOOR
020-004681-00 | 020-L083-00601 | 2020-01-01 |  |  |  | SPL_NWP_VD
020-004730-00 | 020-N022-00401 | 2019-01-28 | 2019019B |  | 7500 | ROOF - ALT/REPAIR
020-004740-00 | 020-L051-03000 | 2019-10-18 |  |  | 14000 | AWNING MOSHI SUSHI
020-004740-00 | 020-L051-03000 | 2021-12-29 | CBLD2126 |  | 150000 | COMMERCIAL
020-004740-00 | 020-L051-03000 | 2022-02-01 | CBLD2247 |  | 1725 | INTERIOR REMODEL
020-004740-00 | 020-L051-03000 | 2024-04-18 | CBLD2410 |  | 2500 | ROOF
020-004742-00 | 020-L051-03200 | 2024-05-20 | CBLD2414 |  | 250000 | UNKNOWN ALT
020-004742-00 | 020-L051-03200 | 2021-07-20 | CBLD2116 |  | 3000 | STAIRWELL
020-004755-00 | 020-L064-03401 | 2019-06-17 | RBLD1919 |  | 80000 | REMOVE EXISTING DETEORIATED EXTERIOR BALCONIES AND REPLACE SLIDING DOORS WITH WINDOWS AND IN FILL WALL FRAMING
020-004857-00 | 020-L025-05601 | 2019-04-24 |  |  |  | COMPL OF DWLG
020-004862-00 | 020-L052-00501 | 2023-03-06 | CBLD232 |  | 318000 | RETAIL ROOFING
020-004862-00 | 020-L052-00501 | 2019-11-06 | CBLD198 |  | 35000 | N/A
020-004862-00 | 020-L052-00501 | 2020-01-01 |  |  |  | SPL_NWP_VD
020-004862-00 | 020-L052-00501 | 2024-05-07 | CBLD2411 |  | 1553000 | UNKNOWN ALT
020-004863-00 | 020-L066-04400 | 2019-01-08 | 2019005B |  | 2500 | DECK
020-004863-00 | 020-L066-04400 | 2019-01-08 | 2019005B |  | 2500 | DECK
020-004870-00 | 020-L015-03400 | 2019-04-08 |  |  | 500000 | COMPL OF DWLG
025-000012-00 | 025-N039-05300 | 2024-08-21 | BCOM2433 |  | 2000 | WIDEN EXTERIOR STAIRCASE, UPGRADE STAIRCASE BALLASTS UP TO CODE (CURRENTLY TOO WIDE), EXTEND LANDING AND WIDE STAIRCASE TO SECOND FLOOR.Â
025-000012-00 | 025-N039-05300 | 2023-04-10 | 23020102SIG |  | 2500 | E-MERGE PREMIUM OFFICE - SIGN
025-000012-00 | 025-N039-05300 | 2023-05-31 | 22080168ALT |  | 30000 | E-MERGE PREMIUM OFFICE REMODELED AN OLD BUILDING INTO MODERN WORKING SPACE. ADDED 7 FT WALLS FOR OFFICES WITH BARN DOORS, BARN DOOR INTO KITCHEN, ALL NEW TRIM, CASING, DOORS & HARDWARE, ALL NEW LIGHT FIXTURES, BATHROOM VANITY, TOILET, ETC.
025-000013-00 | 025-N039-19400 | 2022-09-23 | 22060229DEC |  | 9000 | SFR - DECK INSTALL A DECK ON THE HOUSE.
025-000015-00 | 025-N039-09900 | 2019-01-01 |  | REVI
025-000015-00 | 025-N039-09900 | 2023-08-30 | 23080209PLU |  | 0 | SFR - Plumbing
025-000017-00 | 025-N039-08600 | 2023-02-20 | 23010095ALT |  | 47000 | SFR - ALTERATION 1) DEMOLITION OF TWO INTERIOR WALLS TO INSTALL TWO LVL'S TO OPEN KITCHEN/DINING/LIVING ROOM SPACE 2) INSTALL NEW FLOORING THROUGHOUT THE MAIN LIVING SPACE
025-000017-00 | 025-N039-08600 | 2023-03-30 | 23030148ELE |  | 0 | SFR - ELECTRIC REPLACE PANEL AND RELOCATE OUTLET, SWITCHES IN WALL
025-000017-00 | 025-N039-08600 | 2024-03-07 | 24030038ROO |  | 8200 | ROOFING PERMIT
025-000019-00 | 025-N039-15700 | 2019-06-12 | 19060058ELE | Elec | 0 | SFR - Electric
025-000020-00 | 025-N039-00100 | 2023-01-01 |  |  |  | SPL/NWP/VD
025-000020-00 | 025-N039-00100 | 2023-11-22 | 23110155ROO |  | 1 | REROOFING
025-000020-00 | 025-N039-00100 | 2023-11-09 | 23110014MEC |  | 62000 | BOLD REACH - HVAC
025-000020-00 | 025-N039-00100 | 2023-11-03 | 23110009ELE |  | 21945 | ELECTRIC ALTERATION - ADDING NEW PANELS, RECEPTACLES AND SWITCHES PER PLANS
025-000020-00 | 025-N039-00100 | 2023-10-27 | 23100225GAS |  | 1200 | BOLD REACH - GAS PIPE
025-000020-00 | 025-N039-00100 | 2023-10-27 | 23100223PLU |  | 0 | BOLD REACH - PLUMBING
025-000020-00 | 025-N039-00100 | 2023-09-15 | 23050142ALT |  | 147000 | BOLD REACH CHANGE OF USE. REMODELING THE EXISTING LAYOUT FOR A NEW OFFICE SPACE.
025-000021-00 | 025-N039-10600 | 2019-01-01 |  | REVI
025-000022-00 | 025-N039-07700 | 2019-06-25 | 19060168MEC | HVAC | 12000 | JEFFERSON WOODS APARTMENTS - HVAC
025-000022-00 | 025-N039-07700 | 2020-07-28 | 20070184ELE | ELEC | 1000 | JEFFERSON WOODS - ELECTRIC
025-000022-00 | 025-N039-07700 | 2020-07-28 | 20070183ELE | ELEC | 1000 | JEFFERSON WOODS - ELECTRIC
025-000022-00 | 025-N039-07700 | 2020-01-16 | 20010068MEC | HVAC | 0 | SHEPARD STREET - HVAC
025-000022-00 | 025-N039-07700 | 2019-12-30 | 19120113ELE | ELEC | 1200 | SHEPARD WOODS - ELECTRIC
025-000022-00 | 025-N039-07700 | 2019-12-30 | 19120112ELE | ELEC | 1200 | SHEPARD WOODS - ELECTRIC
025-000022-00 | 025-N039-07700 | 2019-12-05 | 19120023MEC | HVAC | 15000 | JEFFERSON WOODS - HVAC
025-000022-00 | 025-N039-07700 | 2019-06-11 |  |  | 180000 | FIRE - INTERIOR/ROOF/WINDOWS DESTROYED DUE TO FIRE
025-000022-00 | 025-N039-07700 | 2019-02-01 |  |  |  | FIRE REPAIRS
025-000022-00 | 025-N039-07700 | 2019-05-30 | 19050166MEC | HVAC | 6000 | TOWN STREET APARTMENTS - HVAC
025-000022-00 | 025-N039-07700 | 2019-06-05 | 19060026MEC | HVAC | 0 | JEFFERSON WOODS APARTMENTS - HVAC - MULTIPLE UNITS
025-000022-00 | 025-N039-07700 | 2019-07-15 | 19060089ALT | ALTE | 5000 | JEFFERSON WOODS APARTMENTS - 109-B SHEPARD ST - FIRE DAMAGE REPAIR
025-000022-00 | 025-N039-07700 | 2019-06-25 | 19060167MEC | HVAC | 12000 | JEFFERSON WOODS APARTMENTS - HVAC
025-000022-00 | 025-N039-07700 | 2019-07-11 | 19070051ELE | ELEC | 0 | JEFFERSON WOODS APARTMENTS
025-000022-00 | 025-N039-07700 | 2019-07-11 | 19070052ELE | ELEC | 0 | JEFFERSON WOODS APARTMENTS - ELECTRIC
025-000022-00 | 025-N039-07700 | 2019-08-01 | 19070155PWH | PLUM | 300 | JEFFERSON WOODS APARTMENTS - PLUMBING REPLACE GAS WATER HEATER
025-000022-00 | 025-N039-07700 | 2019-08-22 | 19080121MEC | HVAC | 12000 | JEFFERSON WOODS - HVAC 126 TOWN ST (A,B,C,D)
025-000022-00 | 025-N039-07700 | 2019-08-22 | 19080122MEC | HVAC | 12000 | JEFFERSON WOODS - HVAC 127 WALNUT ST (A, B, C, D)
025-000022-00 | 025-N039-07700 | 2020-08-07 | 20070207MEC | HVAC | 18300 | JEFFERSON WOODS - HVAC UNITS REPLACED 2 FURNACES IN UNITS C & B. ADDED ON 4 AIR CONDITIONERS TO UNITS A,B,C,& D. UPDATED EXHAUST VENTS ON WATER HEATERS & FURNACES.
025-000022-00 | 025-N039-07700 | 2019-10-16 | 19100081ELE | ELEC | 0 | OLD TOWN APARTMENTS - ELECTRIC ( TO ADD A/C)
025-000022-00 | 025-N039-07700 | 2020-03-20 |  |  | 400000 | CRA (710) 12 YRS (2020-2031) 100% ON THE INCREASE IN BLDG VALUE DUE TO REMOD. **MULTI BLDG REMOD** RES USE APTS
025-000022-00 | 025-N039-07700 | 2023-06-26 | 23060111PWH |  | 2926 | JEFFERSON WOODS - PLUMBING (WATER HEATER) REPLACE 30 GALLON GAS WATER HEATER.
025-000022-00 | 025-N039-07700 | 2023-05-03 | 23040160PWH |  | 2448 | THE HUNTLEY AT GAHANNA APARTMENTS - PLUMBING (WATER HEATER) REPLACE 40-GALLON GAS WATER HEATER
025-000023-00 | 025-N039-06400 | 2023-10-18 | 23100114PWH |  | 2632 | TILTON'S AUTOMOTIVE - PLUMBING (WATER HEATER) NH&C PROPERTIES LLC REPLACE 20-GALLON ELECTRIC WATER HEATER
025-000023-00 | 025-N039-06400 | 2022-04-08 | 22030110ALT |  | 1600 | ZUKUN - ALTERATION INTERIOR WALL AND DOOR ADDITION
025-000025-00 | 025-N039-04100 | 2022-12-12 | 22120052ROO |  | 0 | DSA Architects LLC - Roof Replacement
025-000026-00 | 025-N039-01600 | 2024-05-16 | 24030098ALT |  | 75000 | Interior tenant improvement of an existing building. No site work under this permit. No signage as a part of this permit.
025-000026-00 | 025-N039-01600 | 2024-05-15 | 24040044SIG |  | 10000 | (1) 12' canvas awning with graphic & (2) projecting signs attached to exiting brackets in the Creekside area
025-000026-00 | 025-N039-01600 | 2024-05-02 | 24050022ELE |  | 2500 | Sugaring NYC - Electric
025-000026-00 | 025-N039-01600 | 2022-12-22 | 22110042SIG |  | 0 | Asurion - Sign
025-000026-00 | 025-N039-01600 | 2024-05-16 | 24040016SIG |  | 3000 | Reskin of current awning
025-000026-00 | 025-N039-01600 | 2019-05-24 | 19040094SIG | SIGN | 20000 | BARREL & BOAR - AWNING
025-000026-00 | 025-N039-01600 | 2019-01-30 | 19010122MEC | HVAC | 0 | THE LOFT AT CREEKSIDE - HVAC
025-000026-00 | 025-N039-01600 | 2019-08-19 | 19060092ALT | ALTE | 4000 | BARREL & BOAR
025-000027-00 | 025-N039-17800 | 2021-01-01 |  |  |  | SPL/NWP/VD
025-000027-00 | 025-N039-17800 | 2022-02-18 | 20110182SIG |  | 10000 | ROUTTE LAW - SIGN
025-000028-00 | 025-N039-18300 | 2023-09-11 | 23090024SIG |  | 0 | OPENING NIGHT - SIGN
025-000028-00 | 025-N039-18300 | 2023-07-26 | 23070108MEC |  | 0 | GRIN - HVAC (WALK-IN FREEZER & COOLER) INSTALL REFRIGERATION REQUIREMENTS TO SUPPORT THE GRIN GAHANNA FOOD PANTY: WALK-IN FREEZER (8'X10'X20') AND WALK-IN-COOLER ((8'X10'X20').
025-000028-00 | 025-N039-18300 | 2023-06-29 | 23060180ELE |  | 10000 | GRIN - ELECTRIC PERFORM THE ELECTRICAL SCOPE OF WORK ASSOCIATED WITH BUILDING PERMIT 2306-0017-ALT ALTERATION FOR THE GRIN INTERIOR ALTERATION OF EXISTING STRIP CENTER TENANT SPACE FOR A FOOD BANK DISTRIBUTION CENTER AS PER THE APPROVED DRAWINGS.
025-000028-00 | 025-N039-18300 | 2023-06-28 | 23060096MEC |  | 8800 | GRIN - HVAC GRIN REMODEL: MODIFY DUCT & DEVICES; (2) CEILING FANS & VENT; CA232429-LT
025-000028-00 | 025-N039-18300 | 2023-06-27 | 23060040PLU |  | 8000 | GRIN - PLUMBING PERMIT INSTALL PLUMBING DRAINS, WATER LINES AND FIXTURES.
025-000028-00 | 025-N039-18300 | 2023-06-27 | 23060017ALT |  | 5000 | GRIN INTERIOR ALTERATION OF EXISTING STRIP CENTER TENANT SPACE FOR A FOOD BANK DISTRIBUTION CENTER
025-000028-00 | 025-N039-18300 | 2024-09-11 | BELE24248 |  | 1500 | PROVIDE ELECTRICAL POWER TO OUTSIDE FOOD STORAGE LOCKER.
025-000028-00 | 025-N039-18300 | 2024-05-09 | 24050011MEC |  | 16500 | O INSTALL A 5-TON HEAT PUMP SPLIT-SYSTEM (AIR HANDLER, 20 KW, OUTDOOR UNIT AND THERMOSTAT).
025-000029-00 | 025-N039-06800 | 2023-11-07 | 23090277SIG |  | 731 | REMOVE EXISTING VINYL GRAPHICS AND REPLACE WITH NEW VINYL GRAPHICS ON EXISTING DOUBLE-SIDED HANGING SIGN
025-000029-00 | 025-N039-06800 | 2024-04-15 | 24030116GAS |  | 500 | GAS LINE TO A GENERATOR RUN 85 FT OF 1.25 BLACK FLEX TRAC PIPE FROM GAS METER ACROSS NORTH WALL OF BUILDING WITH FASTENERS TO GENERATOR.
025-000029-00 | 025-N039-06800 | 2022-12-12 | 22110132MEC |  | 10800 | 148 N High - HVAC Replacement of HVAC system in kind.
025-000029-00 | 025-N039-06800 | 2021-07-21 | 21070121ROO | Rero | 2200 | SFR - Roof Replacement
025-000030-00 | 025-N039-18700 | 2020-02-12 | 20020057PLU | PLUM | 0 | MIFFLIN PRESBYTERIAN CHURCH - PLUMBING
025-000030-00 | 025-N039-18700 | 2021-01-14 | 21010034FIR | Fire | 1100 | Mifflin Presbyterian Church - Fire Alarm Panel Upgrade THIS IS AN UPGRADE FROM A PREVIOUS CELL COMMUNICATOR. CHANGE THE OFFSITE MONITORING HARDWARE BY HAVING SINGLE PATH COMMUNICATION TO COMPLY WITH NFPA 72: 26.6.3.
025-000030-00 | 025-N039-18700 | 2019-01-28 | 18110072FIR | FIRE | 2300 | MIFFLIN PRESBYTERIAN CHURCH - FIRE ALARM ALTERATIONS - RE-CONNECT THE NEW DUCT DETECTOR. ALL OTHER DEVICES ARE EXISTING.
025-000030-00 | 025-N039-18700 | 2024-06-04 | BMEC2425 |  | 7000 | MINOR LIMITED SCOPE
025-000030-00 | 025-N039-18700 | 2023-04-19 | 23040084ROO |  | 52360 | MIFFLIN PRESBYTERIAN CHURCH - ROOFING TEARING OFF AND REPLACING 92 SQUARE OF THE SHINGLED ROOF ON THE CHURCH. FRONT AND BACK ONLY, NOT THE EAST AND WEST SIDE OF BUILDING (WHICH OR THE 2 STEEP AREAS) OR THE CARPORT.
025-000033-00 | 025-N039-22100 | 2019-01-01 |  | REVI
025-000034-00 | 025-N039-01200 | 2021-10-19 | 21090103FIR |  | 12000 | Creekside Building A - Fire Alarm Panel Replacement
025-000034-00 | 025-N039-01200 | 2024-08-23 | BFIR2445 |  | 8666 | Add fire alarm devices to exsisting systemÂ
025-000034-00 | 025-N039-01200 | 2024-08-21 | BPLU24221 |  | 2551 | INSTALL CUSTOMER SUPPLIED PREP/DUMP SINK WITH FAUCET ALONG EXISTING WALL SPACE NEXT TO INSTALLED HAND SINK. PREP/DUMP SINK TO HAVE AIR GAP FUNNEL DRAIN PER DRAWINGS AND PLUMBING CODE.
025-000034-00 | 025-N039-01200 | 2024-07-22 | BPLU24194 |  | 3150 | Plumbing- add 1 fixture (total of 2)
025-000034-00 | 025-N039-01200 | 2024-07-17 | BMEC24281 |  | 9100 | HVAC Air Distribution System
025-000034-00 | 025-N039-01200 | 2024-08-23 | BFIR2447 |  | 10000 | RE-MOUNT 15 EXISTING FLEXIBLE HOSE CONNECTIONS TO CEILING GRID AND ADD 4 NEW PENDENT SPRINKLERS TO NEWLY RENOVATED SPACE
025-000034-00 | 025-N039-01200 | 2023-10-24 | 23080037ALT |  | 55685 | SPEC TENANT SUITE IN CREEKSIDE INTERIOR TENANT IMPROVEMENTS FOR A SPEC SUITE INCLUDING MINOR DEMOLITION WORK, CONSTRUCTION OF NEW DEMISING WALL & NEW LIGHTING.
025-000038-00 | 025-N039-03200 | 2024-08-05 | BMEC24301 |  | 7700 | REPLACE THE AC UNIT ON THE ROOF AND THE COIL ON THE FURNACE. FURNACE IS NOT BEING REPLACED.
025-000038-00 | 025-N039-03200 | 2021-08-16 | 21080066ROO |  | 110773 | 130 Mill St. - Roof Replacement
025-000043-00 | 025-N039-21900 | 2019-01-01 |  | REVI
025-000043-00 | 025-N039-21900 | 2019-01-01 |  | REVI
025-000043-00 | 025-N039-21900 | 2022-11-23 | 22110081MEC |  | 3781 | SFR - HVAC Replace existing Gas Furnace
025-000045-00 | 025-N039-15100 | 2019-09-18 | 19090068MEC | HVAC | 1488 | SFR - HVAC
025-000047-00 | 025-N039-05100 | 2021-02-02 | 21010155PLU | PLUM | 2000 | SFR - PLUMBING
025-000047-00 | 025-N039-05100 | 2020-04-27 | 20030108ROO | RERO | 7096 | SFR - ROOFING SHINGLE TEAR OFF AND RE SHINGLE ROOF OF RESIDENTIAL HOME 77 N HIGH - SITTING ON COMMERCIAL LOT 73 N HIGH PARCEL ID 025-000047-00
025-000047-00 | 025-N039-05100 | 2023-07-18 | 23070016MEC |  | 0 | WHITE BOX - HVAC PERMIT FORMER GAHANNA HARDWARE BUILDING
025-000047-00 | 025-N039-05100 | 2023-09-06 | 23090006ELE |  | 4000 | WHITE BOX - FORMER GAHANNA HARDWARE - HVAC DISCONNECT EXISTING HVAC UNITS AND RECONNECT POWER TO NEW HVAC AND FURNACE AS DIRECTED.
025-000047-00 | 025-N039-05100 | 2023-07-17 | 23070055GAS |  | 3500 | WHITE BOX - GAS PIPING PERMIT - FOR HVAC UNITS REMOVING GAS LINES FROM TWO FURNACES AND ADDING GAS LINES TO TWO NEW LOCATIONS FOR GAS FURNACES.
025-000047-00 | 025-N039-05100 | 2023-12-20 | 23090201COU |  | 0 | WORTHY TOTAL FITNESS - CHANGE OF USE/OCCUPANCY PERMIT (MARK THE SPOT LLC)
025-000048-00 | 025-N039-06500 | 2024-05-14 | 24050117MEC |  | 9296 | REPLACEMENT OF EXISTING R22 SYSTEM
025-000049-00 | 025-N039-08900 | 2019-01-01 |  | REVI
025-000050-00 | 025-N039-07600 | 2022-04-08 |  |  |  | IMPROVEMENTS
025-000050-00 | 025-N039-07600 | 2023-01-13 |  |  |  | IMPROVEMENTS
025-000050-00 | 025-N039-07600 | 2021-06-14 | CALT2101080 |  | 221912 | COMMERCIAL ALTERATION
025-000051-00 | 025-N039-02200 | 2019-10-19 |  |  | 800 | WALL SIGN
025-000053-00 | 025-N039-08200 | 2019-01-01 |  | REVI
025-000054-00 | 025-N039-09300 | 2019-01-01 |  | REVI
025-000055-00 | 025-N039-21400 | 2019-11-05 | 19110010MEC | HVAC | 7472 | SFR - HVAC (1) OUTDOOR UNIT W/(2) INDOOR HEADS (DUCTLESS SYSTEM); CA193159-11.6; 106 OKLAHOMA AVE
025-000055-00 | 025-N039-21400 | 2019-11-01 | 19100154ELE | ELEC | 300 | SFR - ELECTRICAL ELECTRIC CIRCUIT FOR AC UNIT
025-000055-00 | 025-N039-21400 | 2023-03-20 | 23020141MEC |  | 3000 | SFR - HVAC Furnace and AC Replacement
025-000066-00 | 025-N039-16600 | 2023-02-15 | 23020056ELE |  | 750 | GAHANNA SANCTURARY - ELECTRIC INSTALLATION OF A LIGHT FIXTURE AND OUTLET IN THE RESTROOM.
025-000066-00 | 025-N039-16600 | 2022-12-16 | 22090030ALT |  | 5000 | GAHANNA SANCTUARY - ALTERATIONS INTERIOR RENOVATION OF THE EXISTING STRUCTURE (NO EXT. WALLS AFFECTED). A STORAGE ROOM, ADA-ACCESSIBLE POWDER ROOM, AND A CLOSET ARE TO BE BUILT IN PLACE OF AN EXISTING STAGE.
025-000066-00 | 025-N039-16600 | 2022-12-20 | 22120074ELE |  | 2275 | GAHANNA SANCTUARY - ELECTRIC
025-000066-00 | 025-N039-16600 | 2023-02-02 | 23010024PLU |  | 0 | GAHANNA SANCTUARY - PLUMBING PERMIT
025-000066-00 | 025-N039-16600 | 2021-02-12 | 20090007DEC | DECK | 30000 | SANCTUARY - REBUILD FRONT ENTRANCE STAIRS PERMIT TO REBUILD THE TWO SETS OF ENTRANCE STAIRS ON NORTH HIGH ST. TO THE OLD SANCTUARY
025-000069-00 | 025-N039-00800 | 2020-03-12 | 20030039MEC | HVAC | 0 | THE STADIUM - HVAC (WALK-IN COOLER)
025-000069-00 | 025-N039-00800 | 2019-10-16 | 19090067FIR | FIRE | 4989 | THE STADIUM - FIRE ALARM
025-000069-00 | 025-N039-00800 | 2020-08-12 | 20080066PWH | PLUM | 0 | YUDU SALON - PLUMBING (WATER HEATER)
025-000069-00 | 025-N039-00800 | 2020-03-02 | 20020120KHS | KITC | 2200 | THE STADIUM - KITCHEN HOOD SUPPRESSION RECONFIGURATION OF EXISTING ANSUL SYSTEM. DROPS FOR APPLIANCES ARE BEING MATCHED TO NEW APPLIANCES BEING INSTALLED, PROPER NOZZLES TO BE INSTALLED ON DROPS. NO CHANGES TO MANUAL PULL, MECHANICAL GAS VALVE, FUSIBLE
025-000069-00 | 025-N039-00800 | 2019-09-05 | 19080036ALT | ALTE | 50000 | THE STADIUM RENOVATION OF EXISTING RESTAURANT SPACE FOR A NEW TENANT
025-000071-00 | 025-N039-06300 | 2024-04-25 | 24030179SIG |  | 1500 | INSTALL WALL MOUNTED CHANNEL LETTERS NON ILLUMINATED BELLA PIERCING 13.5 SF
025-000073-00 | 025-N039-08400 | 2022-05-23 | 22050152MEC |  | 7214 | SFR - HVAC REPLACEMENT OF EXISTING A/C.
025-000073-00 | 025-N039-08400 | 2019-01-01 |  | REVI
025-000074-00 | 025-N039-05500 | 2022-04-18 |  |  |  | INT/EXT REMOD
025-000074-00 | 025-N039-05500 | 2022-01-25 |  |  | 292293 | ABT LUC 710 12 YR (2022-2033) 100% ABT ON REMOD, AND THIS PARCEL ALSO HAS A TIF.
025-000074-00 | 025-N039-05500 | 2019-06-03 | 19050175ELE | ELEC | 1400 | STEVENS RESIDENTIAL - ELECTRICAL PERMIT
025-000075-00 | 025-N039-15300 | 2019-01-01 |  | REVI
025-000075-00 | 025-N039-15300 | 2019-01-01 |  | REVI
025-000077-00 | 025-N039-03900 | 2021-09-03 | 21070130SIG |  | 0 | REMAX - SIGN
025-000077-00 | 025-N039-03900 | 2022-09-06 | 22070182ALT |  | 1300 | 2 FAMILY - ALTERATION
025-000077-00 | 025-N039-03900 | 2021-05-27 | 21040164ALT | ALTE | 50000 | REMAX REALTOR
025-000077-00 | 025-N039-03900 | 2021-06-23 | 21060148ELE | ELEC | 15000 | REMAX REALTOR - ELECTRIC
025-000077-00 | 025-N039-03900 | 2021-06-25 | 21060164PLU | PLUM | 0 | REMAX REALTOR - PLUMBING
025-000077-00 | 025-N039-03900 | 2024-03-25 | 24030139ELE |  | 6410 | MINOR INTERIOR TENANT IMPROVEMENTS. NEW LIGHTING IN 2 OFFICES. BUILDING PERMIT # 2311-0192-ALT ALTERATION.
025-000077-00 | 025-N039-03900 | 2022-12-01 | 22110113MEC |  | 0 | REMAX CONNECTION - HVAC
025-000077-00 | 025-N039-03900 | 2023-06-05 | 23060015ROO |  | 0 | RKLPRE - ROOFING REPLACE ASPHALT SHINGLES, ICE GUARD, UNDERLAYMENT, FLASHING AND VENTS.
025-000078-00 | 025-N039-07901 | 2022-06-07 | 22060058MEC |  | 7065 | SFR - HVAC REPLACE AC
025-000080-00 | 025-N039-10100 | 2019-02-11 | 19020041ROO | Rero | 2527 | SFR - Roof Replacement
025-000081-00 | 025-N039-04000 | 2022-04-13 | 22040098ROO |  | 30352 | TENCZA - ROOF - REMOVE ONE LAYER OF EPDM AND ISO BOARD (DUE TO WATER INTRUSION) - INSTALL 2 INCH ISO BOARD FULLY ADHERED DUE TO CONCRETE ROOF DECK - INSTALL 060 MIL VERSICO TAPERED TPO FULLY ADHERED ROOFING SYSTEM - REMOVE AND INSTALL NEW PIPE BOOT
025-000085-00 | 025-N039-15200 | 2019-01-01 |  | REVI
025-000087-00 | 025-N039-04400 | 2022-04-07 | 22040067GAS |  | 3500 | NATIVO RESTAURANT - GAS PIPE
025-000087-00 | 025-N039-04400 | 2022-04-08 | 22040080PLU |  | 0 | NATIVO RESTAURANT - PLUMBING
025-000087-00 | 025-N039-04400 | 2022-05-05 | 22040140MEC |  | 0 | NATIVO RESTAURANT - HVAC PERMIT TYPE I KITCHEN EXHAUST HOOD & MAKE-UP AIR
025-000087-00 | 025-N039-04400 | 2022-07-05 | 22050169SIG |  | 3000 | NATIVO RESTAURANT - SIGN INSTALLATION OF 1 FLAG PUSH THRU IN WALL, 3D, ALUMINUM AND ACRYLIC SIGN WITH LED INTERIOR LIGHTING.
025-000087-00 | 025-N039-04400 | 2022-07-05 | 22060137SIG |  | 8000 | NATIVO RESTAURANT - AWNING SIGN 1 3-D ALUMINUM AND ACRYLIC SIGN ATTACHED TO AWNING
025-000087-00 | 025-N039-04400 | 2022-05-18 | 22030166KHS |  | 7500 | NATIVO RESTAURANT - KITCHEN HOOD SUPPRESSION
025-000087-00 | 025-N039-04400 | 2022-03-15 | 22030082ELE |  | 0 | NATIVO - NEW ELECTRIC CIRCUIT FOR HOOD
025-000087-00 | 025-N039-04400 | 2022-02-10 | 22010075ALT |  | 120000 | NATIVO RESTAURANT - ALTERATION
025-000087-00 | 025-N039-04400 | 2022-01-27 | 21120107DEM |  | 50000 | NATIVO RESTAURANT (INTERIOR DEMOLITION ONLY) DEMOLITION OF EXISTING RESTAURANT SPACE
025-000087-00 | 025-N039-04400 | 2022-04-22 | 22040096ROO |  | 68000 | FOUNDERS PLAZA - ROOFING PERMIT TEAR OFF AND REROOF, EXTERIOR PAINTING
025-000087-00 | 025-N039-04400 | 2020-02-05 | 20010047SIG | SIGN | 3100 | JK ORTHODONTICS - WALL SIGNS
025-000087-00 | 025-N039-04400 | 2023-12-07 | 23110097SIG |  | 2800 | BLUE AGAVE - SIGN - HANGING FACE CHANGE IN EXISTING HANGING SIGN
025-000087-00 | 025-N039-04400 | 2023-12-07 | 23110094SIG |  | 2800 | BLUE AGAVE - SIGN ON AWNING FACE CHANGE FOR EXISTING WALL SIGN
025-000087-00 | 025-N039-04400 | 2024-03-14 | 24030057SIG |  | 3350 | FACE CHANGE IN EXISTING PROJECTING SIGN
025-000090-00 | 025-N039-03500 | 2021-02-19 | 21020097ELE | Elec | 0 | Herb Center - Electrical Permit install refrigerator outlet. install wire mold outlet in upstairs office.
025-000092-00 | 025-N039-21200 | 2021-08-11 | 21070164PWH |  | 61 | SFR - Plumbing (Water Heater) Replaced water heater. We will email a copy of the application. Thank you
025-000092-00 | 025-N039-21200 | 2019-01-01 |  | REVI
025-000097-00 | 025-N039-00300 | 2024-09-20 | BGAS2424 |  | 1500 | GAS WORK-4 FURNACES, 1 WATER HEATERÂ
025-000100-00 | 025-N039-00200 | 2024-09-20 | BGAS2424 |  | 1500 | GAS WORK-4 FURNACES, 1 WATER HEATERÂ
025-000100-00 | 025-N039-00200 | 2024-05-14 | 24050027MEC |  | 140000 | REF 2212-0002-ALT: REPLACE (3) SPLIT SYSTEMS; MODIFY DUCT & DEVICES; VENT (3) RESTROOM FANS; (1) DRYER; (1) WALL HEATER; CA232185-LT
025-000100-00 | 025-N039-00200 | 2024-07-15 | BPLU24184 |  | 25000 | PLUMBING REMODEL
025-000100-00 | 025-N039-00200 | 2024-02-26 | 22120002ALT |  | 512000 | CONVERTING A FORMER RESTAURANT INTO A SKIN SPA
025-000100-00 | 025-N039-00200 | 2023-10-10 | 22120066DEM |  | 512000 | SKIN N SUGAR - DEMOLITION PERMIT DEMOLITION OF SELECTED AREAS IN BASEMENT, FIRST FLOOR AND SECOND LEVEL
025-000102-00 | 025-N039-15900 | 2022-04-20 | 22030150ROO |  | 0 | SFR - ROOFING ROOF REPLACEMENT
025-000103-00 | 025-N039-17000 | 2021-06-22 | 21060081ROO | RERO | 19985 | LIBERTY SQUARE - ROOFING REPLACEMENT OF ASPHALT SHINGLES ON BOTH SLOPES OF ROOF. NEW SHINGLES TO BE IKO CAMBRIDGE DUAL GRAY, ICE AND WEATHER ON FIRST 3' OF THE EAVE, SYNTHETIC FELT ON REMAINDER. RING-SHANK NAILS AND NEW FLASHINGS
025-000103-00 | 025-N039-17000 | 2021-02-10 | 21020013MEC | HVAC | 9990 | CALILOU SALON - HVAC PERMIT - RTU REPLACMENT REPLACE: ROOFTOP UNIT; CA212053-LT; 98 GRANVILLE
025-000103-00 | 025-N039-17000 | 2019-10-17 | 19100085MEC | HVAC | 900 | CALILOU SALON & SPA - HVAC (INSTALL VENT AND EXHAUST FAN)
025-000103-00 | 025-N039-17000 | 2019-07-01 | 19070004PLU | PLUM | 0 | HAIR SALON - PLUMBING
025-000103-00 | 025-N039-17000 | 2019-09-27 | 19090127COF | CO O | 0 | CALILOU SALON & SPA
025-000103-00 | 025-N039-17000 | 2023-02-09 | 23020061ELE |  | 2000 | LOLA & GUISEPPE'S BAKERY - ELECTRICAL PERMIT
025-000103-00 | 025-N039-17000 | 2023-02-10 | 23020023PLU |  | 2000 | LOLA & GIUSEPPE'S BAKERY - PLUMBING PERMIT RELOCATING PLUMBING FIXTURES FOR BAKERY KITCHEN
025-000103-00 | 025-N039-17000 | 2023-01-25 | 22120097SIG |  | 1000 | LOLA & GIUSEPPE'S BAKERY - WALL SIGN FACE REPLACEMENT EXISTING WALL SIGN FACE REPLACEMENT.
025-000103-00 | 025-N039-17000 | 2023-01-20 | 22110036COF |  | 0 | LOLA & GIUSEPPE'S BAKERY
025-000104-00 | 025-N039-07500 | 2020-04-23 | 20030096ELE | ELEC | 0 | CAR CHARGING STATION - FAST CHARGER
025-000104-00 | 025-N039-07500 | 2022-02-08 | CALT-22-00072 |  | 230336 | BUSINESS COMMERCIAL ALTERATION
025-000105-00 | 025-N039-16500 | 2024-10-11 | BPLU24269 |  | 30000 | RUN A NEW WATER AND SEWER LINE FROM HOUSE TO GARAGE AND ADD IN A TOILET AND SINKÂ
025-000106-00 | 025-N039-09500 | 2023-02-15 | 23020093PLU |  | 0 | SFR - Plumbing
025-000107-00 | 025-N039-24300 | 2019-09-26 | 19090053DEC | DECK | 100000 | GRANVILLE STREET/CREEKSIDE CAFE DECK REPAIRS
025-000107-00 | 025-N039-24300 | 2020-02-18 |  |  |  | RECK FOR DECK REPAIR
025-000107-00 | 025-N039-24300 | 2019-09-12 | 19090050DEM | DEMO | 0 | GRANVILLE STREET/CREEKSIDE CAFE DECK - DEMOLITION
025-000107-00 | 025-N039-24300 | 2019-09-13 | 19090052ALT | ALTE | 0 | CREEKSIDE CAFE - DOOR INSTALLATION
025-000110-00 | 025-N039-10200 | 2019-06-06 | 19050070ROO | RERO | 8911 | SFR - ROOFING REMOVE AND REPLACE ENTIRE ROOF WITH IKO DIMENSIONAL SHINGLES , ADD ALL CURRENT CODE UPGRADES
025-000110-00 | 025-N039-10200 | 2023-05-30 | 23050130SWI |  | 1450 | SFR - SWIMMING POOL ( ABOVE GROUND)
025-000110-00 | 025-N039-10200 | 2023-06-05 | 23050200MEC |  | 3000 | SFR - HVAC FURNACE AND AC REPLACEMENT
025-000111-00 | 025-N039E-08000 | 2022-04-20 | 22040121ROO |  | 14700 | SFR - ROOFING REROOFING
025-000114-00 | 025-N039-02400 | 2020-01-01 |  |  |  | SPL_NWP_VD
025-000115-00 | 025-N039-06600 | 2022-01-10 | 21120070ROO |  | 150 | REPLACE EXISTING ASPHALT SHINGLE ROOF
025-000115-00 | 025-N039-06600 | 2021-11-05 | 21110048ELE |  | 0 | BLUE 7 LLC - ELECTRICAL PERMIT
025-000115-00 | 025-N039-06600 | 2019-03-19 |  |  |  | RECK FOR NEW TEN TO REPLC EXISTNG
025-000115-00 | 025-N039-06600 | 2024-01-08 | 23120119ALT |  | 8000 | REPLACE FURNACE
025-000117-00 | 025-N039-09100 | 2025-01-01 |  |  |  | SPL/NWP/VD
025-000117-00 | 025-N039-09100 | 2022-08-30 | 22060071ALT |  | 11000 | SFR - ALTERATION INSTALLING 1 EGRESS WINDOW
025-000118-00 | 025-O057HHH-03400 | 2024-12-09 |  |  |  | OWNER FEELS SQ FT OF HOUSE NOT CORRECT. REVIEW PARCEL & ADJUST AS NEEDED
025-000119-00 | 025-N039-03600 | 2019-10-23 | 19100108MEC | HVAC | 9460 | CARLEY INSURANCE - HVAC COMMERCIAL REPLACE - 6-TON ROOFTOP UNIT; RECONNECT - GAS, ELECTRIC & DUCT; CA193136-LT; 104 MILL ST
025-000120-00 | 025-N039-01100 | 2021-09-08 | 21080184TEM |  | 0 | Creekside Blues and Jazz Festival - Tent Group C
025-000120-00 | 025-N039-01100 | 2021-09-08 | 21080150TEM |  | 0 | Creekside Blues and Jazz Festival - Tent A (82x115)
025-000120-00 | 025-N039-01100 | 2019-06-07 | 19050031TEM | TEMP | 5000 | CITY OF GAHANNA PARKS - TENT
025-000120-00 | 025-N039-01100 | 2021-09-08 | 21080185TEM |  | 0 | Creekside Blues and Jazz Festival - Tent Group D
025-000120-00 | 025-N039-01100 | 2021-10-01 | 21090163TEM |  | 3000 | Creekside Hops and Vines - Tents
025-000120-00 | 025-N039-01100 | 2022-06-14 | 22060037TEM |  | 0 | CREEKSIDE BLUES AND JAZZ FESTIVAL - JAZZ STAGE TENT
025-000120-00 | 025-N039-01100 | 2022-06-14 | 22060036TEM |  | 0 | CREEKSIDE BLUES AND JAZZ FESTIVAL - BLUES STAGE TENT
025-000120-00 | 025-N039-01100 | 2022-06-14 | 22060033TEM |  | 0 | CREEKSIDE BLUES AND JAZZ FESTIVAL - TENT GROUP C (9 TENTS)
025-000120-00 | 025-N039-01100 | 2022-06-14 | 22060032TEM |  | 0 | CREEKSIDE BLUES AND JAZZ FESTIVAL - TENT GROUP B (7 TENTS)
025-000120-00 | 025-N039-01100 | 2022-06-14 | 22060031TEM |  | 0 | CREEKSIDE JAZZ AND BLUES FESTIVAL - TENT GROUP A (8 TENTS)
025-000120-00 | 025-N039-01100 | 2021-09-08 | 21080183TEM |  | 0 | Creekside Blues and Jazz Festival - Tent Group B
025-000120-00 | 025-N039-01100 | 2019-06-13 | 19060052TEM | TEMP | 0 | CREEKSIDE BLUES AND JAZZ FESTIVAL - TENT C (30X45)
025-000120-00 | 025-N039-01100 | 2019-06-13 | 19060053TEM | TEMP | 0 | CREEKSIDE BLUES AND JAZZ FESTIVAL - TENT B (6 TENTS 10 X 10 6 TENTS 10 X 20)
025-000120-00 | 025-N039-01100 | 2019-06-13 | 19060054TEM | TEMP | 0 | CREEKSIDE BLUES AND JAZZ FESTIVAL - TENT D (66X82)
025-000120-00 | 025-N039-01100 | 2019-06-13 | 19060055TEM | TEMP | 0 | CREEKSIDE BLUES AND JAZZ FESTIVAL - TENT A (82X115)
025-000120-00 | 025-N039-01100 | 2019-08-27 | 19080079TEM | TEMP | 0 | TASTE OF GAHANNA - 45'X66' + 10'X20' TENT
025-000120-00 | 025-N039-01100 | 2019-09-16 | 19090048TEM | TEMP | 5000 | CREEKSIDE HOPS & VINES - TENTS
025-000120-00 | 025-N039-01100 | 2023-09-15 | 23090121TEM |  | 0 | CREEKSIDE HOPS AND VINES - TENT
025-000120-00 | 025-N039-01100 | 2023-06-14 | 23060080TEM |  | 0 | CREEKSIDE BLUES AND JAZZ FESTIVAL - TENT (82 X 115'') BLUES STAGE ON TOWN STREET PARKING LOT
025-000120-00 | 025-N039-01100 | 2023-06-15 | 23060079TEM |  | 0 | CREEKSIDE BLUES AND JAZZ FESTIVAL - TENT (66'X82') LOCATED ON LEW GRIFFIN PARKING LOT
025-000120-00 | 025-N039-01100 | 2024-09-05 | BCOM2449 |  | 2000 | TEMPORARY STRUCTURE FOR HOPS AND VINESÂ
025-000120-00 | 025-N039-01100 | 2023-06-13 | 23060034TEM |  | 1200 | CREEKSIDE BLUES AND JAZZ FESTIVAL - TENT (LOCATED ON THE PLAZA NEAR THE CIRCULAR STAGE)
025-000120-00 | 025-N039-01100 | 2024-05-20 | BCOM245 |  | 60000 | TEMPORARY STRUCTURE (INCL. TENT)
025-000120-00 | 025-N039-01100 | 2024-06-05 | BCOM2419 |  | 1350 | TEMPORARY STRUCTURE (INCL. TENT)
025-000120-00 | 025-N039-01100 | 2024-06-04 | BCOM2417 |  | 900 | TEMPORARY STRUCTURE (INCL. TENT)
025-000120-00 | 025-N039-01100 | 2024-03-21 | 24030084PWH |  | 6752 | REPLACE HOT WATER HEATER
025-000121-00 | 025-N039-22600 | 2019-07-17 | 19070069MEC | HVAC | 0 | SFR - HVAC REPLACE - 1ST FL AC W/COIL; CA192609-7.9; 106 S HIGH ST
025-000125-00 | 025-N039-21600 | 2019-01-01 |  | REVI
025-000125-00 | 025-N039-21600 | 2023-12-28 | 23120169PWH |  | 5009 | SFR - PLUMBING (WATER HEATER) REPLACEMENT OF EXISTING HOT WATER TANK
025-000128-00 | 025-N039-06700 | 2021-02-11 | 21020063ROO | Rero | 0 | The Sandel Corporation - Roof Replacement
025-000141-00 | 025-N039-05800 | 2021-12-28 | 21120051PWH |  | 1500 | SFR - PLUMBING (WATER HEATER); REPLACE EXISTING WATER HEATER WITH NEW
025-000141-00 | 025-N039-05800 | 2024-08-09 | BELE24211 |  | 9129 | REPLACE 200 AMP PANEL, METER/DISCONNECT, SERVICE ENTRY WIRE, COMPLTE GROUNDING SYSTEM, WHOLE HOME SURGE PROTECTOR
025-000144-00 | 025-N039-15600 | 2019-01-01 |  | REVI
025-000149-00 | 025-N039-21500 | 2019-01-01 |  | REVI
025-000149-00 | 025-N039-21500 | 2023-10-31 | 23100088MEC |  | 4500 | SFR - HVAC Replacing Furnace and AC and installing mini-split
025-000152-00 | 025-N039-23200 | 2019-01-01 |  | REVI
025-000152-00 | 025-N039-23200 | 2020-06-12 | 20060074GAS | GAS | 0 | SFR - GAS PIPING
025-000152-00 | 025-N039-23200 | 2020-05-22 | 20050142ELE | ELEC | 0 | SFR - ELECTRICAL PERMIT WHOLE HOUSE REMODEL, NEW SERVICE, BACK UP GENERATOR
025-000152-00 | 025-N039-23200 | 2020-05-26 | 20050136MEC | HVAC | 0 | SFR - HVAC INSTALL NEW FURNACE AND AC SYSTEM, DUCT WORK
025-000152-00 | 025-N039-23200 | 2020-05-19 | 20050115PLU | PLUM | 0 | SFR - PLUMBING
025-000152-00 | 025-N039-23200 | 2020-02-03 | 19110023ADD | ADDI | 375000 | SFR - ADDITION
025-000153-00 | 025-N039-18000 | 2021-08-09 | 21080043MEC |  | 0 | 162 GRANVILLE - HVAC
025-000155-00 | 025-N039-18100 | 2023-05-01 | 23040132SIG |  | 1418 | COLLECTIVE HOME SUPPLY - WALL SIGNS INSTALL TWO ALUMINUM COMPOSITE SIGNS WITH VINYL GRAPHICS, ONE ON THE FRONT OF THE BUILDING FACING GRANVILLE ST, THE OTHER ON THE GARAGE FACING THE ALLEY.
025-000156-00 | 025-N039-18200 | 2022-01-19 | 21120096SIG |  | 1500 | ART GARDEN ACADEMY - SIGN PERMIT - FACE REPLACEMENT; REFACE 4 EXISTING SIGN PANELS
025-000156-00 | 025-N039-18200 | 2019-05-06 | 19050022COF | CO O | 0 | ART GARDEN STUDIO - CERTIFICATE OF OCCUPANCY
025-000157-00 | 025-N039-14100 | 2023-10-24 | 22110016COF |  | 0 | SFR - CONVERSION TO COMMERCAIL BUILDING FIRE MARSHALL INDICATED I WAS SUPPOSED TO HAVE A CERTIFICATE OF OCCUPANCY FOR COMMERCIAL USE OF THIS OG-2 ZONED PROPERTY & CITY CONFIRMED THIS WHEN I CALLED.
025-000157-00 | 025-N039-14100 | 2024-02-20 |  |  |  | OWNER STATES INSURANCE AGENT MOVING INTO DWELLING & CITY REQUIRES COMMERCIAL PROPERTY CLASS. REVIEW PARCEL
025-000161-00 | 025-N039-14500 | 2019-01-01 |  | REVI
025-000161-00 | 025-N039-14500 | 2022-03-25 | 22030145PWH |  | 62 | REPLACE WATER HEATER
025-000164-00 | 025-N039-14800 | 2021-12-01 | 21100005ROO |  | 0 | SFR - ROOFING; REROOFING
025-000165-00 | 025-N039-14900 | 2019-01-01 |  | REVI
025-000165-00 | 025-N039-14900 | 2021-12-01 | 21110056ROO |  | 25000 | SFR - ROOF REAPLCEMENT; REMOVE AND REPLACEMENT OF SHINGLES
025-000169-00 | 025-N039-22200 | 2021-05-11 | 21050048ROO | Rero | 0 | SFR - Roof Replacment
025-000170-00 | 025-N039-11200 | 2019-01-01 |  | REVI
025-000172-00 | 025-N039-11400 | 2019-01-01 |  | REVI
025-000172-00 | 025-N039-11400 | 2022-07-14 | 22070066MEC |  | 12974 | SFR - HVAC REPLACE AC & FURNACE
025-000173-00 | 025-N039-11500 | 2023-03-08 | 23020075ALT |  | 1000 | SFR - ALTERATION FILLING IN AUXILIARY GARAGE DOOR TO DAWSON ALLY WITH BLOCK
025-000174-00 | 025-N039-11600 | 2019-01-01 |  | REVI
025-000176-00 | 025-N039-11800 | 2019-01-01 |  | REVI
025-000177-00 | 025-N039-11900 | 2019-01-01 |  | REVI
025-000178-00 | 025-N039-12000 | 2019-01-01 |  | REVI
025-000179-00 | 025-N039-12100 | 2019-01-01 |  | REVI
025-000181-00 | 025-N039-12300 | 2019-01-01 |  | REVI
025-000182-00 | 025-N039-12400 | 2019-01-01 |  | REVI
025-000183-00 | 025-N039-12500 | 2023-09-29 | 23060177ADD |  | 30000 | SFR - ADDITION
025-000183-00 | 025-N039-12500 | 2024-08-02 | BELE24206 |  | 200 | ADDITION ON THE WEST SIDE OF HOUSE. ELECTRICAL PLUGS AND LIGHTS ONLY
025-000183-00 | 025-N039-12500 | 2025-04-29 |  |  |  | FOR ADDN#2 BEHIND GAR
025-000185-00 | 025-N039-13100 | 2019-10-07 | 19040139DRA | DRIV | 0 | SFR - DRIVEWAY APPROACH
025-000186-00 | 025-N039-13200 | 2019-01-01 |  | REVI
025-000188-00 | 025-N039-13400 | 2021-06-09 | 21050144MEC | HVAC | 7458 | SFR - HVAC Replacing existing Furnace and A/C
025-000192-00 | 025-N039-12600 | 2019-01-01 |  | REVI
025-000193-00 | 025-N039-09400 | 2019-01-01 |  | REVI
025-000197-00 | 025-N039-15000 | 2021-04-02 |  |  |  | HALF BATH
025-000197-00 | 025-N039-15000 | 2019-11-12 |  |  |  | CREATE 1/2 BATH
025-000197-00 | 025-N039-15000 | 2019-01-10 |  |  |  | RECK FOR COMPL OF BTHRM(S) ADDN
025-000197-00 | 025-N039-15000 | 2019-02-08 | 17080157PLU | PLUM | 1 | SFR - PLUMBING - 1 1/2 BATH, LAUNDRY CLOSET, KITCHEN
025-000199-00 | 025-N039-18500 | 2023-04-12 | 23020059SIG |  | 0 | Howard Hanna - Sign (face replacement) face change. new ACM sign attached to existing sign
025-000202-00 | 025-N039-24100 | 2022-07-12 | 22070056ROO |  | 0 | NTH DEGREE - ROOFING RELIC INVESTMENTS LLC - ROOF REPLACEMENT
025-000204-00 | 025-N039-12700 | 2022-08-15 | 22080097ROO |  | 22950 | SFR - ROOFING REMOVE AND REPLACE CURRENT ASPHALT SHINGLE ROOF.
025-000204-00 | 025-N039-12700 | 2022-06-01 | 22050210MEC |  | 12200 | SFR - HVAC REPLACEMENT OF FURNACE, AC, AND COIL
025-000207-00 | 025-N039E-16400 | 2024-01-30 | 24010165MEC |  | 11753 | ELECTRIC APPLICATION FOR SOLAR INSTALL
025-000212-00 | 025-N039-22000 | 2019-01-01 |  | REVI
025-000215-00 | 025-O057HHH-03600 | 2019-01-01 |  | REVI
025-000216-00 | 025-O057HHH-03300 | 2021-06-09 | 21060066PLU | PLUM | 0 | SFR - PLUMBING
025-000216-00 | 025-O057HHH-03300 | 2021-06-09 | 21060067GAS | GAS | 0 | SFR - GAS PIPE
025-000216-00 | 025-O057HHH-03300 | 2021-07-29 | 21070077MEC | HVAC | 12000 | SFR - HVAC ADD NEW UNIT IN CRAWL SPACE AND NEW RUNS FOR ENTIRE HOUSE
025-000216-00 | 025-O057HHH-03300 | 2021-08-05 | 21080017ELE |  | 10000 | SFR - ELECTRICAL WHOLE HOUSE REWIRE WITH NEW 200 AMP SERVICE
025-000216-00 | 025-O057HHH-03300 | 2021-05-20 | 21050086DEM | DEMO | 6000 | SFR - DEMOLITION
025-000216-00 | 025-O057HHH-03300 | 2022-08-01 |  |  | 190000 | RECHECK FOR NEW DWLG + MOVE DWLG FROM CARD 2 TO CARD 1
025-000216-00 | 025-O057HHH-03300 | 2021-05-27 | 21040127ADD | ADDI | 165000 | SFR - ALTERATION
025-000216-00 | 025-O057HHH-03300 | 2019-01-23 |  |  |  | OWNER REPORTS SQ FT OF HOME IS NOT CORRECT. REVIEW AND ADJUST AS NEEDED.
025-000216-00 | 025-O057HHH-03300 | 2023-06-06 |  |  |  | RECHECK 2024 FOR REAR ADDNS
025-000216-00 | 025-O057HHH-03300 | 2022-08-30 |  |  |  | MOVE DWLG FROM CARD 2 TO CARD 1
025-000217-00 | 025-N039-07300 | 2022-04-05 | 22030178ROO |  | 0 | 116 N HIGH - ROOFING PERMIT (WORKING WITHOUT PERMIT) 10 APARTMENTS IN TWO LEVELS AND ONE ROOF THAT NEEDS TO BE REPLACE
025-000218-00 | 025-N039-05900 | 2025-01-01 |  |  |  | SPL/NWP/VD
025-000218-00 | 025-N039-05900 | 2024-04-22 | 24030161ELE |  | 125400 | DEMO BX AND INSTALL ROMEX TO MAKE ARC-FAULT BREAKERS WORK, TWELVE DEVICES/FIXTURES AND FOUR APPLIANCE CIRCUITS AND RECEPTACLES IN KITCHEN, INSTALL EIGHT DEVICES/FIXTURES IN FAMILY ROOM AREA, SIX DEVICES/FIXTURES IN BEDROOM AREA, ONE EX FAN, ONE WASHER/DR
025-000218-00 | 025-N039-05900 | 2024-03-26 | 24030118PLU |  | 8000 | PLUMBING REMODEL
025-000223-00 | 025-N039E-07200 | 2019-01-01 |  | REVI
025-000224-00 | 025-N039E-07300 | 2019-01-01 |  | REVI
025-000225-00 | 025-N039E-07400 | 2019-01-01 |  | REVI
025-000227-00 | 025-N039E-07600 | 2021-11-02 | 21110002PWH |  | 0 | SFR - PLUMBING (WATER HEATER); INSTALL WATER HEATER
025-000227-00 | 025-N039E-07600 | 2019-07-08 | 19070027ELE | ELEC | 0 | SFR - ELECTRIC
025-000227-00 | 025-N039E-07600 | 2019-01-01 |  | REVI
025-000227-00 | 025-N039E-07600 | 2024-02-29 | 24020161MEC |  | 12873 | REPLACEMENT OF EXISTING GAS FURNACE AND A/C
025-000228-00 | 025-N039E-07700 | 2019-01-01 |  | REVI
025-000229-00 | 025-N039E-07800 | 2019-01-01 |  | REVI
025-000230-00 | 025-N039E-07900 | 2019-01-01 |  | REVI
025-000232-00 | 025-N039E-05200 | 2022-07-19 | 22070084MEC |  | 4099 | SFR - HVAC REPLACE AC & COIL
025-000232-00 | 025-N039E-05200 | 2023-09-06 | 23090038ROO |  | 0 | SFR - ROOFING
025-000233-00 | 025-N039E-05300 | 2023-03-22 | 23030124ROO |  | 0 | SFR - Roofing
025-000233-00 | 025-N039E-05300 | 2019-01-01 |  | REVI
025-000233-00 | 025-N039E-05300 | 2019-06-17 | 19060105MEC | HVAC | 5000 | SFR - HVAC
025-000235-00 | 025-N039E-06500 | 2019-01-01 |  | REVI
025-000238-00 | 025-N039E-06700 | 2019-01-01 |  | REVI
025-000238-00 | 025-N039E-06700 | 2020-02-28 | 20020133MEC | HVAC | 0 | SFR - HVAC
025-000238-00 | 025-N039E-06700 | 2022-08-31 | 22080240ROO |  | 0 | SFR - ROOFING
025-000239-00 | 025-N039E-06800 | 2019-01-01 |  | REVI
025-000240-00 | 025-N039E-05400 | 2020-02-03 | 19120073MEC | HVAC | 3765 | SFR - HVAC REPLACE FURNACE
025-000244-00 | 025-N039E-05800 | 2019-01-01 |  | REVI
025-000244-00 | 025-N039E-05800 | 2022-06-14 | 22060083PWH |  | 2158 | SFR - PLUMBING (WATER HEATER) WATER HEATER REPLACEMENT
025-000245-00 | 025-N039E-05900 | 2019-01-01 |  | REVI
025-000245-00 | 025-N039E-05900 | 2019-02-22 | 19020067ROO | Rero | 10166 | shingle tear off and reroof on house
025-000246-00 | 025-N039E-06300 | 2022-06-28 | 22050074PLU |  | 5424 | SFR - PLUMBING REPLACE CAST IRON STACK TO FIRST FLOOR HALL BATH. REPLACE CLOSET BEND AND FLANGE. BAND ONTO STACK VENT ABOVE SANITARY TEE THAT CATCHES THE CLOSET BEND. USE QUIKRETE TO FILL IN THE GAP IN THE TILE FLOOR SO THE TOILET HAS A STURDY FLOOR
025-000246-00 | 025-N039E-06300 | 2023-12-13 | 23110121ELE |  | 6947 | SFR - ELECTRIC (FOR SOLAR PANELS) INSTALLATION OF 7.7 KW ROOF-MOUNTED, UTILITY INTERACTIVE PHOTOVOLTAIC SOLAR SYSTEM.
025-000246-00 | 025-N039E-06300 | 2023-12-11 | 23110120SOL |  | 6947 | SFR - SOLAR PANELS INSTALLATION OF 7.7KW ROOF-MOUNTED, UTILITY INTERACTIVE PHOTOVOLTAIC SOLAR SYSTEM.
025-000247-00 | 025-O057HHH-04700 | 2019-01-01 |  | REVI
025-000248-00 | 025-N039E-06200 | 2019-01-01 |  | REVI
025-000250-00 | 025-N039E-06000 | 2022-11-28 | 22110050MEC |  | 8964 | SFR - HVAC replace existing gas furnace and A/C
025-000251-00 | 025-N039E-06900 | 2019-02-19 | 19020056MEC | HVAC | 3353 | SFR - HVAC - INSTALL REPLACE EXISTING GAS FURNACE
025-000252-00 | 025-N039E-16900 | 2023-06-21 | 23060135MEC |  | 0 | JEFFERSON ELEMENTARY - HVAC
025-000252-00 | 025-N039E-16900 | 2024-08-06 | BELE24203 |  | 93000 | LIGHTING AND CEILING RENOVATIONSÂ
025-000252-00 | 025-N039E-16900 | 2024-07-16 | BCOM2425 |  | 120000 | CEILING AND LIGHTING IMPROVEMENTS
025-000252-00 | 025-N039E-16900 | 2023-06-07 | 23050113ELE |  | 58000 | JEFFERSON ELEMENTARY - ELECTRICAL PERMIT INTERIOR RENOVATIONS TO CREATE SECURED ENTRIES AT THE ELEMENTARY SCHOOL.
025-000252-00 | 025-N039E-16900 | 2023-06-06 | 23030023ALT |  | 141468 | JEFFERSON ELEMENTARY - ALTERATIONS THE PROJECT CONSISTS OF INTERIOR RENOVATIONS TO CREATE SECURED ENTRANCES AT THIS ELEMENTARY SCHOOL BUILDING.
025-000252-00 | 025-N039E-16900 | 2024-08-05 | BFIR2443 |  | 93000 | NEW CEILING AND LIGHT FIXTURE REPLACEMENTÂ
025-000252-00 | 025-N039E-16900 | 2023-06-22 | 23050198FIR |  | 10000 | JEFFERSON ELEMENTARY - FIRE ALARM REPLACEMENT OF AN OBSOLETE PANEL WITH A NEW AUTO CALL FIRE ALARM SYSTEM. ADDITIONAL OF ACCESS CONTROL RELAY FOR NEW SECURE ENTRY PROJECT.
025-000254-00 | 025-N039E-16000 | 2019-01-01 |  | REVI
025-000255-00 | 025-N039E-16100 | 2019-01-01 |  | REVI
025-000256-00 | 025-N039E-16200 | 2019-01-01 |  | REVI
025-000257-00 | 025-N039E-16300 | 2019-01-01 |  | REVI
025-000257-00 | 025-N039E-16300 | 2023-05-02 | 23030134ELE |  | 8092 | SFR - Electric Replace 100 AMP panel, meter base, service entry wire, complete grounding system, whole home surge protector
025-000257-00 | 025-N039E-16300 | 2024-09-24 | BRES24172 |  | 53000 | SEASOANL ENCLOSURE
025-000263-00 | 025-O057HHH-04500 | 2021-08-23 | 21080152ROO |  | 4000 | SFR - ROOF REPLACMENT
025-000263-00 | 025-O057HHH-04500 | 2019-01-01 |  | REVI
025-000264-00 | 025-O057HHH-04400 | 2019-01-01 |  | REVI
025-000265-00 | 025-O057HHH-04300 | 2020-09-03 | 20090017ELE | ELEC | 0 | SFR - ELECTRIC
025-000265-00 | 025-O057HHH-04300 | 2020-03-04 | 20020032ADD | ADDI | 0 | SFR - ADDITION
025-000265-00 | 025-O057HHH-04300 | 2021-03-31 |  |  |  | COMPL OF ADDN
025-000265-00 | 025-O057HHH-04300 | 2020-08-31 | 20070156ADD | ADDI | 25000 | SFR - ADDITION
025-000265-00 | 025-O057HHH-04300 | 2020-05-15 | 20050086MEC | HVAC | 2542 | SFR - HVAC
025-000265-00 | 025-O057HHH-04300 | 2020-05-08 | 20050026ELE | ELEC | 1080 | SFR - ELECTRIC WIRING OF ROOM ADDITION
025-000265-00 | 025-O057HHH-04300 | 2020-05-22 | 20050141PLU | PLUM | 0 | SFR - PLUMBING
025-000265-00 | 025-O057HHH-04300 | 2023-04-25 | 23040142PLU |  | 0 | SFR - PLUMBING (BACKFLOW PREVENTER)
025-000265-00 | 025-O057HHH-04300 | 2023-05-09 | 23030063SWI |  | 115000 | SFR - SWIMMING POOL INSTALL IN GROUND FIBERGLASS SWIMMING POOL, CONCRETE APRON AND AUTOMATIC SAFETY COVER (ASTM F1346-91 COMPLIANT)
025-000265-00 | 025-O057HHH-04300 | 2023-05-10 | 23050075ELE |  | 0 | SFR - ELECTRIC (SWIMMING POOL)
025-000266-00 | 025-O057HHH-04200 | 2020-08-07 | 20080012MEC | HVAC | 7965 | SFR - HVAC RESIDENTIAL REPLACEMENT OF GAS FURNACE.
025-000266-00 | 025-O057HHH-04200 | 2019-01-01 |  | REVI
025-000267-00 | 025-O057HHH-04100 | 2024-06-14 | BMEC24233 |  | 14900 | Minor Limited Scope
025-000268-00 | 025-O057HHH-04000 | 2022-06-08 | 22060050ROO |  | 13000 | SFR - ROOFING TEAR OFF AND REPLACE ASPHALT SHINGLES FOR LIKE KIND
025-000269-00 | 025-O057HHH-05400 | 2019-01-01 |  | REVI
025-000270-00 | 025-O057HHH-05300 | 2019-01-01 |  | REVI
025-000271-00 | 025-O057HHH-05100 | 2019-04-26 |  |  |  | RE CK FOR 2019 SALE. ADJ COND, CDU, FUNC OBS AS NEEDED
025-000271-00 | 025-O057HHH-05100 | 2019-04-26 |  |  |  | REALTOR STATES ACREAGE OF 1.06 AC (SITE DATA) NOT CORRECT. LEGAL STATES 2 ACRES. PLEASE RESEARCH AND ADJUST AS NEEDED.
025-000271-00 | 025-O057HHH-05100 | 2024-01-09 | 24010062MEC |  | 10679 | direct replacement of gas furnace
025-000272-00 | 025-O057HHH-05000 | 2024-08-01 | BMEC24248 |  | 3000 | replacnig Furnace and AC
025-000272-00 | 025-O057HHH-05000 | 2019-01-01 |  | REVI
025-000275-00 | 025-O057HHH-04600 | 2019-01-01 |  | REVI
025-000276-00 | 025-O057HHH-01000 | 2025-01-01 |  |  |  | SPL/NWP/VD
025-000276-00 | 025-O057HHH-01000 | 2023-03-02 | 23010092SIG |  | 0 | Rocky Creek Townhouse Apartments - Sign Face Replacement Install new sign faces in existing pylon sign.
025-000278-00 | 025-O059C-00400 | 2019-02-06 | 19010099DEM | DEMO | 99288 | CIC BUILDING - DEMOLITION
025-000280-00 | 025-O059C-00600 | 2021-10-12 | 21100062ELE |  | 15000 | DISH - ANTENNA - ELECTRICAL PERMIT NEW ELECTRIC SERVICE.
025-000280-00 | 025-O059C-00600 | 2023-04-19 | 23030005ANT |  | 15000 | T MOBILE - CO-LOCATION ON EXISTING TOWER UPGRADING ANTENNAS ON EXISTING CELL TOWER
025-000282-00 | 025-O057HHH-02100 | 2024-03-07 | 24020056TEM |  | 0 | GATSBY'S - TENT
025-000282-00 | 025-O057HHH-02100 | 2023-03-16 | 23020007TEM |  | 6000 | GATSBY'S - TENT
025-000283-00 | 025-O057HHH-00700 | 2022-01-20 | 20210047UFL |  | 0 | COLUMBUS METROPOLITAN LIBRARY - UNDERGROUND FIRE LINE
025-000283-00 | 025-O057HHH-00700 | 2021-12-10 | 21120071PLU |  | 17000000 | COLUMBUS METROPOLITAN LIBRARY - PLUMBING PERMIT.; THE INSTALLATION OF UNDERGROUND PIPING AND PLUMBING FIXTURES FOR NEW COLUMBUS LIBRARY PER BUILDING PERMIT PER 2108-0165-NEW
025-000283-00 | 025-O057HHH-00700 | 2021-11-18 | 21110114ELE |  | 17000000 | COLUMBUS METROPOLITAN LIBRARY - ELECTRICAL PERMIT; ELECTRICAL PERMIT FOR BUILDING PERMIT 2108-0165-NEW
025-000283-00 | 025-O057HHH-00700 | 2021-09-13 | 21090044EPP |  | 2471820 | COLUMBUS METROPOLITAN LIBRARY - ELECTRIC TEMPORARY ELECTRIC SERVICE
025-000283-00 | 025-O057HHH-00700 | 2022-04-18 |  |  |  | NEW LIBRARY
025-000283-00 | 025-O057HHH-00700 | 2021-09-30 | 21080165NEW |  | 17000000 | GAHANNA BRANCH OF THE COLUMBUS METROPOLITAN LIBRARY
025-000283-00 | 025-O057HHH-00700 | 2023-01-16 |  |  |  | COMPL OF LIBRARY
025-000283-00 | 025-O057HHH-00700 | 2022-07-28 | 22040071SPR |  | 140000 | COLUMBUS METROPOLITAN LIBRARY - GAHANNA BRANCH - SPRINKLER PERMIT CML - GAHANNA BRANCH LIBRARY FIRE SPRINKLER SYSTEM
025-000283-00 | 025-O057HHH-00700 | 2022-07-14 | 22070038GAS |  | 17000000 | COLUMBUS METROPOLITAN LIBRARY - GAHANNA BRANCH - GAS PIPING INSTALLING GAS PIPING FOR (1) RTU AND (1) WATER HEATER
025-000283-00 | 025-O057HHH-00700 | 2022-02-15 | 22010114FIR |  | 247182 | COLUMBUS METROPOLITAN LIBRARY - GAHANNA BRANCH - FIRE ALARM
025-000283-00 | 025-O057HHH-00700 | 2022-01-26 | 22010110MEC |  | 1288794 | COLUMBUS METROPOLITAN LIBRARY - GAHANNA BRANCH - HVAC
025-000284-00 | 025-O057HHH-01100 | 2021-04-30 | 21030175ROO | Rero | 29850 | Dairy Queen - Roofing permit Flat Roof Replacement, upper roof only. Remove roofing to deck. Install a tapered ISO insulation. Flash all pipes, curbs, penetrations, drains, and perimeter edge. Install a 60 MIL white TPO membrane roof system. Clean u
025-000294-00 | 025-O057HHH-03800 | 2019-01-01 |  | REVI
025-000295-00 | 025-O057HHH-03200 | 2022-03-04 | 22030018MEC |  | 4630 | REPLACEMENT OF FURNACE
025-000298-00 | 025-O057HHH-02900 | 2019-01-01 |  | REVI
025-000299-00 | 025-O057HHH-03000 | 2022-05-02 | 22050001MEC |  | 11515 | SFR - HVAC DIRECT REPLACEMENT OF GAS FURNACE / AC
025-000303-00 | 025-N039C-08300 | 2021-08-19 | 21070089MEC |  | 0 | SWAN CLEANERS BUILDING - HVAC REPLACE: BDP ROOFTOP UNIT; CA212762-LT
025-000303-00 | 025-N039C-08300 | 2021-09-16 | 21080075ALT |  | 80000 | ROBEL'S ICE CREAM CONSTRUCTING NEW PARTITIONS AND RESTROOMS FOR AN ICE CREAM SHOP
025-000303-00 | 025-N039C-08300 | 2022-04-15 |  |  |  | OCCUP & INT ALT FOR TENANT REFIT
025-000308-00 | 025-N039-19600 | 2023-05-10 | 23050062ROO |  | 12794 | SFR - Roofing Remove and replace existing asphalt shingle roof to deck. Ice guard, underlayment, and flashing to code and manufacturer specifications
025-000308-00 | 025-N039-19600 | 2024-05-03 | 24050033MEC |  | 12500 | DIRECT REPLACEMENT OF GAS FURNACE/AC
025-000309-00 | 025-N039-19700 | 2019-01-01 |  | REVI
025-000310-00 | 025-N039-19800 | 2019-01-01 |  | REVI
025-000313-00 | 025-N039-20100 | 2019-04-23 | 19040115MEC | HVAC | 0 | SFR - HVAC
025-000314-00 | 025-N039-20200 | 2019-01-01 |  | REVI
025-000315-00 | 025-N039-20300 | 2019-01-01 |  | REVI
025-000316-00 | 025-N039-20400 | 2019-01-01 |  | REVI
025-000317-00 | 025-N039-20500 | 2019-01-01 |  | REVI
025-000318-00 | 025-N039-20600 | 2019-01-01 |  | REVI
025-000318-00 | 025-N039-20600 | 2020-08-25 | 20070175ROO | RERO | 0 | SFR - ROOFING REMOVE ALL EXISTING LAYERS OF SHINGLES AND UNDERLAYMENTS. REFASTEN ANY LOOSE DECKING OR SHEETING BOARDS. REPLACE AS NEEDED. REMOVE ALL ROOFING DEBRIS. CLEAN OUT ALL GUTTERS. USE MAGNETS TO CLEAR ANY ROOFING FASTENERS FROM DRIVEWAY. INSTALL
025-000322-00 | 025-N039-21100 | 2021-09-23 | 21060084ANT |  | 56000 | DISH - ANTENNA
025-000322-00 | 025-N039-21100 | 2020-12-01 | 20110022ALT | ALTE | 50000 | GAHANNA SERVICE COMPLEX - AGGREGATE STORAGE BLDG
025-000322-00 | 025-N039-21100 | 2021-09-09 | 21070056ANT |  | 15000 | T MOBILE - CO-LOCATION ON EXISTING TOWER
025-000322-00 | 025-N039-21100 | 2021-03-05 | 21010039ALT | ALTE | 10000 | CITY OF GAHANNA - SERVICE GARAGE ALTERATION (RESTROOM)
025-000322-00 | 025-N039-21100 | 2021-03-04 | 21030022ELE | ELEC | 1500 | CITY OF GAHANNA - SERVICE GARAGE ALTERATION (RESTROOM) - ELECTRIC
025-000322-00 | 025-N039-21100 | 2021-02-15 | 21020080PLU | PLUM | 0 | CITY OF GAHANNA - SERVICE GARAGE ALTERATION (RESTROOM) - PLUMBING
025-000322-00 | 025-N039-21100 | 2022-03-14 | 22030080MEC |  | 3560 | REPLACE HANGING UNIT HEATER IN GARAGE
025-000322-00 | 025-N039-21100 | 2023-09-22 | 23090204ROO |  | 34154 | CITY OF GAHANNA - REROOFING (SERVICE GARAGE)
025-000327-00 | 025-N039E-16700 | 2021-09-01 | 21080181ROO |  | 15000 | SFR - Roof Replacement Metal roof
025-000328-00 | 025-O057HHH-00500 | 2021-04-19 |  |  |  | REPRESENTATIVE NOTIFIED OFFICE THAT BUILDING ON PARCEL WAS RAZED.
025-000328-00 | 025-O057HHH-00500 | 2021-07-27 | 21070068DEM | DEMO | 10000 | SFR - DEMOLITION (THE MAJORITY OF THE STRUCTURE WAS ALREADY DEMOLISHED UNDER A PRIOR PERMIT NO. 2012-0073-DEM)
025-000328-00 | 025-O057HHH-00500 | 2021-01-07 | 20120073DEM | DEMO | 100 | SFR - DEMOLITION
025-000337-00 | 025-N039C-00800 | 2019-01-30 | 19010120MEC | HVAC | 0 | SFR - HVAC
025-000338-00 | 025-N039C-00900 | 2022-11-02 | 22110015ELE |  | 1000 | SFR - Electric Service change; new dedicated cir. in great room
025-000339-00 | 025-N039C-01000 | 2021-04-05 |  |  |  | BSMT REFINISH-REC ROOM
025-000339-00 | 025-N039C-01000 | 2020-09-18 | 20070131ALT | ALTE | 0 | SFR - ALTERATION BASEMENT REFINISH
025-000340-00 | 025-N039C-01100 | 2021-10-04 | 21100015ROO |  | 8323 | SFR - Roofing Remove and replace asphalt shingle roof to deck. Install new felt, ice & water shield and new asphalt shingles.
025-000340-00 | 025-N039C-01100 | 2019-03-18 | 19030025MEC | HVAC | 4755 | SFR - HVAC
025-000341-00 | 025-N039C-01200 | 2022-12-12 | 22110133PLU |  | 14536 | SFR - PLUMBING INSTALL FULL BATHROOM ROUGH IN IN BASEMENT AND WATER LINES AND DRAIN LINES. ALSO INSTALL A TANKLESS WATER HEATER IN THE CUSTOMER'S HOME.
025-000342-00 | 025-N039C-01300 | 2023-09-14 | 23080140MEC |  | 3000 | SFR - HVAC Furnace and AC Replacement
025-000343-00 | 025-N039C-01400 | 2023-07-06 | 23070020ELE |  | 4362 | SFR - Electric
025-000344-00 | 025-N039C-01500 | 2019-06-17 | 19060069MEC | HVAC | 2250 | SFR - HVAC INSTALL REPLACE EXISTING GAS FURNACE
025-000346-00 | 025-N039C-01700 | 2019-06-10 | 19050169SWI | SWIM | 5000 | SFR - SWIMMING POOL
025-000347-00 | 025-N039C-01800 | 2021-03-19 | 21010095ALT | ALTE | 3809 | SFR - ALTERATION CUT IN WINDOW IN OFFICE 48X24
025-000349-00 | 025-N039C-02000 | 2019-06-21 | 19060011SWI | SWIM | 8000 | SFR - SWIMMING POOL
025-000349-00 | 025-N039C-02000 | 2019-06-21 | 19060011SWI | SWIM | 8000 | SFR - SWIMMING POOL
025-000349-00 | 025-N039C-02000 | 2020-02-03 | 20020004ELE | ELEC | 0 | SFR - ELECTRIC
025-000351-00 | 025-N039C-02200 | 2020-09-14 | 20090062MEC | HVAC | 7560 | SFR - HVAC REPLACEMENT OF EXISTING AIR CONDITIONER AND GAS FURNACE
025-000354-00 | 025-N039C-02500 | 2022-03-29 | 22030160PWH |  | 0 | WATER HEATER FOR SFR
025-000355-00 | 025-N039C-02600 | 2023-08-17 | 23080164ELE |  | 8678 | SFR - Electric REPLACE 100 AMP FEDERAL PACIFIC SERVICE
025-000357-00 | 025-N039C-04500 | 2022-11-28 | 22100080ELE |  | 7218 | SFR - ELECTRIC (SOLAR PANELS) INSTALLATION OF 8 KW ROOF-MOUNTED, UTILITY INTERACTIVE PHOTOVOLTAIC SOLAR SYSTEM.
025-000357-00 | 025-N039C-04500 | 2022-11-23 | 22110083MEC |  | 10056 | SFR - HVAC REPLACE EXISTING AC AND GAS FURNACE
025-000357-00 | 025-N039C-04500 | 2022-11-16 | 22100079SOL |  | 7218 | SFR - SOLAR PANEL INSTALLATION OF 8 KW ROOF-MOUNTED, UTILITY INTERACTIVE PHOTOVOLTAIC SOLAR SYSTEM.
025-000363-00 | 025-N039C-05100 | 2021-04-30 | 21030100MEC | HVAC | 13088 | SFR - HVAC REPLACE: FURNACE & AC W/COIL; CA212245
025-000363-00 | 025-N039C-05100 | 2021-07-16 | 21060180ALT | ALTE | 15000 | SFR - ALTERATION KITCHEN REMODEL
025-000363-00 | 025-N039C-05100 | 2021-08-11 | 21080062ELE |  | 3700 | SFR - ELECTRIC
025-000363-00 | 025-N039C-05100 | 2022-02-28 | 22020145PWH |  | 0 | SFR - PLUMBING (WATER HEATER)
025-000367-00 | 025-N039C-05500 | 2021-12-16 | 21090107MEC |  | 3000 | SFR - HVAC; REPLACING AC AND FURNACE
025-000378-00 | 025-N039C-06600 | 2022-08-09 | 22080045PWH |  | 6493 | SFR - PLUMBING (WATER HEATER) WATER HEATER REPLACEMENT
025-000379-00 | 025-N039C-06700 | 2020-10-07 | 20090071ALT | ALTE | 0 | SFR - ALTERATION
025-000379-00 | 025-N039C-06700 | 2020-06-04 | 20050078SHE | SHED | 50 | SFR - SHED
025-000380-00 | 025-N039C-06800 | 2022-05-20 | 22050057PLU |  | 9576 | SFR - PLUMBING TUB TO SHOWER CONVERSION - REPLACE EXISTING TUB WITH ACRYLIC SHOWER BASE AND WALL SURROUND, REPLACE EXISTING VALVE FIXTURE (CONNECT TO EXISTING DRAIN AND EXISTING SUPPLY LINES). -
025-000383-00 | 025-N039C-07100 | 2024-02-02 | 24010176ELE |  | 5000 | Basic 100 AMP servuce w/ Breakers-GROUNDING TO NATIONAL ELECTRIC CODE
025-000384-00 | 025-N039C-07200 | 2024-10-21 | BPLU24281 |  | 3106 | REPLACEMENT OF 50-GALLON POWER VENT WATER HEATER
025-000401-00 | 025-N039C-03700 | 2022-01-31 | 2201131MEC |  | 7445 | REPLACING EXISTING FURNACE AND A/C
025-000404-00 | 025-N039-09200 | 2019-01-01 |  | REVI
025-000404-00 | 025-N039-09200 | 2020-06-19 | 20060090PLU | PLUM | 0 | SFR - PLUMBING THE UPSTAIRS BATHROOM GROUP IS ONLY REMAINING CAST IRON DRAIN PIPE LEFT ON THE SYSTEM (TUB/SHOWER, LAVATORY, AND TOILET). STACK IN BASEMENT TRANSITIONS FROM PVC TO CAST IRON. REMOVAL OF DOUBLE CEILING TO GAIN ACCESS TO BATHROOM GROUP. RE
025-000406-00 | 025-O059C-00101 | 2023-05-11 | 23050046ROO |  | 14000 | SHEPHARD CHURCH - ROOFING (SMALL BUILDING) RE-ROOF A SINGLE FAMILY HOUSE OWNED BY SHEPHERD CHURCH OF THE NAZARENE. RE-ROOF INCLUDES REMOVING EXISTING SHINGLES, AND INSTALLING NEW
025-000409-00 | 025-N039D-22200 | 2022-08-11 | 22080092MEC |  | 2000 | SFR - HVAC HVAC - A/C ONLY
025-000416-00 | 025-N039D-21500 | 2022-04-11 | 22040064PLU |  | 27000 | SFR - PLUMBING PLUMBING PERMIT FOR PLUMBING REPAIR BEING DONE. REPLACING 20FT OF 2IN SANITARY PIPE UNDERGROUND.
025-000417-00 | 025-N039D-21400 | 2021-11-02 | 21110005PLU |  | 0 | SFR - PLUMBING
025-000422-00 | 025-N039D-17200 | 2020-08-10 | 20080014ROO | RERO | 9799 | SFR - ROOF REPLACEMENT TEAR OFF SHINGLE AND REROOF HOUSE AND GARAGE
025-000423-00 | 025-N039D-17100 | 2021-11-17 | 21110111ROO |  | 2000 | SFR - ROOFING
025-000425-00 | 025-N039D-16900 | 2022-08-29 | 22080204MEC |  | 10398 | SFR - HVAC REPLACEMENT OF EXISTING GAS FURNACE AND A/C
025-000426-00 | 025-N039D-16800 | 2021-11-05 | 21110049ELE |  | 1 | SFR - ELECTRIC; INSTALL CIRCUIT FOR MINI SPLIT SYSTEM
025-000426-00 | 025-N039D-16800 | 2019-05-23 | 19050051ALT | ALTE | 500 | SFR - ADDITION
025-000426-00 | 025-N039D-16800 | 2021-11-01 | 21100203MEC |  | 4974 | SFR - HVAC; INSTALL NEW DAIKIN DUCTLESS SPLIT SYSTEM; CA213404
025-000430-00 | 025-N039D-04700 | 2019-06-04 | 19050106SHE | SHED | 3400 | SFR - SHED
025-000435-00 | 025-N039D-04200 | 2020-08-25 | 20080034PWH | PLUM | 1549 | SFR - PLUMBING (WATER HEATER) WATER HEATER REPLACEMENT
025-000435-00 | 025-N039D-04200 | 2023-05-23 | 23050147MEC |  | 6466 | SFR - HVAC REPLACEMENT OF EXISTING A/C
025-000436-00 | 025-N039D-04100 | 2019-11-20 | 19110039MEC | HVAC | 4799 | SFR - HVAC INSTALL REPLACE EXISTING GAS FURNACE
025-000441-00 | 025-N039D-03500 | 2023-11-17 | 23100096ELE |  | 31200 | RESIDENTIAL PHOTOVOLTAIC ROOF MOUNTED SOLAR INSTALLATION
025-000441-00 | 025-N039D-03500 | 2023-11-16 | 23100095SOL |  | 31200 | RESIDENTIAL PHOTOVOLTAIC ROOF MOUNTED SOLAR INSTALLATION
025-000442-00 | 025-N039D-03400 | 2023-12-21 | 23120152MEC |  | 5727 | SFR - HVAC REPLACE GAS FURNACE
025-000442-00 | 025-N039D-03400 | 2020-02-17 | 20020074DRA | DRIV | 12500 | SFR - DRIVEWAY APPROACH
025-000444-00 | 025-N039D-03200 | 2021-02-02 | 21010156PWH | Plum | 0 | SFR - Plumbing (Water Heater) Installation of new Combi Tankless Water Heater
025-000444-00 | 025-N039D-03200 | 2022-03-18 | 22030048ROO |  | 16000 | REMOVE AND REPLACE ASPHALT SHINGLES
025-000445-00 | 025-N039D-03100 | 2019-10-08 | 19090114ROO | RERO | 1 | SFR - ROOFING ROOF REMOVAL AND REINSTALL
025-000446-00 | 025-N039D-03000 | 2022-01-24 | 22010095MEC |  | 3000 | FURNACE AND AC REPLACEMENT
025-000446-00 | 025-N039D-03000 | 2020-07-27 | 20070167ROO | RERO | 9000 | SFR - ROOFING SHINGLE TEAR OFF AND RE ROOF.
025-000446-00 | 025-N039D-03000 | 2023-04-26 | 23040122PWH |  | 2609 | SFR - Plumbing (Water Heater) INSTALL WATER HEATER
025-000447-00 | 025-N039D-02900 | 2021-12-14 | 21120088MEC |  | 1500 | SFR - HVAC; REPLACING FURNACE
025-000448-00 | 025-N039D-02800 | 2022-06-14 | 22060105MEC |  | 13385 | SFR - HVAC REPLACE AC & FURNACE
025-000450-00 | 025-N039D-02600 | 2023-11-14 | 23110076ROO |  | 17292 | REMOVE AND REPLACE ROOF PER OHIO CODE AND MANUFACTURER INSTRUCTIONS
025-000451-00 | 025-N039D-02500 | 2019-02-22 | 19020080ROO | Rero | 11387 | Re-roof
025-000452-00 | 025-N039D-02400 | 2023-02-28 | 23020157PLU |  | 0 | SFR - Plumbing
025-000455-00 | 025-N039D-02100 | 2021-02-17 | 21010099ROO | Rero | 5500 | SFR - Roofing Residential Re Roof
025-000456-00 | 025-N039D-02000 | 2019-06-24 | 19060164PWH | Plum | 0 | SFR - Plumbing ( Water Heater)
025-000456-00 | 025-N039D-02000 | 2023-11-14 | 23110077ROO |  | 14735 | REMOVE AND REPLACE ROOF PER OHIO CODE AND MANUFACTURER INSTRUCTIONS
025-000457-00 | 025-N039D-01900 | 2024-02-05 | 24020028ROO |  | 14000 | SFR - ROOFING
025-000457-00 | 025-N039D-01900 | 2024-08-14 | BELE24195 |  | 19852 | ROOF MOUNTED SOLAR INSTALLÂ
025-000457-00 | 025-N039D-01900 | 2024-08-14 | BRES24124 |  | 1985200 | ROOF MOUNTED SOLAR INSTALLÂ
025-000457-00 | 025-N039D-01900 | 2021-12-13 | 21110175DRA |  | 13590 | SFR - DRIVEWAY; REPLACE CONCRETE DRIVEWAY
025-000458-00 | 025-N039D-01800 | 2019-05-22 | 19050033MEC | HVAC | 7130 | SFR - HVAC REPLACE - FURNACE & AC W/COIL; CA192367-5.17; CREATIVE HOUSING
025-000458-00 | 025-N039D-01800 | 2019-11-26 | 19110113DRA | DRIV | 3000 | SFR - DRIVEWAY APPROACH
025-000466-00 | 025-N039D-01000 | 2021-08-19 | 21030082MEC |  | 3631 | SFR - HVAC Replace furnace
025-000466-00 | 025-N039D-01000 | 2023-02-01 | 22050020ROO |  | 12245 | SFR - Roofing complete reroof
025-000467-00 | 025-N039D-00900 | 2020-02-13 | 20020055MEC | HVAC | 9072 | SFR - HVAC REPLACE FURNACE AND AC
025-000489-00 | 025-N039D-26100 | 2020-06-15 | 20060029MEC | HVAC | 2960 | SFR - HVAC REPLACE (1) AC W/COIL; CA202444, 263 S. HAMILTON RD
025-000491-00 | 025-N039D-26300 | 2019-08-07 | 19080005ROO | Rero | 2220 | SFR - Roof Replacement Tear off up to 2 layers of rubber and replacing with .045EPDM rubber on the back porch
025-000494-00 | 025-N039D-22400 | 2023-11-29 | 23110173PLU |  | 0 | plumbing
025-000502-00 | 025-N039D-23200 | 2023-11-14 | 23100210ROO |  | 13618 | REMOVE AND REPLACE EXISTING ASPHALT SHINGLE ROOF TO DECK. ICE GUARD, UNDERLAYMENT AND FLASHING TO CODE
025-000509-00 | 025-N039D-24600 | 2023-08-07 | 23080036PWH |  | 1000 | ABILITY CHIROPRACTIC - PLUMBING (WATER HEATER) WATER HEATER REPLACEMENT ONLY. NO DRAWINGS REQUIRED.
025-000509-00 | 025-N039D-24600 | 2023-04-25 | 23040099SIG |  | 0 | HAND AND STONE - PERMANENT SIGN
025-000509-00 | 025-N039D-24600 | 2022-06-09 | 22060076ELE |  | 76670 | HAND & STONE - ELECTRICAL PERMIT ELECTRICAL UPGRADES AND ADDITIONS PER APPROVED DRAWINGS / PLANS
025-000509-00 | 025-N039D-24600 | 2022-06-01 | 22060009PLU |  | 0 | HAND & STONE - PLUMBING
025-000509-00 | 025-N039D-24600 | 2022-06-28 | 22060200GAS |  | 53000 | HAND & STONE - GAS PIPE INSTALL GAS LINE TO 1 DRYER
025-000509-00 | 025-N039D-24600 | 2019-04-18 |  |  | 50000 | RECK FOR TENANT ABILITY CHIROPRACTIC, ALTS
025-000509-00 | 025-N039D-24600 | 2022-08-12 | 22070023SIG |  | 9400 | HAND & STONE - WALL SIGNS INSTALLATION OF (2) SETS OF CHANNEL LETTER SIGNS
025-000509-00 | 025-N039D-24600 | 2020-07-29 | 20060170PLU | PLUM | 0 | SMOOTHIE SHOP - PLUMBING PERMIT
025-000509-00 | 025-N039D-24600 | 2020-07-08 | 20050173SIG | SIGN | 2500 | TEBO LOANS - WALL SIGN NEW WALL SIGN, INTERNALLY ILLUMINATED CHANNEL LETTERS
025-000509-00 | 025-N039D-24600 | 2020-07-13 | 20050139COF | CO O | 15000 | SMOOTHIE SHOP - OCCUPANCY PERMIT APPLICATION FOR OCCUPANCY PERMIT FOR A NEW SMOOTHIE SHOP WITH A 792 SQ FT
025-000509-00 | 025-N039D-24600 | 2019-12-05 | 19110082KHS | KITC | 1290 | GENGI GO - KITCHEN HOOD SUPPRESSION RE-PIPE AND ADD NOZZLE FOR WOK ON EXISTING UL300 WET CHEMICAL SYSTEM IN EXISTING HOOD. UTILIZING EXISTING GAS VALVE, REMOTE PULL, ELECTRICAL SHUT DOWN, AND HORN STROBE ACTIVATION.
025-000509-00 | 025-N039D-24600 | 2022-05-26 | 22040151ALT |  | 450000 | HAND & STONE MASSAGE AND FACIAL SPA - ALTERATIONS TENANT ALTERATIONS FOR HAND & STONE MASSAGE AND FACIAL SPA. WORK TO INCLUDE SELECT DEMOLITION, INTERIOR PARTITIONS WALLS, DROP CEILINGS, DOORS, PAINTING, FLOOR COVERINGS, MILLWORK, NEW RESTROOMS, AIR
025-000509-00 | 025-N039D-24600 | 2019-10-30 | 19100156ELE | ELEC | 25000 | GENJI GO - ELECTRIC
025-000509-00 | 025-N039D-24600 | 2022-08-01 | 22080001MEC |  | 44710 | HAND & STONE - HVAC HAND & STONE BLDG# 2204-0151-ALT: MODIFY DUCT & DEVICES; INSTALL (2) FANS, (1) DUCT HEATER; VENT (2) DRYERS; CA222447-LT
025-000509-00 | 025-N039D-24600 | 2019-10-03 | 19090055ALT | ALTE | 25000 | GENJI GO
025-000509-00 | 025-N039D-24600 | 2019-10-24 | 19100124PLU | PLUM | 0 | GENJI GO - PLUMBING
025-000510-00 | 025-N039D-24500 | 2024-02-23 | 24010025ALT |  | 6000 | SFR - ALTERATION
025-000510-00 | 025-N039D-24500 | 2024-02-23 | 24010024ELE |  | 0 | SFR - ELECTRIC
025-000514-00 | 025-N039D-24100 | 2019-01-02 | 19010005PWH | Plum | 0 | SFR - Plumbing Water Heater
025-000515-00 | 025-N039D-24000 | 2020-11-04 | 20100055SHE | SHED | 3372 | SFR - SHED
025-000515-00 | 025-N039D-24000 | 2021-04-05 |  |  |  | SHED
025-000517-00 | 025-N039D-18900 | 2021-11-10 | 21110068MEC |  | 0 | SFR - HVAC
025-000518-00 | 025-N039D-19000 | 2020-04-09 | 20040024ELE | ELEC | 0 | SFR - ELECTRIC SERVICE CHANGE UP-GRADE EXISTING 200 AMP SINGLE PHASE SERVICE TO 200 AMP SINGLE PHASE SERVICE
025-000519-00 | 025-N039D-19100 | 2023-03-17 | 23030062MEC |  | 5300 | SFR - HVAC
025-000521-00 | 025-N039D-19300 | 2023-12-08 | 23120024ELE |  | 600 | SFR - ELECTRIC 50A DOUBLE POLE BREAKER TO SERVICE PANEL, 6/3 NM-B THROUGH ATTIC OUT TO NORTH SIDE OF RESIDENCE TO DISCONNECT. DISCONNECT WILL BE 50A GFCI. 1 PVC SCHEDUL 40 CONDUIT MINIMUM 18 INCHES UNDERGROUND WITH 6/3 UF-B TO HOT TUB LOCATION.
025-000521-00 | 025-N039D-19300 | 2021-06-14 | 21040028ALT | ALTE | 1 | SFR - ALTERATION REMOVE THE EXISITING ROOM ADDITION FRAMING AND FLAT ROOFING IN THE BACK OF THE HOUSE. REFRAME THE EXTERIOR WALLS USING 2X6 AND ROOF WITH 2X10. THE NEW ROOF IN THE ADDITION WILL BE GABLE STYLE CALIFORNIA ROOF THAT WILL TIE INTO THE EXITI
025-000521-00 | 025-N039D-19300 | 2021-03-02 | 21030007DEM | DEMO | 0 | SFR - DEMOLITION - INTERIOR FOR PREP FOR FUTURE PERMITS FLOORING, ELECTRICAL, PLUMBING, PAINTING AND ROOFING
025-000521-00 | 025-N039D-19300 | 2021-07-21 | 21070122PLU | PLUM | 0 | SFR - PLUMBING
025-000521-00 | 025-N039D-19300 | 2021-07-21 | 21070123ELE | ELEC | 0 | SFR - ELECTRIC
025-000521-00 | 025-N039D-19300 | 2021-09-16 | 21090081MEC |  | 1800 | SFR - HVAC
025-000522-00 | 025-N039D-19400 | 2023-10-13 | 23100078PWH |  | 1879 | SFR - Plumbing (Water Heater) WATER HEATER REPLACEMENT ONLY. NO DRAWINGS REQUIRED.
025-000523-00 | 025-N039D-19500 | 2022-11-02 | 22110003ELE |  | 2075 | SFR - Electric Replacement of the existing 100 amp Pushmatic panel with a new 100 amp GE panel and reconnect to the existing circuits.
025-000525-00 | 025-N039D-19700 | 2022-06-01 | 22050204MEC |  | 11674 | SFR - HVAC REPLACE FURNACE & AC
025-000526-00 | 025-N039D-20600 | 2021-02-01 | 21010077MEC | HVAC | 6412 | SFR - HVAC
025-000532-00 | 025-N039D-17500 | 2021-12-28 | 21120143MEC |  | 3225 | SFR - HVAC; REPLACE EXISTING GAS FURNACE
025-000533-00 | 025-N039D-17600 | 2020-03-30 | 20030082ROO | RERO | 13846 | SFR - ROOFING SHINGLE TEAR OFF AND RE ROOF
025-000534-00 | 025-N039D-17700 | 2024-02-21 | 24020073PWH |  | 2368 | REPLACE HOT WATER HEATER
025-000541-00 | 025-N039D-19900 | 2022-11-02 | 22100167MEC |  | 16083 | SFR - HVAC A/C and Furnace replacement
025-000544-00 | 025-N039D-17900 | 2021-04-27 |  |  |  | OWNER STATES BY EMAIL THE HOME HAS TWO FULL BATHROOMS & NO HALF BATHS. ADJUST BATH COUNT.
025-000545-00 | 025-N039D-18000 | 2022-04-07 | 22040057ELE |  | 14051 | SFR - ELECTRIC 200 AMP SERVICE CHANGE INCLUDING METER SOCKET, RISER AND GROUNDING
025-000546-00 | 025-N039D-18100 | 2023-03-14 | 23030046ROO |  | 15000 | SFR - ROOFING REROOF
025-000546-00 | 025-N039D-18100 | 2023-02-27 | 23020150ELE |  | 0 | SFR - ELECTRIC (FOR SOLAR PANELS)
025-000546-00 | 025-N039D-18100 | 2022-11-23 | 22100192SOL |  | 30000 | SFR - SOLAR PANELS INSTALLING SOLAR SYSTEM FOR NET METERING AND OFF GRID USE.
025-000546-00 | 025-N039D-18100 | 2023-03-16 | 23030092ELE |  | 1000 | SFR - ELECTRIC (FOR CAR CHARGER)
025-000548-00 | 025-N039D-18300 | 2022-07-06 | 22070014PWH |  | 2387 | SFR - PLUMBING (WATER HEATER) WATER HEATER REPLACEMENT
025-000548-00 | 025-N039D-18300 | 2020-03-12 | 20030027ROO | RERO | 4500 | SFR - ROOFING REROOF GARAGE
025-000555-00 | 025-N039D-14500 | 2020-10-08 | 20080155ADD | ADDI | 0 | SFR - ADDITION 14 X 20' ADDITION TO REAR OF ATTACHED GARAGE
025-000555-00 | 025-N039D-14500 | 2021-04-13 |  |  |  | 14X20 ADDN AT REAR OF GAR
025-000555-00 | 025-N039D-14500 | 2021-02-18 | 21020094ELE | ELEC | 2000 | SFR - ELECTRIC
025-000556-00 | 025-N039D-14700 | 2022-09-16 |  |  |  | CONVERT GARAGE TO 1SFR
025-000556-00 | 025-N039D-14700 | 2022-08-30 | 22080212ELE |  | 249 | SFR - ELECTRIC INSTALLING ELECTRICAL WORK FOR GARAGE CONVERSION, LAID OUT IN PERMIT #2206-0217-ALT
025-000556-00 | 025-N039D-14700 | 2022-04-07 | 22030089ALT |  | 5000 | SFR - ALTERATION WE WOULD LIKE AN ALTERATION PERMIT FOR REMOVAL OF A CLOSET (WHERE THE WATER HEATER AND FURNACE ARE LOCATED). THERE WAS NOT DRYWALL AROUND THIS CLOSET, IT WAS PANELLING ONLY. WE ALSO WANT TO REMOVE A CLOSET/WALL IN THE FRONT OF THE HOME
025-000556-00 | 025-N039D-14700 | 2022-08-15 | 22080108PLU |  | 0 | SFR - PLUMBING
025-000556-00 | 025-N039D-14700 | 2022-08-10 | 22060217ALT |  | 249 | SFR - ALTERATION WE ARE CONVERTING OUR GARAGE INTO LIVING SPACE, AS LAID OUT IN THE DRAWINGS. WE HAVE OBTAINED THE NECESSARY VARIANCE APPROVAL AND ARE NOW SUBMITTING PERMITS FOR THE DRY WALLING AND FRAMING, AS WELL AS THE INSTALLATION OF WINDOWS. WE HA
025-000559-00 | 025-N039D-15000 | 2024-04-04 | 24040037ROO |  | 8925 | WE WILL REMOVE ASPHALT SHINGLES AND REPLACE WITH ASPHALT SHINGLES.
025-000560-00 | 025-N039D-15100 | 2023-12-04 | 23110007ROO |  | 21420 | SFR - ROOFING REROOFING AND DECKING REPLACEMENT.
025-000562-00 | 025-N039D-15300 | 2023-03-22 | 23030123ROO |  | 0 | SFR - ROOFING
025-000565-00 | 025-N039D-15500 | 2023-03-14 | 23030047ROO |  | 12000 | SFR - Roofing Roofover
025-000567-00 | 025-N039D-15700 | 2022-08-25 | 22080194ROO |  | 12916 | SFR - ROOFING REMOVE AND REPLACE ASPHALT SHINGLE ROOF TO DECK. INSTALL NEW FELT, ICE & WATER SHIELD AND NEW ASPHALT SHINGLES.
025-000568-00 | 025-N039D-15800 | 2022-07-15 | 22070047PWH |  | 5600 | SFR - PLUMBING (WATER HEATER) INSTALL A NEW REPLACEMENT TANKLESS HOT WATER HEATER
025-000571-00 | 025-N039D-16100 | 2023-11-27 | 23110096PLU |  | 10456 | SHOWER REPLACEMENT/FIXTURE - REPLACE EXISTING SHOWER WITH ACRYLIC SHOWER BASE AND WALL SURROUND, REPLACE EXISTING VALVE FIXTURE
025-000575-00 | 025-N039D-16500 | 2019-06-04 | 19050143MEC | HVAC | 9800 | SFR - HVAC Replace furnace, AC and coil.
025-000576-00 | 025-N039D-16600 | 2019-07-30 | 19070154DRA | Driv | 1500 | SFR - Driveway Approach Replacement
025-000577-00 | 025-N039D-10300 | 2023-02-24 |  |  | 4000 | SFR - SWIMMING POOL (ABOVE GROUND)
025-000577-00 | 025-N039D-10300 | 2022-06-22 | 22060079SWI |  | 4000
025-000580-00 | 025-N039D-13000 | 2020-07-20 | 20070032MEC | HVAC | 7300 | SFR - HVAC REPLACEMENT OF EXISTING AIR CONDITIONER AND GAS FURNACE
025-000582-00 | 025-N039D-13200 | 2023-09-29 | 23090256PWH |  | 2609 | Replacement water heater
025-000594-00 | 025-N039D-14400 | 2021-09-21 | 21090096ROO |  | 14027 | SFR - Roof Replacement Remove and replace asphalt shingle
025-000594-00 | 025-N039D-14400 | 2020-05-22 | 20040146SWI | SWIM | 100 | SFR - SWIMMING POOL FOR 18FTX4FT ROUND ABOVE GROUND POOL
025-000598-00 | 025-N039D-11800 | 2021-12-03 | 21110153ROO |  | 10668 | SFR - ROOFING; REMOVE AND REPLACE ASPHALT SHINGLES
025-000599-00 | 025-N039D-11900 | 2023-02-10 | 23020062ROO |  | 15939 | SFR - Roofing REMOVE AND REPLACE ROOF EXISTING SHINGLE ROOF INCLUDES NEW ICE AND WATER BARRIER, ICE GUARD, DRIP EDGE, FLASHINGS ETC
025-000601-00 | 025-N039D-12100 | 2022-06-08 | 22060074ELE |  | 0 | SFR - ELECCTRIC ALTERATION OF EXISTING ELECTRICAL WORK.
025-000601-00 | 025-N039D-12100 | 2022-03-01 | 22020039ADD |  | 300 | ADDITION TO THE MAIN HOUSE STRUCTURE OF APPROX 29.75 SQFT
025-000601-00 | 025-N039D-12100 | 2022-06-14 | 22060102MEC |  | 0 | SFR - HVAC ADDITION TO MAIN HOUSE, REQUIRE HVAC PERMITS.
025-000601-00 | 025-N039D-12100 | 2021-01-21 | 21010027MEC | HVAC | 3088 | SFR - HVAC Replacing existing Furnace.
025-000603-00 | 025-N039D-12300 | 2020-04-06 | 20040022PWH | PLUM | 0 | SFR - PLUMBING (WATER HEATER)
025-000604-00 | 025-N039D-12400 | 2019-06-12 | 19050168SHE | SHED | 4200 | SFR - SHED
025-000604-00 | 025-N039D-12400 | 2021-07-29 | 21070159ROO | Rero | 10398 | SFR - Roofing remove and replace asphalt shingle
025-000606-00 | 025-N039D-12600 | 2020-05-07 | 20040111SHE | SHED | 2000 | SFR - SHED I WANT TO ADD A SHED TO MY BACKYARD
025-000608-00 | 025-N039D-12800 | 2020-04-06 | 20040021DRA | DRIV | 1 | SFR - DRIVEWAY ROW PERMIT TO REPAIR THE APPROACH APPROX. 4.5X21 AND CITY SIDEWALK 18 X 4
025-000608-00 | 025-N039D-12800 | 2021-10-26 | 21100173ROO |  | 10000 | SFR - Roof Replacement Reroof
025-000610-00 | 025-N039D-10600 | 2024-01-17 | 24010110MEC |  | 6597 | hvac
025-000613-00 | 025-N039D-10900 | 2024-09-11 | BRES24168 |  | 17636 | REMOVE AND REPLACE EXISTING ROOFING SYSTEM, ALONG WITH REMOVAL OF THE ROOFS DECKING, AND REPLACING THE ROOFS DECKING. CURRENT ROOF DECKING IS 3/8INCH PLYWOOD, AND THE TRUSSES ARE SAPCED 24INCH ON CENTER. WE WILL REPLACE THE DECKING WITH 5/8INCH OSB
025-000616-00 | 025-N039D-11200 | 2023-08-10 | 23070045MEC |  | 5367 | SFR - HVAC REPLACEMENT OF AC
025-000616-00 | 025-N039D-11200 | 2022-04-05 | 22030189ROO |  | 18665 | SFR - ROOFING SHINGLE TEAR OFF AND RE ROOF
025-000618-00 | 025-N039D-11400 | 2024-08-07 | BRES24113 |  | 44950 | BASEMENT REMODEL
025-000618-00 | 025-N039D-11400 | 2024-08-26 | BELE24224 |  | 5000 | BASEMENT REMODEL
025-000618-00 | 025-N039D-11400 | 2025-05-01 |  |  | 51000 | RECK FOR REC RM
025-000619-00 | 025-N039D-11500 | 2019-04-05 | 19040032ROO | Rero | 9029 | SFR - Roofing
025-000624-00 | 025-N039D-08400 | 2021-06-21 | 21060044DEC | DECK | 8000 | SFR - DECK
025-000629-00 | 025-N039D-08900 | 2024-01-30 | 24010163MEC |  | 13432 | HVAC FURNACE REPLACEMENT
025-000629-00 | 025-N039D-08900 | 2022-12-01 | 22110114ROO |  | 11100 | SFR - Roofing remove and replace shingled roof on house
025-000630-00 | 025-N039D-09000 | 2023-07-27 | 23070138MEC |  | 16937 | SFR - HVAC Replace AC and Furnace
025-000632-00 | 025-N039D-09200 | 2022-08-01 | 22070194ROO |  | 9700 | SFR - ROOFING REMOVE AND REPLACE ROOF
025-000633-00 | 025-N039D-09300 | 2022-03-16 | 22030085ROO |  | 12557 | ROOF REPLACEMENT
025-000637-00 | 025-N039D-09700 | 2022-01-27 | 22010108MEC |  | 6723 | REPLACE EXISTING GAS FURNACE AND AC
025-000639-00 | 025-N039D-09900 | 2024-09-12 | BELE24250 |  | 2875 | INSTALL NEW 100 AMP SERVICE
025-000639-00 | 025-N039D-09900 | 2024-08-27 | BRES24138 |  | 40200 | BUILD A 14X14 SUNROOM WITH ADJACENT 8X14 DECK
025-000639-00 | 025-N039D-09900 | 2024-03-26 | 24030150PLU |  | 12969 | SHOWER REPLACEMENT/FIXTURE – REPLACE EXISTING SHOWER WITH ACRYLIC SHOWER BASE AND WALL SURROUND, REPLACE EXISTING FIXTURE
025-000640-00 | 025-N039D-10000 | 2021-07-13 | 21070022PWH | Plum | 1749 | SFR - Plumbing (Water Heater) Water Heater Replacement
025-000647-00 | 025-N039D-05400 | 2024-07-23 |  |  |  | NO CHANGES SEEN/NO RECK W/O PERMIT
025-000649-00 | 025-N039D-07000 | 2021-04-05 |  |  | 0 | EXPAND PATIO
025-000649-00 | 025-N039D-07000 | 2020-09-15 | 20080093SHE | SHED | 300 | SFR - SHED SHED
025-000650-00 | 025-N039D-07100 | 2023-11-28 | 23110160ROO |  | 12141 | REMOVE AND REPLACE ROOF
025-000651-00 | 025-N039D-07200 | 2019-01-02 | 19010004PWH | PLUM | 0 | SFR - PLUMBING WATER HEATER
025-000651-00 | 025-N039D-07200 | 2019-02-25 | 19020061ROO | RERO | 9265 | SFR - ROOF REPLACEMENT SHINGLE TEAR OFF AND REROOF ON HOUSE AND GARAGE
025-000652-00 | 025-N039D-07300 | 2021-05-13 | 20080127ADD | ADDI | 8000 | SFR - ADDITION 12X14 ROOM ADDITION ATTACHED BEHIND GARAGE
025-000652-00 | 025-N039D-07300 | 2024-07-16 | BMEC24279 |  | 11882 | REPLACE EXISTING GAS FURNACE AND A/C WITH 70K BTU GAS FURNACE AND 2 TON A/C
025-000654-00 | 025-N039D-07500 | 2020-01-08 | 19120125MEC | HVAC | 1500 | SFR - HVAC
025-000655-00 | 025-N039D-07600 | 2020-09-30 | 20090153ROO | RERO | 13701 | SFR - ROOF REPLACEMENT ROOF REPLACEMENT WITH GAF TIMBERLINE CS- WEATHERED WOOD
025-000656-00 | 025-N039D-07700 | 2021-03-02 | 21030009ROO | Rero | 7696 | SFR - Roofing Shingle tear-off and reshingle house
025-000658-00 | 025-N039D-07900 | 2019-07-23 | 19070107PWH | Plum | 0 | SFR - Plumbing (Water Heater)
025-000663-00 | 025-N039D-06400 | 2021-12-15 | 21120098MEC |  | 0 | SFR - HVAC
025-000665-00 | 025-N039D-06600 | 2023-07-24 | 23070177MEC |  | 0 | SFR - HVAC
025-000670-00 | 025-N039D-05700 | 2023-05-23 | 23050154ROO |  | 12258 | SFR - Roofing Remove entire house roof down to decking. Renail decking as needed and prep for new roof installation. Install Ice Guard along all eaves (2 Rows) and valleys. Cover remainder of deck with high performance synthetic underlayment. Instal
025-000675-00 | 025-N039D-06200 | 2021-05-06 | 21040151MEC | HVAC | 3000 | SFR - HVAC Furnace and A/C Replacement
025-000683-00 | 025-O057HHH-02300 | 2020-06-09 | 20060054MEC | HVAC | 9249 | DISTENFANO - HVAC PLACE / INSTALL CARRIER MULTI-SPEED X-13 3 TON ELECTRIC FURNACE / FAN & CARRIER 14 SEER 3 TON HEAT PUMP
025-000684-00 | 025-O057HHH-02200 | 2022-06-17 | 22060142ROO |  | 12000 | MY CLOTHING CARE - ROOF REPLACEMENT
025-000684-00 | 025-O057HHH-02200 | 2023-09-14 | 23090096ROO |  | 60950 | CLOTHING CARE - ROOFING PERMIT REMOVE THE EXISTING METAL COPING, SCUPPER BOXES, AND DOWNSPOUTS FROM UPPER FLAT EPDM ROOF. (NOTE LOWER FLAT ROOF AREA IS EXCLUDED). CUT AND SLICE EPDM ROOF FOR A LAYOVER, INSTALL (1) LAYER OF 1/2 FANFOLD INSULATION. INSTAL
025-000687-00 | 025-N039E-11400 | 2022-08-17 | 22080157PWH |  | 0 | SFR - PLUMBING (WATER HEATER)
025-000692-00 | 025-N039E-09100 | 2021-02-18 | 21020024MEC | HVAC | 3000 | SFR - HVAC Replacing furnace and ac
025-000694-00 | 025-N039E-09300 | 2022-10-03 | 22080128GAR |  | 143600 | SFR - GARAGE
025-000694-00 | 025-N039E-09300 | 2022-01-01 |  |  |  | SPL/NWP/VD
025-000694-00 | 025-N039E-09300 | 2023-06-20 |  |  |  | COMPL OF DET GARAGE
025-000694-00 | 025-N039E-09300 | 2023-10-10 | 23100077ELE |  | 9500 | SFR - ELECTRIC SERVICE UPGRADE AND GARAGE WIRING
025-000699-00 | 025-N039F-02100 | 2023-12-06 | 23100234DEC |  | 8079 | SFR - DECK REMOVE FRONT 5 X 6 CONCRETE STOOP AND REPLACE WITH 7' X 8'4 COMPOSITE PORCH. PORCH TO HAVE 2 LEVELS, UPPER LEVEL TO BE 14 ABOVE GRADE AND LOWER LEVEL TO BE 7 AG. PORCH TO HAVE RAILING ON THREE SIDES LEAVING 36 OPENING AT SIDE WALK.
025-000703-00 | 025-N039F-01700 | 2023-05-17 | 23050110MEC |  | 4844 | SFR - HVAC REPLACE 2.5T 13SEER A/C
025-000703-00 | 025-N039F-01700 | 2023-05-02 | 23050015ELE |  | 11442 | SFR - ELECTRIC 200 AMP PANEL, AFCI BREAKERS, METER BASE, SERVICE ENTRY WIRE, COMPLETE GROUNDING SYSTEM, WHOLE HOME SURGE PROTECTOR
025-000705-00 | 025-N039F-01500 | 2024-06-12 | BMEC24230 |  | 10200 | Minor Limited Scope
025-000707-00 | 025-N039F-01300 | 2019-05-17 | 19040157ROO | Rero | 8132 | SFR - Roofing Roof Replacement R/R Roof
025-000708-00 | 025-N039F-01200 | 2021-09-29 | 21090162MEC |  | 4418 | SFR - HVAC REPLACEMENT OF FURNACE
025-000709-00 | 025-N039F-01100 | 2021-02-23 | 21020118PWH | Plum | 0 | SFR - Plumbing (water heater)
025-000709-00 | 025-N039F-01100 | 2024-05-09 | 24050086ROO |  | 28335 | Remove and replace asphalt shingles. Add ice and water, felt, and drip edge. Replace osb as needed.
025-000709-00 | 025-N039F-01100 | 2023-09-27 | 23090210ROO |  | 22000 | SFR - Roofing New shingle roof with tear off.
025-000710-00 | 025-N039F-01000 | 2020-05-07 | 20040175MEC | HVAC | 2995 | SFR - HVAC INSTALL NEW AIR CONDITIONING SYSTEM
025-000711-00 | 025-N039F-00900 | 2023-09-08 | 23080190ROO |  | 19134 | SFR - Roofing Roof Replacement
025-000712-00 | 025-N039F-00800 | 2023-06-29 | 23060201MEC |  | 19885 | SFR - HVAC DIRECT REPLACEMENT OF GAS FURNACE / AC
025-000721-00 | 025-N039F-04300 | 2019-01-14 |  |  |  | RECK FOR COMPL OF INT REMOD
025-000721-00 | 025-N039F-04300 | 2019-05-02 | 19050013DRA | DRIV | 1700 | SFR - DRIVEWAY APPROACH
025-000724-00 | 025-N039F-04000 | 2023-09-06 | 23090028MEC |  | 16092 | SFR - HVAC
025-000725-00 | 025-N039F-03900 | 2024-01-24 | 24010139PWH |  | 7700 | replacement of existing gas furnace
025-000725-00 | 025-N039F-03900 | 2022-08-08 | 22070186MEC |  | 20056 | SFR - HVAC A/C FURNANCE REPLACEMENT
025-000729-00 | 025-N039F-03500 | 2021-10-04 | 21090133PWH |  | 2068 | SFR - Plumbing (Water Heater) Water Heater Replacement
025-000729-00 | 025-N039F-03500 | 2023-08-14 | 23070101ELE |  | 28537 | SFR - ELECTRIC (SOLAR PANELS) INSTALL ROOF MOUNTED SOLAR PV SYSTEM
025-000729-00 | 025-N039F-03500 | 2023-08-14 | 23070098SOL |  | 28537 | SFR - SOLAR PANELS INSTALL ROOF MOUNTED SOLAR PV SYSTEM
025-000734-00 | 025-N039F-03000 | 2023-01-10 | 23010021PWH |  | 2119 | SFR - Plumbing (Water Heater) install water heater
025-000734-00 | 025-N039F-03000 | 2024-01-24 | 24010091ELE |  | 4453 | REPLACEMENT OF EXISTING GAS FURNACE
025-000734-00 | 025-N039F-03000 | 2025-02-25 |  |  |  | REHAB
025-000737-00 | 025-N039F-02700 | 2020-05-11 | 20050031MEC | HVAC | 6820 | SFR - HVAC REPLACE AC
025-000737-00 | 025-N039F-02700 | 2019-03-04 | 19030006PLU | Plum | 9250 | Stub in new branch line capped for future bathroom in basement, install sump pump pit and pump and also replace floor drain.
025-000737-00 | 025-N039F-02700 | 2022-04-11 | 22040032DRA |  | 0 | SFR - DRIVEWAY
025-000737-00 | 025-N039F-02700 | 2024-02-21 | 24020044PWH |  | 2700 | REPLACE HOT WATER HEATER
025-000739-00 | 025-N039F-02500 | 2020-12-22 | 20120097MEC | HVAC | 0 | SFR - HVAC
025-000743-00 | 025-N039F-08600 | 2021-05-12 | 21050046MEC | HVAC | 3924 | SFR - HVAC Replacing existing air conditioner
025-000753-00 | 025-N039F-05300 | 2024-07-31 | BMEC24294 |  | 13768 | REPLACE A/C AND GAS FURNACE
025-000754-00 | 025-N039F-05400 | 2019-12-30 | 19120054MEC | HVAC | 6778 | SFR - HVAC REPLACE - FURNACE & AC W/COIL; CA193310-12.19
025-000759-00 | 025-N039F-05900 | 2020-06-17 | 20060051DRA | DRIV | 0 | SFR - DRIVEWAY REPLACING APPROACH AND PART OF CURB
025-000760-00 | 025-N039F-06000 | 2023-07-17 | 23070081MEC |  | 19737 | SFR - HVAC DIRECT REPLACEMENT OF GAS FURNACE / AC
025-000763-00 | 025-N039F-08400 | 2022-12-13 | 22080231SOL |  | 19312 | SFR - SOLAR PANELS INSTALL 5.68 KW ROOF-MOUNTED PV SYSTEM WITH ELECTRICAL SERVICE UPGRADE TO NEW 150A RATED MAIN PANEL.
025-000763-00 | 025-N039F-08400 | 2022-12-13 | 22120043ELE |  | 19312 | SFR - ELECTRIC UPGRADE ELECTRICAL SERVICE TO NEW 150A MAIN PANEL.
025-000767-00 | 025-N039F-06300 | 2019-05-29 | 19050155ROO | Rero | 10704 | R/R Roof
025-000770-00 | 025-N039F-06600 | 2019-11-20 | 19110067MEC | HVAC | 1 | SFR - HVAC REPLACE (1) FURNACE & (1) AC W/COIL; CA193219, 155 SIERRA DR; CREATIVE HOUSING
025-000771-00 | 025-N039F-06700 | 2024-05-13 | 24050122ROO |  | 16170 | Remove and Replace Asphalt Shingles Roof to Deck. Install new Felt, Ice and Water Shield and New Asphalt Shingles.
025-000775-00 | 025-N039F-07000 | 2022-01-12 | 22010050ROO |  | 11825 | REMOVE AND REPLACE ASPHALT SHINGLES
025-000776-00 | 025-N039F-07100 | 2022-07-28 |  |  | 17970 | ALTERATIONS
025-000776-00 | 025-N039F-07100 | 2020-04-02 | 20020135ALT | ALTE | 17970 | SFR - ALTERATION
025-000779-00 | 025-N039F-07400 | 2019-09-27 | 19090026SHE | SHED | 5593 | SFR - SHED
025-000779-00 | 025-N039F-07400 | 2021-10-27 | 21100187MEC |  | 7142 | SFR - HVAC REPLACEMENT OF EXISTING GAS FURNACE AND AIR CONDITIONER
025-000779-00 | 025-N039F-07400 | 2024-05-07 | 24050041ROO |  | 22433 | Remove and Replace Asphalt Shingles Roof to Deck. Install new Felt, Ice and Water Shield and New Asphalt Shingles.
025-000781-00 | 025-N039F-07600 | 2020-04-16 | 20040094ROO | RERO | 16483 | SFR - ROOFING REMOVING EXISTING SHINGLES DOWN TO THE DECK, INSTALLING NEW ICE AND WATER SHIELD ON EAVES AND VALLEY.
025-000782-00 | 025-N039F-07700 | 2020-05-27 | 20050165ROO | RERO | 10500 | SFR - REROOFING
025-000782-00 | 025-N039F-07700 | 2022-07-07 | 22070013MEC |  | 11603 | SFR - HVAC REPLACE FURNACE & AC
025-000783-00 | 025-N039F-07800 | 2021-04-20 | 21040094ELE | Elec | 200 | SFR - Electric
025-000783-00 | 025-N039F-07800 | 2023-06-21 | 23060129PLU |  | 0 | SFR - Plumbing
025-000784-00 | 025-N039F-07900 | 2023-03-23 | 23020082ROO |  | 75 | SFR - Roofing I started trying to repair there a sagging area in my roof. This turned it's a bigger job than I thought and I feel as though I need a roofing permit to replace my entire roof
025-000785-00 | 025-N039F-08000 | 2020-04-06 | 20040015PWH | PLUM | 0 | SFR - PLUMBING (WATER HEATER)
025-000785-00 | 025-N039F-08000 | 2021-01-15 | 21010075ROO | Rero | 9797 | SFR - Roofing Shingle tear off and re shingle house
025-000793-00 | 025-O057HHH-03100 | 2019-01-01 |  | REVI
025-000795-00 | 025-N039-09800 | 2020-02-27 | 20020131MEC | HVAC | 8525 | SFR - HVAC
025-000795-00 | 025-N039-09800 | 2021-04-29 | 21010008SHE | SHED | 0 | SFR - SHED PLASTIC STORAGE UNIT
025-000795-00 | 025-N039-09800 | 2019-01-01 |  | REVI
025-000799-00 | 025-O059B-03100 | 2019-07-02 | 19070015ELE | ELEC | 8500 | SFR - ELECTRIC
025-000799-00 | 025-O059B-03100 | 2019-03-20 |  |  |  | COMPL OF CONDO AND TRANSFER
025-000799-00 | 025-O059B-03100 | 2020-07-11 |  |  |  | COMPL OF DWLG
025-000799-00 | 025-O059B-03100 | 2019-09-05 | 19090009ELE | ELEC | 8500 | SFR - ELECTRIC
025-000799-00 | 025-O059B-03100 | 2020-01-01 |  |  |  | SPL_NWP_VD
025-000799-00 | 025-O059B-03100 | 2020-01-01 |  |  |  | SPL_NWP_VD
025-000799-00 | 025-O059B-03100 | 2020-06-23 | 20060145ELE | ELEC | 0 | SFR - ELECTRIC
025-000799-00 | 025-O059B-03100 | 2021-08-30 |  |  |  | RECK FOR DWLG COMPL & REAR ADDN
025-000799-00 | 025-O059B-03100 | 2019-12-10 | 19120049ELE | ELEC | 8000 | SFR - ELECTRIC
025-000799-00 | 025-O059B-03100 | 2019-12-10 | 19120050ELE | ELEC | 8000 | SFR - ELECTRIC
025-000799-00 | 025-O059B-03100 | 2020-05-27 | 20040087ADD | ADDI | 63000 | SFR - ADDITION ENCLOSED PORCH
025-000799-00 | 025-O059B-03100 | 2020-05-18 | 20050102PLU | PLUM | 0 | SFR - PLUMBING
025-000799-00 | 025-O059B-03100 | 2020-05-18 | 20050103MEC | HVAC | 0 | SFR - HVAC
025-000799-00 | 025-O059B-03100 | 2020-05-18 | 20050104GAS | GAS | 0 | SFR - GAS PIPE
025-000799-00 | 025-O059B-03100 | 2022-06-22 | 22060189ELE |  | 0 | SFR - ELECTRIC
025-000799-00 | 025-O059B-03100 | 2022-07-14 |  |  |  | RECHECK FOR COMP OF ADDN + PORCH
025-000799-00 | 025-O059B-03100 | 2021-01-25 | 20100143ADD | ADDI | 38000 | SFR - ADDITION WE ARE ENDEAVORING TO INSTALL A SUN ROOM ON TOP OF AN EXISTING DECK FOR ONE OF YOUR RESIDENCES.
025-000799-00 | 025-O059B-03100 | 2021-01-22 | 21010114PWH | PLUM | 4575 | SFR - PLUMBING (WATER HEATER) WATER HEATER REPLACEMENT
025-000799-00 | 025-O059B-03100 | 2021-03-17 | 21030106ELE | ELEC | 0 | SFR - ELECTRIC
025-000799-00 | 025-O059B-03100 | 2021-07-07 | 21060142ALT | ALTE | 2500 | SFR - ALTERATION REMOVING DIVIDER WALL BETWEEN KITCHEN/DINING . NOTE- THE ABOVE ADDRESS IS 152 CREEKSIDE GREEN AND NOT 151.
025-000799-00 | 025-O059B-03100 | 2019-06-12 | 19060072GAS | GAS | 0 | SFR - GAS PIPE
025-000799-00 | 025-O059B-03100 | 2019-06-12 | 19060071MEC | HVAC | 0 | SFR - HVAC
025-000799-00 | 025-O059B-03100 | 2019-06-12 | 19060068PLU | PLUM | 0 | SFR - PLUMBING
025-000799-00 | 025-O059B-03100 | 2019-06-11 | 19060067MEC | HVAC | 0 | SFR - HVAC
025-000799-00 | 025-O059B-03100 | 2019-06-11 | 19060066GAS | GAS | 1000 | SFR - GAS PIPE
025-000799-00 | 025-O059B-03100 | 2019-03-05 | 19030012ELE | ELEC | 9000 | SFR - ELECTRIC
025-000799-00 | 025-O059B-03100 | 2019-02-28 | 19020106PLU | PLUM | 0 | SFR - PLUMBING
025-000799-00 | 025-O059B-03100 | 2019-02-13 | 19020059ELE | ELEC | 0 | SFR - ELECTRIC
025-000799-00 | 025-O059B-03100 | 2019-01-15 | 19010060ELE | ELEC | 8000 | SFR - ELECTRIC
025-000799-00 | 025-O059B-03100 | 2019-01-10 | 19010043MEC | HVAC | 0 | SFR - HVAC
025-000799-00 | 025-O059B-03100 | 2019-01-10 | 19010042MEC | HVAC | 0 | SFR - HVAC
025-000799-00 | 025-O059B-03100 | 2019-01-10 | 19010041MEC | HVAC | 0 | SFR - HVAC
025-000799-00 | 025-O059B-03100 | 2019-01-01 |  |  |  | SPL/NWP/VD
025-000799-00 | 025-O059B-03100 | 2019-01-01 |  |  |  | SPL_NWP_VD
025-000799-00 | 025-O059B-03100 | 2022-06-22 | 22060190ELE |  | 0 | SFR - ELECTRIC
025-000799-00 | 025-O059B-03100 | 2023-01-01 |  |  |  | SPL/NWP/VD
025-000799-00 | 025-O059B-03100 | 2023-08-14 | 23080088PWH |  | 4300 | SFR - Plumbing (Water Heater) INSTALL REPLACEMENT 50 GALLON NATURAL GAS STANDARD HOT WATER HEATER
025-000802-00 | 025-O059B-08000 | 2024-01-08 | 23110084FIR |  | 2700 | GENERATOR INSTALL
025-000802-00 | 025-O059B-08000 | 2019-12-18 |  |  |  | COMPLETION OF ADDITION
025-000802-00 | 025-O059B-08000 | 2019-10-25 | 19070006ADD | ADDI | 490000 | GAHANNA ANIMAL HOSPITAL - ADDITION
025-000802-00 | 025-O059B-08000 | 2020-01-07 | 20010017PLU | PLUM | 0 | GAHANNA ANIMAL HOSPITAL - PLUMBING
025-000802-00 | 025-O059B-08000 | 2019-01-01 |  |  |  | SPL_NWP_VD
025-000802-00 | 025-O059B-08000 | 2019-01-01 |  |  |  | SPL/NWP/VD
025-000802-00 | 025-O059B-08000 | 2021-06-24 | 21060156MEC | HVAC | 0 | GAHANNA ANIMAL CLINIC - HVAC PERMIT
025-000802-00 | 025-O059B-08000 | 2019-09-16 |  |  | 200000
025-000802-00 | 025-O059B-08000 | 2020-07-07 | 20070004FIR | FIRE | 0 | GAHANNA ANIMAL HOSPITAL - FIRE ALARM ALTERATIONS
025-000802-00 | 025-O059B-08000 | 2021-08-05 | 21080030MEC |  | 9867 | GAHANNA ANIMAL HOSPITAL - HVAC
025-000802-00 | 025-O059B-08000 | 2019-11-04 | 19110006ELE | ELEC | 490000 | GAHANNA ANIMAL HOSPITAL - ELECTRIC
025-000802-00 | 025-O059B-08000 | 2020-04-30 | 19090082GAS | GAS | 0 | GAHANNA ANIMAL HOSPITAL - GAS PIPING
025-000802-00 | 025-O059B-08000 | 2020-02-05 | 19090080MEC | HVAC | 0 | GAHANNA ANIMAL HOSPITAL - HVAC
025-000804-00 | 025-O059B-04600 | 2024-02-23 | 24020124PLU |  | 5000 | INSTALLING NEW TOILET, LAVATORY SINK, AND URINAL
025-000804-00 | 025-O059B-04600 | 2024-02-22 | 24020129ELE |  | 0 | ADULT DAY SERVICE- ELECTRIC INSTALL 12 RECEPTACLES, 2 WALL SENSORS, AND 37 CAN LIGHTS.
025-000808-00 | 025-O059B-02700 | 2023-02-13 | 22120106SIG |  | 3000 | HEARUSA - SIGN REPLACE EXISTING WALL SIGN WITH NEW WALL SIGN FOR LOGO REBRANDING.
025-000809-00 | 025-O059B-00100 | 2019-12-02 | 19120007MEC | HVAC | 4425 | SFR - HVAC
025-000815-00 | 025-O059B-00500 | 2022-01-13 | 22010060MEC |  | 0 | HVAC
025-000824-00 | 025-O059B-07100 | 2019-12-13 |  |  |  | CARD 4
025-000824-00 | 025-O059B-07100 | 2019-10-30 | 19100157ELE | ELEC | 0 | GAHANNA PROFESSIONAL PLAZA - BLDG 5 - ELECTRIC
025-000824-00 | 025-O059B-07100 | 2019-10-31 | 19100129PLU | PLUM | 0 | GAHANNA PROFESSIONAL PLAZA BLDG 5 - PLUMBING
025-000824-00 | 025-O059B-07100 | 2019-10-07 | 19090098ALT | ALTE | 175000 | GAHANNA PROFESSIONAL PLAZA - BLDG 5 - ALTERATIONS
025-000824-00 | 025-O059B-07100 | 2019-10-07 | 19090097ALT | ALTE | 175000 | GAHANNA PROFESSIONAL PLAZA - BLDG 4 - ALTERATIONS
025-000824-00 | 025-O059B-07100 | 2019-10-30 | 19100158ELE | ELEC | 35000 | GAHANNA PROFESSIONAL PLAZA - BLDG 4- ELECTRIC
025-000824-00 | 025-O059B-07100 | 2019-08-09 | 19080049ELE | ELEC | 800 | GPP LIMITED (OFFICE SPACE) - ELECTRIC
025-000824-00 | 025-O059B-07100 | 2019-08-02 | 19070042ALT | ALTE | 4000 | GPP LIMITED (OFFICE SPACE) - ALTERATION
025-000824-00 | 025-O059B-07100 | 2019-10-31 | 19100128PLU | PLUM | 0 | GAHANNA PROFESSIONAL PLAZA BLDG 4 - PLUMBING
025-000824-00 | 025-O059B-07100 | 2020-04-06 | 20030040SIG | SIGN | 1000 | FPP LIMITED - FOR LEASE - SIGN
025-000824-00 | 025-O059B-07100 | 2020-01-02 | 20010003MEC | HVAC | 60000 | GAHANNA PROFESSIONAL PLAZA - BLDG 5 - HVAC
025-000824-00 | 025-O059B-07100 | 2020-01-02 | 20010002MEC | HVAC | 60000 | GAHANNA PROFESSIONAL PLAZA - BLDG 4 - HVAC
025-000824-00 | 025-O059B-07100 | 2019-12-31 | 19120116GAS | GAS | 0 | GAHANNA PROFESSIONAL PLAZA - BLDG 5 - GAS PIPING PERMIT
025-000824-00 | 025-O059B-07100 | 2019-12-31 | 19120115GAS | GAS | 0 | GAHANNA PROFESSIONAL PLAZA - BLDG 4 - GAS PIPING PERMIT
025-000824-00 | 025-O059B-07100 | 2023-06-20 | 23050191ALT |  | 40000 | DESIGN OUTREACH
025-000824-00 | 025-O059B-07100 | 2023-06-30 | 23060060ALT |  | 1 | ADULT DAY SERVICES THE PROJECT IS THE REDEVELOPMENT OF AN OFFICE SPACE FOR USE OF A ADULT DAY SERVICES. THE SPACE IS 4,500 SQUARE FEET. WORK CONSIST OF CREATING A NEW OPENING IN WALL TO JOIN SPACES. PLUMBING, HVAC WORK WILL BE VERY MINIMAL, RELOCATING A
025-000824-00 | 025-O059B-07100 | 2023-07-06 | 23060168PLU |  | 1000 | DESIGN OUTREACH - PLUMBING PLUMBING TO ADD NEW BREAKROOM SINK.
025-000824-00 | 025-O059B-07100 | 2023-07-11 | 23070046ELE |  | 17900 | DESIGN OUTREACH - ELECTRIC
025-000824-00 | 025-O059B-07100 | 2023-07-17 | 23070094ELE |  | 0 | ADULT DAY SERVICES - ELECTRIC
025-000824-00 | 025-O059B-07100 | 2023-08-24 | 23070107FIR |  | 25355 | ADULT DAY SERVICES - FIRE ALARM INSTALL NEW -REQUIRED FIRE ALARM SYSTEM
025-000824-00 | 025-O059B-07100 | 2023-09-22 | 23080022MEC |  | 8170 | 222 W JOHNSTOWN - HVAC PERMIT REPLACE: FURNACE & AC W/COIL; CA232599-LT
025-000824-00 | 025-O059B-07100 | 2023-08-16 | 23080143PLU |  | 0 | ADULT DAY SERVICES - PLUMBING
025-000824-00 | 025-O059B-07100 | 2024-02-20 | 24010128ALT |  | 40000 | THE PROJECT IS THE REDEVELOPMENT OF AN OFFICE SPACE FOR USE OF A ADULT DAY SERVICES. THE SPACE IS 4,500 SQUARE FEET. WORK CONSIST OF CREATING A NEW OPENING IN WALL TO JOIN SPACES. PLUMBING, HVAC WORK WILL BE VERY MINIMAL, RELOCATING FEW DIFFUSERS, NEW CI
025-000824-00 | 025-O059B-07100 | 2024-04-08 | 24030044FIR |  | 40000 | INSTALL (1) STROBE LIGHT IN NEW RESTOOM.
025-000827-00 | 025-O059A-09700 | 2021-05-04 |  |  |  | REPRESENTATIVE NOTIFIED OFFICE THAT BLDGS ON PROPERTY ARE TORN DOWN
025-000830-00 | 025-O059B-02400 | 2021-06-10 | 21060074PLU | PLUM | 0 | SFR - PLUMBING
025-000835-00 | 025-N039E-15900 | 2021-02-12 | 21020049PWH | Plum | 75 | SFR - Plumbing (Water Heater) water heater permit
025-000845-00 | 025-O059C-01000 | 2020-04-09 | 20020048ELE | ELEC | 0 | CITY OF GAHANNA - ELECTRIC (DUAL PORT CAR CHARGER)
025-000845-00 | 025-O059C-01000 | 2023-05-08 | 22050090SIG |  | 4925 | FRIENDSHIP PARK - SIGN
025-000849-00 | 025-O059B-05700 | 2023-01-13 |  |  |  | COMPL OF APT BLDGS
025-000849-00 | 025-O059B-05700 | 2022-06-09 | 22020135NEW |  | 0 | THE EVERETT - BLDG B
025-000849-00 | 025-O059B-05700 | 2022-01-01 |  |  |  | SPL/NWP/VD
025-000849-00 | 025-O059B-05700 | 2022-06-09 | 22020136NEW |  | 0 | THE EVERETT - BLDG C
025-000849-00 | 025-O059B-05700 | 2022-05-20 |  |  |  | REMOVE REMAINING BENEFIT + N/C
025-000849-00 | 025-O059B-05700 | 2022-05-06 | 22020052DEM |  | 28000 | 311 JOHNSTOWN ROAD - DEMOLITION
025-000849-00 | 025-O059B-05700 | 2022-08-19 | 22080121PLU |  | 1 | THE EVERETT - BLDG A - PLUMBING PERMIT PLUMBING INSTALL DWV, WATER AND FINISH FIXTURES
025-000849-00 | 025-O059B-05700 | 2022-08-31 | 22080248ELE |  | 0 | THE EVERETT - BLDG A
025-000849-00 | 025-O059B-05700 | 2022-05-06 | 22020006DEM |  | 28000 | 307 W JOHNSTOWN RD - DEMOLITION
025-000849-00 | 025-O059B-05700 | 2022-06-09 | 22020134NEW |  | 0 | THE EVERETT - BLDG A
025-000849-00 | 025-O059B-05700 | 2022-07-28 | 22070183EPP |  | 0 | THE EVERETT - BLDG A - ELECTRIC (TEMPORARY SERVICE)
025-000849-00 | 025-O059B-05700 | 2022-07-28 | 22070184EPP |  | 0 | THE EVERETT - BLDG B - ELECTRIC (TEMPORARY SERVICE)
025-000849-00 | 025-O059B-05700 | 2022-08-22 | 22080071UFL |  | 130000 | THE EVERETT - UNDERGROUND FIRE LINE
025-000849-00 | 025-O059B-05700 | 2022-06-13 |  |  | 300000 | DEMOLITION - ALL STRUCTURES HAVE BEEN REMOVED FROM THE PROPERTY
025-000849-00 | 025-O059B-05700 | 2023-01-19 | 22110022SPR |  | 25000 | THE EVERETT - BLDG B - SPRINKLER SYSTEM KOORSEN WILL INSTALL A NEW AUTOMATIC SPRINKLER SYSTEM PER NFPA 13R STARTING 1 F.F
025-000849-00 | 025-O059B-05700 | 2024-02-05 |  |  | 6986061 | 15 YR (2024-2038) 100% NC
025-000849-00 | 025-O059B-05700 | 2024-01-01 |  |  |  | SPL/NWP/VD
025-000849-00 | 025-O059B-05700 | 2023-04-13 | 23040068EPP |  | 0 | THE EVERETT - ELECTRIC (TEMPORARY POLE)
025-000849-00 | 025-O059B-05700 | 2023-05-15 | 23030071SIG |  | 8900 | THE EVERETT - SIGN 6' X 5'-6 DOUBLE SIDED LED ILLUMINATED MONUMENT SIGN WITH COPED FACE GRAPHICS. GRAPHICS AREA WILL BE 6' X 4' AND BASE 6' X 1'-6
025-000849-00 | 025-O059B-05700 | 2023-02-24 | 23020145ELE |  | 0 | THE EVERETT - BLDG C - ELECTRIC
025-000849-00 | 025-O059B-05700 | 2023-02-01 | 22120051FIR |  | 2000 | THE EVERETT - BLDG C - FIRE ALARM FIRE ALARM SYSTEM
025-000849-00 | 025-O059B-05700 | 2023-02-01 | 22120050FIR |  | 2200 | THE EVERETT - BLDG B - FIRE ALARM FIRE ALARM SYSTEM
025-000849-00 | 025-O059B-05700 | 2024-01-11 |  |  | 6986061 | COMP OF BLDG
025-000849-00 | 025-O059B-05700 | 2023-02-01 | 22100013FIR |  | 0 | THE EVERETT - BLDG A - FIRE ALARM
025-000849-00 | 025-O059B-05700 | 2022-11-23 | 22110012MEC |  | 162000 | THE EVERETT - BLDG A - HVAC SEE BLDG PERMIT #2202-0134. WE WILL BE INSTALLING HVAC PER SPECS.
025-000849-00 | 025-O059B-05700 | 2022-12-12 | 22110017SPR |  | 16350 | THE EVERETT - BLDG A - SPRINKLER SYSTEM KOORSEN FIRE AND SECURITY WILL INSTALL A NEW AUTOMATIC WET SPRINKLER SYSTEM PER NFPA 13R STARTING AT 1' F.F
025-000849-00 | 025-O059B-05700 | 2022-12-12 | 22110023SPR |  | 8850 | THE EVERETT - BLDG C - SPRINKLER SYSTEM KOORSEN FIRE AND SECURITY WILL INSTALL A AUTOMATIC SPRINKLER SYSTEM PER NFPA 13 R. KOORSEN WILL START AT FLANGE 1' ABOVE F.F
025-000849-00 | 025-O059B-05700 | 2022-11-23 | 22110062MEC |  | 162000 | THE EVERETT - BLDG B - HVAC SEE BUILDING PERMIT 2202-0135. INSTALLING HVAC PER PLANS AND SPECS.
025-000849-00 | 025-O059B-05700 | 2022-11-23 | 22110063MEC |  | 162000 | THE EVERETT - BLDG C - HVAC SEE BUILDING PERMIT #2202-0136. INSTALL HVAC PER PLANS AND SPEC.
025-000853-00 | 025-N160N-01100 | 2023-09-20 | 23090118MEC |  | 14950 | MIFFLIN TOWNSHIP BUILDING - PHASE 3 - HVAC *PLEASE REFER TO BUILDING PERMIT #2212-0093-ALT* RUN NEW DUCTWORK RUNS, PER THE APPROVED PLANS.
025-000853-00 | 025-N160N-01100 | 2023-09-15 | 23080105FIR |  | 3000 | MIFFLIN TOWNSHIP BUILDING - PHASE 3 - FIRE ALARM PERMIT MIFFLIN TOWNSHIP FIRE - FIRE ALARM ADD AND RELOCATE (3) A/V DEVICES.
025-000853-00 | 025-N160N-01100 | 2023-09-15 | 23080104SPR |  | 3500 | MIFFLIN TOWNSHIP BUILDING - PHASE 3 - SPRINKLER PERMIT ADD AND RELOCATE (4) SPRINKLER HEADS.
025-000853-00 | 025-N160N-01100 | 2023-05-01 | 23050007ELE |  | 1000 | MIFFLIN TOWNSHIP BUILDING - PHASE 3 - ELECTRICAL PERMIT ELECTRIC TO THERE APPROVED PLANS
025-000853-00 | 025-N160N-01100 | 2023-04-17 | 22120093ALT |  | 50000 | MIFFLIN TOWNSHIP BUILDING - PHASE 3 RENOVATION OF THE 2ND FLOOR OF AN EXISTING TWO STORY OFFICE BUILDING. WORK INCLUDES MINOR DEMOLITION AND THE INSTALLATION OF NEW OFFICE WALLS, DOORS, INTERIOR GLAZING, FLOORING AND PAINT. WORK ALSO INCLUDES ALL ASSOC
025-000853-00 | 025-N160N-01100 | 2021-06-09 | 21060029FIR | FIRE | 0 | MIFFLIN TOWNSHIP - FIRE ALARM
025-000853-00 | 025-N160N-01100 | 2021-07-16 | 21070009SIG | SIGN | 0 | THE OPS CENTER - SIGN
025-000853-00 | 025-N160N-01100 | 2020-09-09 | 20090052ELE | ELEC | 0 | MIFFLIN TOWNSHIP 2ND FLOOR - ELECTRIC
025-000853-00 | 025-N160N-01100 | 2020-08-25 | 20080017ALT | ALTE | 100000 | MIFFLIN TOWNSHIP 2ND FLOOR
025-000853-00 | 025-N160N-01100 | 2020-12-18 | 20120024FIR | FIRE | 0 | MIFFLIN TOWNSHIP 2ND FLOOR - FIRE ALARM
025-000853-00 | 025-N160N-01100 | 2021-04-23 | 21040098ELE | ELEC | 75969 | MIFFLIN TOWNSHIP 2ND FLOOR - ELECTRIC - PHASE 2
025-000853-00 | 025-N160N-01100 | 2021-05-25 | 21050157PLU | PLUM | 0 | MIFFLIN TOWNSHIP - PLUMBING
025-000853-00 | 025-N160N-01100 | 2021-04-29 | 21040150MEC | HVAC | 32000 | MIFFLIN TOWNSHIP 2ND FLOOR - HVAC DUCTWORK & AIR DISTRIBUTION
025-000853-00 | 025-N160N-01100 | 2021-05-24 | 21040120SPR | FIRE | 4483 | MIFFLIN TOWNSHIP 2ND FLOOR - SPRINKLER SYSTEM
025-000855-00 | 025-O059B-02600 | 2019-12-13 |  |  |  | REHAB
025-000855-00 | 025-O059B-02600 | 2019-06-25 | 19050133KHS | KITC | 2995 | ACCESS OHIO - KITCHEN HOOD SUPPRESSION
025-000855-00 | 025-O059B-02600 | 2019-04-05 | 19040029ELE | ELEC | 0 | ACCESS ENERGY - ELECTRIC (FOR FIRE PANELS)
025-000855-00 | 025-O059B-02600 | 2019-01-17 | 18110117FIR | FIRE | 0 | ACCESS OHIO - FIRE ALARM
025-000855-00 | 025-O059B-02600 | 2023-01-13 |  |  |  | OCCUP/REHAB
025-000855-00 | 025-O059B-02600 | 2022-04-14 |  |  |  | OCCUP/REHAB
025-000855-00 | 025-O059B-02600 | 2021-03-12 |  |  |  | OCCUP/REHAB
025-000855-00 | 025-O059B-02600 | 2025-01-01 |  |  |  | SPL/NWP/VD
025-000856-00 | 025-O059B-02500 | 2023-06-20 |  |  |  | EP
025-000856-00 | 025-O059B-02500 | 2022-10-25 | 22090007ADD |  | 53106 | BUILIDING 3 SEASON ROOM ON EXISTING CONCRETE PORCH
025-000858-00 | 025-N039-05400 | 2022-12-29 | 22030040SIG |  | 500 | MARLOW'S STEAKS & THE WATER ICE SHOPPE - WALL SIGN FACE CHANGE TO WALL SIGN
025-000859-00 | 025-O059B-04000 | 2021-07-26 | 21070150ROO | Rero | 40827 | Upscale Resale - Roof Replacement
025-000869-00 | 025-O059C-01900 | 2020-09-25 | 20090144ELE | ELEC | 0 | GAHANNA SWIM CLUB - ELECTRIC (PANEL REPLACEMENTS)
025-000869-00 | 025-O059C-01900 | 2022-02-23 | 22020122MEC |  | 6240 | GAHANNA SWIMMING POOL - MIDDLE BUILDING - ALTERATION - HVAC IINSTALL ELECTRIC AIR HANDLER WITH 2 RETURN VENTS AND 4 SUPPLY DUCTS
025-000869-00 | 025-O059C-01900 | 2022-04-07 | 22030006ELE |  | 3715 | GAHANNA SWIMMING POOL - MIDDLE BUILDING - ALTERATION - ELECTRICAL PERMIT INSTALLATION OF THE CIRCUIT TO PROVIDE POWER TO THE FURNACE COMPLETE WITH CONDUIT AND WIRE AND A 30 AMP 2-POLE AND 60 AMP 2-POLE BREAKER TO PROTECT THE CIRCUITS.
025-000869-00 | 025-O059C-01900 | 2022-04-14 |  |  |  | POOL/PATIO
025-000869-00 | 025-O059C-01900 | 2021-04-26 | 21040129ELE | ELEC | 25860 | GAHANNA SWIMMING POOL - ELECTRICAL PERMIT
025-000869-00 | 025-O059C-01900 | 2022-06-07 | 22020072ALT |  | 15500 | GAHANNA SWIMMING POOL - MIDDLE BUILDING - ALTERATION (GAHANNA SWIMMING POOL MIDDLE BUILDING)
025-000869-00 | 025-O059C-01900 | 2022-06-10 | 22050165ALT |  | 4400 | GAHANNA SWIMMING POOL - RESTROOM DOOR ALTERATIONS CUT EXISTING OPENING TO ENLARGE IT FOR INSTALL OF NEW ADA DOOR ON EAST END OF RESTROOM. ALSO REMOVE OLD DOOR ON WEST END OF RESTROOM & RE-BLOCK OPENING.
025-000869-00 | 025-O059C-01900 | 2023-12-14 | 23010008ALT |  | 22000 | GAHANNA SWIM CLUB - NEW GABLED ROOF ADD TRUSSES, SHEETING & NEW SHINGLE ON AN EXISTING RUBBER FLAT ROOF
025-000872-00 | 025-O059B-05900 | 2020-02-13 | 20020036ROO | RERO | 0 | GAHANNA MOOSE LODGE - RE-ROOFING REMOVE AND REPLACE ASPHALT SHINGLE ROOF TO DECK. INSTALL NEW FELT, ICE AND WATER SHIELD AND NEW ASPHALT SHINGLES.
025-000874-00 | 025-N039E-15700 | 2019-01-01 |  | REVI
025-000876-00 | 025-O059C-04100 | 2023-05-09 | 23050063ROO |  | 19509 | PARKS & RECREATION EDUCATION CENTER - ROOFING PERMIT REMOVE AND REPLACE THE SHINGLE ROOF, INCLUDING UNDERLAYMENT, ICE/WATER BARRIER, DRIP EDGE, FLASHINGS ETC. - WE ARE PLANNING ON DOING THIS ROOF ON THURSDAY 5/11
025-000878-00 | 025-O059B-05300 | 2024-06-26 | BELE24156 |  | 1 | ALTERATION
025-000878-00 | 025-O059B-05300 | 2020-09-23 | 20090125ELE | ELEC | 600 | SFR - ELECTRIC
025-000878-00 | 025-O059B-05300 | 2020-07-13 | 20060176ADD | ADDI | 45450 | SFR - ADDITION SUNROOM REPLACING EXISTING ROOM ON EXISTING FOUNDATION/SLAB.
025-000879-00 | 025-O059A-16800 | 2021-04-20 | 21030153ADD | ADDI | 4500 | SFR - ALTERATION INSTALL A COVERED DECK ON FRONT OF HOME
025-000881-00 | 025-O059A-11800 | 2023-11-30 | 23110190MEC |  | 8818 | furnace replacement
025-000896-00 | 025-O059A-14200 | 2023-12-04 | 23100089ALT |  | 35000 | WALNUT CREEK PRESBYTERIAN CHURCH - ALTERATION AESTHETIC UPGRADES TO FRONT OF SANCTUARY: NEW FLOORING ON PLATFORM, NEW FINISHES ON FRONT WALL, AND 6 NEW WINDOWS IN FRONT WALL.
025-000896-00 | 025-O059A-14200 | 2022-01-01 |  |  |  | SPL/NWP/VD
025-000897-00 | 025-O059A-16300 | 2022-06-28 | 22060225ROO |  | 13158 | SFR - ROOF REPLACEMENT SHINGLE TEAR OFF AND REROOF
025-000899-00 | 025-O059A-09100 | 2022-11-02 | 22100081ALT |  | 162535 | WOODS OF GAHANNA - ALTERATION (FIRE RESTORATION) FIRE RESTORATION OF ONE UNIT AND ADJACENT UNIT'S GARAGE LOCATED IN A 6-UNIT APARTMENT BUILDING.
025-000899-00 | 025-O059A-09100 | 2022-11-29 | 22110131PLU |  | 0 | WOODS OF GAHANNA - PLUMBING
025-000899-00 | 025-O059A-09100 | 2022-11-22 | 22110102ELE |  | 15000 | WOODS OF GAHANNA - ELECTRIC
025-000901-00 | 025-O059B-00200 | 2023-11-14 | 23100146ROO |  | 41146 | ROOF REPLACEMENT
025-000905-00 | 025-N160F-03600 | 2021-10-27 | 21100199ELE |  | 5000 | SFR - Electric
025-000906-00 | 025-O057HHH-06800 | 2022-04-27 | 22040158ROO |  | 18000 | DR. ALGER - ROOFING TEAR OFF RE-ROOF ASPHALT SHINGLE 4000 SQ FT
025-000909-00 | 025-O059B-04200 | 2020-08-07 | 20040150ANT | ANTE | 15000 | VERIZON WIRELESS - ANTENNA EQUIPMENT UPGRADE ON EXISTING TOWER
025-000909-00 | 025-O059B-04200 | 2021-12-30 | 18050068ROO |  | 58158 | BOWL FOR FUN INC - ROOF REPLACEMENT
025-000909-00 | 025-O059B-04200 | 2022-04-11 | 22020107ANT |  | 30000 | VERIZON WIRELESS - ANTENNA CO-LOCATION
025-000912-00 | 025-N160F-01500 | 2024-07-23 | BMEC24280 |  | 12448 | Replace 95% 60kBTU gas furnace and 2.5T 16SEER A/C
025-000917-00 | 025-O059C-02900 | 2024-02-12 | 24020010ADD |  | 300 | SFR - ADDITION
025-000917-00 | 025-O059C-02900 | 2025-04-30 |  |  |  | FOR REAR ADDN COMP
025-000917-00 | 025-O059C-02900 | 2023-06-21 | 23050195ELE |  | 49899 | SFR - ELECTRIC (SOLAR PANELS) ROOF-MOUNTED PV SYSTEM INSTALLATION
025-000917-00 | 025-O059C-02900 | 2023-06-21 | 23050070SOL |  | 49899 | SFR - SOLAR PANELS ROOF-MOUNTED PV SYSTEM INSTALLATION
025-000925-00 | 025-N160F-03200 | 2022-05-16 | 22040153DRA |  | 6400 | SFR - DRIVEWAY REPLACE DRIVEWAY AND APRON.
025-000927-00 | 025-N160F-03000 | 2024-10-07 | BPLU24261 |  | 2500 | REMOVE AND REPLACE EXISTING MATIERALS THAT ARE CORRODED OR DEFECTIVE. WE WILL BE REPLACING A SECTION OF EXISTING BUILDING DRAIN. ALL PIPES AND FITTINGS WILL CONFORM TO OHIO PLUMBING CODE 702.1
025-000935-00 | 025-N160F-02200 | 2022-01-01 |  |  |  | SPL/NWP/VD
025-000936-00 | 025-N160N-01500 | 2020-05-04 | 20010069ALT | ALTE | 150000 | OHIO HD VIDEO - ALTERATION
025-000936-00 | 025-N160N-01500 | 2020-02-13 | 20020026ELE | ELEC | 80000 | OHIO HD VIDEO - ELECTRICAL PERMIT INSTALL A NEW ELECTRICAL SERVICE ALONG WITH LIGHTS AND RECEPTACLES
025-000936-00 | 025-N160N-01500 | 2020-03-25 | 20030074MEC | HVAC | 25000 | OHIO HD STUDIOS - BLDG 2 - HVAC INSTALL FURNACES, AIR CONDITIONERS, DUCTWORK, AIR DEVICES, EXHAUST FANS, AND UNIT HEATERS PER THE APPROVED PRINTS.
025-000936-00 | 025-N160N-01500 | 2020-06-02 | 20060009PLU | PLUM | 0 | OHIO HD VIDEO - ALTERATION - PLUMBING
025-000936-00 | 025-N160N-01500 | 2020-07-17 | 20070094ELE | ELEC | 30000 | OHIO HD VIDEO - ALTERATION - ELECTRICAL PERMIT INSTALL NEW LIGHTS AND RECEPTACLES
025-000936-00 | 025-N160N-01500 | 2020-08-25 | 20070146MEC | HVAC | 30000 | OHIO HD VIDEO - ALTERATION - HVAC PERMIT INSTALL 4 NEW FURNACES AND AIR CONDITIONERS. INSTALL DUCTWORK AND AIR DEVICES. INSTALL 3 RESTROOM EXHAUST FANS. BUILDING PERMIT # 201-0069-ALT
025-000936-00 | 025-N160N-01500 | 2020-01-15 | 20010064PLU | PLUM | 0 | OHIO HD VIDEO - PLUMBING
025-000936-00 | 025-N160N-01500 | 2020-01-15 | 20010041GAS | GAS | 0 | OHIO HD STUDIOS - GAS PIPE
025-000936-00 | 025-N160N-01500 | 2020-01-01 |  |  |  | SPL_NWP_VD
025-000936-00 | 025-N160N-01500 | 2020-07-07 |  |  |  | RECK % COMP OF NEW BLDG
025-000936-00 | 025-N160N-01500 | 2022-04-25 | 22040141SIG |  | 1805 | CROSSFIT GAHANNA - NEW WALL SIGN
025-000936-00 | 025-N160N-01500 | 2021-03-29 | 21030170ALT | ALTE | 95000 | OHIO HD VIDEO - ALTERATION
025-000936-00 | 025-N160N-01500 | 2020-07-27 | 20070180GAS | GAS | 6900 | OHIO HD VIDEO - ALTERATION - GAS PIPE
025-000936-00 | 025-N160N-01500 | 2021-01-01 |  |  |  | SPL/NWP/VD
025-000936-00 | 025-N160N-01500 | 2021-05-18 | 21050027ELE | ELEC | 60000 | HD VIDEO - ELECTRIC REPLACE THE EXISTING SERVICE WITH A 1200 AMP SERVICE. RELOCATE THE EXISTING LIGHTS IN BAY 1
025-000938-00 | 025-N160N-00300 | 2020-12-01 | 20120005MEC | HVAC | 3980 | SFR - HVAC
025-000938-00 | 025-N160N-00300 | 2019-03-19 | 19020096ADD | ADDI | 35000 | SFR - ADDITION
025-000938-00 | 025-N160N-00300 | 2019-04-02 | 19040006MEC | HVAC | 2500 | SFR - HVAC PERMIT ADD 7 HEAT RUNS AND 1 BATH FAN FOR ROOM ADDITION
025-000938-00 | 025-N160N-00300 | 2019-04-01 | 19040005PLU | PLUM | 0 | SFR - PLUMBING
025-000938-00 | 025-N160N-00300 | 2019-04-01 | 19040003ELE | ELEC | 0 | SFR - ELECTRIC
025-000940-00 | 025-N039E-15800 | 2019-10-29 | 19100153MEC | HVAC | 5475 | SFR - HVAC
025-000940-00 | 025-N039E-15800 | 2021-12-01 | 21120002PWH |  | 2500 | SFR - PLUMBING (WATER HEATER)
025-000940-00 | 025-N039E-15800 | 2024-06-07 | BRES2431 |  | 12064 | SOLAR ENERGY SYSTEM
025-000940-00 | 025-N039E-15800 | 2024-06-07 | BELE2428 |  | 12064 | ADDITION
025-000940-00 | 025-N039E-15800 | 2024-06-25 | BMEC24250 |  | 6791 | MINOR LIMITED SCOPE
025-000943-00 | 025-N160F-00100 | 2024-02-29 | 24020003SIG |  | 4028 | INSTALL A DOUBLE RAIL POST AND PANEL SIGN WITH A SINGLE SIDED ALUMINUM COMPOSITE SIGN FACE THAT IS 8'X5', WITH EXTERNAL SOLAR LIGHTING
025-000947-00 | 025-N160F-00500 | 2024-05-10 | 24040114DEC |  | 4000 | SFR - DECK
025-000947-00 | 025-N160F-00500 | 2020-04-02 | 20020127SHE | SHED | 4335 | SFR - SHED
025-000954-00 | 025-O059A-14400 | 2020-08-19 | 20080113MEC | HVAC | 8600 | SFR - HVAC
025-000955-00 | 025-O059C-03100 | 2020-10-09 | 20090054ALT | ALTE | 25000 | SFR - ALTERATION
025-000956-00 | 025-O059C-02600 | 2023-07-25 | 23070066ROO |  | 15199 | SFR - Roofing Shingle tear off and re roof
025-000962-00 | 025-N160N-00600 | 2022-03-30 | 22030175MEC |  | 5584 | REPLACE FURNACE AND AC WITH COIL; CA222253
025-000965-00 | 025-O059C-03800 | 2024-01-18 | 24010117ROO |  | 14000 | ROOFING
025-000967-00 | 025-O059C-03900 | 2023-06-26 |  |  |  | RECHECK FOR COMP OF ADDN
025-000967-00 | 025-O059C-03900 | 2023-02-22 |  |  |  | RECHECK FOR COMPL OF ADDN
025-000967-00 | 025-O059C-03900 | 2019-01-14 |  |  | 200000 | RECK FOR COMPL OF TOTAL INT/EXT REMOD AND COMPL OF ADDN
025-000967-00 | 025-O059C-03900 | 2019-04-05 | 19040028MEC | HVAC | 13500 | SFR - HVAC
025-000967-00 | 025-O059C-03900 | 2019-11-13 |  |  |  | INT/EXT REMOD, COMPL OF ADDN
025-000967-00 | 025-O059C-03900 | 2022-07-27 |  |  |  | RECHECK FOR COMPL OF ADDN
025-000970-00 | 025-O059C-03500 | 2021-10-11 | 21100041ROO |  | 7594 | SFR - ALTERATION REROOF
025-000970-00 | 025-O059C-03500 | 2024-02-08 |  |  |  | DEMO OF AREAS IN BSMNT, 1ST FLR & 2ND FLR
025-000970-00 | 025-O059C-03500 | 2023-10-10 | 22120066DEM |  | 512000 | SKIN N SUGAR - DEMOLITION PERMIT DEMOLITION OF SELECTED AREAS IN BASEMENT, FIRST FLOOR AND SECOND LEVEL
025-000976-00 | 025-O059A-11900 | 2020-06-18 | 20030084MEC | HVAC | 1258000 | SFR - HVAC REPLACE FURNACE AND AC
025-000976-00 | 025-O059A-11900 | 2021-11-19 | 21080002ROO |  | 12085 | SFR - ROOFING; REMOVE AND REPLACE ROOF WITH DIMENSIONAL SHINGLES
025-000977-00 | 025-O059A-07900 | 2021-03-03 | 21030019ROO | Rero | 7096 | SFR - Roof Replacement Shingle tear-off and reshingle house
025-000982-00 | 025-O059C-03300 | 2020-08-07 | 20060130SHE | SHED | 0 | SFR - GREENHOUSE BACKYARD DETACHED GREENHOUSE
025-000982-00 | 025-O059C-03300 | 2019-12-03 | 19120014MEC | HVAC | 5700 | SFR - HVAC
025-000985-00 | 025-O059B-00300 | 2021-10-06 | 21090158DRA |  | 15000 | SFR - Driveway Install concrete approach 12' x 22'
025-000986-00 | 025-O059A-09800 | 2022-02-08 | 22010008DEM |  | 7793 | SFR - DEMO DEMOLITION OF RESIDENTIAL STRUCTURE
025-000986-00 | 025-O059A-09800 | 2021-08-31 |  |  | 150000 | FALLEN TREE - STRUCTURE DAMAGE, WATER DAMAGE
025-000986-00 | 025-O059A-09800 | 2023-06-24 |  |  |  | RECHECK FOR NEW DWLG + REAR ADDNS
025-000986-00 | 025-O059A-09800 | 2024-01-19 |  |  |  | RECK FOR NC
025-000989-00 | 025-O059A-15800 | 2024-04-24 | 24040036SOL |  | 20972 | INSTALL ROOF MOUNTED SOLAR PANELS
025-000992-00 | 025-O059A-15600 | 2020-09-29 | 20090165MEC | HVAC | 5550 | SFR - HVAC
025-001002-00 | 025-O059A-15100 | 2024-05-28 | BRES2419 |  | 250 | SWIMMING POOL (INCL. HOT TUB, SWIM SPA)
025-001002-00 | 025-O059A-15100 | 2025-04-30 |  |  |  | POOL
025-001004-00 | 025-O059A-14700 | 2019-01-31 |  |  |  | MOVE CRD 2 TO CRD 1 IN NEW YEAR FILE
025-001006-00 | 025-N160N-01700 | 2021-03-01 | 21010046ALT | ALTE | 2000 | WHIT'S FROZEN CUSTARD - ALTERATION CONVERT CLOSET THAT HAS ACCESS TO THE OUTSIDE IN TO AN INTERNAL SPACE.. NO PLUMBING TO ADD OR CHANGE, NO SUPPORTING WALLS TO BE DISTURBED. A NUMBER OF OUTLETS TO BE ADDED ON THE INTERIOR WALLS.
025-001006-00 | 025-N160N-01700 | 2021-04-01 | 21030204ELE | ELEC | 1500 | WHIT'S FROZEN CUSTARD - ELECTRICAL PERMIT DEMO EXISTING ELECTRICAL, REWORK, RELOCATE TWO OUTLETS AND ONE 2X4 LAY-IN FIXTURE WITHIN NEW LAYOUT.
025-001014-00 | 025-N160N-02600 | 2023-05-03 | 23040110SIG |  | 1800 | GAHANNA REPAIRS - SIGN REFACE EXISTING 30 SQ. FT. SIGN CABINET
025-001015-00 | 025-N160N-02800 | 2021-07-02 | 21060094SIG | Sign | 6000 | Columbus Mattress Wholesale - Sign
025-001015-00 | 025-N160N-02800 | 2019-01-29 |  |  |  | RECK FOR ALT
025-001020-00 | 025-O059A-13000 | 2022-11-01 | 22090134ROO |  | 21000 | SFR - Roofing Tear off and reroof asphalt shingles with ice and water shield and synthetic felt
025-001023-00 | 025-O059A-12000 | 2020-06-04 | 20050177PWH | PLUM | 350 | SFR - PLUMBING (WATER HEATER) WATER HEATER REPLACEMENT
025-001026-00 | 025-O059B-01200 | 2020-03-03 | 20020029SHE | SHED | 2000 | SFR - SHED
025-001033-00 | 025-N160S-00500 | 2019-02-25 | 19020093MEC | HVAC | 10000 | CITY BARBECUE - HVAC
025-001033-00 | 025-N160S-00500 | 2019-01-15 | 19010033PLU | PLUM | 0 | CITY BARBEQUE - PLUMBING
025-001033-00 | 025-N160S-00500 | 2019-01-08 | 19010023ELE | ELEC | 14500 | CITY BARBEQUE - NEW SMOKER - ELECTRICAL PERMIT
025-001035-00 | 025-N160S-00700 | 2021-06-01 | 21030196KHS | Kitc | 1000 | City Barbeque - Kitchen Hood Suppression
025-001035-00 | 025-N160S-00700 | 2022-07-25 | 22070140MEC |  | 15000 | CITY BBQ - HVAC
025-001035-00 | 025-N160S-00700 | 2024-10-29 | BPLU24288 |  | 9984 | WATER HEATER REPLACEMENTÂ
025-001038-00 | 025-N160S-00100 | 2020-12-22 | 20120091MEC | HVAC | 20000 | TIM HORTONS - HVAC PERMIT BUILDING PERMIT # 2003-0101. INSTALL 2 ROOF TOP UNITS, 2 TYPE 2 HOODS/FANS, RESTROOM EXHAUST FANS, DUCT WORK, AIR DEVICES, AND A WALK-IN COOLER/FREEZER
025-001038-00 | 025-N160S-00100 | 2021-01-15 | 21010073GAS | GAS | 40000 | TIM HORTONS - GAS PIPING PERMIT
025-001038-00 | 025-N160S-00100 | 2021-01-11 |  |  |  | DEMO COMPL ALL IMPROV & POSS N/C
025-001038-00 | 025-N160S-00100 | 2020-12-24 |  |  | 504500 | DEMOLITION BY OWNER - 100% OF BUILDING AND SITE IMPROVEMENTS WERE DEMOLISHED - SEE ATTACHMENTS
025-001038-00 | 025-N160S-00100 | 2020-09-08 | 20080102DEM | DEMO | 10317 | TIM HORTONS - DEMOLITION OF OLD BUILDING
025-001038-00 | 025-N160S-00100 | 2021-05-17 |  |  |  | TIM HORTONS
025-001038-00 | 025-N160S-00100 | 2020-12-01 | 20100185FIR | FIRE | 15000 | TIM HORTONS - FIRE ALARM
025-001038-00 | 025-N160S-00100 | 2020-10-16 | 20030101NEW | NEW | 0 | TIM HORTONS BUILDING PERMIT FOR DEMO OF EXISTING STORE AND REBUILD OF NEW TIM HORTONS LOCATION.
025-001043-00 | 025-O059A-12400 | 2024-08-19 | BRES24103 |  | 400000 | NEW SINGLE FAMILY DETACHED HOME
025-001043-00 | 025-O059A-12400 | 2025-04-30 |  |  | 400000 | DWLG COMP
025-001046-00 | 025-O059A-15500 | 2021-08-13 | 21080086PWH |  | 0 | SFR - PLUMBING (WATER HEATER)
025-001053-00 | 025-N039E-08900 | 2023-09-15 | 23090141ROO |  | 0 | SFR - Roofing
025-001057-00 | 025-N039E-11200 | 2024-02-02 | 24020002ROO |  | 10123 | Complete tear off and re-roof
025-001057-00 | 025-N039E-11200 | 2019-01-10 | 19010044ELE | Elec | 500 | SFR - Electric REPLACE AND RELOCATE 100 A METERBASE /SERVICE AEP D/R 105 827 213 100 529 880 REQUESTING INSPECTION FOR MONDAY 1/14/19 AT 1:00PM
025-001058-00 | 025-N039E-11300 | 2019-02-07 | 19010080ALT | ALTE | 4500 | SFR - ALTERATION
025-001058-00 | 025-N039E-11300 | 2024-02-06 | 24020011ROO |  | 17518 | Complete tear off and re roof.
025-001059-00 | 025-N039E-15600 | 2019-01-01 |  | REVI
025-001061-00 | 025-N039E-08700 | 2019-01-01 |  | REVI
025-001062-00 | 025-N039E-08600 | 2024-05-31 | BMEC2420 |  | 14540 | Minor Limited Scope
025-001063-00 | 025-N039E-08500 | 2023-12-19 | 23120128ROO |  | 20000 | SFR - ROOFING ALTER EXISTING DWELLING BUILDING TO REMOVE EXISTING SHINGLE ROOF TO DECK AND REPLACE WITH NEW FELT UNDERLAYMENT, ICE BARRIER MEMBRANE AT EAVE, NECESSARY FLASHINGS AND NEW ASPHALT SHINGLES. WORK TO COMPLY WITH RCO 905.2
025-001063-00 | 025-N039E-08500 | 2019-01-01 |  | REVI
025-001064-00 | 025-N039E-08400 | 2021-05-20 | 21050113PWH | Plum | 1734 | SFR - Plumbing (Water Heater) Water Heater Replacement
025-001064-00 | 025-N039E-08400 | 2021-07-12 | 21070027DRA | Driv | 2000 | SFR - Driveway Approach Approach/sidewalk replacement
025-001064-00 | 025-N039E-08400 | 2023-05-24 | 23050175ELE |  | 0 | SFR - ELECTRIC
025-001065-00 | 025-N039E-08300 | 2022-11-15 | 22110001ELE |  | 1200 | SFR - ELECTRIC ADD POWER AND LIGHTING FOR NEW ENCLOSED PORCH
025-001065-00 | 025-N039E-08300 | 2023-02-22 |  |  |  | RECK 24 FOR ADDN
025-001065-00 | 025-N039E-08300 | 2022-09-08 | 22060207ADD |  | 0 | SFR - ADDITION
025-001066-00 | 025-N039E-08200 | 2019-01-01 |  | REVI
025-001068-00 | 025-N039E-08100 | 2020-08-13 | 20080069MEC | HVAC | 0 | SFR - HVAC
025-001076-00 | 025-N039-09700 | 2019-01-01 |  | REVI
025-001079-00 | 025-O057HHH-00800 | 2021-11-18 | 21110114ELE |  | 17000000 | COLUMBUS METROPOLITAN LIBRARY - ELECTRICAL PERMIT; ELECTRICAL PERMIT FOR BUILDING PERMIT 2108-0165-NEW
025-001079-00 | 025-O057HHH-00800 | 2022-07-14 | 22070038GAS |  | 17000000 | COLUMBUS METROPOLITAN LIBRARY - GAHANNA BRANCH - GAS PIPING INSTALLING GAS PIPING FOR (1) RTU AND (1) WATER HEATER
025-001079-00 | 025-O057HHH-00800 | 2022-07-28 | 22040071SPR |  | 140000 | COLUMBUS METROPOLITAN LIBRARY - GAHANNA BRANCH - SPRINKLER PERMIT CML - GAHANNA BRANCH LIBRARY FIRE SPRINKLER SYSTEM
025-001079-00 | 025-O057HHH-00800 | 2022-04-18 |  |  |  | NEW BLDG
025-001079-00 | 025-O057HHH-00800 | 2022-02-15 | 22010114FIR |  | 247182 | COLUMBUS METROPOLITAN LIBRARY - GAHANNA BRANCH - FIRE ALARM
025-001079-00 | 025-O057HHH-00800 | 2022-01-26 | 22010110MEC |  | 1288794 | COLUMBUS METROPOLITAN LIBRARY - GAHANNA BRANCH - HVAC
025-001079-00 | 025-O057HHH-00800 | 2021-12-10 | 21120071PLU |  | 17000000 | COLUMBUS METROPOLITAN LIBRARY - PLUMBING PERMIT.; THE INSTALLATION OF UNDERGROUND PIPING AND PLUMBING FIXTURES FOR NEW COLUMBUS LIBRARY PER BUILDING PERMIT PER 2108-0165-NEW
025-001079-00 | 025-O057HHH-00800 | 2022-01-20 | 20210047UFL |  | 0 | COLUMBUS METROPOLITAN LIBRARY - UNDERGROUND FIRE LINE
025-001079-00 | 025-O057HHH-00800 | 2021-07-27 | 21070069DEM | DEMO | 119000 | COLUMBUS METROPOLITAN LIBRARY - GAHANNA BRANCH - DEMOLITION
025-001079-00 | 025-O057HHH-00800 | 2021-06-02 | 21060015ELE | ELEC | 0 | COLUMBUS METROPOLITAN LIBRARY SWIMG SPACE - ELLECTRICAL PERMIT
025-001083-00 | 025-N039F-07300 | 2021-08-24 | 21080107ROO |  | 8400 | SFR - Roof Replacement re roof - remove and replace asphalt shingles.
025-001086-00 | 025-N039-14000 | 2020-06-18 | 20050179MEC | HVAC | 3898 | RITA'S - HVAC REPLACE AC W/COIL; CA202435; 200 GRANVILLE ST
025-001091-00 | 025-O059A-00600 | 2020-09-01 | 20090004DRA | DRIV | 12000 | SFR - DRIVEWAY APPROACH
025-001091-00 | 025-O059A-00600 | 2019-06-18 | 19060124PLU | PLUM | 0 | SFR - PLUMBING
025-001091-00 | 025-O059A-00600 | 2019-05-22 | 19050130EPP | ELEC | 0 | SFR - ELECTRIC (TEMPORARY SERVICE)
025-001091-00 | 025-O059A-00600 | 2019-05-20 | 19040039NEW | NEW | 349816 | SFR
025-001091-00 | 025-O059A-00600 | 2020-03-18 |  |  |  | REAR ADDN
025-001091-00 | 025-O059A-00600 | 2019-08-19 | 19060192MEC | HVAC | 0 | SFR - HVAC NEW HEATING & COOLING SYSTEM
025-001091-00 | 025-O059A-00600 | 2019-08-13 | 19080058ELE | ELEC | 6000 | SFR - ELECTRICAL PERMIT NEW HOUSE AND SERVICE
025-001091-00 | 025-O059A-00600 | 2019-08-21 | 19080116GAS | GAS | 0 | SFR - GAS PIPING
025-001094-00 | 025-N160E-45200 | 2022-06-16 | 22060068PWH |  | 2179 | SFR - PLUMBING (WATER HEATER) REMOVE AND REPLACE EXISTING WATER HEATER WITH 50 GALLON ELECTRIC WATER HEATER
025-001104-00 | 025-O057F-01100 | 2020-08-07 | 20080035ELE | ELEC | 2000 | SFR - ELECTRICAL PERMIT SERVICE CHANGE AND ADD 10 CAN LIGHTS
025-001104-00 | 025-O057F-01100 | 2021-04-14 |  |  |  | FIN BSMT
025-001104-00 | 025-O057F-01100 | 2019-11-21 | 19110086ELE | ELEC | 0 | SFR - ELECTRIC
025-001106-00 | 025-N160E-45100 | 2023-11-16 | 23110057ROO |  | 13276 | SHINGLE TEAR OFF AND REROOF
025-001106-00 | 025-N160E-45100 | 2023-04-18 | 23020108GAR |  | 32088 | SFR - GARAGE
025-001107-00 | 025-N160X-00200 | 2023-08-10 | 23080079ELE |  | 5992 | SFR - Electric 200 AMP SERVICE W/ BREAKERS -INCLUDES NEW LOADCENTER -NEW RISER -NEW METER BASE -NEC GROUNDING
025-001110-00 | 025-O059B-01900 | 2025-01-01 |  |  |  | SPL/NWP/VD
025-001112-00 | 025-O059B-06700 | 2023-12-05 | 23120027MEC |  | 15000 | MCDONALDS - HVAC
025-001112-00 | 025-O059B-06700 | 2020-12-31 | 20120036ALT | ALTE | 25000 | MCDONALD'S - CANOPY ALTERATIONS RELOCATING THE COLUMNS UNDER THE CANOPY ON THE DRIVE-THRU SIDE ONLY. REMOVING MCDONALD'S ARCH ENCLOSURE.
025-001112-00 | 025-O059B-06700 | 2021-04-20 | 21040092PWH | PLUM | 7000 | MCDONALD'S - PLUMBING PERMIT (WATER HEATER) INSTALLATION OF (1) NEW WATER HEATER
025-001114-00 | 025-N160X-01000 | 2024-03-18 | 24030105GAS |  | 20000 | Excavate a total of two test/potholes to located and verify depths and thickness of existing Columbia Gas steel gas mainline.
025-001118-00 | 025-N160X-01500 | 2024-07-01 | BMEC24242 |  | 9855 | REPLACEMENT OF EXISTING GAS FURNACE AND A/C
025-001120-00 | 025-N160X-01700 | 2024-09-26 | BRES24167 |  | 1800 | SCOPE OF WORKÂ THE SCOPE OF WORK SHALL INCLUDE THE ASSEMBLY OF AN OUTDOOR HARDTOP GAZEBO MANUFACTURED BY PURPLE LEAF ALSO NOW AS ALAULM.STYLETHE GAZEBO BRAND PURPLE LEAF Â 1220 GAZEBO 24 STYLEÂ Â GALVANIZED ALUMINUM Â ROOFTHE DOUBLE-ROOF DESIGN ENSURES P
025-001121-00 | 025-N160X-01800 | 2024-01-16 | 24010094ROO |  | 12240 | ROUGH AND FINISH ELECTRIC OF A SCREEN
025-001126-00 | 025-N160X-02300 | 2023-09-20 | 23090167ROO |  | 14034 | SFR - ROOFING REROOFING PROJECT - LIKE FOR LIKE - ASPHALT SHINGLES
025-001126-00 | 025-N160X-02300 | 2023-02-20 |  |  |  | RECHECK FOR DET GAR
025-001126-00 | 025-N160X-02300 | 2020-08-14 | 20050132GAR | GARA | 0 | SFR - GARAGE DETATCHED GARAGE 24FT BY 30FT AND 5 FEET FROM PROPERTY LINE
025-001126-00 | 025-N160X-02300 | 2022-07-14 |  |  |  | RECHECK FOR DET GAR
025-001126-00 | 025-N160X-02300 | 2021-03-01 |  |  |  | DET GARAGE
025-001127-00 | 025-N160X-02400 | 2021-06-10 | 21050161SWI | Swim | 1500 | SFR - Swimming Pool - Above Ground Above ground pool
025-001127-00 | 025-N160X-02400 | 2020-04-27 | 20040128ELE | ELEC | 100 | SFR - ELECTRIC METER CAN AND RISER CABLE
025-001131-00 | 025-N039HH-10600 | 2021-10-15 | 21100111MEC |  | 11462 | 501 Morrison Road - HVAC REPLACE: 5-TON ROOFTOP UNIT# 9; RECONNECT - GAS, ELECTRIC, DUCT & SMOKE DETECTOR; CA213307-LT
025-001131-00 | 025-N039HH-10600 | 2024-02-21 | 24020117MEC |  | 20032 | 501 GAHANNA LLC - HVAC
025-001135-00 | 025-N039HH-00200 | 2023-03-06 | 23020088ELE |  | 140000 | HUNTER'S RIDGE - ELECTRIC
025-001135-00 | 025-N039HH-00200 | 2022-11-02 | 22050018ALT |  | 2500 | KROGER - CART RAILS & SWING ARMS INSTALL OUTLET IN CEILING, POWER POLES FROM FLOOR TO CEILING, CART RAILS & SWING ARMS AT ENTRANCE OF THE STORE. SWING ARM POLES ARE LOW VOLTAGE ‘12V’ **PLEASE CHECK ATTACHED PANIC FUNCTION FOR CUSTOMER FLOW.
025-001135-00 | 025-N039HH-00200 | 2024-08-26 | BFIR2439 |  | 5000 | ADD (2) SPRINKLERS AND RELOCATED (1) SPRINKLER IN THE EXISTING DELI AREA.Â
025-001135-00 | 025-N039HH-00200 | 2022-12-12 | 22110110ELE |  | 1400 | KROGER - KROGER - CART RAILS & SWING ARMS - ELECTRIC PERMIT INSTALL POWER FOR ANTI THEFT GATES AT 2 FRONT EXIT DOORWAYS
025-001135-00 | 025-N039HH-00200 | 2023-01-06 | 22110064SIG |  | 2000 | KROGER - MIX FOOD HALL - KITCHEN UNITEDL - WALL SIGN INSTALL NEW WALL SIGN
025-001135-00 | 025-N039HH-00200 | 2024-07-12 | BELE24175 |  | 10000 | ALTERATIONS IN DELI AREA PER BUILDING PERMIT BLAM-24-83.
025-001135-00 | 025-N039HH-00200 | 2021-12-22 | 21120114GAS |  | 75000 | KROGER - GAS PIPE
025-001135-00 | 025-N039HH-00200 | 2020-01-01 | A89 |  | 20000 | TENANT FINISH
025-001135-00 | 025-N039HH-00200 | 2019-12-31 | 19090094ADD | ADDI | 1750000 | KROGER - LOADING DOCK ADDITION REMODEL OF EXISTING KROGER GROCERY STORE WITH SMALL DOCK ADDITION ON REAR OF STORE
025-001135-00 | 025-N039HH-00200 | 2020-01-24 | 20010061ELE | ELEC | 800 | KROGER CONSTRUCTION TRAILER - ELECTRIC (TEMPORARY SERVICE)
025-001135-00 | 025-N039HH-00200 | 2020-02-03 | 20010084SIG | SIGN | 0 | KROGER - SIGN (PHARMACY)
025-001135-00 | 025-N039HH-00200 | 2020-02-12 | 20010085SIG | SIGN | 0 | KROGER - SIGN (LIQUOR SIGN)
025-001135-00 | 025-N039HH-00200 | 2020-01-24 | 20010100MEC | HVAC | 30000 | KROGER - LOADING DOCK ADDITION - HVAC
025-001135-00 | 025-N039HH-00200 | 2020-01-28 | 20010111ELE | ELEC | 150000 | KROGER - LOADING DOCK ADDITION - ELECTRIC
025-001135-00 | 025-N039HH-00200 | 2020-01-29 | 20010118PLU | PLUM | 0 | KROGER - LOADING DOCK ADDITION - PLUMBING
025-001135-00 | 025-N039HH-00200 | 2020-01-31 | 20010134MEC | HVAC | 210000 | KROGER - LOADING DOCK ADDITION - HVAC (REFRIGERATED CASE FIXTURES)
025-001135-00 | 025-N039HH-00200 | 2020-02-28 | 20020086SPR | FIRE | 0 | KROGER - LOADING DOCK ADDITION - SPRINKLER
025-001135-00 | 025-N039HH-00200 | 2020-04-02 | 20030021KHS | KITC | 2995 | KROGER - LOADING DOCK ADDITION - KITCHEN HOOD SUPPRESSION
025-001135-00 | 025-N039HH-00200 | 2020-06-08 | 20040158FIR | FIRE | 800 | KROGER - LOADING DOCK ADDITION - FIRE ALARM - EXIT DOOR CONTROL THIS IS AN APPLICATION TO ADD A DEVICE TO EXISTING FIRE ALARM SYSTEM FOR EXIT DOOR CONTROL IN ADDITION.
025-001135-00 | 025-N039HH-00200 | 2021-10-20 | 21090150ALT |  | 75000 | KROGER - ALTERATION
025-001135-00 | 025-N039HH-00200 | 2021-10-26 | 21100026KHS |  | 2995 | KROGER - KITCHEN HOOD SUPPRESSION
025-001135-00 | 025-N039HH-00200 | 2021-10-21 | 21100153MEC |  | 25000 | KROGER - HVAC HVAC DUCTWORK ALTERATION
025-001135-00 | 025-N039HH-00200 | 2022-10-24 | 22090200ALT |  | 10000 | KROGER - KITCHEN UNITED KITCHEN UNITED @ KROGER N522
025-001135-00 | 025-N039HH-00200 | 2021-11-09 | 21100159ELE |  | 12000 | KROGER - ELECTRICAL PERMIT; ELECTRIC PERMIT FOR WORK ASSOCAITED WITH BUILDING PERMIT: 2109-0150-ALT
025-001135-00 | 025-N039HH-00200 | 2021-12-28 | 21110011SPR |  | 5000 | KROGER - SPRINKLER
025-001135-00 | 025-N039HH-00200 | 2021-11-03 | 21110019PLU |  | 0 | THE KROGER CO - PLUMBING
025-001135-00 | 025-N039HH-00200 | 2021-12-15 | 21110112FIR |  | 8000 | KROGER - FIRE ALARM ALTERATIONS; FIRE ALARM PERMIT FOR WORK ASSOCIATED WITH BUILDING PERMIT #2109-0150-ALT
025-001138-00 | 025-O039F-01700 | 2020-05-13 | 20050061PLU | PLUM | 0 | EASTGATE BUILDING 1 - PLUMBING
025-001138-00 | 025-O039F-01700 | 2020-07-07 | 20050192NEW | NEW | 0 | FLEX INDUSTRIAL BUILDING
025-001138-00 | 025-O039F-01700 | 2020-05-21 | 20050129ELE | ELEC | 27000 | AGILITY AND RALLY FOR FUN - ELECTRICAL PERMIT
025-001138-00 | 025-O039F-01700 | 2020-06-10 | 20050117MEC | HVAC | 48000 | AGILITY AND RALLY FOR FUN - HVAC INSTALL 2 PACKAGED UNITS, DUCTS, 2 EXHAUST FANS
025-001138-00 | 025-O039F-01700 | 2020-05-13 | 20010102NEW | NEW | 0 | EASTGATE BUILDING 1
025-001138-00 | 025-O039F-01700 | 2020-04-13 | 20040061PLU | PLUM | 0 | AGILITY AND RALLY FOR FUN - PLUMBING PERMIT
025-001138-00 | 025-O039F-01700 | 2020-04-14 | 20010122NEW | NEW | 500000 | AGILITY AND RALLY FOR FUN
025-001138-00 | 025-O039F-01700 | 2020-06-04 | 20010105NEW | NEW | 0 | EASTGATE BUILDING 3
025-001138-00 | 025-O039F-01700 | 2020-07-16 | 20010104NEW | NEW | 0 | EASTGATE BUILDING 2
025-001138-00 | 025-O039F-01700 | 2024-02-28 | 23070191FIR |  | 2000000 | BLGD COMP + ENCLOSURE
025-001138-00 | 025-O039F-01700 | 2023-07-20 | 22110055NEW |  | 2500000 | COLUMBIA GAS - WELD SHOP TRAINING NEW BUILD FOR TRAINING. NEW BUILD IS A PRE-ENGINEERED METAL BUILDING. NEW BUILD TO INCLUDE TRAINING ROOM, OFFICE, RESTROOMS AND TRAINING WELD SHOP.
025-001138-00 | 025-O039F-01700 | 2024-07-15 | BELE24176 |  | 30000 | ADD 400AMP SERVICE
025-001138-00 | 025-O039F-01700 | 2024-05-01 | 23020040SPR |  | 0 | COLUMBIA GAS - WELD SHOP TRAINING - SPRINKLER
025-001138-00 | 025-O039F-01700 | 2024-05-31 | 22110055NEW |  | 2500000 | NEW BUILD FOR TRAINING. NEW BUILD IS A PRE-ENGINEERED METAL BUILDING. NEW BUILD TO INCLUDE TRAINING ROOM, OFFICE, RESTROOMS AND TRAINING WELD SHOP.
025-001138-00 | 025-O039F-01700 | 2023-09-20 | 23090128ELE |  | 600 | COLUMBIA GAS - WELD SHOP TRAINING - ELECTRICAL PERMIT WELD SHOP - NEW ELECTRICAL SERVICE, LIGHTS AND OUTLETS
025-001138-00 | 025-O039F-01700 | 2023-09-18 | 23080183UFL |  | 0 | COLUMBIA GAS - WELD SHOP TRAINING - UNDERGROUND FIRE LINE
025-001138-00 | 025-O039F-01700 | 2023-08-10 | 23070191FIR |  | 2000000 | COLUMBIA GAS - WELD SHOP TRAINING - FIRE ALARM INSTALL NEW FIRE ALARM SYSTEM
025-001138-00 | 025-O039F-01700 | 2023-01-30 | 23010062PLU |  | 0 | COLUMBIA GAS - PLUMBING
025-001138-00 | 025-O039F-01700 | 2023-11-22 | 23110125MEC |  | 6600 | COLUMBIA GAS - WELD SHOP TRAINING - HVAC
025-001138-00 | 025-O039F-01700 | 2024-01-25 | 23020040SPR |  | 0 | WATER HEATER REPLACEMENT
025-001138-00 | 025-O039F-01700 | 2023-11-29 | 23010063GAS |  | 0 | COLUMBIA GAS - WELD SHOP TRAINING - GAS
025-001139-00 | 025-O057F-02400 | 2021-12-09 | 21120060ROO |  | 0 | COMMERCIAL BUILDING ROOFING PERMIT; SHINGLE FOR SHINGLE REROOF PERMIT
025-001140-00 | 025-N052BB-01400 | 2022-02-07 | 22020018MEC |  | 9986 | SFR - HVAC REPLACE HEAT PUMP AND AIR HANDLER
025-001142-00 | 025-O057G-03000 | 2023-04-21 | 23030069ADD |  | 700 | SFR - ADDITION
025-001142-00 | 025-O057G-03000 | 2023-06-01 | 23050225ELE |  | 26000 | SFR - ELECTRIC NEW BUILD HOME
025-001142-00 | 025-O057G-03000 | 2023-06-20 | 23060116MEC |  | 0 | SFR - HVAC
025-001150-00 | 025-N039E-04200 | 2022-08-15 | 22080103MEC |  | 12980 | SFR - HVAC DIRECT REPLACEMENT OF GAS FURNACE / AC
025-001150-00 | 025-N039E-04200 | 2022-03-22 | 22030092PWH |  | 100 | REPLACE TANKLESS WATER HEATER
025-001151-00 | 025-N039E-04300 | 2019-01-01 |  | REVI
025-001151-00 | 025-N039E-04300 | 2023-05-03 | 23050022PLU |  | 15645 | SFR - Plumbing New Drain line for Bathroom, Laundry, and Kitchen
025-001152-00 | 025-N039E-04400 | 2019-01-01 |  | REVI
025-001153-00 | 025-N039E-04500 | 2019-01-01 |  | REVI
025-001154-00 | 025-N039E-04600 | 2023-09-12 | 23080161ROO |  | 13009 | SFR - Roofing Tear off and install new asphalt shingles
025-001155-00 | 025-N039E-04700 | 2022-11-22 | 22110100MEC |  | 0 | SFR - HVAC
025-001155-00 | 025-N039E-04700 | 2019-01-01 |  | REVI
025-001156-00 | 025-N039E-04800 | 2019-02-04 | 19020019PLU | PLUM | 0 | SFR - PLUMBING
025-001156-00 | 025-N039E-04800 | 2019-01-01 |  | REVI
025-001156-00 | 025-N039E-04800 | 2019-02-04 | 19020011DEM | DEMO | 26000 | SFR - DEMOLITION - INTERIOR DEMOLITION (REMOVAL OF AN INTERIOR WALL)
025-001156-00 | 025-N039E-04800 | 2019-02-04 | 19020012ELE | ELEC | 0 | SFR - ELECTRIC
025-001157-00 | 025-N039E-04900 | 2019-01-01 |  | REVI
025-001158-00 | 025-N039E-05000 | 2019-01-01 |  | REVI
025-001160-00 | 025-N039E-11600 | 2019-05-07 | 19040154MEC | HVAC | 8200 | SFR - HVAC
025-001160-00 | 025-N039E-11600 | 2024-01-12 | 24010087ROO |  | 13000 | ROOFING
025-001161-00 | 025-N039E-11700 | 2022-04-06 | 22040052MEC |  | 2850 | SFR - HVAC AC REPLACEMENT
025-001165-00 | 025-N039E-12100 | 2022-06-16 | 22060145MEC |  | 5035 | SFR - HVAC REPLACE: AC W/COIL; CA222575
025-001166-00 | 025-N039E-12200 | 2021-01-19 | 21010100MEC | HVAC | 5548 | SFR - HVAC replacing existing gas furnace & air conditioner
025-001172-00 | 025-N039E-12900 | 2022-11-23 | 22110074MEC |  | 6100 | SFR - HVAC DIRECT REPLACEMENT OF GAS FURNACE
025-001175-00 | 025-N039E-03000 | 2022-11-17 | 22100179MEC |  | 3000 | SFR - HVAC Furnace and AC Replacement
025-001175-00 | 025-N039E-03000 | 2021-07-29 | 21070158ROO | Rero | 11904 | SFR - Roofing remove and replace asphalt shingles
025-001178-00 | 025-N039E-03300 | 2021-06-11 | 21060085PWH | Plum | 4442 | SFR - Plumbing (Water Heater Placement) Water Heater Replacement
025-001178-00 | 025-N039E-03300 | 2021-06-04 | 21060036PLU | Plum | 0 | SFR - Plumbing redirecting kitchen sink drain line above floor current sink line is 1.5 in copper connecting to 2in cast iron going under concrete floor will be capping existing line installing 50-60 feet of 2in PVC above grade connecting into exist
025-001178-00 | 025-N039E-03300 | 2019-03-27 | 19030105ROO | Rero | 9276 | shingle tear off and reroof on house and garage
025-001179-00 | 025-N039E-03400 | 2024-08-27 | BMEC24339 |  | 11000 | Replace existing Furnace and Air CondtionerÂ
025-001179-00 | 025-N039E-03400 | 2024-08-30 | BELE24237 |  | 500 | Wire A/c disconnect from the panel to unit.
025-001189-00 | 025-N160E-42700 | 2022-01-24 | 22010091ROO |  | 6754 | SHINGLE TEAR OFF AND REROOF
025-001191-00 | 025-N160E-42500 | 2020-07-28 | 20060120SWI | SWIM | 0 | SFR - SWIMMING POOL (ABOVE GROUND) ABOVE GROUND SWIMMING POOL 16X16
025-001194-00 | 025-N160E-42100 | 2019-10-21 | 19100103MEC | HVAC | 5454 | SFR - HVAC
025-001194-00 | 025-N160E-42100 | 2023-03-31 | 23030152MEC |  | 6715 | SFR - HVAC DIRECT REPLACEMENT OF EXISTING AC
025-001195-00 | 025-N160E-42000 | 2022-06-08 | 22060049MEC |  | 12451 | SFR - HVAC INSTALL MINISPLIT
025-001196-00 | 025-N160E-41900 | 2023-08-07 | 23080061ROO |  | 0 | SFR - Roofing
025-001200-00 | 025-N160E-41500 | 2021-10-21 | 21090064MEC |  | 10595 | SFR - HVAC REPLACE FURNACE AND AC
025-001201-00 | 025-N160E-41400 | 2023-07-07 | 23070019MEC |  | 10780 | SFR - HVAC Replace AC and Furnace
025-001208-00 | 025-N160E-44300 | 2019-10-14 | 19100064PWH | PLUM | 0 | SFR - PLUMBING (WATER HEATER)
025-001211-00 | 025-N160E-45000 | 2021-08-20 | 21060195MEC |  | 8939 | SFR - HVAC Replace furnace and ac
025-001215-00 | 025-N160E-44600 | 2021-12-27 | 21120044ELE |  | 8300 | SFR - ELECTRICAL PERMIT FOR SOLAR PANELS; 9.2KW PV SOLAR PANEL INSTALLATION ON ROOF
025-001215-00 | 025-N160E-44600 | 2021-12-22 | 21120043SOL |  | 8300 | SFR - SOLAR PANELS; 9.2 KW PV SOLAR PANEL INSTALLATION ON ROOF
025-001215-00 | 025-N160E-44600 | 2023-06-20 | 23040133ELE |  | 2350 | SFR - Electric Installing a WallBox Pulsar for EV charging purposes.
025-001216-00 | 025-N160E-40900 | 2019-02-19 | 19020071ELE | Elec | 0 | SFR - Electric Upgrade Panel to 200Amp. Meter and service disconnect to be relocated to east side of home near chimney.
025-001216-00 | 025-N160E-40900 | 2020-05-26 | 20040134SHE | SHED | 575 | SFR - SHED ERECT PREFABRICATED POLY SHED FOR TOOL AND YARD STORAGE
025-001220-00 | 025-N160E-40500 | 2022-06-03 | 22060013MEC |  | 9808 | SFR - HVAC REPLACE AC & FURNACE
025-001222-00 | 025-N160E-40300 | 2021-09-27 | 21090033MEC |  | 3235 | SFR - HVAC REPLACEMENT OF FURNACE
025-001224-00 | 025-N160E-40100 | 2023-08-14 | 23080020PWH |  | 2517 | SFR - Plumbing Replace gas water heater
025-001235-00 | 025-N160E-39000 | 2021-06-29 | 21060190PWH | Plum | 0 | SFR - Plumbing
025-001241-00 | 025-N160E-38400 | 2022-12-02 | 22120011ROO |  | 0 | SFR - Roof Replacment
025-001243-00 | 025-N160E-38200 | 2022-04-22 | 22040048PWH |  | 7283 | SFR - PLUMBING (WATER HEATER) WATER HEATER INSTALL
025-001246-00 | 025-N160E-37900 | 2022-07-21 | 22070119MEC |  | 9895 | SFR - HVAC REPLACE AC & FURNACE
025-001247-00 | 025-N160E-37800 | 2019-06-17 | 19060106MEC | HVAC | 5950 | SFR - HVAC
025-001249-00 | 025-N160E-37600 | 2023-03-31 | 23030151MEC |  | 7800 | SFR - HVAC DIRECT REPLACEMENT OF EXISTING GAS FURNACE / AC
025-001251-00 | 025-N160E-37400 | 2023-01-30 | 23010107ROO |  | 7200 | SFR - Roofing new roof
025-001254-00 | 025-N160E-37100 | 2021-02-08 | 21020041MEC | HVAC | 9840 | SFR - HVAC FURNACE A/C REPLACEMENT AND DUCTWORK
025-001254-00 | 025-N160E-37100 | 2021-01-19 | 21010101PLU | PLUM | 5000 | SFR - PLUMBING NEW HOUSE PLUMBING THROUGHOUT
025-001254-00 | 025-N160E-37100 | 2021-01-11 | 20120019ALT | ALTE | 60000 | SFR - ALTERATION PURCHASED THIS HOME ON MONDAY 11/30 AS-IS. PREVIOUS OWNER HAD STRIPPED IT DOWN TO STUDS ON THE INSIDE. WE ARE REFURBISHING THE COMPLETE INTERIOR WITH ALL NEW FIXTURES AND FITTINGS INCLUDING MEP'S WHICH WILL BE TAKEN CARE OF BY SUB CONTR
025-001254-00 | 025-N160E-37100 | 2021-01-28 | 21010143ELE | ELEC | 0 | SFR - ELECTRIC
025-001261-00 | 025-N160E-36500 | 2025-02-07 |  |  |  | REHAB
025-001261-00 | 025-N160E-36500 | 2024-06-20 |  |  |  | OWNER STATES SQ FT OF HOME NOT CORRECT & GARAGE SHOULD BE 12 X 29. HOME IN POOR COND. ADJUST AS NEEDED
025-001264-00 | 025-N160E-36200 | 2024-07-18 | BRES2471 |  | 26244 | 8.1 KW RESIDENTIAL SOLAR SYSTEM TO BE INSTALLED ON ROOF
025-001264-00 | 025-N160E-36200 | 2024-07-18 | BELE24150 |  | 26244 | 8.1 KW RESIDENTIAL SOLAR SYSTEM TO BE INSTALLED ON ROOF
025-001264-00 | 025-N160E-36200 | 2022-06-08 | 22060080PWH |  | 0 | SFR - PLUMBING (WATER HEATER)
025-001266-00 | 025-N160E-36000 | 2019-05-10 | 19040061DEC | DECK | 21000 | SFR - DECK WITH AWNING
025-001266-00 | 025-N160E-36000 | 2019-04-04 | 19040024ROO | RERO | 15000 | SFR - ROOFING
025-001267-00 | 025-N160E-35900 | 2023-10-03 | 23100005ROO |  | 12000 | SFR - Roofing shingle for shingle roofing permit
025-001270-00 | 025-N160E-35600 | 2022-11-22 | 22110018ELE |  | 0 | SFR - Electric Electrical service replacement
025-001270-00 | 025-N160E-35600 | 2019-05-23 | 19050140ROO | RERO | 6000 | SFR - ROOF REPLACEMENT
025-001270-00 | 025-N160E-35600 | 2019-04-23 | 19040110PWH | PLUM | 0 | SFR - PLUMBING (WATER HEATER)
025-001276-00 | 025-N160E-35000 | 2023-02-06 | 23020019MEC |  | 10803 | SFR - HVAC replace 2T AC and 80% 70kBTU gas furnace
025-001280-00 | 025-N160E-34600 | 2019-01-30 | 19010131MEC | HVAC | 4640 | SFR - HVAC
025-001282-00 | 025-N160E-34400 | 2024-01-17 | 24010070MEC |  | 7249 | RATHHBURN VIKLLAGE - PLUMBING (WATER HEATER)
025-001286-00 | 025-N160E-34000 | 2023-12-04 | 23110015ROO |  | 1 | SFR - ROOFING REROOFING.
025-001287-00 | 025-N160H-19400 | 2023-05-17 | 23050124MEC |  | 7891 | SFR - HVAC A/C REPLACEMENT
025-001293-00 | 025-N160E-10000 | 2022-03-08 | 22030051ROO |  | 7000 | ROOF REPLACEMENT
025-001297-00 | 025-N160E-09600 | 2020-08-06 | 20070007MEC | HVAC | 3000 | SFR - HVAC REPLACING FURNACE AC AND COIL
025-001298-00 | 025-N160E-09500 | 2019-06-14 | 19060095PWH | Plum | 0 | SFR - Plumbing (Water Heater)
025-001298-00 | 025-N160E-09500 | 2021-10-12 | 21100094ELE |  | 0 | SFR - Electric
025-001299-00 | 025-N160E-09400 | 2024-10-24 | BRES24189 |  | 4000 | REMOVING OLD DECK AND REPLACING WITH NEW DECK
025-001302-00 | 025-N160E-09100 | 2021-08-13 | 21080003DRA |  | 2000 | SFR - Driveway Approach
025-001302-00 | 025-N160E-09100 | 2019-12-04 |  |  | 130000 | INT REHAB
025-001302-00 | 025-N160E-09100 | 2019-08-09 | 19080025ALT | ALTE | 130000 | SFR - FIRE REHAB
025-001302-00 | 025-N160E-09100 | 2019-07-11 | 19070050ELE | ELEC | 1000 | SFR - ELECTRIC
025-001302-00 | 025-N160E-09100 | 2019-12-02 | 19120003MEC | HVAC | 14150 | SFR - HVAC
025-001302-00 | 025-N160E-09100 | 2019-12-02 | 19120004PLU | PLUM | 0 | SFR - PLUMBING
025-001302-00 | 025-N160E-09100 | 2019-11-21 | 19110088ELE | ELEC | 0 | SFR - ELECTRIC ( FIRE DAMAGE)
025-001302-00 | 025-N160E-09100 | 2019-12-02 | 19120002GAS | GAS | 0 | SFR - GAS PIPING
025-001303-00 | 025-N160E-09000 | 2020-07-16 | 20070118MEC | HVAC | 10000 | SFR - HVAC (FIRE REHAB)
025-001303-00 | 025-N160E-09000 | 2020-07-13 | 20070070GAS | GAS | 0 | SFR - GAS PIPE
025-001303-00 | 025-N160E-09000 | 2020-07-01 | 20060184ELE | ELEC | 0 | SFR - ELECTRICAL
025-001303-00 | 025-N160E-09000 | 2020-06-05 | 20060037PLU | PLUM | 0 | SFR - PLUMBING
025-001303-00 | 025-N160E-09000 | 2020-03-12 | 20010016ALT | ALTE | 180000 | SFR - ALTERATION (FIRE REHAB)
025-001303-00 | 025-N160E-09000 | 2019-12-12 | 19120056EPP | ELEC | 500 | SFR - ELECTRIC TEMPORARY
025-001303-00 | 025-N160E-09000 | 2019-12-02 | 19110069DEM | DEMO | 11000 | SFR - DEMOLITION
025-001303-00 | 025-N160E-09000 | 2021-02-26 |  |  |  | MOVE CARD 2 TO CARD 1
025-001306-00 | 025-N160E-08700 | 2021-10-04 | 21090129ROO |  | 8818 | SFR - Roofing Remove and replace asphalt shingles.
025-001308-00 | 025-N160E-08500 | 2023-10-06 | 23100052MEC |  | 9103 | SFR - HVAC REPLACE 80% 70KBTU GAS FURNACE AND 2T 13SEER A/C
025-001308-00 | 025-N160E-08500 | 2023-10-03 | 23090278ELE |  | 3930 | SFR - ELECTRIC REPLACE 100-AMP SERVICE WITH NEW 100-AMP SERVICE AND REPLACE ALL OUTLETS AS NEEDED.
025-001311-00 | 025-N160E-12500 | 2022-07-26 | 22070150MEC |  | 5450 | SFR - HVAC REPLACE EXISTING A/C
025-001316-00 | 025-N160E-12000 | 2021-04-30 | 21030142PWH | Plum | 2363 | SFR - Plumbing (Water Heater) Replace hot water heater
025-001316-00 | 025-N160E-12000 | 2024-06-03 | BPLU2410 |  | 11034 | REMODEL
025-001320-00 | 025-N160E-11600 | 2023-04-28 | 23040123PWH |  | 5980 | SFR - Plumbing (Water Heater) INSTALL WATER HEATER
025-001325-00 | 025-N160E-11100 | 2020-02-28 | 20020134PWH | PLUM | 0 | SFR - PLUMBING (WATER HEATER)
025-001325-00 | 025-N160E-11100 | 2020-05-13 | 20050033ROO | RERO | 23000 | SFR - ROOF REPLACEMENT ROOF REPLACEMENT
025-001325-00 | 025-N160E-11100 | 2022-02-23 | 22010128GAR |  | 10000 | SFR - DETACHED GARAGE
025-001328-00 | 025-N160E-10800 | 2020-04-30 | 20040170MEC | HVAC | 1 | SFR - HVAC REPLACE EXISTING FURNACE, AC & COIL.
025-001328-00 | 025-N160E-10800 | 2023-12-07 | 23120049ELE |  | 6720 | SFR - ELECTRIC REPLACE 100 AMP PANEL, METER BASE, SERVICE ENTRY WIRE, COMPLETE GROUNDING SYSTEM, WHOLE HOME SURGE PROTECTOR
025-001329-00 | 025-N160E-10700 | 2024-08-01 | BPLU24203 |  | 1853 | REPLACEMENT OF EXISTING HOT WATER TANKÂ
025-001330-00 | 025-N160E-10600 | 2024-08-30 | BMEC24341 |  | 12808 | Replace AC and gas furnace
025-001331-00 | 025-N160H-19300 | 2022-07-25 | 22060014DRA |  | 2200 | SFR - DRIVEWAY REPLACEMENT OF DRIVEWAY APPROACH
025-001331-00 | 025-N160H-19300 | 2022-08-23 | 22070093SHO |  | 10000 | SFR - SHORING
025-001332-00 | 025-N160E-33900 | 2023-12-06 | 23120021PLU |  | 5800 | SFR - PLUMBING (WATER HEATER) EXCAVATE TO REPAIR SANITARY LATERAL NEAR REAR FOUNDATION OF HOUSE
025-001333-00 | 025-N160E-33800 | 2024-07-26 | BRES2485 |  | 14962 | INSTALL ROOF MOUNTED SOLAR PANELSÂ
025-001334-00 | 025-N160E-33700 | 2022-05-17 | 22050098MEC |  | 6200 | SFR - HVAC DIRECT REPLACEMENT OF AC
025-001334-00 | 025-N160E-33700 | 2022-05-12 | 22050106PWH |  | 3910 | SFR - PLUMBING (WATER HEATER) WATER HEATER INSTALL
025-001335-00 | 025-N160E-33600 | 2021-07-16 | 21070032MEC | HVAC | 1500 | SFR - HVAC A/C Replacement
025-001335-00 | 025-N160E-33600 | 2021-10-18 | 21100096MEC |  | 3000 | SFR - HVAC replacing furnace
025-001338-00 | 025-N160E-33300 | 2020-06-01 | 20050188ROO | RERO | 5600 | SFR - REROOFING
025-001339-00 | 025-N160E-33200 | 2022-04-01 | 22030083DEC |  | 12000 | SFR - DECK BUILD AN APPROXIMATE 232 SQUARE FOOT DECK ON THE REAR OF THE HOUSE
025-001341-00 | 025-N160E-33000 | 2024-03-26 | 24030141ELE |  | 3000 | New 200A Main Service Panel Upgrade
025-001342-00 | 025-N160E-32900 | 2023-09-20 | 23090107ELE |  | 44895 | SFR - ELECTRIC (SOLAR PANELS) RESIDENTIAL PHOTOVOLTAIC, ROOF MOUNTED 14.965 KW SOLAR INSTALLATION.
025-001342-00 | 025-N160E-32900 | 2023-09-20 | 23080120SOL |  | 5369150 | SFR - SOLAR PANELS RESIDENTIAL PHOTOVOLTAIC, ROOF MOUNTED SOLAR INSTALLATION.
025-001342-00 | 025-N160E-32900 | 2019-02-28 | 19020099PWH | Plum | 0 | SFR - Plumbing ( Water Heater)
025-001342-00 | 025-N160E-32900 | 2021-03-02 | 21030013ROO | Rero | 8140 | SFR - Roofing Remove and replace asphalt shingles
025-001344-00 | 025-N160E-32700 | 2021-07-02 | 21060182DRA | Driv | 0 | SFR - Driveway Appoach (Sidewalk Portion) Replacement of two sidewalk blocks between driveway approach and driveway beyond sidewalk leading to residence.
025-001345-00 | 025-N160E-32600 | 2024-02-12 | 23080160DEC |  | 0 | SFR - DECK
025-001348-00 | 025-N160E-32300 | 2024-08-28 | BELE24209 |  | 22382 | INSTALL (17) ROOF MOUNTED SOLAR PANELS, (17) ENPHASE MICRO INVERTERS, (1) JUNCTION BOX, (1) AC DISCONNECT, (1) IQ COMBINER PANEL, 7.22 KW PV ARRAY
025-001348-00 | 025-N160E-32300 | 2024-08-28 | BRES24142 |  | 22382 | INSTALL (17) ROOF MOUNTED SOLAR PANELS, (17) ENPHASE MICRO INVERTERS, (1) JUNCTION BOX, (1) AC DISCONNECT, (1) IQ COMBINER PANEL, 7.22 KW PV ARRAY
025-001348-00 | 025-N160E-32300 | 2020-08-18 | 20080099DRA | DRIV | 0 | SFR - DRIVEWAY WE NEED TO REPLACE THE DRIVEWAY APPROACH SIDEWALK
025-001349-00 | 025-N160E-32200 | 2020-10-19 | 20090136SOL | SOLA | 4073 | SFR - SOLAR PANELS INSTALLATION OF 3.2 KW ROOF-MOUNTED, UTILITY INTERACTIVE PHOTOVOLTAIC SOLAR SYSTEM
025-001349-00 | 025-N160E-32200 | 2021-02-26 |  |  |  | SFR- SOLAR PANELS INSTALLATION
025-001349-00 | 025-N160E-32200 | 2022-01-10 | 22010041MEC |  | 9581 | REPLACE FURNACE AND AC
025-001354-00 | 025-N160E-31700 | 2023-10-24 | 23100179ROO |  | 6800 | SFR - Roofing
025-001356-00 | 025-N160E-31600 | 2022-03-14 | 22030068MEC |  | 7428 | SFR - HVAC
025-001357-00 | 025-N160E-28500 | 2021-12-16 | 21120104ELE |  | 0 | SFR - ELECTRIC
025-001357-00 | 025-N160E-28500 | 2021-12-29 | 21120158MEC |  | 5800 | SFR - HVAC; INSTALLING MINI SPLIT SYSTEM
025-001358-00 | 025-N160E-31400 | 2023-06-16 | 23060064MEC |  | 17278 | SFR - HVAC Replace AC and Furnace
025-001359-00 | 025-N160E-31300 | 2023-04-14 | 23030165ROO |  | 10874 | SFR - Roofing Remove and replace asphalt shingle roof to deck. Install new felt, ice & water shield and new asphalt shingles.
025-001367-00 | 025-N160E-30500 | 2023-12-18 | 23110098ROO |  | 9471 | SFR - Roofing Shingle tear off and re roof
025-001367-00 | 025-N160E-30500 | 2024-01-30 | 24010164ELE |  | 14432 | ac and furnace replacement
025-001367-00 | 025-N160E-30500 | 2023-09-20 | 23080179SOL |  | 24342 | SFR - Solar Panels Install 17 roof mounted solar panels.
025-001367-00 | 025-N160E-30500 | 2021-12-27 | 21110029SOL |  | 8400 | SFR - SOLAR PANELS; INSTALLATION OF 17 SOLAR PANELS ON EXISTING RESIDENTIAL ROOF
025-001367-00 | 025-N160E-30500 | 2021-12-27 | 21110030ELE |  | 8400 | SFR - ELECTRIC; INSTALLATION OF 17 SOLAR PANELS ON EXISTING RESIDENTIAL ROOF
025-001369-00 | 025-N160E-30300 | 2024-08-08 | BMEC24308 |  | 15521 | Furnace and ac replacement
025-001370-00 | 025-N160E-30200 | 2022-05-31 | 22050143ELE |  | 500 | SFR - ELECTRIC ELECTRICAL SERVICE METER/PANEL CHANGE.
025-001372-00 | 025-N160E-30000 | 2019-11-15 | 19110038ELE | ELEC | 2850 | SFR - ELECTRIC SERVICE UPGRADE. CHANGE EXISTING SERVICE FROM 100A TO 200A. REPLACE EXTERIOR METER, RISER, CONDUCTORS, FEEDERS AND LOADCENTER. INSTALL GFCI BREAKERS WHERE APPLICABLE. INSTALL BONDING JUMPER ON HOT WATER HEATER AS WELL AS WATER MAIN.
025-001375-00 | 025-N160E-29700 | 2023-07-21 | 23070058ROO |  | 6053 | SFR - ROOFING REMOVE AND REPLACE THE ASPHALT SHINGLE ROOF
025-001376-00 | 025-N160E-29600 | 2022-01-13 | 22010059PLU |  | 0 | SFR - PLUMBING
025-001377-00 | 025-N160E-29500 | 2019-09-12 | 19080075DEC | DECK | 3000 | SFR - DECK
025-001377-00 | 025-N160E-29500 | 2021-07-30 | 21070185ROO | Rero | 5774 | SFR - Roof Replacement Tear off and replace 15sq shingle roof, with dimensional shingles.
025-001377-00 | 025-N160E-29500 | 2024-08-07 | BPLU24210 |  | 5112 | WATER HEATER REPLACEMENTÂ
025-001380-00 | 025-N160E-29200 | 2024-08-21 | BELE24220 |  | 30051 | ROOF MOUNTED SOLAR INSTALL, 8.800KW
025-001380-00 | 025-N160E-29200 | 2022-03-09 | 22020068DEC |  | 4000 | SFR - DECK
025-001380-00 | 025-N160E-29200 | 2022-06-22 | 22040167DEC |  | 1600 | SFR - DECK
025-001383-00 | 025-N160E-28900 | 2023-10-06 | 23090222MEC |  | 12425 | SFR - HVAC Replace AC and Furnace
025-001384-00 | 025-N160E-28800 | 2023-01-25 | 23010093ROO |  | 8377 | SFR - Roofing Re Roof. Tear off existing shingles and install new.
025-001384-00 | 025-N160E-28800 | 2024-02-02 | 24010136MEC |  | 6783 | Replace furnace
025-001393-00 | 025-N160E-22200 | 2022-05-12 | 22050079ROO |  | 6240 | SFR - ROOF REPLACEMENT SHINGLE TEAR OFF AND RE ROOF.
025-001396-00 | 025-N160E-21900 | 2021-01-19 | 21010105PWH | Plum | 0 | SFR - Plumbing (Water Heater)
025-001398-00 | 025-N160E-21700 | 2019-08-29 | 19080033DEC | DECK | 6000 | SFR - DECK
025-001401-00 | 025-N160E-21400 | 2020-09-02 | 20080145MEC | HVAC | 0 | SFR - HVAC
025-001406-00 | 025-N160E-20900 | 2019-08-01 | 19070129MEC | HVAC | 6000 | SFR - HVAC
025-001407-00 | 025-N160E-20800 | 2019-04-08 | 19040036DRA | Driv | 960 | SFR - Driveway Approach
025-001408-00 | 025-N160E-20700 | 2021-05-12 | 21040075SWI | Swim | 0 | SFR - Swimming Pool (Above Ground) Above Ground Swimming Pool Permit
025-001411-00 | 025-N160E-24400 | 2019-11-22 | 19110015ROO | RERO | 7658 | SFR - ROOFING SHINGLE TEAR OFF AND RE SHINGLE HOUSE
025-001414-00 | 025-N160E-24100 | 2023-05-31 | 23030138DEC |  | 21100 | SFR - DECK REMOVE EXISTING DECK. INSTALL NEW DECK IN THE SAME LOCATION. NEW DECK WILL BE 13X20, MADE WITH PRESSURE TREATED WOOD, SCREWS ON DECKING, BLACK ALUMINUM RAILINGS ALL AROUND.
025-001415-00 | 025-N160E-24000 | 2019-08-29 | 19080155ELE | ELEC | 1500 | SFR - ELECTRIC
025-001415-00 | 025-N160E-24000 | 2019-10-09 | 19100040DRA | DRIV | 0 | SFR - DRIVEWAY APPROACH REPLACEMENT
025-001415-00 | 025-N160E-24000 | 2019-07-01 | 19040117GAR | GARA | 10027 | SFR - GARAGE (DETACHED)
025-001419-00 | 025-N160E-23600 | 2023-09-08 | 23070086SWI |  | 0 | SFR - SWIMMING POOL
025-001420-00 | 025-N160E-23500 | 2023-06-27 | 23060127ELE |  | 5500 | SFR - Electric Install a 50 amp, 120/240V, underground power to outdoor hot tub and upgrade 100A electric service to a 200A service w/ grounding update. - - see revised description: (The new 200A panel will not be installed. The new 200A meter can, 2 c
025-001420-00 | 025-N160E-23500 | 2021-03-10 | 21030068PWH | Plum | 0 | SFR - Plumbing (Water Heater)
025-001426-00 | 025-N160E-22900 | 2023-07-05 | 23060131ROO |  | 19950 | SFR - Roofing reroofing
025-001433-00 | 025-N160E-26400 | 2023-06-22 | 23060121ROO |  | 15000 | SFR - Roofing New shingle roof with tear off
025-001433-00 | 025-N160E-26400 | 2022-08-19 | 22080149MEC |  | 6923 | SFR - HVAC REPLACE AC
025-001438-00 | 025-N160E-25900 | 2023-10-26 | 23100182ROO |  | 30078 | SFR - Roofing Roof Replacement & Siding Replacement
025-001438-00 | 025-N160E-25900 | 2024-09-05 | BMEC24354 |  | 3000 | Replacing AC and furnace.
025-001439-00 | 025-N160E-25800 | 2021-06-22 | 21060138ROO | Rero | 6796 | SFR - Roof Replacment Shingle tear-off and reshingle house, like for like
025-001440-00 | 025-N160E-25700 | 2019-10-14 | 19100061MEC | HVAC | 6252 | SFR - HVAC REPLACE - FURNACE & AC W/COIL; CA193103-10.12; 621 FENCHURCH WAY
025-001440-00 | 025-N160E-25700 | 2024-08-21 | BPLU24222 |  | 2729 | WATER HEATER REPLACEMENTÂ
025-001440-00 | 025-N160E-25700 | 2022-12-30 | 22120130MEC |  | 2275 | SFR - HVAC REPLACE FLUE VENT; CA232002
025-001442-00 | 025-N160E-25500 | 2024-05-01 | 24050004ROO |  | 5000 | SFR - Roofing
025-001443-00 | 025-N160E-25400 | 2019-10-29 | 19100117MEC | HVAC | 6571 | SFR - HVAC REPLACE EXISTING FURNACE, AC AND COIL.
025-001443-00 | 025-N160E-25400 | 2020-04-24 | 20040149GAS | GAS | 0 | SFR - GAS PERMIT
025-001443-00 | 025-N160E-25400 | 2020-02-04 | 20010025ALT | ALTE | 128000 | SFR - ALTERATION (FIRE RESTORATION)
025-001443-00 | 025-N160E-25400 | 2020-02-10 |  |  |  | REMODEL
025-001443-00 | 025-N160E-25400 | 2020-03-17 | 20030054ELE | ELEC | 8125 | SFR - ELECTRIC ROUGH AND FINISH WIRE ELECTRICALLY TO REPAIR WIRING DAMAGED BY FIRE
025-001443-00 | 025-N160E-25400 | 2020-04-17 | 20040105PLU | PLUM | 0 | SFR - PLUMBING
025-001443-00 | 025-N160E-25400 | 2020-04-17 | 20040106MEC | HVAC | 0 | SFR - HVAC
025-001445-00 | 025-N160E-25200 | 2020-07-17 | 20070121PWH | PLUM | 0 | SFR - PLUMBING (WATER HEATER)
025-001445-00 | 025-N160E-25200 | 2023-01-26 | 23010064PLU |  | 0 | SFR - Plumbing Replacing underground plumbing for stack, laundry, lav. sink to foundation. We are replacing the current lines, like for like. Nothing will be changed.
025-001449-00 | 025-N160E-24800 | 2022-08-03 | 22080021PWH |  | 61 | SFR - PLUMBING (WATER HEATER)
025-001450-00 | 025-N160E-24700 | 2019-10-23 | 19100107MEC | HVAC | 6575 | SFR - HVAC REPLACE - FURNACE; B-VENT; CA193127-10.28; 553 FENCHURCH WAY
025-001461-00 | 025-N160E-27500 | 2019-06-20 | 19060140MEC | HVAC | 14762 | SFR - HVAC
025-001461-00 | 025-N160E-27500 | 2019-06-20 | 19060139PWH | PLUM | 0 | SFR - PUMBING (WATER HEATER)
025-001464-00 | 025-N160E-27100 | 2020-08-25 | 20070224ALT | ALTE | 20000 | SFR - ALTERATION KITCHEN AND BATHROOM REMODEL,
025-001464-00 | 025-N160E-27100 | 2020-08-25 | 20070225ELE | ELEC | 0 | SFR - ELECTRICAL PERMIT
025-001464-00 | 025-N160E-27100 | 2020-08-25 | 20070226PLU | PLUM | 0 | SFR - PLUMBING
025-001466-00 | 025-N160E-18600 | 2022-03-22 | 22030066PLU |  | 4700 | INSTALL ACRYLIC WALL SURROUND OVER EXISTING WALL. REPLACE WXISTING VALVE FIXTUR (CONNECT TO EXISTING DRAIN AND SUPPLY LINES)
025-001467-00 | 025-N160E-18500 | 2022-06-17 | 22060090ROO |  | 7748 | SFR - ROOF REPLACEMENT SHINGLE TEAR OFF AND RE ROOF.
025-001468-00 | 025-N160E-18400 | 2024-01-09 | 23100085PWH |  | 1 | water heater replacement
025-001470-00 | 025-N160E-18200 | 2023-11-13 | 23110027ROO |  | 9900 | NEW METAL ROOF GOING OVER SHINGLES
025-001470-00 | 025-N160E-18200 | 2021-02-16 | 21020001PWH | Plum | 1699 | SFR - Plumbing Water Heater Replacement
025-001470-00 | 025-N160E-18200 | 2022-05-31 | 22050222MEC |  | 0 | SFR - HVAC
025-001474-00 | 025-N160E-17800 | 2023-11-14 | 23100082MEC |  | 7365 | REPLACEMENT OF A/C
025-001476-00 | 025-N160E-17600 | 2024-08-15 | BELE24215 |  | 7925 | Replace riser Repace meter disconnect Replace panel Update grounding
025-001484-00 | 025-N160E-16800 | 2022-03-29 | 22030154ELE |  | 1200 | ELECTRIC PANEL UPGRADE
025-001487-00 | 025-N160E-20500 | 2021-07-13 | 21070034MEC | HVAC | 1988 | SFR - HVAC Replacement of A/C and Furnace
025-001490-00 | 025-N160E-20200 | 2022-08-15 | 22080107ELE |  | 1425 | SFR - ELECTRIC LOWER ONE VANITY LIGHT, INSTALL ONE EXHAUST FAN, RELOCATE ONE SWITCH AND ONE RECEPTACLE, DELETE WHOLE HOUSE FAN AND POWER
025-001492-00 | 025-N160E-20000 | 2019-04-15 | 19040015DEC | DECK | 12000 | SFR - DECK
025-001494-00 | 025-N160E-19800 | 2021-03-18 | 21030024ELE | Elec | 9500 | SFR - Electric Rooftop PV Solar Installation
025-001494-00 | 025-N160E-19800 | 2020-12-01 | 20110090SOL | Sola | 9499 | SFR - Solar Panels PV Solar installation
025-001494-00 | 025-N160E-19800 | 2019-01-14 | 19010051MEC | HVAC | 0 | SFR - HVAC
025-001498-00 | 025-N160E-19400 | 2023-06-23 | 23060084ROO |  | 11344 | SFR - Roofing Shingle tear off and re roof
025-001503-00 | 025-N160E-18900 | 2020-07-15 | 20070088MEC | HVAC | 0 | SFR - HVAC
025-001504-00 | 025-N160E-18700 | 2023-09-01 | 23060163SWI |  | 100 | SFR - SWIMMING POOL ABOVE GROUND POOL
025-001504-00 | 025-N160E-18700 | 2023-06-12 | 23040129DEC |  | 100 | SFR - ADDITION FRONT PORCH ADDITION TO THE HOUSE
025-001509-00 | 025-N160E-14500 | 2023-07-07 | 23070028MEC |  | 7005 | SFR - HVAC Replace AC
025-001509-00 | 025-N160E-14500 | 2021-02-10 | 21020040MEC | HVAC | 3832 | SFR - HVAC Replace furnace
025-001518-00 | 025-N160E-13600 | 2024-03-05 | 24010140ADD |  | 6000 | NEW FRONT PORCH .ROOF ONLY
025-001518-00 | 025-N160E-13600 | 2023-07-14 | 23070087ELE |  | 0 | SFR - ELECTRIC
025-001518-00 | 025-N160E-13600 | 2023-10-17 | 23100118ROO |  | 9900 | SFR - ROOFING
025-001519-00 | 025-N160E-13500 | 2021-05-24 | 21050141ELE | Elec | 0 | SFR - Electric
025-001523-00 | 025-N160E-13100 | 2022-08-29 | 22080207MEC |  | 7893 | SFR - HVAC REPLACE EXISTING AC AND FURNACE WITH NEW
025-001536-00 | 025-N160E-15600 | 2024-04-17 | 24040117MEC |  | 10335 | DIRECT REPLACEMENT OF GAS FURNACE / AC
025-001541-00 | 025-N160E-15100 | 2022-02-07 | 22020026PLU |  | 0 | SFR - PLUMBING
025-001546-00 | 025-N160E-04900 | 2020-09-18 | 20080161MEC | HVAC | 3000 | SFR - HVAC REPLACING AC, COIL, AND FURNACE
025-001547-00 | 025-N160E-05000 | 2020-09-14 | 20090074MEC | HVAC | 4962 | SFR - HVAC REPLACING EXISTING GAS FURNACE AND AIR CONDITIONING UNIT
025-001549-00 | 025-N160E-05200 | 2022-07-21 | 22070118ELE |  | 100 | SFR - ELECTRIC REROUTE EXISTING SWITCH TO NEW LOCATION IN WALL
025-001549-00 | 025-N160E-05200 | 2022-07-21 | 22060157ALT |  | 3000 | SFR - ALTERATION WIDEN DOOR TO BATHROOM IN NON-LOAD BEARING WALL.
025-001551-00 | 025-N160E-05400 | 2024-03-26 | 24030102ADD |  | 46500 | ADD 17'X14' WINDOW PORCH TO THE REAR OF HOUSE
025-001551-00 | 025-N160E-05400 | 2024-04-16 | 24040102ELE |  | 0 | SFR - ELECTRIC
025-001561-00 | 025-N160E-06400 | 2024-05-13 | 24050112MEC |  | 9484 | DIRECT REPLACEMENT OF GAS FURNACE / AC
025-001561-00 | 025-N160E-06400 | 2023-09-18 | 23090110ELE |  | 10220 | SFR - ELECTRIC PHOTOVOLTAIC, ROOF MOUNTED 2.920 KW SOLAR INSTALLATION
025-001561-00 | 025-N160E-06400 | 2023-09-15 | 23080147SOL |  | 10220 | SFR - SOLAR PANEL RESIDENTIAL PHOTOVOLTAIC, ROOF MOUNTED SOLAR INSTALLATION
025-001564-00 | 025-N160E-06700 | 2023-07-10 | 23070041PWH |  | 0 | SFR - Plumbing (Water Heater)
025-001565-00 | 025-N160E-06800 | 2019-10-30 | 19100161MEC | HVAC | 7930 | SFR - HVAC
025-001566-00 | 025-N160E-06900 | 2019-07-30 | 19070093ROO | Rero | 11100 | SFR - Roofing shingle tear off and reroof - siding replacement - rubber replacement This is a complete redeck and we are installing ice and water shield
025-001566-00 | 025-N160E-06900 | 2020-08-06 | 20070006MEC | HVAC | 3000 | SFR - HVAC REPLACING FURNACE AC AND COIL
025-001568-00 | 025-N160E-07100 | 2019-10-10 | 19100053PWH | PLUM | 0 | SFR - PLUMBING (WATER HEATER)
025-001568-00 | 025-N160E-07100 | 2024-06-02 | BMEC2421 |  | 8703 | MINOR LIMITED SCOPE
025-001569-00 | 025-N160E-07200 | 2022-11-07 | 22100143ELE |  | 5774 | SFR - ELECTRIC (SOLAR PANELS) INSTALLATION OF 6.4 KW ROOF-MOUNTED, UTILITY INTERACTIVE PHOTOVOLTAIC SOLAR SYSTEM.
025-001569-00 | 025-N160E-07200 | 2022-11-07 | 22100142SOL |  | 5774 | SFR - SOLAR PANELS INSTALLATION OF 6.4 KW ROOF-MOUNTED, UTILITY INTERACTIVE PHOTOVOLTAIC SOLAR SYSTEM.
025-001570-00 | 025-N160E-07300 | 2024-04-05 | 24040026ELE |  | 0 | UPGRADE SERVICE EQUIPMENT AND GROUNDING. REWIRE GAME ROOM AND KITCHEN FOR DEDICATED CIRCUITS - OLD WORK.
025-001571-00 | 025-N160E-07400 | 2023-12-20 | 23120122ROO |  | 5000 | SFR - ROOFING ROOF
025-001576-00 | 025-N160E-07900 | 2023-01-09 | 23010023MEC |  | 0 | SFR - HVAC
025-001579-00 | 025-N160E-08200 | 2020-07-07 | 20060160SHE | SHED | 2500 | SFR - SHED WE ARE LOOKING TO GET A PERMIT TO INSTALL A 10FTX12FT SHED IN OUR BACKYARD.
025-001581-00 | 025-N160E-08400 | 2020-06-19 | 20060113PWH | PLUM | 2298 | SFR - PLUMBING (WATER HEATER) WATER HEATER REPLACEMENT
025-001583-00 | 025-N160E-03200 | 2022-10-11 | 22070115SOL |  | 18414 | SFR - SOLAR PANEL INSTALLATION OF 8 ROOF MOUNTED QCELL 360 PV SOLAR PANELS ON EXISTING RESIDENTIAL HOME
025-001586-00 | 025-N160E-03500 | 2021-04-16 | 21040062DRA | Driv | 3000 | SFR - Driveway Approach
025-001587-00 | 025-N160E-03600 | 2023-09-28 | 23090247ELE |  | 1000 | SFR - ELECTRIC ROUGH IN NEMA 14-50 OUTLET FOR EV CHARGER
025-001589-00 | 025-N160E-03800 | 2024-10-22 | BMEC24409 |  | 9543 | Replace AC and Furnace
025-001591-00 | 025-N160E-04000 | 2021-10-27 | 21100165MEC |  | 10791 | SFR - HVAC Replace furnace and air conditioner
025-001593-00 | 025-N160E-04200 | 2021-12-10 | 21120032MEC |  | 8341 | SFR - HVAC; REPLACE FURNACE AND AIR CONDITIONER
025-001594-00 | 025-N160E-04300 | 2021-07-08 | 21060199PWH | Plum | 0 | SFR - Plumbing (Water Heater)
025-001598-00 | 025-N160E-03000 | 2021-02-02 | 21020007ROO | Rero | 15504 | SFR - Roofing Shingle tear off and re shingle house and garage - Complete redeck of the house only
025-001598-00 | 025-N160E-03000 | 2020-05-26 | 20050149MEC | HVAC | 8554 | SFR - HVAC REPLACE - FURNACE & AC W/COIL; CA202357-5.27; 83 LINCOLNSHIRE DR
025-001598-00 | 025-N160E-03000 | 2023-06-15 | 23050231ELE |  | 150 | SFR - Electric n response to Filing 23-0501-NP Notice of Violation Dated April 14th, 2023 on Parcel #025001598 for Permit Violation #1X6XMY, we are filing an electrical permit for the work done by Bradley Electric to install an exterior GFCI 60amp shut
025-001599-00 | 025-N160E-02900 | 2021-08-19 | 21080078MEC |  | 7527 | SFR - HVAC Replace furnace and ac
025-001601-00 | 025-N160E-02700 | 2024-03-21 | 24030119PWH |  | 2600 | REMOVE AND REPLACE EXISTING WATER HEATER WITH NEW ELECTRIC WATER HEATER
025-001601-00 | 025-N160E-02700 | 2024-08-14 | BMEC24323 |  | 19999 | AC AND FURNACE REPLACEMENTÂ
025-001603-00 | 025-N160E-02500 | 2020-09-03 | 20090024MEC | HVAC | 0 | SFR - HVAC
025-001604-00 | 025-N160E-02400 | 2020-09-16 | 20090092ELE | ELEC | 3487 | SFR - ELECTRIC
025-001608-00 | 025-N160E-02000 | 2021-07-19 | 21070108ROO | Rero | 0 | SFR - Roof Replacement
025-001610-00 | 025-N160E-01800 | 2020-02-14 | 20020068PLU | PLUM | 0 | SFR - PLUMBING (WATER HEATER)
025-001612-00 | 025-N160E-01600 | 2022-08-31 | 22080242PWH |  | 5600 | SFR - PLUMBING (WATER HEATER) WATER HEATER REPLACEMENT
025-001614-00 | 025-N160E-01400 | 2023-09-12 | 23090008ROO |  | 9892 | SFR - Roofing Shingle tear off and re roof.
025-001619-00 | 025-N160E-00900 | 2024-09-25 | BMEC24367 |  | 10368 | DIRECT REPLACEMENT OF GAS FURNACE, ADD ACÂ
025-001622-00 | 025-N160E-00600 | 2024-04-30 | 24040210MEC |  | 7640 | DIRECT REPLACEMENT OF GAS FURNACE / AC
025-001622-00 | 025-N160E-00600 | 2019-05-20 | 19050081ROO | RERO | 11816 | RESIDENTIAL REMOVE AND REPLACEMENT OF ASPHALT SHINGLES AND ICE AND WATER/DRIP EDGE UP TO CODE.
025-001624-00 | 025-N160E-00400 | 2023-08-14 | 23080019PWH |  | 3096 | SFR - PLUMBING REPLACE EXISTING 30 GALLON GAS WATER HEATER
025-001625-00 | 025-N160E-00300 | 2024-05-01 | 24040064DEC |  | 2500 | BUILDING A DECK IN THE REAR OF THE HOUSE. THE DIMENSION OF THE DECK IS 16FT BY 9FT.
025-001628-00 | 025-N160E-43700 | 2020-08-18 | 20080107COF | CO O | 2000 | BROTHERS FRESH
025-001628-00 | 025-N160E-43700 | 2021-04-08 | 21040017MEC | HVAC | 20000 | NAGASAKI GO - HVAC - KITCHEN EXHAUST SYSTEM
025-001628-00 | 025-N160E-43700 | 2021-06-07 | 21060045ELE | ELEC | 0 | NAGASAKI GO - ELECTRICAL PERMIT
025-001628-00 | 025-N160E-43700 | 2021-04-21 | 20120003KHS | KITC | 4800 | NAGASAKI GO - KITCHEN HOOD SUPPRESSION SYSTEM KITCHEN FIRE SUPPRESSION INSTALLATION
025-001630-00 | 025-N159C-22000 | 2023-03-21 |  |  |  | SOLAR PANELS
025-001630-00 | 025-N159C-22000 | 2022-06-15 | 22050065ELE |  | 8000 | SFR - ELECTRIC (SOLAR PANELS) INSTALLATION OF RESIDENTIAL ROOFTOP 4.0KW DC SOLAR SYSTEM TO BE INTERCONNECTED WITH A NEW 200 AMP MAIN SERVICE WITH A NEW 200 AMP RATED BUS.
025-001630-00 | 025-N159C-22000 | 2022-06-15 | 22060017SOL |  | 0 | SFR - SOLAR PANEL
025-001631-00 | 025-N159C-21900 | 2023-09-29 | 23090072SOL |  | 28600 | SFR - SOLAR PANELS RESIDENTIAL PHOTOVOLTAIC, ROOF MOUNTED SOLAR INSTALLATION
025-001631-00 | 025-N159C-21900 | 2023-10-04 | 23090114ELE |  | 465 | SFR - ELECTRIC (SOLAR PANELS) PHOTOVOLTAIC, ROOF MOUNTED 8.91 KW SOLAR INSTALLATION
025-001632-00 | 025-N159C-21800 | 2020-08-31 | 20080158DRA | DRIV | 10000 | SFR - DRIVEWAY APPROACH
025-001632-00 | 025-N159C-21800 | 2019-05-01 | 19040158PWH | Plum | 1000 | SFR - Plumbing (Water Heater)
025-001634-00 | 025-N159C-21600 | 2021-02-23 | 21020116MEC | HVAC | 2950 | SFR - HVAC replacement of existing gas furnace
025-001636-00 | 025-N159C-21400 | 2019-03-12 | 19030057ELE | ELEC | 3000 | I AM IN THE PROCESS OF REMODELING THE BASEMENT OF MY HOMES AND INSTALLING AN EGRESS WINDOW. I HAVE A PERMIT FOR THE BASEMENT REMODEL AND WINDOW (PERMIT # 1901-0114-ALT). I NEED AN ADDITIONAL PERMIT TO HAVE THE ELECTRICAL WORK INSPECTED. THE BASEMENT PLAN
025-001636-00 | 025-N159C-21400 | 2019-02-21 | 19010114ALT | ALTE | 0 | SFR - ALTERATION (EGRESS WINDOW )
025-001638-00 | 025-N159C-21100 | 2019-07-17 | 19060023ROO | RERO | 10000 | SFR - ROOFING SHINGLE TEAR OFF AND REROOF HOUSE AND GARAGE
025-001642-00 | 025-N159C-20700 | 2022-02-18 | 22010104ALT |  | 0 | SFR - ALT INSTALLATION OF A 16' X 12' ALUMINUM AWNING OVER MY REAR PATIO
025-001647-00 | 025-N159C-20200 | 2019-02-08 | 19020037PWH | Plum | 0 | SFR - Plumbing (Water Heater)
025-001651-00 | 025-N159C-19800 | 2022-04-19 | 22030136ALT |  | 4000 | SFR - ALTERATION ALTER AN EXISTING WINDOW INTO EGRESS ESCAPE WINDOW
025-001653-00 | 025-N159C-19600 | 2023-09-21 | 23090197ELE |  | 27135 | SFR - ELECTRIC (SOLAR PANELS) RESIDENTIAL PHOTOVOLTAIC, ROOF MOUNTED SOLAR INSTALLATION 8.1KW
025-001653-00 | 025-N159C-19600 | 2023-09-22 | 23080228SOL |  | 27135 | SFR - SOLAR PANELS RESIDENTIAL PHOTOVOLTAIC, ROOF MOUNTED SOLAR INSTALLATION
025-001654-00 | 025-N159C-19500 | 2022-04-19 | 22040114DRA |  | 9000 | SFR - DRIVEWAY APPROACH
025-001655-00 | 025-N159C-22600 | 2024-01-18 | 24010116ROO |  | 15000 | ELECTRIC
025-001658-00 | 025-N159C-22300 | 2024-04-22 | 24040156ELE |  | 4755 | Replaced 100amp service. Includes new panel with breakers, new service entrance cable, new meter, new riser and grounding system.
025-001659-00 | 025-N159C-23100 | 2021-01-05 | 21010025MEC | HVAC | 2700 | SFR - HVAC
025-001660-00 | 025-N159C-23000 | 2022-06-02 | 22050213MEC |  | 6536 | SFR - HVAC REPLACE: FURNACE & AC W/COIL; CA222490
025-001660-00 | 025-N159C-23000 | 2022-12-08 | 22120033PLU |  | 0 | SFR - PLUMBING
025-001660-00 | 025-N159C-23000 | 2023-01-18 | 23010066MEC |  | 0 | CREATIVE HOUSING - HVAC
025-001660-00 | 025-N159C-23000 | 2023-02-23 | 22080111SPR |  | 10600 | SFR - SPRINKLER PERMIT INSTALL NEW NFPA 13D SPRINKLER SYSTEM IN EXISTING BUILDING. (26) SPRINKLER HEADS.
025-001660-00 | 025-N159C-23000 | 2023-01-25 | 23010094ELE |  | 0 | CREATIVE HOUSING - ELECTRIC
025-001660-00 | 025-N159C-23000 | 2022-11-23 | 22070019ALT |  | 0 | SFR - ALTERATION
025-001661-00 | 025-N159C-22900 | 2024-03-14 | 24030095ROO |  | 15453 | Remove and replace existing asphalt shingle roof to deck. Ice guard, underlayment, and flashing to code.
025-001661-00 | 025-N159C-22900 | 2021-05-27 | 21050177MEC | HVAC | 0 | SFR - HVAC
025-001663-00 | 025-N159C-22700 | 2019-06-14 | 19060083ELE | Elec | 900 | SFR - Electric Panel Upgrade
025-001663-00 | 025-N159C-22700 | 2024-04-19 | 24040145ROO |  | 11254 | SFR - Roofing
025-001668-00 | 025-N159C-24200 | 2024-01-01 |  |  |  | SPL/NWP/VD
025-001669-00 | 025-N159C-24100 | 2022-01-31 | 22010123MEC |  | 8001 | DIRECT REPLACEMENT OF GAS FURNACE
025-001671-00 | 025-N159C-23900 | 2019-05-07 | 19040153PWH | Plum | 0 | SFR - Plumbing (Water Heater)
025-001673-00 | 025-N159C-25300 | 2024-03-12 | 24030075ROO |  | 13000 | SFR - Roofing
025-001675-00 | 025-N159C-25100 | 2019-10-25 | 19100127MEC | HVAC | 0 | SFR- HVAC
025-001676-00 | 025-N159C-25000 | 2022-04-22 | 22040091MEC |  | 4436 | SFR - HVAC REPLACE FURNACE
025-001678-00 | 025-N159C-24800 | 2020-01-07 | 20010023ELE | ELEC | 4000 | SFR - ELECTRIC
025-001679-00 | 025-N159C-24700 | 2021-10-04 | 21100009MEC |  | 6726 | SFR - HVAC REPLACEMENT OF EXSISTING GAS FURNACE AND A/C.
025-001681-00 | 025-N159C-24500 | 2021-03-04 | 21030012MEC | HVAC | 3471 | SFR - HVAC replacment of furnace
025-001681-00 | 025-N159C-24500 | 2019-01-01 |  |  |  | SPL_NWP_VD
025-001681-00 | 025-N159C-24500 | 2019-01-01 |  |  |  | SPL/NWP/VD
025-001682-00 | 025-N159C-27600 | 2019-10-31 | 19100175ELE | ELEC | 1000 | SFR - ELECTRIC
025-001685-00 | 025-N159C-27300 | 2020-12-07 | 20110064SHE | SHED | 3500 | SFR - SHED YARD SHED
025-001687-00 | 025-N159C-27100 | 2021-11-17 | 21100132DEC |  | 13900 | SFR - DECK
025-001688-00 | 025-N159C-27000 | 2023-04-28 | 23040161ROO |  | 14736 | SFR - Roofing Remove and replace asphalt shingle roof to deck. Install new felt, ice & water shield and new asphalt shingles.
025-001689-00 | 025-N159C-26900 | 2020-05-13 | 20050004ELE | ELEC | 0 | SFR - ELECTRICAL PERMIT
025-001690-00 | 025-N159C-26800 | 2023-09-29 | 23090223ELE |  | 27054 | SFR - ELECTRIC (FOR SOLAR PANELS) RESIDENTIAL PHOTOVOLTAIC, ROOF MOUNTED SOLAR INSTALLATION 8.1KW
025-001690-00 | 025-N159C-26800 | 2023-09-28 | 23090041SOL |  | 27054 | SFR - SOLAR PANELS RESIDENTIAL PHOTOVOLTAIC, 8.1 KW ROOF-MOUNTED SOLAR INSTALLATION
025-001691-00 | 025-N159C-26700 | 2020-06-05 | 20060022ROO | RERO | 3635 | SFR - ROOF REPLACEMENT TEAR OFF SHINGLES AND INSTALL NEW.
025-001695-00 | 025-N159C-26300 | 2023-05-03 | 23050023MEC |  | 12523 | CREATIVE HOUSING - HVAC REPLACE: FURNACE & AC W/COIL; CA232301-R
025-001697-00 | 025-N159C-26100 | 2019-03-15 | 19030005DEC | DECK | 2200 | SFR - DECK
025-001699-00 | 025-N159C-25900 | 2023-12-18 | 23110171ELE |  | 2853 | SFR - ELECTRIC IN ONE BATHROOM WE WILL BE ADDING AN OLD WORK 3 GANG BOX AND ADDING AN EXTRA SWITCH. IN THE OTHER BATHROOM THERE IS A SWITCH HAVING ISSUES. THE CUSTOMER IS GOING TO HANG THE OLD WORK FAN BOXES HIMSELF. RUN WIRE OUT OF EXISTING SWITCH BOXE
025-001706-00 | 025-N159C-28100 | 2022-05-03 | 22050012ROO |  | 5200 | SFR - ROOFING RESIDENTIAL ROOF REPLACEMENT
025-001707-00 | 025-N159C-28000 | 2019-10-17 | 19100058ROO | RERO | 10048 | SFR - ROOFING TEAR OFF SHINGLE AND GUTTERS AND RE SHINGLE HOUSE AND GARAGE REPLACE WITH NEW GUTTERS. LIKE FOR LIKE
025-001710-00 | 025-N159C-28700 | 2020-07-29 | 20070196MEC | HVAC | 0 | SFR - HVAC
025-001712-00 | 025-N159C-28500 | 2020-04-06 | 20030055ROO | RERO | 0 | SFR - ROOFING TEAR OFF ROOF TO BARE WOOD & INSTALL NEW SYNTHETIC FELT & CERTAINTEED XT25 MAPLE RED SHINGLES.
025-001715-00 | 025-N159C-29800 | 2024-05-13 | 24050090PWH |  | 3217 | REPLACED GAS HOT WATER HEATER
025-001717-00 | 025-N159C-29600 | 2024-01-11 | 24010066PLU |  | 7350 | REPLACE EXISTING GAS FURNACE AND AC
025-001719-00 | 025-N159C-29400 | 2022-06-15 | 22050190MEC |  | 3000 | SFR - HVAC REPLACING AC AND FURNACE
025-001719-00 | 025-N159C-29400 | 2020-04-10 | 20020064DEC | DECK | 0 | SFR - ALTERATION (RAMP)
025-001720-00 | 025-N159C-29300 | 2020-12-07 | 20120014MEC | HVAC | 3000 | SFR - HVAC Install new furnace with exact same type
025-001722-00 | 025-N159C-29100 | 2019-04-10 | 19040013MEC | HVAC | 8451 | SFR - HVAC
025-001723-00 | 025-N159C-30500 | 2023-07-20 | 23070120ROO |  | 12225 | SFR - Roofing Shingle tear off and re roof
025-001727-00 | 025-N159C-30100 | 2024-02-13 | 24020070ROO |  | 24783 | Tear off and reshingle
025-001727-00 | 025-N159C-30100 | 2019-08-23 | 19080132MEC | HVAC | 6025 | SFR - HVAC
025-001727-00 | 025-N159C-30100 | 2022-05-25 | 22050047SOL |  | 3520 | SFR - SOLAR PANELS INSTALLATION OF ROOF MOUNTED SOLAR PANELS. 4.40KWDC, 11 SOLAR PANELS, 203.28SQ
025-001727-00 | 025-N159C-30100 | 2022-07-27 | 22040160ELE |  | 5280 | SFR - ELECTRIC (SOLAR PANELS) INSTALLATION OF ROOF MOUNTED SOLAR PANELS. 4.40KWDC, 11 SOLAR PANELS, 203.28SQ
025-001728-00 | 025-N159C-30000 | 2022-01-10 | 22010051MEC |  | 15000 | REPLACE FURNACE AND AC
025-001728-00 | 025-N159C-30000 | 2024-06-07 | BELE2426 |  | 17361 | ALTERATION
025-001728-00 | 025-N159C-30000 | 2024-06-07 | BRES2429 |  | 17361 | SOLAR ENERGY SYSTEM
025-001730-00 | 025-N159C-17300 | 2022-05-11 | 22050048ROO |  | 13759 | SFR - ROOFING RE-ROOF. TEAR OFF FIRST LAYER OF SHINGLES AND INSTALL NEW
025-001730-00 | 025-N159C-17300 | 2022-01-06 | 22010032MEC |  | 5480 | DIRECT REPLACEMENT OF GAS FURNACE
025-001731-00 | 025-N159C-19400 | 2024-05-08 | 24050073MEC |  | 11713 | DIRECT REPLACEMENT OF GAS FURNACE / AC
025-001733-00 | 025-N159C-19200 | 2022-12-02 | 22110089MEC |  | 1500 | SFR - HVAC Replacing Furnace
025-001736-00 | 025-N159C-18900 | 2020-05-19 | 20050063ROO | RERO | 9187 | SFR - ROOFING REMOVE AND REPLACE ASPHALT SHINGLE ROOF TO DECK. INSTALL NEW FELT, ICE & WATER SHIELD AND NEW ASPHALT SHINGLES.
025-001737-00 | 025-N159C-18800 | 2020-09-29 | 20090157DRA | DRIV | 0 | SFR - DRIVEWAY REPLACING CITY WALK THROUGH DRIVEWAY AND 1 ADDITIONAL BLOCK OF CITY WALK
025-001738-00 | 025-N159C-18700 | 2024-04-02 | 24030062MEC |  | 10099 | REPLACE FURNACE & AC w/COIL; C72243113
025-001739-00 | 025-N159C-18600 | 2024-04-15 | 24040004PLU |  | 2000 | REPLACE HOT WATER TANK LIKE FOR LIKE
025-001739-00 | 025-N159C-18600 | 2024-04-01 | 24040002MEC |  | 15086 | REPLACE FURNACE AND AIR CONDITIONING LIKE FOR LIKE
025-001740-00 | 025-N159C-18500 | 2019-12-20 | 19120024PWH | PLUM | 0 | SFR - PLUMBING (WATER HEATER) REPLACE WATER HEATER.
025-001746-00 | 025-N159C-17900 | 2022-07-28 | 22060073MEC |  | 9632 | SFR - HVAC REPLACE FURNACE AND AC
025-001746-00 | 025-N159C-17900 | 2024-04-22 | 23110085ROO |  | 9775 | roofing replacement, dimensional asphalt shingle system to be replaced with new dimensional asphalt shingle system. Replace any rotten or delaminated decking as needed. Install new ice/water guard at all eaves and penetrations, starter strip, synthetic u
025-001750-00 | 025-N159C-17500 | 2019-04-19 | 19040097PWH | Plum | 0 | SFR - Plumbing (Water Heater)
025-001751-00 | 025-N159C-17400 | 2024-03-05 | 24030021ROO |  | 11301 | Re-Roofing, Tear off of the old.
025-001753-00 | 025-N159C-34200 | 2023-11-07 | 23100184ROO |  | 26417 | TEAR OFF AND RESHINGLE PER BUILDING CODE
025-001756-00 | 025-N159C-33900 | 2023-09-18 | 23090083ROO |  | 12586 | SFR - Roofing Tear off and reshingle
025-001758-00 | 025-N159C-33700 | 2023-09-18 | 23090089ROO |  | 12247 | SFR - Roofing Tear off and reshingle
025-001758-00 | 025-N159C-33700 | 2021-07-20 | 21070112ELE | Elec | 1430 | SFR - Electric Replace elec. meter with the C/S all in one meter panel combo
025-001760-00 | 025-N159C-33500 | 2022-08-01 | 22070195ROO |  | 9127 | SFR - ROOFING REMOVE AND REPLACE ROOF
025-001761-00 | 025-N159C-33400 | 2023-11-07 | 23100186ROO |  | 12179 | TEAR OFF AND RESHINGLE PER BUILDING CODE
025-001764-00 | 025-N159C-33100 | 2023-09-18 | 23090084ROO |  | 12977 | SFR - Roofing Tear off and reshingle
025-001765-00 | 025-N159C-33000 | 2022-05-25 | 22050167ELE |  | 4005 | SFR - ELECTRIC REPLACE 100 AMP PUSHMATIC PANEL WITH NEW MODERN FLIP STYLE BREAKER INSTALL HOT TUB CIRCUIT AND GFCI DISCONNECT AND HOOKUP HOT TUB WHEN CUSTOMER GETS IT. REPLACE (2) NON COMPATIBLE 20 AMP BREAKERS AND (3) NON COMPATIBLE 15 AMP BREAKERS I
025-001765-00 | 025-N159C-33000 | 2020-09-15 | 20090077DRA | DRIV | 0 | SFR - DRIVEWAY APPROACH REPLACING THE APPROACH
025-001765-00 | 025-N159C-33000 | 2021-03-25 | 21030120ROO | Rero | 6500 | SFR - Roofing Re-Roof Complete tear-off and replacement
025-001765-00 | 025-N159C-33000 | 2019-08-12 | 19070097SWI | SWIM | 11699 | SFR - SWIMMING POOL
025-001766-00 | 025-N159C-35700 | 2024-02-02 | 24020015PWH |  | 0 | SFR - PLUMBING (WATER HEATER)
025-001768-00 | 025-N159C-35500 | 2021-01-19 | 21010106PWH | Plum | 0 | SFR - Plumbing (Water Heater)
025-001773-00 | 025-N159C-35000 | 2019-07-11 | 19070061MEC | HVAC | 5806 | SFR - HVAC
025-001775-00 | 025-N159C-34800 | 2024-04-10 | 24030137ROO |  | 1 | Roof Replacement
025-001777-00 | 025-N159C-34600 | 2021-05-03 | 21030094DEC | DECK | 15765 | SFR - DECK
025-001777-00 | 025-N159C-34600 | 2022-01-18 | 21120122DRA |  | 50 | SFR - DRIVEWAY
025-001778-00 | 025-N159C-34500 | 2024-03-21 | 24030081MEC |  | 18073 | Replace AC and Furnace
025-001780-00 | 025-M094HH-17000 | 2019-07-02 | 19060194PWH | PLUM | 1000 | SFR - PLUMBING (WATER HEATER) REPLACED HOT WATER TANK
025-001780-00 | 025-M094HH-17000 | 2019-01-28 | 19010112PWH | PLUM | 0 | SFR - PLUMBING ( WATER HEATER)
025-001783-00 | 025-M094HH-17300 | 2024-02-06 | 24020023ROO |  | 1 | SFR - Roofing
025-001793-00 | 025-M094HH-01600 | 2021-08-04 | 21080026MEC |  | 4951 | SFR - HVAC REPLACE EXISTING AIR CONDITIONER
025-001794-00 | 025-N159C-36700 | 2021-06-18 | 21060078ROO | Rero | 1 | SFR - Roofing Reroofing
025-001796-00 | 025-N159C-36500 | 2021-01-12 | 21010010ELE | Elec | 0 | SFR - Electric
025-001796-00 | 025-N159C-36500 | 2021-01-12 | 21010009SOL | Sola | 48670 | SFR - Solar Panel
025-001798-00 | 025-N159C-36300 | 2023-03-21 |  |  |  | REPAVE DRIVEWAY
025-001798-00 | 025-N159C-36300 | 2022-07-12 | 22060072DRA |  | 0 | SFR - DRIVEWAY REPAIR AND REPLACE SIDEWALK
025-001799-00 | 025-N159C-36200 | 2021-06-22 | 21060140PWH | Plum | 0 | SFR - Plumbing (Water Heater)
025-001804-00 | 025-N159C-37600 | 2020-06-23 | 20040114MEC | HVAC | 660000 | GOSHEN LANE ELEMENTARY - HVAC
025-001804-00 | 025-N159C-37600 | 2020-06-22 | 20040159FIR | FIRE | 21200 | GOSHEN LANE ELEMENTARY - FIRE ALARM PANEL REPLACEMENT REPLACEMENT OF FIRE ALARM PANEL TO ACCOMMODATE NEW DUCT DETECTORS AND CARBON MONOXIDE DETECTORS AS PART OF HVAC SYSTEM UPGRADE.
025-001804-00 | 025-N159C-37600 | 2019-06-11 | 19060065PLU | PLUM | 0 | GOSHEN LANE ELEMENTARY - PLUMBING
025-001804-00 | 025-N159C-37600 | 2019-06-06 | 19050077ALT | ALTE | 5000 | GOSHEN LANE ELEMENTARY - ALTERING THE EXISTING RESTROOM TO BE ADA ACCESSIBLE.
025-001804-00 | 025-N159C-37600 | 2020-07-31 | 20070161ELE | ELEC | 750000 | GOSHEN LANE ELEMENTARY - ELECTRICAL PERMIT (FOR HVAC ALTERATIONS)
025-001804-00 | 025-N159C-37600 | 2019-07-09 | 19070037PLU | PLUM | 0 | GOSHEN LANE ELEMENTARY - PLUMBING
025-001804-00 | 025-N159C-37600 | 2023-06-06 | 23050112ELE |  | 0 | GOSHEN LANE ELEMENTARY - ELECTRICAL PERMIT INTERIOR RENOVATIONS TO CREATE SECURED ENTRANCES AT THE ELEMENTARY SCHOOL.
025-001804-00 | 025-N159C-37600 | 2023-06-20 | 23050106FIR |  | 3580 | GOSHEN LANE ELEMENTARY - FIRE ALARM ADDITION TO EXISTING 4007 AUTO CALL FIRE ALARM SYSTEM FOR SECURE ENTRY BUILDOUT.
025-001804-00 | 025-N159C-37600 | 2023-06-08 | 23030022ALT |  | 140864 | GOSHEN LANE ELEMENTARY - ALTERATIONS THE PROJECT CONSISTS OF INTERIOR RENOVATIONS TO CREATE SECURED ENTRANCES AT THIS ELEMENTARY SCHOOL BUILDING.
025-001804-00 | 025-N159C-37600 | 2023-06-21 | 23060136MEC |  | 0 | GOSHEN ELEMENTARY - HVAC
025-001805-00 | 025-O057H-02700 | 2020-05-14 | 20050082ELE | ELEC | 265000 | VERIZON - WIRELESS TOWER
025-001805-00 | 025-O057H-02700 | 2020-03-23 | 20020008TOW | WIRE | 265000 | VERIZON - WIRELESS TOWER
025-001805-00 | 025-O057H-02700 | 2020-04-09 | 20020050ELE | ELEC | 0 | CITY OF GAHANNA - ELECTRIC (DUAL PORT CAR CHARGERS)
025-001809-00 | 025-O037G-00100 | 2019-03-27 | 19030124ELE | ELEC | 0 | FRANKLIN COUNTY BOARD OF MRDD - ELECTRIC
025-001809-00 | 025-O037G-00100 | 2019-02-26 | 19010072FEN | FENC | 50000 | NORTHEAST SCHOOL - FENCE FRANKLIN COUNTY BOARD OF MRDD
025-001809-00 | 025-O037G-00100 | 2023-05-05 | 23050019ELE |  | 49650 | NORTHEAST SCHOOL - ELECTRICAL PERMIT (REPLACE CONDUCTORS) REPLACE SECONDARY CONDUCTORS THAT FAILED.
025-001817-00 | 025-O057HHH-05600 | 2023-06-06 | 23060003MEC |  | 8906 | SFR - HVAC DIRECT REPLACEMENT OF EXISTING AC
025-001817-00 | 025-O057HHH-05600 | 2019-01-01 |  | REVI
025-001818-00 | 025-O057HHH-05500 | 2019-01-01 |  | REVI
025-001819-00 | 025-N160G-18400 | 2019-11-22 | 19110036FIR | FIRE | 6500 | GAHANNA CHILDREN'S COLLEGE - FIRE ALARM
025-001821-00 | 025-O037D-06200 | 2022-07-14 | 22070080MEC |  | 0 | HIGH POINT ELEMENTARY - HVAC
025-001821-00 | 025-O037D-06200 | 2019-07-09 | 19070032PLU | PLUM | 0 | MIDDLE SCHOOL EAST - PLUMBING
025-001821-00 | 025-O037D-06200 | 2019-07-09 | 19070036PLU | PLUM | 0 | HIGH POINT ELEMENTARY - PLUMBING
025-001821-00 | 025-O037D-06200 | 2022-07-08 | 22070033ELE |  | 5000000 | HIGH POINT ELEMENTARY - ELECTRICAL
025-001821-00 | 025-O037D-06200 | 2022-07-14 | 22050144FIR |  | 0 | HIGH POINT ELEMENTARY - ADDITION - FIRE ALARM PERMIT
025-001821-00 | 025-O037D-06200 | 2022-06-21 | 22040120SHO |  | 50000 | MIDDLE SCHOOL EAST - BLEACHER SHORING WE ARE MODIFYING THE FOUNDATION OF AN EXISTING CONCRETE PAD. WE ARE ADDING RETAINING WALLS. MINOR GRADING CHANGES ARE PART OF THE SCOPE.
025-001821-00 | 025-O037D-06200 | 2022-01-28 | 21090135ADD |  | 8000000 | HIGH POINT ELEMENTARY - ADDITION
025-001821-00 | 025-O037D-06200 | 2021-12-22 | 21120132ALT |  | 5000 | HIGH POINT ELEMENTARY - TEMPORARY EXIT DOORS - LIMITED SCOPE PERMIT TO ALLOW DOORS TO BE INSTALLED DURING CONSTRUCTION OF THE ADDITIONS TO ALLOW EGRESS FROM THE BUILDING WITHOUT GOING THROUGH CONSTRUCTION AREA
025-001821-00 | 025-O037D-06200 | 2021-12-22 | 21120133ELE |  | 0 | HIGH POINT ELEMENTARY - TEMPORARY EXIT DOORS - ELECTRICAL PERMIT
025-001821-00 | 025-O037D-06200 | 2022-02-22 | 22020114PLU |  | 0 | HIGH POINT ELEMENTARY - ADDITION - PLUMBING PERMIT
025-001821-00 | 025-O037D-06200 | 2022-12-30 | 22120010SIG |  | 8000000 | HIGH POINT ELEMENTARY - WALL SIGN DIMENSIONAL LETTER WALL SIGNAGE FOR ABOVE MAIN ENTRANCE OF BUILDING.
025-001821-00 | 025-O037D-06200 | 2023-09-15 | 23090044GAS |  | 543000 | GAHANNA MIDDLE SCHOOL EAST - GAS PIPE GAS PIPING FROM EXISTING ROOF GAS CONNECTIONS TO ONE NEW ROOF TOP UNIT. ( 600CFH) AND ( 4) DEMONSTRATION TABLES IN SCIENCE ROOMS (40CFH EACH)
025-001821-00 | 025-O037D-06200 | 2023-05-25 | 23040146FIR |  | 0 | MIDDLE SCHOOL EAST - FIRE ALARM
025-001821-00 | 025-O037D-06200 | 2023-03-17 | 23030084MEC |  | 0 | MIDDLE SCHOOL EAST - HVAC
025-001821-00 | 025-O037D-06200 | 2023-05-03 | 23030074SPR |  | 90000 | MIDDLE SCHOOL EAST - SPRINKLER SYSTEM INSTALL (1) WET SYSTEM FIRE PROTECTION SYSTEM
025-001821-00 | 025-O037D-06200 | 2023-03-13 | 23030067ELE |  | 0 | MIDDLE SCHOOL EAST - ELECTRIC
025-001821-00 | 025-O037D-06200 | 2023-03-13 | 23030066PLU |  | 0 | MIDDLE SCHOOL EAST - PLUMBING
025-001821-00 | 025-O037D-06200 | 2023-03-03 | 23030019ELE |  | 10000 | MIDDLE SCHOOL EAST - ELECTRIC (TEMPORARY SERVICE)
025-001821-00 | 025-O037D-06200 | 2023-03-06 | 23020043UFL |  | 10000000 | MIDDLE SCHOOL EAST - UNDERGROUND FIRE LINE UNDERGROUND FIRE LINE FOR PRIVATE HYDRANTS AND FIRE SPRINKLER SERVICE AT THE ADDITION.
025-001821-00 | 025-O037D-06200 | 2022-12-28 | 22120116PLU |  | 0 | MIDDLE SCHOOL EAST - PLUMBING
025-001821-00 | 025-O037D-06200 | 2022-11-14 | 22110054FIR |  | 8000000 | HIGH POINT ELEMENTARY - ADDITION - FIRE ALARM - TEMPORARY CO DETECTION TEMPORARY CO2 DETECTION MONITORING FOR TEMPORARY HEATING IN FLEX DINING AREA OF NEW GYM ADDITION. MONITORING AROUND THE ADJOINING AREAS IN THE EXITING BUILDING THAT IS OCCUPIED. TAT
025-001821-00 | 025-O037D-06200 | 2023-02-08 | 22080022ADD |  | 10000000 | MIDDLE SCHOOL EAST - ADDITION 19,390 SF SPRINKLERED ADDITION TO THE GJPS MIDDLE SCHOOL EAST ; AREA OF MEDIUM TO HEAVY RENOVATION IN EXISTING BUILDING: 8,713 SF.
025-001821-00 | 025-O037D-06200 | 2024-01-03 | 23120028KHS |  | 1900 | WATER HEATER REPLACEMENT
025-001822-00 | 025-O059A-10300 | 2022-01-01 |  |  |  | SPL/NWP/VD
025-001829-00 | 025-O059B-03200 | 2022-03-28 | 22030158ROO |  | 0 | CLUB PROPERTIES ROOF REPLACEMENT
025-001829-00 | 025-O059B-03200 | 2024-02-23 | 24020147ROO |  | 37000 | CLUB PROPERTIES - ROOFING
025-001847-00 | 025-N160R-00600 | 2023-06-22 | 23060097ROO |  | 33000 | SFR - Roofing New shingle roof with tare off
025-001847-00 | 025-N160R-00600 | 2022-01-05 | 21120109MEC |  | 10898 | REPLACE AC AND FURNACE
025-001847-00 | 025-N160R-00600 | 2019-09-05 | 19090014ELE | ELEC | 0 | SFR - ELECTRIC
025-001847-00 | 025-N160R-00600 | 2019-11-12 | 19110047GAS | GAS | 0 | SFR - GAS PIPE
025-001847-00 | 025-N160R-00600 | 2019-08-07 | 19080027PLU | PLUM | 5000 | SFR - PLUMBING
025-001847-00 | 025-N160R-00600 | 2019-08-21 | 19080119MEC | HVAC | 0 | SFR - HVAC
025-001851-00 | 025-N160R-00700 | 2019-02-21 | 19020049SHE | SHED | 2660 | SFR - SHED
025-001851-00 | 025-N160R-00700 | 2019-02-04 | 19020014ROO | RERO | 9399 | SFR - ROOFING RE-ROOF
025-001852-00 | 025-N160R-00900 | 2022-06-13 | 22060035SWI |  | 3000 | SFR - SWIMMING POOL (ABOVE GROUND) 15' FT ROUND POOL, SEMI IN GROUND POOL CAN BE BERRIED 1/2 THE DEPTH OF POOL, DEPTH IS 54 INCHES, POOL AREA WILL BE ESCALATED DOWN 30 TO ALLOW FOR 3 OF SAND ON BOTTOM OF POOL AND KEEP THE POOL 27 ABOVE GROUND
025-001854-00 | 025-N160R-01100 | 2021-12-01 | 21110171ROO |  | 6500 | SFR - ROOF REPLACEMENT; REMOVE AND REPLACE OLD SHINGLES WITH SAME OR LIKE MATERIAL
025-001856-00 | 025-N160R-01300 | 2021-02-18 | 21020054MEC | HVAC | 3000 | SFR - Plumbing Replacing furnace and coil
025-001856-00 | 025-N160R-01300 | 2023-04-07 | 23040040PLU |  | 0 | SFR - Plumbing
025-001860-00 | 025-N160R-01400 | 2021-12-27 | 21110150MEC |  | 3000 | SFR - HVAC; REPLACING AC AND FURNACE
025-001863-00 | 025-N160R-01700 | 2021-05-03 | 21050004ROO | Rero | 14172 | SFR - Roofing Remove and Replace roof
025-001864-00 | 025-N160R-01800 | 2023-12-20 | 23080041ROO |  | 22000 | SFR - ROOFING ALTER EXISTING DWELLING BUILDING TO REMOVE EXISTING SHINGLE ROOF TO DECK AND REPLACE WITH NEW FELT, UNDERLAYMENT, ICE BARRIER MEMBRANE AT EAVE, NECESSARY FLASHINGS AND NEW ASPHALT SHINGLES. WORK TO COMPLY WITH RCO 950.2
025-001865-00 | 025-N160R-01900 | 2023-10-17 | 23100115ROO |  | 14800 | SFR - Roofing ALTER EXISTING DWELLING BUILDING TO REMOVE EXISTING SHINGLE ROOF TO DECK AND REPLACE WITH NEW FELT, UNDERLAYMENT, ICE BARRIER MEMBRANE AT EAVE, NECESSARY FLASHINGS AND NEW ASPHALT SHINGLES. WORK TO COMPLY WITH RCO 950.2
025-001865-00 | 025-N160R-01900 | 2019-06-06 | 19060036ELE | ELEC | 0 | SFR - ELECTRIC
025-001867-00 | 025-N160R-02100 | 2023-12-06 | 23120035ROO |  | 10300 | SFR - ROOFING SHINGLE ROOF REPLACEMENT, LIKE FOR LIKE
025-001868-00 | 025-N160R-00601 | 2020-09-14 | 20090046ELE | ELEC | 1500 | SFR - ELECTRIC (SWIMMING POOL) WE ARE HAVING A SEMI INGROUND POOL PUT IN (ALREADY HAVE THE PERMIT FOR THAT) AND WILL NEED ELECTRICAL RUN TO IT.
025-001868-00 | 025-N160R-00601 | 2020-07-29 | 20070037SWI | SWIM | 15000 | SFR - SWIMMING POOL (ABOVE GROUND) SEMI INGROUND SWIMMING POOL
025-001872-00 | 025-O037G-01100 | 2021-07-19 | 21070104PLU | Plum | 0 | SFR - Plumbing (Backflow Preventer)
025-001872-00 | 025-O037G-01100 | 2019-05-15 | 19040010SHE | SHED | 7000 | SFR - SHED
025-001873-00 | 025-O037G-01000 | 2019-09-10 | 19090038ELE | ELEC | 0 | SFR - ELECTRIC
025-001873-00 | 025-O037G-01000 | 2019-08-13 | 19080011SWI | SWIM | 38000 | SFR - SWIMMING POOL
025-001875-00 | 025-N160C-01600 | 2021-10-21 | 21100146ROO |  | 6144 | SFR - Roofing Remove and replace asphalt shingle roof to deck. Install new felt, ice & water shield and new asphalt shingles.
025-001877-00 | 025-O037D-02700 | 2020-08-03 | 20070127PLU | PLUM | 0 | SFR - PLUMBING
025-001877-00 | 025-O037D-02700 | 2020-06-29 | 20060134EPP | ELEC | 275 | SFR - ELECTRIC TEMP POLE
025-001877-00 | 025-O037D-02700 | 2020-05-21 | 20020079NEW | NEW | 400000 | SFR
025-001877-00 | 025-O037D-02700 | 2020-09-01 | 20080150MEC | HVAC | 0 | SFR - HVAC
025-001877-00 | 025-O037D-02700 | 2020-09-15 | 20090086GAS | GAS | 0 | SFR - GAS PIPE
025-001877-00 | 025-O037D-02700 | 2020-09-10 | 20090033ELE | ELEC | 425000 | SFR - ELECTRIC NEW ELECTRIC
025-001878-00 | 025-O037D-01800 | 2023-08-25 |  |  |  | OWNER STATES HOME HAS TWO (2) FULL BATHS + ONE (1) HALF BATH. ADJUST DATA
025-001878-00 | 025-O037D-01800 | 2021-04-29 |  |  |  | FINISHED BSMT W/ BTH
025-001878-00 | 025-O037D-01800 | 2019-04-03 |  |  | 64000 | ADDITION
025-001878-00 | 025-O037D-01800 | 2019-01-25 | 19010092ELE | ELEC | 3000 | SFR - ELECTRIC
025-001878-00 | 025-O037D-01800 | 2019-11-14 |  |  |  | FIN BSMNT
025-001878-00 | 025-O037D-01800 | 2019-01-17 | 19010071MEC | HVAC | 1100 | SFR - HVAC INSTALLING 2 NEW HEAT RUNS TO THE ROOM ADDITION
025-001881-00 | 025-O059C-06500 | 2023-03-20 | 23030020MEC |  | 3000 | SFR - HVAC
025-001883-00 | 025-O059C-05800 | 2021-03-10 | 21030015DRA | Driv | 3450 | SFR - Driveway Approach tear out and replace 11'x22' approach and 2'x5' of curb; broom finish and saw cut concrete
025-001885-00 | 025-O059C-06000 | 2021-03-01 |  |  |  | SOLAR PANELS
025-001885-00 | 025-O059C-06000 | 2020-09-03 | 20080049SOL | SOLA | 18196 | SFR - SOLAR PANEL INSTALLATION OF 8.32 KW ROOF-MOUNTED, UTILITY INTERACTIVE PHOTOVOLTAIC SOLAR SYSTEM.
025-001885-00 | 025-O059C-06000 | 2020-09-16 | 20080050ELE | ELEC | 18196 | SFR - ELECTRICAL FOR SOLAR PANELS INSTALLATION OF 8.32KW ROOF-MOUNTED, UTILITY INTERACTIVE PHOTOVOLTAIC SOLAR SYSTEM.
025-001885-00 | 025-O059C-06000 | 2024-09-12 | BELE24240 |  | 7740 | REMOVAL AND REINSTALLATION OF PREVIOUSLY APPROVED AND INSTALLED SOLAR PANEL SYSTEM. 26 PANELS IN TOTAL TO BE REMOVED AND REINSTALLED.
025-001886-00 | 025-N160X-00900 | 2021-10-14 | 21100034ROO |  | 0 | SFR - Roofing reroof
025-001889-00 | 025-O059C-06100 | 2020-05-04 | 20040191MEC | HVAC | 8290 | SFR - HVAC INSTALL REPLACE EXISTING GAS FURNACE AND AIR CONDITIONING UNITS
025-001889-00 | 025-O059C-06100 | 2024-08-14 | BELE24198 |  | 30140 | ROOF MOUNTED SOLAR INSTALLÂ
025-001889-00 | 025-O059C-06100 | 2024-08-14 | BRES24128 |  | 30140 | ROOF MOUNTED SOLAR INSTALLÂ
025-001891-00 | 025-N039F-09600 | 2021-04-19 | 21040018ELE | Elec | 0 | SFR - Electrical Permit Replace push-matic 100 amp panel with new GE 100 amp panel and breakers and grounding
025-001893-00 | 025-N039F-09400 | 2023-09-22 | 23080090ALT |  | 10757 | SFR - ALTERATION BUILD, & INSTALL (19’ WIDTH) X (14’ 6” PROJECTING) ALUMINUM FLAT-PAN PATIO COVER.
025-001897-00 | 025-O057HH-01600 | 2022-07-28 | 22070175MEC |  | 4965 | SFR - HVAC REPLACE AC
025-001901-00 | 025-O057HHH-06900 | 2024-04-24 | 24040174PLU |  | 0 | SFR - Plumbing
025-001901-00 | 025-O057HHH-06900 | 2023-03-21 | 23030112PWH |  | 3870 | SFR - Plumbing (Water Heater) INSTALL WATER HEATER
025-001903-00 | 025-O057H-01000 | 2023-07-12 | 23070059ELE |  | 4500 | MIFFLIN TOWNSHIP - ELECTRICAL PERMIT RELOCATE AC UNITS
025-001903-00 | 025-O057H-01000 | 2023-07-12 | 23070062MEC |  | 48500 | MIFFLIN TOWNSHIP - HVAC REPLACING 5 SPLIT SYSTEMS LIKE FOR LIKE
025-001914-00 | 025-O057HH-03800 | 2021-03-03 | 21020083DEM | DEMO | 150 | SFR - INTERIOR DEMOLITION TO PREP FOR BUILDING ALTERATION - INTERIOR DEMO... ALL PLASTER AND LATH, DRYWALL INSULATION,TRIM FIRST FLOOR AND SECONED AND WINDOWS AT A LATER DATE, REAR OF HOUSE PORCH ROOF AND SOME RAFTERS BEING REPAIRED
025-001914-00 | 025-O057HH-03800 | 2021-04-23 | 21040128ELE | ELEC | 0 | SFR - ELECTRIC
025-001914-00 | 025-O057HH-03800 | 2021-04-23 | 21040125PLU | PLUM | 0 | SFR - PLUMBING
025-001914-00 | 025-O057HH-03800 | 2021-05-14 | 21030099GAR | GARA | 10550 | SFR - GARAGE DETACHED METAL GARAGE
025-001914-00 | 025-O057HH-03800 | 2021-02-15 | 21020074EPP | ELEC | 10000 | SFR - ELECTRIC (TEMPORARY SERVICE)
025-001914-00 | 025-O057HH-03800 | 2021-03-29 | 21030083ALT | ALTE | 6500 | SFR - ALTERATION REPLACE ENTIRE ROOF OVER DINNING AREA DO TO FOR DAMAGE ,REMOVE SHEETING AND RAFTERS, REPLACE WITH 2X12 FOR VAULTED CEILING, SHEET ROOF AND INSTALL METAL ROOFING. TAKE EXISTING WINDOW AND DOOR OPENINGS AND FRAME IN TO FIT TWO 6FT SLIDERS
025-001914-00 | 025-O057HH-03800 | 2021-04-22 | 21030081DEC | DECK | 5500 | SFR - DECK ADDING A 10FT X 12FT TREATED DECK TO REAR OF HOUSE
025-001914-00 | 025-O057HH-03800 | 2021-04-12 | 21030048DEM | DEMO | 4800 | SFR - DEMOLITION - DETACHED GARAGE DEMOLITION OF DETACHED GARAGE AT REAR OF HOME.
025-001918-00 | 025-O057F-02000 | 2021-03-11 | 20110088SIG | SIGN | 4500 | ONE CHURCH - SIGN
025-001918-00 | 025-O057F-02000 | 2021-07-14 | 21070059MEC | HVAC | 40000 | ONE CHURCH - HVAC DECOMMISSION, REMOVE & DISPOSE OF 7 ROOF TOP UNITS (1 RTU @ 17.5-TON, 4 RTUS @ 8.5-TON, 2 RTUS @ 5.0-TON). INSTALL 7 NEW ROOF TOP UNITS TO REPLACE THE DECOMMISSIONED ROOF TOP UNITS (1 RTU @ 17.5-TON, 4 RTUS @ 8.5-TON, 2 RTUS @ 5.0-TON
025-001918-00 | 025-O057F-02000 | 2020-05-11 | 20040023ELE | ELEC | 0 | ONE CHURCH - ELECTRIC (4 POLE LIGHTS)
025-001918-00 | 025-O057F-02000 | 2020-05-18 | 20030107ALT | ALTE | 1300000 | ONE CHURCH
025-001918-00 | 025-O057F-02000 | 2020-01-13 | 19120046SPR | FIRE | 3105 | ONE CHURCH - SPRINKLER
025-001918-00 | 025-O057F-02000 | 2020-08-28 | 20080148ROO | RERO | 350000 | ONE CHURCH - ROOFING ROOFING - TEAR OFF AND RE-ROOF
025-001918-00 | 025-O057F-02000 | 2020-09-15 | 20070134SPR | FIRE | 13120 | ONE CHURCH - SPRINKLER ALTERATIONS EXISTING LIMITED AREA SPRINKLER PARTIAL DEMO AND NEW METER AND RP BACKFLOW INSTALL
025-001918-00 | 025-O057F-02000 | 2021-04-20 |  |  |  | FOR INT/EXT ALT
025-001918-00 | 025-O057F-02000 | 2019-11-25 | 19110064FIR | FIRE | 1400 | ONE CHURCH - FIRE ALARM
025-001918-00 | 025-O057F-02000 | 2020-06-08 | 20060043PLU | PLUM | 0 | ONE CHURCH - PLUMBING MAKE PLUMBING UPGRADES TO EXISTING CAFÉ, BATHROOMS AND ENTRY AREA.
025-001918-00 | 025-O057F-02000 | 2020-06-04 | 20050098DEM | DEMO | 200 | ONE CHURCH - DEMOLITION (POLE BARN ALONG NORTH SIDE OF PROPERTY)
025-001918-00 | 025-O057F-02000 | 2024-01-01 |  |  |  | SPL/NWP/VD
025-001918-00 | 025-O057F-02000 | 2024-08-26 | BELE24182 |  | 80000 | ELECTRICAL WORK PER PLAN APPROVAL DRAWINGS
025-001918-00 | 025-O057F-02000 | 2024-04-22
025-001925-00 | 025-O037D-02800 | 2021-02-03 | 21020019PWH | Plum | 206 | Leader Promos - Plumbing (Water Heater) Replaced 19 Gallon electric water heater
025-001925-00 | 025-O037D-02800 | 2022-04-27 | 22040069SIG |  | 1980 | LEADERPROMOS - WALL SIGN INSTALLATION ON NON-ILLUMINATED WALL SIGN
025-001930-00 | 025-O057HH-03700 | 2022-07-25 | 22070147MEC |  | 5349 | SFR - HVAC
025-001930-00 | 025-O057HH-03700 | 2023-12-13 | 23110181PWH |  | 1997 | SFR - PLUMBING (WATER HEATER) WATER HEATER REPLACEMENT
025-001933-00 | 025-O059A-07800 | 2020-04-16 | 20040089ROO | RERO | 8400 | SFR - ROOF REPLACEMENT REMOVE AND REPLACE ASPHALT SHINGLES, ICE AND WATER SHIELD, FELT, FLASHING AND VENTS.
025-001936-00 | 025-N160G-01400 | 2021-05-12 | 21050055ELE | Elec | 0 | SFR - Electric
025-001937-00 | 025-O057H-00700 | 2024-05-03 | 23080031FIR |  | 0 | MIDDLE SCHOOL WEST - SECURED ENTRY - FIRE ALARM PERMIT
025-001937-00 | 025-O057H-00700 | 2023-08-03 | 23080034ELE |  | 10000 | MIDDLE SCHOOL WEST - ELECTRIC
025-001937-00 | 025-O057H-00700 | 2023-06-22 | 23050197FIR |  | 5220 | CHAPELFIELD ELEMENTARY - FIRE ALARRM REPLACEMENT OF OBSOLETE FIRE ALARM PANEL WITH NEW AUTO CALL FIRE ALARM PANEL. ADDITION OF ACCESS CONTROL RELAY FOR NEW SECURE ENTRY.
025-001937-00 | 025-O057H-00700 | 2023-06-07 | 23050111ELE |  | 58000 | CHAPELFIELD ELEMENTARY - SECURED ENTRY INTERIOR RENOVATION PER ALREADY APPROVED DRAWINGS TO CREATE SECURE ENTRANCES AT THE ELEMENTARY SCHOOL.
025-001937-00 | 025-O057H-00700 | 2023-06-02 | 23050013ADD |  | 100000 | MIDDLE SCHOOL WEST - SECURED ENTRY THE PROJECT CONSISTS OF INTERIOR RENOVATIONS TO CREATE A SECURED ENTRANCE AT THIS ELEMENTARY SCHOOL
025-001937-00 | 025-O057H-00700 | 2023-04-19 | 23040075PLU |  | 10000 | CHAPELFIELD ELEMENTARY - ALTERATIONS - PLUMBING PERMIT INSTALL PLUMBING DRAINS, VENTS, WATER LINES AND FIXTURES.
025-001937-00 | 025-O057H-00700 | 2023-06-06 | 23030021ALT |  | 343713 | CHAPELFIELD ELEMENTARY - ALTERATIONS THE PROJECT CONSISTS OF INTERIOR RENOVATIONS TO CREATE SECURED ENTRANCES AT THIS ELEMENTARY SCHOOL BUILDING
025-001937-00 | 025-O057H-00700 | 2023-06-21 | 23060134MEC |  | 0 | CHAPELFIELD ELEMENTARY SCHOOL - HVAC
025-001938-00 | 025-O057HH-04200 | 2022-06-02 | 22060012MEC |  | 0 | SFR - HVAC
025-001942-00 | 025-O057F-01400 | 2019-03-12 | 19030018ELE | ELEC | 0 | SFR - ELECTRIC
025-001942-00 | 025-O057F-01400 | 2019-03-07 | 19030028MEC | HVAC | 0 | OHIO HEALTH - HVAC
025-001942-00 | 025-O057F-01400 | 2019-02-15 | 18100097ALT | ALTE | 20400 | GAHANNA HEALTH CENTER - ALTERATION
025-001942-00 | 025-O057F-01400 | 2022-06-15 | 22060132PLU |  | 0 | OHIO HEALTH CORP - PLUMBING
025-001943-00 | 025-O057HH-00600 | 2019-03-27 | 19030123MEC | HVAC | 19700 | STONYBROOK UNITED METHODISTS CHURCH - HVAC
025-001943-00 | 025-O057HH-00600 | 2020-10-14 | 20080083GAR | GARA | 0 | STONYBROOK UNITED METHODIST - PAVILION POST FRAME PAVILION
025-001943-00 | 025-O057HH-00600 | 2021-02-04 | 21010084FIR | Fire | 11670 | Stonybrook Methodist Church - Fire Alarm (replacement of FACP, adding one smoke, basement duct detector & one relay device
025-001943-00 | 025-O057HH-00600 | 2020-08-05 | 20070190COF | CO O | 0 | STONYBROOK EARLY LEARNING CENTER - TIME LIMITED OCCUPANCY ADDITIONAL ROOMS FOR APPROVAL DURING COVID 19 LIMITATIONS
025-001943-00 | 025-O057HH-00600 | 2020-07-07 | 20060189ROO | RERO | 125100 | STONEYBROOK UNITED METHODIST - ROOFING REMOVE AND REPLACE ASPHALT SHINGLE ROOF TO DECK. INSTALL NEW FELT, ICE & WATER SHIELD AND NEW ASPHALT SHINGLES.
025-001943-00 | 025-O057HH-00600 | 2024-09-26 | BMEC24382 |  | 25000 | REPLACE EXISTING HVAC ROOF TOP UNIT WITH LIKE FOR LIKE.
025-001943-00 | 025-O057HH-00600 | 2024-07-12 | BCOM2418 |  | 14800 | STORAGE SHED
025-001945-00 | 025-O057HH-00300 | 2021-06-23 | 21060145ROO | Rero | 5363 | SFR - Roof Contract is to replace the rubber roof above the car port that connects the garage and house. The shingled slope to the left of this rubber roof we are also to install rubber and tear off the existing shingles.
025-001951-00 | 025-N128MM-05400 | 2023-12-04 | 23110024ROO |  | 1 | SFR - ROOFING
025-001952-00 | 025-O059B-05000 | 2019-10-31 | 19100030MEC | HVAC | 7685 | REPLACED FURNACE AND AIR CONDITIONER
025-001953-00 | 025-O057HH-01200 | 2022-07-28 | 22050203MEC |  | 7660 | SFR - HVAC INSTALL DUCTLESS MINI SPLIT
025-001953-00 | 025-O057HH-01200 | 2022-05-26 | 22050104MEC |  | 7660 | SFR - HVAC INSTALL DUCTLESS MINI SPLIT SYSTEM
025-001953-00 | 025-O057HH-01200 | 2022-11-28 | 22110082ROO |  | 368555 | SFR - ROOFING REMOVE AND REPLACE ASPHALT SHINGLE ROOF TO DECK. INSTALL NEW FELT, I&W SHIELD AND NEW IRONSTONE ROOF TILES.
025-001953-00 | 025-O057HH-01200 | 2023-06-21 | 23060124MEC |  | 5154 | SFR - HVAC REPLACE 5T 13SEER A/C
025-001958-00 | 025-O057HH-01300 | 2024-05-16 | 24050108MEC |  | 5282 | Replace 3t 14SEER A/C
025-001960-00 | 025-N160C-00801 | 2024-09-04 | BMEC24351 |  | 3000 | Replacing AC & furnace
025-001965-00 | 025-O057HH-04000 | 2024-09-03 | BGAS2419 |  | 1500 | INSTALL VENTLESS GAS FIREPLACE PER MANUFACTURER INSTALLATION INSTRUCTIONSÂ
025-001965-00 | 025-O057HH-04000 | 2024-09-03 | BELE24241 |  | 1000 | ELECTRICCAL PER DIAGRAM INCLUDING OUTLETS, SWITCHES, CEILING FANS, SCONCES AND PATIO HEATER.Â
025-001965-00 | 025-O057HH-04000 | 2024-08-29 | BRES24137 |  | 20000 | PUT ROOF OVER EXISTING PATIO ALONG WITH WALL CONTAINING VENTLESS GAS FIREPLACE, MOUNTED TV, AND STORAGE CLOSET IN THE REAR.Â
025-001965-00 | 025-O057HH-04000 | 2021-06-23 | 21050139ELE | ELEC | 0 | SFR - ELECTRIC
025-001965-00 | 025-O057HH-04000 | 2021-06-23 | 21050140PLU | PLUM | 0 | SFR - PLUMBING
025-001965-00 | 025-O057HH-04000 | 2021-06-09 | 21060065MEC | HVAC | 12000 | SFR - HVAC ( FOR AN ADDITION)
025-001965-00 | 025-O057HH-04000 | 2021-01-01 |  |  |  | SPL/NWP/VD
025-001965-00 | 025-O057HH-04000 | 2021-02-19 | 20100137ADD | ADDI | 100000 | SFR - ADDITION 1200+ SQUARE FOOT ADDITION ADDED TO THE EXISTING HOME. THIS WILL INCLUDE A NEW KITCHEN, LIVING AREA, BATHROOM, AND BEDROOM.
025-001967-00 | 025-O057HH-03000 | 2024-02-21 | 24020112PWH |  | 2944 | REMOVE AND REPLACE EXISTING WATER HEATER WITH NEW 50 GAL GAS WATER HEATER
025-001975-00 | 025-O057F-02800 | 2023-04-07 | 23040039GAS |  | 2000 | SFR - GAS PIPE
025-001975-00 | 025-O057F-02800 | 2024-04-23 |  |  |  | COMP OF ADDNS
025-001975-00 | 025-O057F-02800 | 2023-05-03 | 23050028ELE |  | 0 | SFR - ELECTRIC
025-001975-00 | 025-O057F-02800 | 2023-04-11 | 23040048MEC |  | 2 | SFR - HVAC ALL NEW HVAC SYSTEM WITH ALL NEW DUCT WORK AND RETURNS. NEW FURNACE AND AC
025-001975-00 | 025-O057F-02800 | 2023-03-28 | 23030142PLU |  | 0 | SFR - PLUMBING
025-001975-00 | 025-O057F-02800 | 2023-01-05 | 22070198ADD |  | 100000 | SFR - ADDITION
025-001984-00 | 025-O037D-02400 | 2025-01-01 |  |  |  | SPL/NWP/VD
025-001984-00 | 025-O037D-02400 | 2019-09-10 | 19090040GAS | GAS | 0 | SFR - GAS PIPE
025-001984-00 | 025-O037D-02400 | 2021-09-28 | 21090127PLU |  | 0 | SFR - PLUMBING
025-001984-00 | 025-O037D-02400 | 2021-09-28 | 21090126PLU |  | 0 | SFR - PLUMBING
025-001984-00 | 025-O037D-02400 | 2022-01-01 |  |  |  | SPL/NWP/VD
025-001984-00 | 025-O037D-02400 | 2021-12-06 | 21120013EPP |  | 302 | PINNACLE POINT - ELECTRICAL PERMIT - TEMPORARY POLE
025-001984-00 | 025-O037D-02400 | 2021-12-14 | 21120085GAS |  | 0 | SFR - GAS PIPE
025-001984-00 | 025-O037D-02400 | 2021-12-14 | 21120086PLU |  | 0 | SFR - PLUMBING
025-001984-00 | 025-O037D-02400 | 2022-02-07 | 22020013MEC |  | 17200 | SFR - HVAC
025-001984-00 | 025-O037D-02400 | 2022-02-07 | 22020014MEC |  | 16600 | SFR - HVAC
025-001984-00 | 025-O037D-02400 | 2022-02-24 | 22020128ELE |  | 15000 | SFR - ELECTRIC NEW BUILD HOUSE WIRE.
025-001984-00 | 025-O037D-02400 | 2022-04-08 | 22040073ELE |  | 18000 | SFR - ELECTRIC ELECTRIC NEW BUILD
025-001984-00 | 025-O037D-02400 | 2022-04-22 | 22040128ELE |  | 15000 | SFR - ELECTRIC NEW BUILD HOME
025-001984-00 | 025-O037D-02400 | 2022-05-06 | 22050049MEC |  | 16490 | SFR - HVAC
025-001984-00 | 025-O037D-02400 | 2023-01-01 |  |  |  | SPL/NWP/VD
025-001984-00 | 025-O037D-02400 | 2019-01-31 |  |  |  | IMPROVEMENTS
025-001984-00 | 025-O037D-02400 | 2020-01-01 |  |  |  | SPL_NWP_VD
025-001984-00 | 025-O037D-02400 | 2019-07-12 | 18070093NEW | NEW | 400000 | SFR
025-001984-00 | 025-O037D-02400 | 2019-08-07 | 19080020PLU | PLUM | 10000 | SFR - PLUMBING PLUMBING INSTALLATIONS TO A NEW SINGLE FAMILY DWELLING.
025-001984-00 | 025-O037D-02400 | 2019-08-28 | 19080146ELE | ELEC | 8900 | SFR - ELECTRIC
025-001984-00 | 025-O037D-02400 | 2020-02-20 | 19110017NEW | NEW | 550000 | LOT 36 OF THE PINNACLE POINTE VILLAS COMMUNITY.
025-001984-00 | 025-O037D-02400 | 2020-05-21 | 20020118NEW | NEW | 400000 | SFR
025-001984-00 | 025-O037D-02400 | 2020-08-06 | 20080015ELE | ELEC | 7900 | SFR - ELECTRIC NEW HOME WIRING
025-001984-00 | 025-O037D-02400 | 2019-09-06 | 19080063MEC | HVAC | 400000 | SFR - HVAC
025-001984-00 | 025-O037D-02400 | 2021-09-28 | 21090128GAS |  | 1500 | SFR - GAS PIPE
025-001984-00 | 025-O037D-02400 | 2020-09-11 | 20090066PLU | PLUM | 0 | SFR - PLUMBING
025-001984-00 | 025-O037D-02400 | 2020-09-15 | 20090069GAS | GAS | 0 | SFR - GAS PIPE
025-001984-00 | 025-O037D-02400 | 2021-01-01 |  |  |  | SPL/NWP/VD
025-001984-00 | 025-O037D-02400 | 2020-02-20 | 19070158NEW | NEW | 400000 | SFR
025-001984-00 | 025-O037D-02400 | 2020-12-01 | 20100092NEW | NEW | 450000 | SFR
025-001984-00 | 025-O037D-02400 | 2021-01-15 | 20110018GAS | GAS | 2500 | SFR - GAS PIPE
025-001984-00 | 025-O037D-02400 | 2021-01-05 | 21010004MEC | HVAC | 0 | SFR - HVAC
025-001984-00 | 025-O037D-02400 | 2021-02-12 | 21010015NEW | NEW | 400000 | SFR
025-001984-00 | 025-O037D-02400 | 2021-01-19 | 21010102PLU | PLUM | 0 | SFR - PLUMBING
025-001984-00 | 025-O037D-02400 | 2021-01-19 | 21010103GAS | GAS | 1000 | SFR - GAS PIPING
025-001984-00 | 025-O037D-02400 | 2021-01-22 | 21010122ELE | ELEC | 0 | SFR - ELECTRIC
025-001984-00 | 025-O037D-02400 | 2021-02-12 | 21020059MEC | HVAC | 450000 | SFR - HVAC HVAC INSTALLATION
025-001984-00 | 025-O037D-02400 | 2021-03-26 | 21030177ELE | ELEC | 8700 | SFR - ELECTRIC
025-001984-00 | 025-O037D-02400 | 2021-03-30 | 21030200PLU | PLUM | 0 | SFR - PLUMBING
025-001984-00 | 025-O037D-02400 | 2021-03-31 | 21030201GAS | GAS | 1500 | SFR - GAS PIPE
025-001984-00 | 025-O037D-02400 | 2021-07-19 | 21050052NEW | NEW | 499000 | SFR - NEW
025-001984-00 | 025-O037D-02400 | 2021-06-18 | 21060126MEC | HVAC | 0 | SFR - HVAC
025-001984-00 | 025-O037D-02400 | 2021-07-14 | 21070074ELE | ELEC | 0 | SFR - ELECTRIC
025-001984-00 | 025-O037D-02400 | 2021-09-08 | 21070176NEW |  | 550000 | SFR - NEW
025-001984-00 | 025-O037D-02400 | 2021-09-30 | 21080076NEW |  | 500000 | SFR - NEW
025-001984-00 | 025-O037D-02400 | 2021-09-24 | 21090125GAS |  | 1500 | SFR - GAS PIPE
025-001985-00 | 025-O057HH-02900 | 2023-09-28 | 23090066SOL |  | 49408 | SFR - SOLAR PANELS INSTALLATION OF 8 RESIDENTIAL ROOF MOUNTED SOLAR PANELS 3.28KWDC
025-001985-00 | 025-O057HH-02900 | 2023-09-28 | 23090273ELE |  | 0 | SFR - ELECTRIC (FOR SOLAR PANELS)
025-001988-00 | 025-O057HH-00700 | 2022-05-13 | 22050118ELE |  | 8000 | STONYBROOK METHODISTS CHURCH - ELECTRIC
025-001992-00 | 025-O057F-02700 | 2023-08-18 | 23080163MEC |  | 11000 | SFR - HVAC
025-001992-00 | 025-O057F-02700 | 2023-06-29 | 22120003NEW |  | 403605 | SFR
025-001992-00 | 025-O057F-02700 | 2023-08-30 | 23080214ELE |  | 0 | SFR - ELECTRIC
025-001992-00 | 025-O057F-02700 | 2024-01-04 |  |  |  | REAR ADDNS
025-001992-00 | 025-O057F-02700 | 2023-08-08 | 23070220PLU |  | 0 | SFR - PLUMBING PLUMBING UNDERGROUND, ROUGH, AND FINISH
025-001992-00 | 025-O057F-02700 | 2023-05-30 | 23050208EPP |  | 0 | SFR - ELECTRIC (TEMPORARY)
025-001992-00 | 025-O057F-02700 | 2023-11-07 | 23110039GAS |  | 0 | GAS PIPE
025-001992-00 | 025-O057F-02700 | 2023-06-26 |  |  |  | RECHECK FOR DWLG
025-001992-00 | 025-O057F-02700 | 2022-04-22 | 22030137DEM |  | 8347 | SFR - DEMOLITION DEMO HOUSE/ GARAGE AND REMOVE ALL ITEMS.
025-001997-00 | 025-O057HH-03900 | 2024-01-18 | 24010120ROO |  | 5005 | replace existing gas furnace
025-002000-00 | 025-N160G-18300 | 2024-01-31 |  |  | 600000 | 12 YR (2024-2035) 100% REMOD
025-002000-00 | 025-N160G-18300 | 2024-01-01 |  |  |  | SPL/NWP/VD
025-002001-00 | 025-N160G-18200 | 2023-01-25 | 23010096ELE |  | 1076 | SFR - Electric 20 amp dedicated circuit and arc fault GFI breaker
025-002001-00 | 025-N160G-18200 | 2019-06-04 | 19060017ELE | ELEC | 0 | GAAP YOUTH CENTER - ELECTRIC
025-002001-00 | 025-N160G-18200 | 2020-06-17 | 20060088DRA | DRIV | 0 | GAAP - DRIVEWAY APPROACH CONCRETE DRIVEWAY APPROACH
025-002002-00 | 025-N160G-18100 | 2024-05-09 | 24050029ROO |  | 10300 | REROOF
025-002004-00 | 025-N160G-17900 | 2020-07-13 | 20070005TEM | TEMP | 1291 | PINNELL DANCE STUDIO - TENT
025-002006-00 | 025-N160G-17700 | 2021-01-28 | 21010146MEC | HVAC | 1500 | HEALTH FIRST MEDICAL - HVAC PERMIT HVAC- RELOCATE 4 EXISTING REGISTERS, REPLACE 2 WITH DIFFUSERS
025-002006-00 | 025-N160G-17700 | 2020-12-29 | 20120110ELE | ELEC | 35000 | HEALTH FIRST MEDICAL - ELECTRICAL PERMIT THIS PROJECT IS IN REFERENCE TO PLAN APPROVAL PERMIT# 2012-0039-ALT: ALTERATION TO CREATE (4) EXAM ROOMS. NEW LIGHTING, RECEPTACLES IN EXAM ROOM PLUS LIGHTING CONTROLS.
025-002006-00 | 025-N160G-17700 | 2020-12-23 | 20120039ALT | ALTE | 35000 | HEALTH FIRST MEDICAL
025-002009-00 | 025-N160G-17400 | 2022-02-11 | 22020051ELE |  | 12000 | CVS - BEHAVIORAL HEALTH - ELECTRICAL PERMIT ALTERATION TO CVS PHARMACY FOR THE BEHAVIORAL HEALTH ROOM
025-002009-00 | 025-N160G-17400 | 2020-12-04 | 20120016MEC | HVAC | 8500 | CVS - HVAC RELOCATING 2 AIR DEVICES AND ADDING A 1.5 TON DUCTLESS SYSTEM
025-002009-00 | 025-N160G-17400 | 2022-02-11 | 21110157ALT |  | 50000 | CVS - BEHAVIORAL HEALTH
025-002009-00 | 025-N160G-17400 | 2022-03-15 | 22030084MEC |  | 0 | HVAC - CVS BEHAVORIAL HEALTH
025-002009-00 | 025-N160G-17400 | 2021-02-15 | 21010131SIG | SIGN | 400 | CVS - SIGN - HEALTHHUB
025-002009-00 | 025-N160G-17400 | 2020-10-19 | 20060059ALT | ALTE | 125000 | CVS - ALTERATIONS
025-002009-00 | 025-N160G-17400 | 2021-12-27 | 21120119MEC |  | 10000 | CVS - HVAC; REPLACING 5 EXISTING RTUS
025-002010-00 | 025-N160G-17200 | 2019-03-26 | 19030119PLU | PLUM | 0 | KING CULTURE - PLUMBING
025-002010-00 | 025-N160G-17200 | 2019-04-25 | 19040047SIG | SIGN | 5066 | KING CULTURE - SIGN
025-002010-00 | 025-N160G-17200 | 2019-04-15 | 19030095ALT | ALTE | 60000 | KING CULTURE BARBER SHOP
025-002010-00 | 025-N160G-17200 | 2019-04-25 | 19040074MEC | HVAC | 3900 | KING CULTURE - HVAC PERMIT BLDG# 1903-0095 ALT - KING CULTURE: RELOCATE (11) DEVICES; ADD - (1) DEVICE & PIPE; (1) FAN & VENT; CA192208-LT
025-002010-00 | 025-N160G-17200 | 2019-04-17 | 19040086ELE | ELEC | 8000 | TENANT REMODEL
025-002015-00 | 025-N128MM-05000 | 2023-04-14 | 23020022ROO |  | 17700 | SFR - Roofing Detached Pole Barn Roof Replacement
025-002017-00 | 025-O057HH-01900 | 2021-03-12 | 21020148ALT | ALTE | 20000 | SFR - ADDITION BATHROOM MODIFICATION TO ALLOW FOR BARRIER FREE ACCESS TO SHOWER FOR ROLL- IN SHOWER CHAIR. REMOVE EXISTING SHOWER UNIT. MOVE SHOWER DRAIN TO ALLOW FOR LARGE TILE IN SHOWER AREA FOR SHOWER CHAIR, RELOCATE TOILET AND VANITY TO MAXIMIZE
025-002017-00 | 025-O057HH-01900 | 2021-06-15 | 21060106MEC | HVAC | 0 | SFR - HVAC
025-002024-00 | 025-N159C-15400 | 2022-04-11 | 22040030ELE |  | 0 | SFR - ELECTRIC
025-002025-00 | 025-N159C-15500 | 2020-07-24 | 20070136MEC | HVAC | 9718 | SFR - HVAC REPLACE FURNACE AND AC
025-002026-00 | 025-N159C-15600 | 2019-08-09 | 19080048ELE | Elec | 200 | SFR - Electric
025-002027-00 | 025-N159C-15700 | 2020-12-07 | 20110181MEC | HVAC | 8433 | SFR - HVAC REPLACE (1) FURNACE & (1) AC w/COIL; CA203163 159 LANSDOWNE AVE
025-002028-00 | 025-N159C-15800 | 2021-08-20 | 21060109MEC |  | 10332 | SFR - HVAC Replace furnace and ac
025-002029-00 | 025-N159C-15900 | 2023-11-14 | 23100163MEC |  | 5500 | replace existing furnace
025-002034-00 | 025-N159C-16400 | 2024-03-13 | 24030033ROO |  | 16201 | REMOVE AND REPLACE ASPHALT SHINGLES. ADD ICE AND WATER, FELT, AND DRIP EDGE. REPLACE OSB AS NEEDED.
025-002035-00 | 025-N159C-16500 | 2023-08-14 | 23080109MEC |  | 1500 | SFR - HVAC AC Replacement
025-002035-00 | 025-N159C-16500 | 2019-07-16 | 19070080PWH | Plum | 0 | SFR - Plumbing (Water Heater)
025-002038-00 | 025-N159C-16800 | 2022-01-27 | 22010112PLU |  | 7230 | INTERIOR BUST UP TWO STACKS REPLACEMENT CLEANOUT WITH FLOOR DRAIN UP TO 15 FEET OF CONCRETE BUST UP
025-002044-00 | 025-N159C-15200 | 2023-06-26 |  |  |  | RECHECK FOR FIRE RESTORATION
025-002044-00 | 025-N159C-15200 | 2022-07-27 | 22070168ELE |  | 169 | SFR - ELECTRIC GARAGE FIRE, REMOVED AFFECTED CIRCUITS FROM THE PANEL AND CAPPED OFF TO ENERGIZE SERVICE FOR FIRE DAMAGE REPAIRS TO COMMENCE UTILIZING EXISTING SERVICE
025-002044-00 | 025-N159C-15200 | 2023-07-21 | 23070124ELE |  | 500 | SFR - ELECTRIC PARTIAL REWIRE AND SMOKE DETECTORS.
025-002044-00 | 025-N159C-15200 | 2023-02-17 | 23010034ALT |  | 84010 | SFR - ALTERATION STRUCTURE FIRE IN GARAGE AND PORTION OF THE LIVING SPACE. WE ARE BUILDING BACK TO ORIGINAL STATE.
025-002044-00 | 025-N159C-15200 | 2023-09-15 | 23090065PLU |  | 4500 | SFR - PLUMBING REPLUMB VENT PIPE FOR KITCHEN SINK, REPLUMB WATER LINES, REPLACE WATER HEATER AND INSTALL NEW PLUMBING FIXTURES THROUGHOUT THE HOME.
025-002044-00 | 025-N159C-15200 | 2024-01-25 |  |  |  | FIRE REHAB
025-002046-00 | 025-N159C-15000 | 2024-08-15 | BRES24130 |  | 62844 | ROOF MOUNTED SOLAR (12.8KW/DC)
025-002046-00 | 025-N159C-15000 | 2024-08-15 | BELE24200 |  | 43520 | ROOF MOUNTED SOLAR INSTALLÂ
025-002048-00 | 025-N159C-14800 | 2024-06-05 | BMEC2428 |  | 12895 | Minor Limited Scope
025-002048-00 | 025-N159C-14800 | 2022-07-21 | 22070112ROO |  | 13677 | SFR - ROOFING REMOVING AND REPLACING SHINGLED ROOF
025-002050-00 | 025-N159C-14600 | 2021-04-13 | 21040036MEC | HVAC | 6730 | SFR - HVAC Replace ac
025-002050-00 | 025-N159C-14600 | 2023-06-16 | 23060105ELE |  | 0 | SFR - Electric
025-002051-00 | 025-N159C-14500 | 2023-11-07 | 23100254ROO |  | 11340 | REMOVE AND REPLACE ROOF
025-002051-00 | 025-N159C-14500 | 2022-01-10 | 22010014MEC |  | 3000 | REPLACING AC AND FURNACE
025-002052-00 | 025-N159C-14400 | 2023-12-28 | 23120167ROO |  | 14042 | SFR - ROOFING REMOVE AND REPLACE ROOF PER OHIO CODE AND MATERIAL MANUFACTURERS INSTRUCTIONS.
025-002054-00 | 025-N159C-14200 | 2024-04-16 | 24040105ROO |  | 15000 | Asphalt shingles, tear off ice and water, felt, drip edge. No structural changes. Reroof.
025-002056-00 | 025-N159C-14000 | 2021-01-04 | 20120116ELE | ELEC | 1000 | SFR - ELECTRICAL FIRE DAMAGE RESTORATION
025-002056-00 | 025-N159C-14000 | 2021-05-10 | 21010064PLU | PLUM | 8000 | SFR - PLUMBING REPLACE VENTS IN ATTIC FOE SECOND FLOOR MASTER BATH AND SECOND FLOOR HALL BATH, INSTALL NEW FIXTURES IN MASTER AND HALL BATHS
025-002056-00 | 025-N159C-14000 | 2021-01-05 | 21010005MEC | HVAC | 0 | SFR - HVAC
025-002056-00 | 025-N159C-14000 | 2021-02-26 |  |  |  | SFR- ALTERATION PARTIAL GUT OF 1ST FLOOR
025-002056-00 | 025-N159C-14000 | 2020-10-02 | 20080137ALT | ALTE | 199000 | SFR - ALTERATION PARTIAL GUT OF 1ST FLOOR, FULL GUT OF 2ND FLOOR AND NEW ROOF STRUCTURE OVER HOUSE AND GARAGE DUE TO FIRE DAMAGE.
025-002058-00 | 025-N159C-13600 | 2022-10-28 | 22080236DEC |  | 12000 | SFR - DECK (FRONT ENTRANCE RAMP) INSTALL NEW RAMP, NEW ENTRY DOOR AND BACK SLIDING DOOR
025-002059-00 | 025-N159C-13500 | 2024-10-11 | BRES24114 |  | 135871 | 10X17 ADDITION
025-002059-00 | 025-N159C-13500 | 2025-04-17 |  |  | 135871 | RECK FOR ADDN
025-002060-00 | 025-N159C-13400 | 2021-12-27 | 21120138PWH |  | 2041 | SFR - PLUMBING (WATER HEATER)
025-002064-00 | 025-N159C-13000 | 2023-01-25 | 23010059ROO |  | 15700 | SFR - ROOOFING ROOF AND GUTTER TEAR OFF AND REPLACE NEW METAL ROOF AND NEW GUTTERS
025-002064-00 | 025-N159C-13000 | 2022-12-08 | 22110066SOL |  | 4500 | SFR - SOLAR PANELS ROOFTOP SOLAR ARRAY 6KW PV SYSTEM 15 X Q CELL 400 1 X SOLAREDGE SE5000H
025-002064-00 | 025-N159C-13000 | 2022-12-08 | 22110065ELE |  | 4500 | SFR - ELECTRIC (SOLAR PANELS) ROOFTOP SOLAR ARRAY 6KW PV SYSTEM 15 X Q CELL 400 1 X SOLAREDGE SE5000H
025-002070-00 | 025-N159C-12400 | 2020-08-03 | 20070212ROO | RERO | 7624 | ROOF REPLACEMENT
025-002070-00 | 025-N159C-12400 | 2020-05-11 | 20050043ELE | ELEC | 0 | SFR - ELECTRIC
025-002072-00 | 025-N159C-12200 | 2020-05-21 | 20050101MEC | HVAC | 4757 | SFR - HVAC REPLACEMENT ON EXISTING AIR CONDTIONER
025-002072-00 | 025-N159C-12200 | 2024-01-22 | 24010119MEC |  | 7571 | ROOFING
025-002074-00 | 025-N159C-12000 | 2019-08-20 | 19080088DRA | Driv | 0 | SFR - Driveway Replacing crumbled sidewalk as part of driveway replacement. Not replacing curb cut due to detroit rebuild being done in the past.
025-002078-00 | 025-N159C-11600 | 2022-04-11 | 22040093ROO |  | 13782 | SFR - ROOFING REROOFING
025-002085-00 | 025-N159C-10900 | 2020-10-29 | 20100099SHE | SHED | 3500 | SFR - SHED
025-002086-00 | 025-N159C-10800 | 2024-02-14 | 24020082MEC |  | 10317 | DIRECT REPLACEMENT OF GAS FURNACE / AC
025-002090-00 | 025-N159C-37100 | 2022-04-01 | 22030113SOL |  | 24788 | SFR - SOLAR PANELS INSTALL SOLAR ELECTRIC PANELS TO ROOF OF EXISTING HOME TO BE INTERCONNECTED WITH HOME’S ELECTRICAL SYSTEM. 11 PANELS AT 4.4KW
025-002090-00 | 025-N159C-37100 | 2023-03-21 |  |  |  | SOLAR PANELS
025-002090-00 | 025-N159C-37100 | 2022-04-06 | 22030116ELE |  | 24788 | SFR - ELECTRIC - SOLAR PANELS INSTALL SOLAR ELECTRIC PANELS TO ROOF OF EXISTING HOME TO BE INTERCONNECTED WITH HOME’S ELECTRICAL SYSTEM. 11 PANELS AT 4.4KW
025-002095-00 | 025-N159C-10700 | 2023-06-27 | 23060184ELE |  | 1500 | SFR - ELECTRIC
025-002098-00 | 025-N159C-10400 | 2023-08-21 | 23080011DEC |  | 26400 | SFR - DECK
025-002098-00 | 025-N159C-10400 | 2024-04-04 | 24040030ROO |  | 9587 | Remove and replace asphalt shingles. Add ice and water, felt, and drip edge. Replace osb as needed.
025-002098-00 | 025-N159C-10400 | 2022-01-25 | 22010085PWH |  | 3500 | WATER HEATER REPLACEMENT
025-002100-00 | 025-N159C-10200 | 2019-12-30 | 19120083PWH | PLUM | 1500 | SFR - PLUMBING (WATER HEATER) REPLACE WATER HEATER
025-002102-00 | 025-N159C-10000 | 2024-03-08 | 24030054ROO |  | 13737 | Remove and replace asphalt shingles. Add ice and water, felt, and drip edge. Replace osb as needed.
025-002105-00 | 025-N159C-09700 | 2024-10-01 | BPLU24258 |  | 2764 | WATER HEATER REPLACEMENTÂ
025-002106-00 | 025-N159C-09600 | 2024-02-29 | 24020168ROO |  | 12341 | SFR-Roofing Remove and replace asphalt shingles. Add ice and water, felt, and drip edge. Replace osb as needed.
025-002106-00 | 025-N159C-09600 | 2023-03-15 | 23030086PLU |  | 0 | SFR - Plumbing
025-002107-00 | 025-N159C-09500 | 2024-01-16 | 24010090MEC |  | 6563 | WATER HEATER
025-002107-00 | 025-N159C-09500 | 2023-09-18 | 23090086ROO |  | 17307 | SFR - Roofing Tear Off and Reshingle
025-002111-00 | 025-N159C-09100 | 2023-08-30 | 23080216ROO |  | 0 | SFR - Roofing
025-002111-00 | 025-N159C-09100 | 2024-04-12 | 24040092PWH |  | 2808 | REMOVE AND REPLACE EXISTING WATER HEATER WITH A NEW 40 GALLON WATER HEATER
025-002114-00 | 025-N159C-08800 | 2023-12-12 | 23120099ROO |  | 20470 | SFR - Roofing Shingle roof replacement on house and shed
025-002114-00 | 025-N159C-08800 | 2023-12-28 | 23120157ELE |  | 5000 | SFR - Electric Replace electrical panel like-for like.
025-002117-00 | 025-N159C-08500 | 2024-01-10 | 23120151MEC |  | 3000 | sprinkler system - Clark Hall
025-002121-00 | 025-N159C-08100 | 2024-01-09 | 23010101PWH |  | 2407 | WATER HEATER REPLACEMENT
025-002121-00 | 025-N159C-08100 | 2024-01-31 | 24010178ROO |  | 15920 | ROOFING
025-002124-00 | 025-N159C-05800 | 2023-02-27 | 23020140MEC |  | 4372 | SFR - HVAC Replace gas furnace
025-002126-00 | 025-N159C-07900 | 2021-01-19 | 21010096MEC | HVAC | 5097 | SFR - HVAC Replace furnace
025-002126-00 | 025-N159C-07900 | 2021-09-03 | 21080194MEC |  | 5893 | SFR - HVAC Replace ac
025-002126-00 | 025-N159C-07900 | 2019-05-07 | 19050007PWH | Plum | 0 | SFR - Plumbing (Water Heater)
025-002129-00 | 025-N159C-07600 | 2022-08-04 | 22080020GAS |  | 750 | SFR - GAS PIPING RUN GAS LINE FOR FURNACE AND GAS RANGE
025-002129-00 | 025-N159C-07600 | 2022-07-27 | 21090106ALT |  | 211000 | SFR - ALTERATION
025-002129-00 | 025-N159C-07600 | 2021-12-21 | 21120102MEC |  | 9000 | SFR - HVAC; INSTALLING A NEW FURNACE, A/C AND ALL NEW DUCTWORK AS PART OF A FIRE RECOONSTRUCTION PROJECT. ALSO VENTING TWO BATH FANS
025-002129-00 | 025-N159C-07600 | 2021-12-21 | 21120121ELE |  | 1200 | SFR - ELECTRIC - FIRE REHAB; WIRE PER PLANS
025-002129-00 | 025-N159C-07600 | 2022-04-05 | 22040024PLU |  | 0 | SFR - PLUMBING
025-002131-00 | 025-N159C-07400 | 2023-06-08 | 23060056MEC |  | 11579 | SFR - HVAC DIRECT REPLACEMENT OF GAS FURNACE / AC
025-002132-00 | 025-N159C-07300 | 2024-08-13 | BRES24104 |  | 37500 | PATIO ENCLOSED BY 3 WALLS ATTACHED TO HOUSE, SANDED DOWN AND PAINTED STUCCO SECTION OF HOUSE INSIDE ENCLOSURE AND USED EXISTING ELECTRICAL CONNECTION TO INSTALL LIGHTS AND OUTLETS (INVOICE ATTACHED GIVES FURTHER DETAIL)
025-002133-00 | 025-N159C-07200 | 2023-10-17 | 23080193PWH |  | 2486 | SFR - Plumbing (Water Heater) Replace existing Gas Hot water heater
025-002133-00 | 025-N159C-07200 | 2021-05-12 | 21050024MEC | HVAC | 5060 | SFR - HVAC REPLACE EXISTING AIR CONDITIONER
025-002133-00 | 025-N159C-07200 | 2022-08-15 | 22080105MEC |  | 5526 | SFR - HVAC REPLACE EXISTING GAS FURNACE
025-002134-00 | 025-N159C-07100 | 2023-10-09 | 23100044PWH |  | 5044 | SFR - Plumbing (Water Heater) Water heater replacement
025-002136-00 | 025-N159C-06900 | 2022-11-28 | 22110117ROO |  | 0 | SFR - Roof Replacement
025-002136-00 | 025-N159C-06900 | 2020-06-10 | 20050185MEC | HVAC | 14151 | SFR - HVAC REPLACE FURNACE AND AC
025-002138-00 | 025-N159C-06700 | 2023-08-14 | 23080107MEC |  | 1500 | SFR - HVAC Heat Pump Replacement
025-002139-00 | 025-N159C-06600 | 2022-11-22 | 22110090PWH |  | 372 | SFR - Plumbing (Water Heater) Installed owner's 40-gallon gas water heater
025-002140-00 | 025-N159C-06500 | 2024-07-08 | BMEC24259 |  | 14824 | Replace AC and Frunace
025-002141-00 | 025-N159C-06400 | 2023-05-26 | 23040074ELE |  | 27597 | SFR - ELECTRIC (SOLAR PANELS) NSTALLING 10 ROOFTOP SOLAR PANELS
025-002141-00 | 025-N159C-06400 | 2023-05-25 | 23040073SOL |  | 27597 | SFR - SOLAR PANELS INSTALLING 10 ROOFTOP SOLAR PANELS.
025-002141-00 | 025-N159C-06400 | 2023-09-19 | 23090151MEC |  | 6517 | SFR - HVAC REPLACE 95% 60KBTU GAS FURNACE
025-002145-00 | 025-N159C-06000 | 2021-03-26 | 21030160DRA | Driv | 0 | SFR - Sidewalk (at Driveway)
025-002150-00 | 025-N159C-05200 | 2021-06-10 | 21060070ELE | Elec | 0 | SFR - Electric
025-002151-00 | 025-N159C-05100 | 2019-01-30 | 19010130ELE | ELEC | 0 | SFR - ELECTRIC
025-002155-00 | 025-N159C-04700 | 2024-08-07 | BMEC24309 |  | 10193 | AC replacmentÂ
025-002155-00 | 025-N159C-04700 | 2024-01-12 | 24010084ROO |  | 19000 | rteam amnagement llc - underground fire
025-002156-00 | 025-N159C-04600 | 2022-08-01 | 22070196MEC |  | 8542 | SFR - HVAC REPLACE FURNACE & AC W/COIL
025-002157-00 | 025-N159C-04500 | 2021-05-19 | 21050101PWH | Plum | 0 | SFR - Plumbing (Water Heater)
025-002158-00 | 025-N159C-04400 | 2021-07-19 | 21050051SWI | Swim | 0 | SFR - Above ground swimming pool
025-002159-00 | 025-N159C-04300 | 2024-10-23 | BRES24204 |  | 5418 | INSTALLATION OF SOLAR PANELS ON EXISTING RESIDENTIAL ROOF. 7.74 KW. ADDITION OF 2 0-60A CIRCUITS. 18 PANELS.
025-002159-00 | 025-N159C-04300 | 2024-01-01 |  |  |  | SPL/NWP/VD
025-002159-00 | 025-N159C-04300 | 2024-10-23 | BELE24285 |  | 5418 | INSTALLATION OF SOLAR PANELS ON EXISTING RESIDENTIAL ROOF. 7.74 KW. ADDITION OF 2 0-60A CIRCUITS. 18 PANELS.
025-002159-00 | 025-N159C-04300 | 2023-06-28 | 23060183ROO |  | 10396 | SFR - Roofing re-roof
025-002163-00 | 025-N159C-03900 | 2019-06-18 | 19060118MEC | HVAC | 3575 | SFR - HVAC
025-002164-00 | 025-N159C-03800 | 2019-06-20 | 19060142MEC | HVAC | 0 | SFR - HVAC
025-002166-00 | 025-N159C-03600 | 2019-02-28 | 19020098PWH | Plum | 0 | SFR - Plumbing (Water Heater)
025-002168-00 | 025-N159C-03400 | 2025-01-01 |  |  |  | SPL/NWP/VD
025-002169-00 | 025-N159C-03300 | 2024-08-15 | BPLU24216 |  | 3177 | REPLACE HOT WATER HEATER
025-002169-00 | 025-N159C-03300 | 2019-10-30 | 19100171MEC | HVAC | 5135 | SFR - HVAC
025-002169-00 | 025-N159C-03300 | 2019-02-04 | 19020005MEC | HVAC | 4154 | SFR - HVAC
025-002170-00 | 025-N159C-03200 | 2021-05-20 | 21050123PWH | Plum | 0 | SFR - Plumbing (Water Heater)
025-002172-00 | 025-N159C-03000 | 2022-08-04 | 22080029MEC |  | 6027 | SFR - HVAC REPLACEMENT OF EXISTING GAS FURNACE AND A/C
025-002173-00 | 025-N159C-02900 | 2020-08-20 | 20080086DRA | DRIV | 500 | SFR - DRIVEWAY APPROACH REMOVE AND REPLACE SIDEWALK
025-002173-00 | 025-N159C-02900 | 2024-07-29 | BELE24172 |  | 13254 | Roof mounted pv system installation
025-002173-00 | 025-N159C-02900 | 2024-07-29 | BRES2491 |  | 13254 | Roof-mounted PV system installation
025-002176-00 | 025-N159C-02600 | 2023-09-18 | 23090088ROO |  | 14470 | SFR - Roofing Tear off and reshingle
025-002179-00 | 025-N159C-02300 | 2022-07-12 | 22070057ELE |  | 0 | SFR - ELECTRIC
025-002179-00 | 025-N159C-02300 | 2022-07-08 | 22070039DEM |  | 0 | SFR - DEMOLITION
025-002179-00 | 025-N159C-02300 | 2023-03-20 |  |  |  | DEMO AND ELECTRIC
025-002179-00 | 025-N159C-02300 | 2021-06-29 | 21060163PLU | Plum | 3500 | SFR - Plumbing Installation of new step in shower, prefab base and cultured marble walls, with new single handle pressure balanced shower valve.
025-002180-00 | 025-N159C-02200 | 2023-12-07 | 23120031ROO |  | 15187 | SFR - ROOFING REMOVE AND REPLACE EXISTING ASPHALT SHINGLE ROOF TO DECK.
025-002182-00 | 025-N159C-02000 | 2023-04-17 | 23040083MEC |  | 10913 | SFR - HVAC DIRECT REPLACEMENT OF EXISTING GAS FURNACE / AC
025-002182-00 | 025-N159C-02000 | 2024-03-27 | 24030163ROO |  | 8324 | REMOVE AND REPLACE ASPHALT SHINGLES. ADD ICE AND WATER, FELT, AND DRIP EDGE. REPLACE OSB AS NEEDED.
025-002182-00 | 025-N159C-02000 | 2024-04-15 | 24030143SOL |  | 19200 | ROOF MOUNTED PV SOLAR ARRAY
025-002182-00 | 025-N159C-02000 | 2024-04-17 | 24040104ELE |  | 19200 | INSTALLATION OF MOUNTED ROOF MOUNTED SOLAR PANELS
025-002184-00 | 025-N159C-01800 | 2024-03-21 | 24030114MEC |  | 5289 | Replace Furnace
025-002185-00 | 025-N159C-01700 | 2023-05-17 | 23050116ROO |  | 8000 | SFR - Roofing
025-002188-00 | 025-N159C-01400 | 2022-06-08 | 22060065MEC |  | 11493 | SFR - HVAC REPLACE FURNACE AND AC
025-002188-00 | 025-N159C-01400 | 2022-08-19 | 22080145ROO |  | 18812 | SFR - ROOFING REROOFING WITH RIB METAL
025-002189-00 | 025-N159C-01300 | 2022-04-01 | 22030117SOL |  | 10000 | SFR - SOLAR PANELS INSTALL SOLAR ELECTRIC PANELS TO ROOF OF EXISTING HOME TO BE INTERCONNECTED WITH HOME’S ELECTRICAL SYSTEM. 10 PANELS AT 4KW
025-002189-00 | 025-N159C-01300 | 2021-11-15 | 21110092ROO |  | 1200 | SFR - ROOFING
025-002189-00 | 025-N159C-01300 | 2023-03-20 |  |  |  | SOLAR PANELS
025-002189-00 | 025-N159C-01300 | 2022-04-05 | 22030118ELE |  | 10000 | SFR - ELECTRIC - SOLAR PANELS INSTALL SOLAR ELECTRIC PANELS TO ROOF OF EXISTING HOME TO BE INTERCONNECTED WITH HOME’S ELECTRICAL SYSTEM. 10 PANELS AT 4KW
025-002190-00 | 025-N159C-01200 | 2021-06-18 | 21060130ROO | Rero | 3900 | SFR - Roof Replacement
025-002193-00 | 025-N159C-00900 | 2022-02-14 | 22020025MEC |  | 16715 | SFR - HVAC REPLACE AC AND FURNACE
025-002193-00 | 025-N159C-00900 | 2019-01-30 | 19010126PWH | Plum | 0 | SFR - Plumbing (Water Heater)
025-002193-00 | 025-N159C-00900 | 2023-09-21 | 23090185ELE |  | 27360 | SFR - ELECTRIC (FOR SOLAR PANELS) PHOTOVOLTAIC, ROOF MOUNTED SOLAR INSTALLATION
025-002193-00 | 025-N159C-00900 | 2023-09-22 | 23080131SOL |  | 504 | SFR - SOLAR PANELS RESIDENTIAL PHOTOVOLTAIC, ROOF MOUNTED SOLAR INSTALLATION
025-002194-00 | 025-N159C-00800 | 2022-06-06 | 22060052PWH |  | 0 | SFR - PLUMBING (WATER HEATER)
025-002195-00 | 025-N159C-00700 | 2024-08-28 | BELE24216 |  | 7700 | 100 amp serviceÂ
025-002196-00 | 025-N159C-00600 | 2024-08-08 | BMEC24311 |  | 7628 | Replace Furnace and AC like for like
025-002196-00 | 025-N159C-00600 | 2022-02-02 | 22010106ELE |  | 0 | SFR - ELECTRIC (ELECTRIC FOR A SHED)
025-002197-00 | 025-N159C-00500 | 2020-04-16 | 20030058SHE | SHED | 1300 | SFR - SHED NEED A PERMIT TO BUILD AN 8 X 10 STORAGE SHED.
025-002198-00 | 025-N159C-00400 | 2022-03-18 | 22030120ELE |  | 0 | ELECTRIC FOR SINGLE FAMILY RESIDENCE
025-002198-00 | 025-N159C-00400 | 2019-12-04 | 19110125MEC | HVAC | 12665 | SFR - HVAC REPLACE FURNACE AND AIR CONDITIONER
025-002198-00 | 025-N159C-00400 | 2023-10-09 | 23080119SOL |  | 32704 | SFR - Solar Panels Residential photovoltaic, roof mounted solar installation
025-002198-00 | 025-N159C-00400 | 2023-12-04 | 23090282ELE |  | 32704 | SFR - ELECTRIC (SOLAR PANELS) RESIDENTIAL PHOTOVOLTAIC, ROOF MOUNTED 10.400 KW SOLAR INSTALLATION
025-002199-00 | 025-N159C-00300 | 2023-09-18 | 23090087ROO |  | 14585 | SFR - Roofing Tear off and reshingle
025-002200-00 | 025-N159C-00200 | 2021-11-24 | 21110125ELE |  | 5500 | SFR - ELECTRIC; REPLACE METER, GROUNDING SYSTEM AND 200 AMP PANEL
025-002201-00 | 025-N159C-00100 | 2019-11-05 | 19110009MEC | HVAC | 3172 | SFR - HVAC REPLACE - FURNACE; CA193173-11.6; 442 HERMITAGE RD
025-002203-00 | 025-O059B-06200 | 2021-06-11 |  |  |  | RECHK FOR REMODEL
025-002206-00 | 025-O059C-06200 | 2019-06-26 | 19060022DEC | DECK | 19221 | SFR - DECK
025-002208-00 | 025-N039E-00300 | 2024-01-05 | 24010020MEC |  | 16346 | SFR - ADDITION
025-002208-00 | 025-N039E-00300 | 2024-01-08 | 24010022PWH |  | 1778 | REPLACEMENT OF EXISTING GAS FURNACE AND AC
025-002216-00 | 025-O057HHH-06100 | 2019-01-01 |  | REVI
025-002218-00 | 025-N160X-00800 | 2021-05-20 | 21050107MEC | HVAC | 3054 | SFR - HVAC REPLACE: AC w/COIL; CA212487
025-002219-00 | 025-N160X-00700 | 2024-05-02 | 24050014ROO |  | 10007 | SFR - Roofing
025-002220-00 | 025-N160X-00600 | 2024-07-02 | BELE24164 |  | 1000 | INSTALLING RECESSED LIGHTING IN LIVING ROOM.
025-002220-00 | 025-N160X-00600 | 2022-10-06 | 22080188ALT |  | 13100 | SFR - ALTERATION WE ARE PLANNING TO ADD INSULATION AND DRYWALL TO OUR ONE-CAR GARAGE, AS WELL AS A MINI-SPLIT HEAT AND AC UNIT. WE WILL BE DOING SOME MINOR ELECTRICAL WORK FOR THE MINI-SPLIT AND ADDING A FEW ELECTRICAL OUTLETS TO THE GARAGE. IT WILL STI
025-002220-00 | 025-N160X-00600 | 2023-04-27 |  |  |  | RECK 2024 FOR GAR UPD TO IND HVAC, ELECTRICAL + DRYWALL + INSULATION PV=$13,100
025-002223-00 | 025-N160X-00300 | 2019-11-15 | 19110050ELE | ELEC | 0 | SFR - ELECTRICAL PERMIT REMOVE AND REPLACE 100 AMP PANEL
025-002227-00 | 025-N039E-02400 | 2020-07-10 | 20070063PLU | PLUM | 0 | SFR - PLUMBING
025-002232-00 | 025-N039E-01900 | 2024-02-29 | 24020166ROO |  | 14228 | SFR-Roofinf Remove and replace asphalt shingles. Add ice and water, felt, and drip edge. Replace osb as needed.
025-002232-00 | 025-N039E-01900 | 2022-12-02 | 22050140MEC |  | 165 | SFR - HVAC Replace gas furnace
025-002236-00 | 025-N039E-01500 | 2023-10-10 | 23100062ROO |  | 13719 | SFR - Roofing Remove and replace roof per Ohio code and manufacturer instructions
025-002236-00 | 025-N039E-01500 | 2019-06-25 | 19060045SHE | SHED | 4400 | SFR - SHED
025-002238-00 | 025-N039E-01300 | 2021-03-30 |  |  | 0 | RAZE BRICK PATIO
025-002238-00 | 025-N039E-01300 | 2020-06-18 | 20060014MEC | HVAC | 5415 | SFR - HVAC RESIDENTIAL REPLACEMENT OF AC ONLY.
025-002239-00 | 025-N039E-01200 | 2019-06-19 | 19060129MEC | HVAC | 12409 | SFR - HVAC Install/Replace Existing Air Conditioning Unit and Gas Furnace
025-002242-00 | 025-N039E-00900 | 2022-03-11 | 22030050ROO |  | 10854 | REMOVE AND REPLACE SHINGLE ROOF ON HOUSE AND DETACHED SHED
025-002242-00 | 025-N039E-00900 | 2021-08-23 | 21080155ELE |  | 0 | SFR - Electric
025-002242-00 | 025-N039E-00900 | 2020-06-03 | 20060024DRA | DRIV | 0 | SFR - DRIVEWAY APPROACH REPLACEMENT
025-002243-00 | 025-N039E-00800 | 2024-02-06 | 24020018ROO |  | 1 | SFR - Roofing
025-002244-00 | 025-N039E-00700 | 2021-03-15 | 21030046ROO | Rero | 14055 | SFR - Roofing reroof - tear off
025-002246-00 | 025-N039E-00500 | 2019-05-01 | 19050002ELE | ELEC | 0 | SFR - ELECTRIC
025-002248-00 | 025-N039E-14900 | 2024-08-13 | BMEC24319 |  | 6000 | Replace AC
025-002250-00 | 025-N039E-14700 | 2023-10-19 | 23100102PWH |  | 2221 | SFR - Plumbing (Water Heater) Replace hot water heater
025-002252-00 | 025-N039E-14500 | 2024-02-29 | 24020163ROO |  | 12887 | Complete tear off and re roof
025-002255-00 | 025-N039E-14200 | 2023-03-31 | 23030166PWH |  | 0 | SFR - Plumbing (Water Heater)
025-002255-00 | 025-N039E-14200 | 2019-08-19 | 19080091MEC | HVAC | 9568 | SFR - HVAC
025-002257-00 | 025-N039E-14000 | 2020-05-18 | 20030060PWH | PLUM | 61 | SFR - PLUMBING ( WATER HEATER) REPLACE GAS WATER HEATER
025-002259-00 | 025-N039E-13200 | 2024-03-28 | 24030172ROO |  | 15360 | Remove and replace asphalt shingles. Add ice and water, felt, and drip edge. Replace osb as needed.
025-002262-00 | 025-N039E-13500 | 2024-02-02 | 24010171ROO |  | 10291 | Remove and replace asphalt shingles.
025-002265-00 | 025-N039E-13800 | 2020-06-26 | 20060076SHE | SHED | 5693 | SFR - SHED I FLOYD APPLEMAN WOULD LIKE TO BUILD A WOOD 10X20 SHED WITH A ROOF WITH SHINGLES IN THE BACK CORNER OF MY PROPERTY FOR STORAGE PURPOSES. I WILL INSTALL A 11X21 GRAVEL PAD THAT IS 4 INCHES THICK IN ORDER TO PLACE THE SHED ON TOP. WHEN I SUBMI
025-002266-00 | 025-N039E-13900 | 2021-06-17 | 21060087MEC | HVAC | 3000 | SFR - HVAC Furnace and A/C Replacement
025-002266-00 | 025-N039E-13900 | 2023-12-12 | 23120077ELE |  | 500 | SFR - ELECTRIC SERVICE UPGRADE AND HOT TUB
025-002268-00 | 025-N039E-10300 | 2021-10-07 | 21090182ROO |  | 8950 | SFR - Roofing Tear off and replace with like kind asphalt shingles
025-002269-00 | 025-N039E-10400 | 2022-06-08 | 22060055MEC |  | 4534 | SFR - HVAC REPLACE FURNACE
025-002269-00 | 025-N039E-10400 | 2020-05-26 | 20050072MEC | HVAC | 4670 | SFR - HVAC REPLACE AIR CONDITIONER
025-002274-00 | 025-N039E-09800 | 2020-01-24 | 20010099MEC | HVAC | 14080 | SFR - HVAC
025-002277-00 | 025-N160J-02600 | 2024-05-08 | 24050063ROO |  | 12956 | Tear off 1 layer roofing material; Install 21 squares of asphalt shingle roofing material
025-002278-00 | 025-N160J-02700 | 2023-12-29 | 23120173MEC |  | 3450 | SFR - HVAC REPLACE EXISTING GAS FURNACE WITH 70K BTU GAS FURNACE
025-002278-00 | 025-N160J-02700 | 2020-02-18 | 20020024ROO | RERO | 5300 | SFR - ROOFING SHINGLE TEAR OFF AND RE ROOF
025-002281-00 | 025-N160J-03000 | 2022-07-20 | 22070103ROO |  | 0 | SFR - ROOFING
025-002284-00 | 025-N160J-03300 | 2024-05-03 | 24050032ROO |  | 10996 | SFR - Roofing
025-002294-00 | 025-N160J-04300 | 2022-06-29 | 22060208ROO |  | 2432 | SFR - ROOFING REROOF= REMOVE/REPLACE SHINGLES; FELT & IWS
025-002295-00 | 025-N160J-04400 | 2023-10-11 | 23100091ROO |  | 4000 | SFR - Roofing Residential Roof Replacement
025-002296-00 | 025-N160J-04500 | 2020-05-13 | 20050015ROO | RERO | 7094 | SFR - ROOFING SHINGLE TEAR OFF AND REROOF HOUSE
025-002298-00 | 025-N160J-04700 | 2021-11-10 | 21100185SOL |  | 5600 | SFR - SOLAR; INSTALLATIOIN OF RESIDENTIAL ROOFTOP 5.6KW DC SOLAR SYSTEM INTERCONNECTED VIA HOMES EXISTING SERVICE EQUIPMENT, 14 SOLAR PANELS
025-002298-00 | 025-N160J-04700 | 2021-11-11 | 21100186ELE |  | 8400 | SFR - ELECTRIC; INSTALLATIOIN OF RESIDENTIAL ROOFTOP 5.6KW DC SOLAR SYSTEM INTERCONNECTED VIA HOMES EXISTING SERVICE EQUIPMENT, 14 SOLAR PANELS
025-002304-00 | 025-N160J-05300 | 2019-06-20 | 19060137MEC | HVAC | 8396 | SFR - HVAC
025-002305-00 | 025-N160J-05400 | 2024-03-14 | 24030087ROO |  | 12000 | tear off, re-roof, re-deck home with 7/16 osb
025-002313-00 | 025-N160J-06200 | 2024-08-08 | BRES24121 |  | 20000 | SINGLE CAR ATTACHED GARAGE WITH DETACHED SHED
025-002313-00 | 025-N160J-06200 | 2022-07-14 | 22070010ROO |  | 16250 | SFR - ROOFING SHINGLE TEAR OFF AND RE ROOF. REMOVE AND REPLACE 4 SQ EPDM RUBBER ROOFING.
025-002314-00 | 025-N160J-06300 | 2023-03-14 | 22080182PWH |  | 0 | SFR - PLUMBING (WATER HEATER)
025-002317-00 | 025-O059A-01400 | 2023-06-13 | 23060058ROO |  | 14038 | OLDE TOWNE APARTMENTS - ROOFING PERMIT RE-ROOFING FOR ENTIRE 6 UNIT BUILDING (BUILDING 3) UNITS 344, 346, 348, 350, 352, 354.
025-002317-00 | 025-O059A-01400 | 2023-06-13 | 23060059ROO |  | 17772 | OLDE TOWNE APARTMENTS - ROOFING PERMIT RE-ROOFING FOR ENTIRE 8 UNIT BUILDING (BUILDING 10) 539, 541, 543, 545, 547, 549 N TOWNE CT.
025-002317-00 | 025-O059A-01400 | 2023-06-13 | 23060055ROO |  | 14038 | SFR - ROOFING REMOVE AND REPLACE ASPHALT SHINGLE ROOF TO DECK. INSTALL NEW FELT, ICE & WATER SHIELD AND NEW ASPHALT SHINGLES. ENTIRE BUILDING 320, 322, 324, 326, 328, 330 TOWNE CT E
025-002317-00 | 025-O059A-01400 | 2023-06-12 | 23060052ELE |  | 8582 | OLDE TOWNE APARTMENTS - ELECTRICAL PERMIT 3 GANG METER WITH GROUNDING
025-002317-00 | 025-O059A-01400 | 2021-02-19 | 21020099ROO | Rero | 13920 | Olde Towne Apartments - Roof Replacment
025-002317-00 | 025-O059A-01400 | 2019-02-19 | 19020032ALT | ALTE | 2150 | OLDE TOWN APARTMENTS - EXTERIOR WALL DAMAGE REPAIR FROM VEHICLE
025-002317-00 | 025-O059A-01400 | 2022-08-04 | 22070141ROO |  | 16150 | OLDE TOWNE APARTMENTS - ROOFING FULL ASPHALT SHINGLE TEAR OFF AND REPLACEMENT ON BUILDING WITH UNITS #342-334, AND MINOR SHINGLE REPAIRS ON THE BACK SIDE OF UNIT #537.
025-002317-00 | 025-O059A-01400 | 2022-02-09 | 22010130ROO |  | 13104 | OLDE TOWNE APARTMENTS - ROOFING REMOVE AND REPLACE ASPHALT SHINGLE ROOF TO DECK. INSTALL NEW FELT, ICE & WATER SHIELD AND NEW ASPHALT SHINGLES. ENTIRE BUILDING - MAP ATTACHED
025-002317-00 | 025-O059A-01400 | 2022-02-08 | 22010129ROO |  | 17164 | OLDE TOWNE APARTMENTS - ROOFING REMOVE AND REPLACE ASPHALT SHINGLE ROOF TO DECK. INSTALL NEW FELT, ICE & WATER SHIELD AND NEW ASPHALT SHINGLES. ENTIRE BUILDING - MAP ATTACHED
025-002319-00 | 025-N160J-23000 | 2021-07-09 | 21070014MEC | HVAC | 9838 | SFR - HVAC Direct replacement of gas furnace / AC
025-002325-00 | 025-N160J-22400 | 2022-02-08 | 22020031MEC |  | 12933 | SFR - HVAC REPLACEMENT OF FURNACE AND AC
025-002326-00 | 025-N160J-22300 | 2020-04-06 | 20040016PWH | PLUM | 0 | SFR - PLUMBING (WATER HEATER)
025-002335-00 | 025-N160J-23800 | 2020-06-29 | 20060177MEC | HVAC | 5303 | SFR - HVAC REPLACE AC
025-002335-00 | 025-N160J-23800 | 2020-07-29 | 20070201ROO | RERO | 6300 | SFR - ROOFING REMOVE AND REPLACE ASPHALT SHINGLE ROOF TO DECK. INSTALL NEW FELT, ICE & WATER SHIELD AND NEW ASPHALT SHINGLES.
025-002335-00 | 025-N160J-23800 | 2020-12-15 | 20120066PWH | Plum | 4757 | SFR - Plumbing (Water Heater)
025-002335-00 | 025-N160J-23800 | 2024-10-11 | BMEC24396 |  | 5609 | DIRECT REPLACEMENT OF GAS FURNACE
025-002338-00 | 025-N160J-23500 | 2020-07-20 | 20070031MEC | HVAC | 7879 | SFR - HVAC REPLACEMENT OF EXISTING AIR CONDITIONER AND GAS FURNACE
025-002339-00 | 025-N160J-23400 | 2023-07-26 | 23070186ROO |  | 10408 | SFR - Roofing Remove existing asphalt shingle and replacing them with new asphalt shingles.
025-002340-00 | 025-N160J-23300 | 2020-07-14 | 20070073ROO | RERO | 16110 | SFR - ROOFING REMOVE AND REPLACE ASPHALT SHINGLE ROOF TO DECK. INSTALL NEW FELT, ICE & WATER SHIELD AND NEW ASPHALT SHINGLES.
025-002341-00 | 025-N160J-23200 | 2022-11-22 | 22100135PLU |  | 11129 | SFR - Plumbing replace existing tub with acrylic shower base and wall surround, replace existing valve fixture (connect to existing drain and existing supply lines).
025-002343-00 | 025-N160J-07100 | 2024-08-08 | BMEC24295 |  | 1500 | Replacing AC
025-002344-00 | 025-N160J-07200 | 2023-06-28 | 22030148ELE |  | 0 | SFR - ELECTRIC
025-002344-00 | 025-N160J-07200 | 2023-07-18 | 23070078PWH |  | 2965 | SFR - PLUMBING (WATER HEATER) WATER HEATER REPLACEMENT
025-002344-00 | 025-N160J-07200 | 2023-08-30 | 22030149PLU |  | 0 | SFR - PLUMBING
025-002344-00 | 025-N160J-07200 | 2022-04-14 | 22030132ALT |  | 1500 | SFR - ALTERATION CHANGING THE DIRECTION THE SPLIT LEVEL STAIRS FLOW AND MOVING TO THE EXTERIOR WALL (CREATING VESTIBULE TO ACT AS A LANDING). READJUSTING THE BASEMENT HALLWAY, BUILDING MECHANICAL ROOM AND FINISHING LAUNDRY. ADDING WALLS OR ADJUSTING WAL
025-002344-00 | 025-N160J-07200 | 2022-03-10 | 22030017MEC |  | 3000 | REPLACING AC AND FURNACE
025-002345-00 | 025-N160J-07300 | 2024-06-27 |  |  |  | REMOD
025-002349-00 | 025-N160J-07700 | 2019-09-10 | 19090035DRA | DRIV | 3550 | SFR - DRIVEWAY APPROACH
025-002350-00 | 025-N160J-07800 | 2019-11-13 | 19110016MEC | HVAC | 6850 | SFR - HVAC RESIDENTIAL REPLACEMENT OF GAS FURNACE.
025-002350-00 | 025-N160J-07800 | 2023-09-25 | 23090095MEC |  | 9086 | SFR - HVAC Residential replacement of air conditioner.
025-002353-00 | 025-N160J-08100 | 2024-02-12 | 24020032MEC |  | 3000 | FURNACE AND AC REPLACEMENT
025-002353-00 | 025-N160J-08100 | 2021-02-02 | 21020006ROO | RERO | 7800 | SFR - ROOFING REMOVE AND REPLACE ASPHALT SHINGLE ROOF TO DECK. INSTALL NEW FELT, ICE & WATER SHIELD AND NEW ASPHALT SHINGLES.
025-002356-00 | 025-N160J-08400 | 2022-03-02 | 21070041ROO |  | 7000 | TEAR OFF AND REPLACE OLD ROOF
025-002358-00 | 025-N160J-08700 | 2023-05-23 | 23040138ROO |  | 10000 | SFR - Roofing BUILDING PERMIT TO REROOF/REPLACE ROOF OVER MAIN BUILDING.
025-002359-00 | 025-N160J-08800 | 2022-03-17 | 22010088ROO |  | 5000 | REPLACE SHINGLED ROOF WITH METAL ROOF
025-002361-00 | 025-N160J-09000 | 2021-02-19 | 21020104PWH | Plum | 0 | SFR - Plumbing (Water Heater)
025-002362-00 | 025-N160J-09100 | 2022-04-27 | 22040138MEC |  | 4274 | SFR - HVAC REPLACEMENT OF EXISTING A/C.
025-002362-00 | 025-N160J-09100 | 2024-09-09 | BPLU24235 |  | 2462 | REPLACEMENT OF EXISTINGÂ HOT WATER TANKÂ
025-002364-00 | 025-N160J-09300 | 2023-10-25 | 23100161ROO |  | 18000 | SFR - Roofing New shingle roof with tear off. 1726 Sq Ft.
025-002365-00 | 025-N160J-09400 | 2021-04-13 | 21030169MEC | HVAC | 5727 | SFR - HVAC Replace ac
025-002373-00 | 025-N160J-10200 | 2020-02-14 | 20020072ROO | RERO | 0 | SFR - ROOF REPLACEMENT
025-002373-00 | 025-N160J-10200 | 2023-10-25 | 23100166MEC |  | 3603 | SFR - HVAC Replace 80% 70kbtu gas furnace
025-002374-00 | 025-N160J-10300 | 2019-11-22 | 19110080ROO | RERO | 4000 | SFR - ROOFING RE-ROOF
025-002376-00 | 025-N160J-10500 | 2022-04-11 | 22030183MEC |  | 8648 | SFR - HVAC REPLACEMENT OF EXISTING GAS FURNACE AND A/C
025-002376-00 | 025-N160J-10500 | 2022-04-08 | 22040031DRA |  | 0 | SFR - DRIVEWAY
025-002381-00 | 025-N160J-11000 | 2019-02-04 | 19020010MEC | HVAC | 9528 | SFR - HVAC
025-002383-00 | 025-N160J-11200 | 2022-04-19 | 22040099PLU |  | 8714 | SFR - PLUMBING TUB REPLACEMENT
025-002383-00 | 025-N160J-11200 | 2021-06-11 | 21060082PWH | Plum | 1799 | SFR - Plumbing (Water Heater) Water Heater Replacement
025-002383-00 | 025-N160J-11200 | 2023-03-21 | 23030105MEC |  | 8000 | SFR - HVAC DIRECT REPLACEMENT OF EXISTING GAS FURNACE / AC
025-002384-00 | 025-N160J-11300 | 2019-10-18 | 19100046ALT | ALTE | 9100 | SFR - ALTERATION (CHIMNEY)
025-002385-00 | 025-N160J-11400 | 2021-05-12 | 21050060MEC | HVAC | 0 | SFR - HVAC
025-002386-00 | 025-N160J-11500 | 2023-12-01 | 23120001MEC |  | 10055 | SFR - HVAC REPLACE EXISTING AC AND GAS FURNACE
025-002386-00 | 025-N160J-11500 | 2023-08-18 | 23080170ROO |  | 0 | SFR - Reroofing
025-002389-00 | 025-N160J-11800 | 2023-04-10 | 23040044ROO |  | 4000 | SFR - Roofing
025-002391-00 | 025-N160J-12000 | 2024-03-14 | 24030066ROO |  | 17522 | Tear off of existing shingles and roof decking, install of new 7/16 OSB and new Asphalt shingles
025-002393-00 | 025-N160J-12200 | 2023-05-24 | 23050155ROO |  | 12270 | SFR - Roofing Shingle tear off and re roof.
025-002396-00 | 025-N160J-12500 | 2023-03-20 |  |  |  | ADDN
025-002396-00 | 025-N160J-12500 | 2022-01-03 | 21110059MEC |  | 8149 | REPLACEMENT OF EXISTING GAS FURNACE AND HEAT PUMP
025-002396-00 | 025-N160J-12500 | 2022-01-11 | 21110038ADD |  | 100000 | SFR - ADDITION
025-002404-00 | 025-N160J-13300 | 2024-04-19 | 24040144ROO |  | 13513 | SFR - Roofing
025-002406-00 | 025-N160J-13500 | 2023-10-27 | 23100188ROO |  | 20000 | SFR - Roofing New shingle roof with tear off house (1335 Sq Ft) & detached garage (582 Sq Ft). 1917 total sq ft.
025-002409-00 | 025-N160J-13800 | 2024-04-18 | 24040074PWH |  | 2398 | SFR - PLUMBING (WATER HEATER)
025-002409-00 | 025-N160J-13800 | 2021-04-26 | 21040137PLU | Plum | 0 | SFR - Plumbing
025-002415-00 | 025-N160J-14400 | 2023-07-12 |  |  |  | SOLAR PANEL
025-002415-00 | 025-N160J-14400 | 2022-01-18 | 22010002ELE |  | 12800 | INSTALL ROOFTOP-MOUNTED SOLAR PANEL PV SYSTEM
025-002415-00 | 025-N160J-14400 | 2022-01-18 | 22010003DEM |  | 3000 | SFR - DEMOLITION; REMOVED METAL AND GLASS GREEN HOUSE STRUCTURE THAT WAS SCREWED INTO THE SIDE OF THE HOUSE
025-002415-00 | 025-N160J-14400 | 2024-04-16 | 24040098MEC |  | 4500 | Replacing AC, Furnace and Water Heater
025-002415-00 | 025-N160J-14400 | 2024-04-30 | 24040099PWH |  | 4500 | Replacing AC, Furnace and Water Heater
025-002416-00 | 025-N160J-14500 | 2019-07-02 | 19070005ROO | RERO | 3097 | SFR - ROOFING RUBBER ROOF REPLACEMENT ON PATIO
025-002416-00 | 025-N160J-14500 | 2019-08-08 | 19070141MEC | HVAC | 3587 | SFR - HVAC REPLACE - AC W/COIL; CA192780-7.25
025-002426-00 | 025-N160J-15500 | 2023-08-14 | 23080108MEC |  | 3000 | SFR - HVAC Furnace and AC Replacement
025-002427-00 | 025-N160J-15600 | 2021-07-15 | 21070075ROO | Rero | 5876 | SFR - Roofing remove and replace roof on home.
025-002429-00 | 025-N160J-15800 | 2022-08-10 | 22080002ROO |  | 8717 | SFR - ROOFING ROOF (CLEAN DECK) REPLACMENT. DOUBLE ICE & WATER DUE TO OVERHANG.
025-002432-00 | 025-N160J-16100 | 2023-11-17 | 23110044ROO |  | 10000 | SHINGLE TEAR OFF AND REROOF
025-002434-00 | 025-N160J-16300 | 2021-06-11 | 21060095PWH | Plum | 0 | SFR - Plumbing (Water Heater)
025-002437-00 | 025-N160J-16600 | 2023-03-21 | 23030109MEC |  | 11856 | SFR - HVAC
025-002437-00 | 025-N160J-16600 | 2024-02-15 | 24020055ELE |  | 3532 | Replacement of the existing 200A Pushmatic panel with a new 200A GE main breaker panel and breakers and reconnect to the existing circuits, to include grounding and bonding of the service.
025-002437-00 | 025-N160J-16600 | 2024-02-09 | 24020057ROO |  | 6000 | SFR - Re-roofing
025-002437-00 | 025-N160J-16600 | 2024-01-11 | 23120154SOL |  | 27443 | replacing furnace and ac
025-002437-00 | 025-N160J-16600 | 2024-01-18 | 24010085PWH |  | 3005 | roofing
025-002441-00 | 025-N160J-17000 | 2019-12-20 | 19120085PWH | PLUM | 0 | SFR - PLUMBING (WATER HEATER)
025-002441-00 | 025-N160J-17000 | 2020-06-25 | 20060154MEC | HVAC | 7714 | SFR - HVAC REPLACE - FURNACE & AC W/COIL; CA202531-6.30; 458 CANFIELD DR
025-002447-00 | 025-N160J-17600 | 2021-03-17 | 21030069ROO | Rero | 0 | SFR - Roofing Siding replacement 11sq- Kaycan- Dutchlap- Color: Flagstone with house wrap. Replace metal roof on carport
025-002452-00 | 025-N160J-18100 | 2022-06-07 | 22060046MEC |  | 10904 | SFR - HVAC REPLACE AC AND FURNACE
025-002453-00 | 025-N160J-18200 | 2024-10-31 | BPLU24293 |  | 2664 | WATER HEATER REPLACEMENTÂ
025-002455-00 | 025-N160J-18400 | 2021-08-17 | 21080108ROO |  | 9500 | SFR - Roof Replacement
025-002456-00 | 025-N160J-18500 | 2023-08-11 | 23080096PWH |  | 0 | SFR - Plumbing (Water Heater)
025-002457-00 | 025-N160J-18600 | 2022-01-31 | 22010067ALT |  | 300 | BUILDING A 9'X7' WALL INSIDE THE CURRENT GARAGE DOOR OPENING TO ENCLOSE EXISTING GARGAE SPACE INTO LIVEABLE SPACE
025-002457-00 | 025-N160J-18600 | 2022-02-15 | 21120031GAR |  | 35000 | SFR - GARAGE 26.5X30 GARAGE .12’CEILINGS, VINYL SIDING, METAL ROOF. 20, GARAGE DOOR.
025-002457-00 | 025-N160J-18600 | 2022-07-19 | 22070096ELE |  | 2300 | SFR - ELECTRIC INSTALLATION OF THE NEW 200A METER/PANEL COMBO TO FEED THE EXISTING CIRCUITS.
025-002458-00 | 025-N160J-18700 | 2023-03-09 | 23030059PLU |  | 0 | SFR - PLUMBING
025-002458-00 | 025-N160J-18700 | 2023-02-02 | 23010085ELE |  | 1000 | SFR - ELECTRIC FIRE DAMAGE REPAIR
025-002458-00 | 025-N160J-18700 | 2022-12-20 | 22120083MEC |  | 165 | SFR - HVAC REPLACE GAS FURNACE
025-002458-00 | 025-N160J-18700 | 2023-01-17 | 22120014ALT |  | 139000 | SFR - ALTERATON - FIRE DAMAGE REPAIR INSULATION, WINDOWS, DRYWALL FLOORING, PAINT, CABINETS,
025-002464-00 | 025-N160J-19300 | 2024-07-18 | BPLU24191 |  | 5786 | REPLACEMENT OF EXISTING HOT WATER TANKÂ
025-002465-00 | 025-N160J-19400 | 2024-05-22 | 24040190ELE |  | 16748 | INSTALL ROOF MOUNTED SOLAR PANELS
025-002465-00 | 025-N160J-19400 | 2024-05-22 | 24040189SOL |  | 16748 | INSTALL ROOF MOUNTED SOLAR PANELS
025-002466-00 | 025-N160J-19500 | 2019-09-18 | 19090077PWH | PLUM | 0 | SFR - PLUMBING (WATER HEATER)
025-002467-00 | 025-N160J-19600 | 2022-05-02 | 22050005PWH |  | 1400 | SFR - PLUMBING (WATER HEATER) REPLACED WATER HEATER
025-002467-00 | 025-N160J-19600 | 2023-01-13 | 23010026MEC |  | 6056 | SFR - HVAC Replace existing Gas Furnace
025-002471-00 | 025-N160J-20000 | 2023-03-21 | 23030108MEC |  | 13920 | SFR - HVAC INSTALL 3- ZONE DUCTLESS MINI SPLIT, ONE outdoor and THREE indoor.
025-002472-00 | 025-N160J-20100 | 2021-07-29 | 21070155PWH | Plum | 1790 | SFR - Plumbing (Water Heater) Water Heater Replacement
025-002485-00 | 025-N160J-21400 | 2019-12-09 | 19120034PWH | PLUM | 0 | SFR - PLUMBING (WATER HEATER)
025-002485-00 | 025-N160J-21400 | 2019-08-09 | 19080047MEC | HVAC | 7250 | SFR - HVAC
025-002488-00 | 025-N160J-21700 | 2020-09-09 | 20060032SHE | SHED | 1119 | SFR - SHED
025-002488-00 | 025-N160J-21700 | 2023-10-02 | 23090274ROO |  | 14440 | SFR - Roofing Remove and replace roof per Ohio code and material manufacturers instructions.
025-002489-00 | 025-N160J-21800 | 2020-09-25 | 20090009MEC | HVAC | 4025 | SFR - HVAC REPLACE FURNACE
025-002490-00 | 025-N160J-21900 | 2021-09-24 | 21080160DRA |  | 50 | SFR - Driveway Extend driveway and apron
025-002490-00 | 025-N160J-21900 | 2019-03-15 | 18050030MEC | HVAC | 5000 | SFR - HVAC
025-002491-00 | 025-N160J-26700 | 2019-11-06 | 19110021ROO | RERO | 9000 | SFR - ROOF REPLACEMENT
025-002492-00 | 025-N160J-26800 | 2024-08-15 | BRES24131 |  | 40319 | ROOF MOUNTED SOLAR (13.5KW/DC)
025-002492-00 | 025-N160J-26800 | 2024-08-15 | BELE24199 |  | 40319 | ROOF MOUNTED SOLAR, MAIN PANEL UPGRADE
025-002493-00 | 025-N160J-26900 | 2024-03-26 | 24030154MEC |  | 12473 | AC AND FURNACE REPLACEMENT
025-002494-00 | 025-N160J-27000 | 2019-04-19 | 19040095PLU | Plum | 0 | SFR - Plumbing (Water Heater)
025-002495-00 | 025-N160J-27100 | 2021-09-15 | 21090065MEC |  | 0 | SFR - HVAC
025-002496-00 | 025-N160J-27200 | 2024-07-17 | BPLU24188 |  | 3500 | REMOVE AND REPLACE EXISTING MATIERALS THAT ARE CORRODED OR DEFECTIVE. WE WILL BE REPLACING A SECTION OF EXISTING BUILDING DRAIN. ALL PIPES AND FITTINGS WILL CONFORM TO OHIO PLUMBING CODE 702.1
025-002496-00 | 025-N160J-27200 | 2023-12-08 | 23120057PLU |  | 0 | SFR - Plumbing
025-002504-00 | 025-N160J-28000 | 2019-05-28 | 19050144PLU | Plum | 1500 | SFR - Plumbing replacing hot water heater
025-002504-00 | 025-N160J-28000 | 2020-06-18 | 20050028MEC | HVAC | 7500 | SFR - HVAC REPLACE EXISTING AIR CONDITIONER AND GAS FURNACE.
025-002505-00 | 025-N160J-28100 | 2020-02-24 | 20020069MEC | HVAC | 3000 | SFR - HVAC REPLACING FURNACE, AC AND COIL
025-002505-00 | 025-N160J-28100 | 2024-02-21 | 24020118ROO |  | 11981 | Roofing Remove and replace asphalt shingles. Add ice and water, felt, and drip edge. Replace osb as needed.
025-002509-00 | 025-N160J-28500 | 2022-11-23 | 22110080MEC |  | 9011 | SFR - HVAC FURNACE REPLACEMENT
025-002509-00 | 025-N160J-28500 | 2023-07-18 | 22090095PWH |  | 2115 | SFR - PLUMBING (WATER HEATER) WATER HEATER REPLACEMENT
025-002509-00 | 025-N160J-28500 | 2020-05-26 | 20050085ROO | RERO | 8500 | SFR - ROOF REPLACEMENT SHINGLE TEAR OFF AND REROOF HOUSE
025-002511-00 | 025-N160J-28700 | 2021-11-15 | 21110054ROO |  | 5000 | SFR - ROOFING; RE-ROOF
025-002514-00 | 025-N160J-29000 | 2021-04-23 | 21030180ALT | ALTE | 200 | SFR - ALTERATION ADDING A BATHROOM TO THE HOME WITHIN THE EXISTING FOOTPRINT OF THE HOME
025-002514-00 | 025-N160J-29000 | 2021-05-11 | 21050042PLU | PLUM | 0 | SFR - PLUMBING
025-002514-00 | 025-N160J-29000 | 2021-11-17 | 21110099ELE |  | 100 | SFR - ELECTRICAL PERMIT; BATHROOM ELECTRICAL PERMIT
025-002514-00 | 025-N160J-29000 | 2024-07-09 | BRES2442 |  | 35792 | RESIDENTIAL COMPLETE ROOFTOP FLUSH MOUNT SOLAR ARRAY
025-002514-00 | 025-N160J-29000 | 2024-07-17 | BELE24145 |  | 35792 | RESIDENTIAL COMPLETE ROOFTOP FLUSH MOUNT SOLAR ARRAY
025-002521-00 | 025-N160J-29700 | 2023-03-08 | 23030030ELE |  | 1 | SFR - Electric service upgrade to 200amp service
025-002522-00 | 025-N160J-29800 | 2022-05-12 | 22040129DEC |  | 6000 | SFR - DECK
025-002522-00 | 025-N160J-29800 | 2022-07-08 | 22050216SWI |  | 3000 | SFR - SWIMMING POOL (ABOVE GROUND)
025-002522-00 | 025-N160J-29800 | 2019-11-08 | 19100111SHE | SHED | 1100 | SFR - SHED
025-002522-00 | 025-N160J-29800 | 2022-07-26 | 22070123MEC |  | 5673 | SFR - HVAC DIRECT REPLACEMENT OF AC
025-002524-00 | 025-N160J-30000 | 2020-04-30 | 20020124DEC | DECK | 3500 | SFR - DECK
025-002524-00 | 025-N160J-30000 | 2021-03-01 |  |  |  | SFR-DECK
025-002527-00 | 025-N160H-23500 | 2020-07-29 | 20070203MEC | HVAC | 0 | SFR - HVAC
025-002528-00 | 025-N160H-23400 | 2021-08-19 | 21070094MEC |  | 5586 | SFR - HVAC Replace ac
025-002528-00 | 025-N160H-23400 | 2022-05-31 | 22050176ROO |  | 8112 | SFR - ROOFING SHINGLE TEAR OFF AND RE ROOF.
025-002530-00 | 025-N160H-23200 | 2024-05-29 | BPLU248 |  | 2000 | REMODEL
025-002532-00 | 025-N160H-23000 | 2024-07-06 | BMEC24267 |  | 8941 | DIRECT REPLACEMENT OF GAS FURNACE / ACÂ
025-002532-00 | 025-N160H-23000 | 2023-03-20 |  |  |  | DRIVEWAY APPROACH
025-002532-00 | 025-N160H-23000 | 2022-06-30 | 22060244DRA |  | 0 | SFR - DRIVEWY APPROACH
025-002533-00 | 025-N160H-22900 | 2020-03-17 | 20020130DEC | DECK | 4000 | SFR - DECK
025-002536-00 | 025-N160H-22600 | 2019-01-17 | 19010074MEC | HVAC | 0 | SFR - HVAC
025-002536-00 | 025-N160H-22600 | 2020-04-06 | 20030092PWH | PLUM | 0 | SFR - PLUMBING (WATER HEATER)
025-002542-00 | 025-N160H-22300 | 2022-07-01 | 22060167MEC |  | 8545 | SFR - HVAC REPLACEMENT OF AC, COIL, AND FURNACE
025-002542-00 | 025-N160H-22300 | 2022-04-05 | 22040026ELE |  | 4000 | SFR - ELECTRIC 200 AMP SERVICE UPGRADE
025-002545-00 | 025-N160H-22000 | 2020-07-14 | 20050058DEC | DECK | 1500 | SFR - DECK WE ARE WANTING TO BUILD A DECK ON THE REAR SIDE OF THE HOUSE. IT IS A RANCH HOME AND WOULD BE A LEVEL WALK OUT, 16X20, WITH NO RAILS OR STEPS AS IT WILL BE SO CLOSE TO THE GROUND. THANKS!
025-002550-00 | 025-N160H-26500 | 2024-07-23 | BELE24161 |  | 13028 | INSTALL ROOF MOUNTED SOLAR PANELSÂ
025-002550-00 | 025-N160H-26500 | 2024-07-19 | BRES2477 |  | 13028 | INSTALL ROOF MOUNTED SOLAR PANELSÂ
025-002552-00 | 025-N160H-26300 | 2024-07-22 | BMEC24283 |  | 14695 | Replace AC and Furnace
025-002552-00 | 025-N160H-26300 | 2024-07-02 | BPLU24169 |  | 2961 | Replace hot water heater
025-002553-00 | 025-N160H-26200 | 2022-12-30 | 22120138MEC |  | 8250 | SFR - HVAC Replacing gas furnace & A/C
025-002553-00 | 025-N160H-26200 | 2019-07-02 | 19070010DRA | Driv | 2200 | SFR - Driveway Approach Replacement
025-002554-00 | 025-N160H-26100 | 2020-06-15 | 20060002ROO | RERO | 5884 | SFR - ROOFING REROOFING USING LIFETIME OWENS CORNING OAKRIDGE SAND CASTLE.
025-002555-00 | 025-N160H-26000 | 2019-06-06 | 19050059SHE | SHED | 50 | SFR - SHED INSTALLATION OF NEW SHED TO REPLACE AN EXISTING SHED IN DISREPAIR. LOCATION WILL BE MOVED FROM REAR YARD TO SIDE YARD.
025-002555-00 | 025-N160H-26000 | 2019-06-12 | 19050163ELE | ELEC | 100 | SFR - ELECTRIC INSTALLATION OF NEW METER BASE PER AEP REGULATIONS FOR CONVERSION OF OVERHEAD TO UNDERGROUND ELECTRIC SERVICE. INCLUDES DIGGING OF 106' LONG TRENCH, 30 DEEP, ATTACHED TO EMPTY METER BASE ON EXTERIOR WALL OF HOME. AEP TO INSTALL ELECTR
025-002556-00 | 025-N160H-25900 | 2022-07-18 | 22070082PWH |  | 61 | SFR - PLUMBING (WATER HEATER) REPLACE WATER HEATER
025-002556-00 | 025-N160H-25900 | 2023-05-19 | 23050136ROO |  | 10503 | SFR - Roofing Remove and replace existing asphalt shingle roof to deck. Replace sheathing. Ice guard, underlayment, and flashing to code and manufacturer specification
025-002557-00 | 025-N160H-25800 | 2023-10-06 | 23100035ROO |  | 15385 | SFR - ROOFING REROOF
025-002557-00 | 025-N160H-25800 | 2019-01-30 | 19010128MEC | HVAC | 5043 | SFR - HVAC
025-002558-00 | 025-N160H-25700 | 2024-01-08 | 23100218ELE |  | 9850 | REMOVAL AND REINSTALLL OF 14 ROOF MOUNTED SOLARE PANELS AFTER ROOF REPLACEMENT/REPAIR
025-002561-00 | 025-N160H-25400 | 2020-07-23 | 20070135DRA | DRIV | 0 | SFR - DRIVEWAY APPROACH I WILL BE REPAIRING THE SIDEWALK BETWEEN THE DRIVEWAY APRON AND THE DRIVEWAY AS REQUIRED BY THE RENTAL REGISTRATION INSPECTION PROCESS. I HAVE ATTACHED A COPY OF THE INSPECTION REPAIR REQUEST WITH PICTURES AS WELL AS A CERTIFIC
025-002561-00 | 025-N160H-25400 | 2021-07-14 | 21070062PWH | Plum | 1908 | SFR - Plumbing (Water Heater) Water Heater Replacement
025-002563-00 | 025-N160H-25200 | 2021-01-14 | 21010032ROO | Rero | 9045 | SFR - Roofing Tear off shingles, replace shingles like for like.
025-002569-00 | 025-N160H-24600 | 2023-04-17 | 23040072ROO |  | 19 | SFR - Roofing Shingle tear off and re roof.
025-002571-00 | 025-N160H-24400 | 2023-10-10 | 23100069ROO |  | 10741 | SFR - ROOFING TEAR OFF AND RESHINGLE PER BUILDING CODE STANDARDS
025-002571-00 | 025-N160H-24400 | 2023-12-12 | 23110163ELE |  | 21000 | SFR - Electric Whole home rewire and 200 amp service upgrade.
025-002571-00 | 025-N160H-24400 | 2023-10-03 | 23090269ROO |  | 10741 | SFR - ROOFING TEAR OFF AND RESHINGLE
025-002574-00 | 025-N160H-24100 | 2022-06-07 | 22050115DRA |  | 5825 | SFR - DRIVEWY WORK DESCRIPTION INCLUDES THE DEMOLITION OF EXISTING CONCRETE DRIVEWY . THE HAULING OF ALL CONCRETE DEBRIS. THE INSTALLATION OF A NEW 4 “ CONCRETE SURFACE, 6 “ SURFACE WILL BE INSTALLED AT THE APRON AREA. TOTAL SQUARE FEET = 777
025-002577-00 | 025-N160H-23800 | 2021-07-15 | 21070085MEC | HVAC | 7034 | SFR - HVAC REPLACE: FURNACE & AC w/COIL; CA212724-7/14
025-002578-00 | 025-N160H-29000 | 2021-05-07 | 21050012ELE | Elec | 10929 | SFR - Electric To install 7.92kw roof mounted solar PV Array. New Subpanel 200a rated with 200 a main breaker.
025-002578-00 | 025-N160H-29000 | 2021-05-17 | 21040095SOL | Sola | 10929 | SFR - Solar Panels To install 7.92kw roof mounted solar PV Array. Meter Main combo upgrade to 200 amp.
025-002578-00 | 025-N160H-29000 | 2022-06-14 | 22040124DEC |  | 7578 | CONTRACTOR TO: 1) REMOVE & DISPOSE OF EXISTING DECAYED DECK AND STAIRS. 2) REPAIR EXISTING DECK CONCRETE PAD BASE. 3) INSTALL NEW DECK TO COVER EXISTING CONCRETE PAD BASE WITH STAIRS GOING TO CONCRETE PAD BEHIND GARAGE.
025-002578-00 | 025-N160H-29000 | 2023-07-12 |  |  |  | PERG/WDDK
025-002578-00 | 025-N160H-29000 | 2023-01-24 | 23010075ELE |  | 0 | SFR - ELECTRIC (SOLAR PANELS)
025-002578-00 | 025-N160H-29000 | 2024-07-15 | BELE24180 |  | 5200 | Removing #2AL Service cable from meter enclosure. AEP has the meter locked and requires an inspection to reconnect service.Â
025-002578-00 | 025-N160H-29000 | 2023-01-24 | 23010074SOL |  | 10929 | SFR - SOLAR PANELS
025-002579-00 | 025-N160H-28900 | 2022-07-28 | 22070171MEC |  | 7999 | SFR - HVAC REPLACEMENT OF EXISTING GAS FURNACE AND A/C
025-002579-00 | 025-N160H-28900 | 2019-04-22 | 19040105PWH | PLUM | 0 | SFR - PLUMBING (WATER HEATER)
025-002584-00 | 025-N160H-28400 | 2024-08-07 | BRES24115 |  | 16763 | ROOF MOUNTED SOLAR INSTALLATION
025-002584-00 | 025-N160H-28400 | 2024-10-23 | BRES24158 |  | 32000 | NEW PHOTOVOLTAIC ROOF MOUNTED SYSTEM - 4.745 KW DC/3.770 KW AC
025-002584-00 | 025-N160H-28400 | 2024-08-07 | BELE24188 |  | 16763 | ROOF MOUNTED SOLAR INSTALLÂ
025-002587-00 | 025-N160H-28100 | 2019-10-08 | 19100031PWH | PLUM | 0 | SFR - PLUMBING (WATER HEATER)
025-002588-00 | 025-N160H-28000 | 2021-04-27 | 21040145DRA | Driv | 10000 | SFR - Driveway Approach
025-002588-00 | 025-N160H-28000 | 2023-09-06 | 23080185ROO |  | 15000 | SFR - Roofing New shingle roof with tear off. 1404 sq ft.
025-002589-00 | 025-N160H-27900 | 2019-06-21 | 19060153PWH | Plum | 0 | SFR - Plumbing (Water Heater)
025-002590-00 | 025-N160H-27800 | 2019-05-20 | 19050107DRA | DRIV | 0 | SFR - DRIVEWAY APPROACH
025-002593-00 | 025-N160H-27500 | 2022-04-22 | 22040135PWH |  | 2034 | SFR - PLUMBING (WATER HEATER) WATER HEATER INSTALL
025-002595-00 | 025-N160H-27300 | 2019-12-23 | 19120095PWH | PLUM | 0 | SFR - PLUMBING WH
025-002595-00 | 025-N160H-27300 | 2019-03-28 |  |  |  | COMP OF ADDN
025-002596-00 | 025-N160H-27200 | 2024-05-16 | 24050113ROO |  | 6250 | We are do a reroof. Tear off existing shingles, replace any damaged deckting, install ice and water, synthetic felt and new asphalt shingles.
025-002601-00 | 025-N160H-19200 | 2021-11-18 | 21100164ELE |  | 9000 | SFR - ELECTRICAL PERMIT FOR SOLAR PANELS; INSTALLATION OF RESIDENTIAL ROOFTOP 6.0 KW DC SOLAR SYSTEM INTERCONNECTED VIA HOMES EXISTING SERVICE EQUIPMENT
025-002601-00 | 025-N160H-19200 | 2021-11-10 | 21100161SOL |  | 15000 | SFR - SOLAR; RESIDENTIAL ROOFTOP SOLAR PV
025-002602-00 | 025-N160H-19100 | 2021-06-10 |  |  |  | RECHK FOR REMODEL
025-002602-00 | 025-N160H-19100 | 2023-12-05 | 23110185ROO |  | 5005 | SFR - ROOFING REMOVE ASPHALT SHINGLES AND REPLACE WITH NEW ASPHALT SHINGLES. ADD ICE AND WATER SHIELD, FELT, DRIP EDGE AND REPLACE DAMAGED DECKING.
025-002603-00 | 025-N160H-19000 | 2023-12-19 | 23120131ELE |  | 1500 | SFR - ELECTRIC 200A OVERHEAD SERVICE CHANGE
025-002605-00 | 025-N160H-18800 | 2023-07-27 | 23070195ROO |  | 15535 | SFR - Roofing Remove and replace asphalt shingle roof to deck. Install new felt, ice & water shield and new asphalt shingles.
025-002607-00 | 025-N160H-18600 | 2021-11-19 | 20080100SHE |  | 6000 | SFR - SHED
025-002608-00 | 025-N160H-18500 | 2021-01-05 | 21010024PWH | Plum | 0 | SFR - Plumbing (Water Heater)
025-002608-00 | 025-N160H-18500 | 2019-06-17 | 19060104MEC | HVAC | 8000 | SFR - HVAC
025-002616-00 | 025-N160H-17700 | 2019-05-07 | 19050010MEC | HVAC | 9221 | SFR - HVAC
025-002616-00 | 025-N160H-17700 | 2023-09-15 | 23070002PWH |  | 2154 | SFR - Plumbing (Water Heater) Replace hot water heater
025-002622-00 | 025-N160H-21600 | 2023-10-06 | 23100031ROO |  | 8909 | SFR - Roofing Remove and replace asphalt shingle roof to deck. Install new felt, ice & water shield and new asphalt shingles.
025-002623-00 | 025-N160H-21500 | 2023-02-21 | 23020111ELE |  | 0 | SFR - Electric Electrical permit for new panel and grounding system
025-002623-00 | 025-N160H-21500 | 2024-01-25 | 24010146MEC |  | 8429 | WATER HEATER
025-002627-00 | 025-N160H-21100 | 2023-11-02 | 23100227ROO |  | 7300 | reroofing
025-002628-00 | 025-N160H-21000 | 2019-12-18 | 19120078MEC | HVAC | 3940 | SFR - HVAC
025-002628-00 | 025-N160H-21000 | 2019-12-18 | 19120077MEC | HVAC | 8980 | SFR - HVAC
025-002630-00 | 025-N160H-20800 | 2023-12-28 | 23120108DEC |  | 19000 | SFR - DECK
025-002632-00 | 025-N160H-20600 | 2019-05-07 | 19050005PWH | Plum | 0 | SFR - Plumbing (Water Heater)
025-002635-00 | 025-N160H-20300 | 2019-10-09 | 19100044ROO | RERO | 6230 | SFR - ROOF REPLACEMENT
025-002635-00 | 025-N160H-20300 | 2020-07-16 | 20070106PWH | PLUM | 0 | SFR - PLUMBING (WATER HEATER)
025-002637-00 | 025-N160H-20100 | 2020-08-03 | 20070216ROO | RERO | 12698 | SFR - ROOFING SHINGLE TEAR OFF AND REROOF
025-002640-00 | 025-N160H-19800 | 2024-07-01 | BMEC24241 |  | 10743 | REPLACEMENT OF EXISTING GAS FURNACE AND A/C
025-002641-00 | 025-N160H-19700 | 2019-06-14 | 19060073MEC | HVAC | 5166 | SFR - HVAC REPLACE - FURNACE & AC w/COIL; CA192555-6.19; 237 REGENTS RD
025-002642-00 | 025-N160H-19600 | 2019-04-19 | 19040080ROO | Rero | 5951 | SFR - Roofing shingle tear off and reroof on house
025-002645-00 | 025-N160H-15400 | 2020-09-25 | 20090018DEC | DECK | 1000 | SFR - DECK REBUILD DECK
025-002645-00 | 025-N160H-15400 | 2020-11-16 | 20100004SHE | SHED | 750 | SFR - SHED INSTALLING A PLASTIC SHED IN THE BACK YARD ON A SMALL WOOD FOUNDATION RESTING ON A LEVEL PART OF THE GROUND. THE WOOD FOUNDATION WILL NOT BE ATTACHED TO THE GROUND. JUST SOME LEVELING UNDERNEATH. IT WILL BE MADE OF GROUND CONTACT TREATED 2X4S
025-002646-00 | 025-N160H-15300 | 2023-07-19 | 23070135ELE |  | 4020 | SFR - ELECTRIC
025-002646-00 | 025-N160H-15300 | 2023-05-30 | 23050129MEC |  | 3000 | SFR - HVAC FURNACE AND AC REPLACEMENT
025-002647-00 | 025-N160H-15200 | 2024-09-03 | BMEC24345 |  | 11200 | replace existing furnace and ac
025-002649-00 | 025-N160H-15000 | 2021-02-02 | 21010018MEC | HVAC | 2752 | SFR - HVAC REPLACE (1) FURNACE; CA203259 252 REGENTS DR; 1/5
025-002650-00 | 025-N160H-14900 | 2024-06-21 | BMEC24247 |  | 12808 | Minor Limited Scope
025-002652-00 | 025-N160H-14700 | 2023-08-22 | 23080068MEC |  | 5 | SFR - HVAC REPLACE FURNACE/AC
025-002652-00 | 025-N160H-14700 | 2023-06-15 | 23060100PLU |  | 0 | SFR - PLUMBING
025-002652-00 | 025-N160H-14700 | 2023-06-12 | 23060067ELE |  | 0 | SFR - ELECTRIC
025-002652-00 | 025-N160H-14700 | 2023-05-10 | 23040051ALT |  | 150000 | SFR - ALTERATION
025-002653-00 | 025-N160H-14600 | 2023-08-23 | 23080196ELE |  | 1000 | SFR - Electric
025-002656-00 | 025-N160H-14300 | 2022-08-15 | 22080037ROO |  | 10817 | SFR - ROOFING ROOF REPLACEMENT
025-002658-00 | 025-N160H-14100 | 2019-10-29 | 19100047SHE | SHED | 2500 | SFR - SHED 12 X 14 STORAGE SHED
025-002659-00 | 025-N160H-14000 | 2024-01-09 | 23010100PWH |  | 1848
025-002660-00 | 025-N160H-13900 | 2024-07-12 | BRES2459 |  | 9212 | Â SFR - SOLAR -4.05 KW RESIDENTIAL SOLAR SYSTEM TO BE INSTALLED ON ROOF
025-002660-00 | 025-N160H-13900 | 2024-07-12 | BELE24144 |  | 9212 | SFR - ELE -4.05 KW RESIDENTIAL SOLAR SYSTEM TO BE INSTALLED ON ROOF
025-002660-00 | 025-N160H-13900 | 2021-02-16 | 21010118PWH | Plum | 1938 | SFR - Plumbing (Water Heater) Replacement
025-002662-00 | 025-N160H-13700 | 2024-02-05 | 24010033ROO |  | 7135 | Remove and replace asphalt shingles with new. Add ice and water, felt, and drip edge.
025-002664-00 | 025-N160H-13500 | 2019-03-06 | 19020088SHE | SHED | 6000 | SFR - SHED
025-002670-00 | 025-N160H-17000 | 2023-06-26 | 23060108PWH |  | 2898 | SFR - Plumbing (Water Heater) Replace 40 Gallon Gas Hot Water Heater.
025-002672-00 | 025-N160H-16800 | 2024-05-07 | 24050066ELE |  | 0 | SFR - Electric
025-002672-00 | 025-N160H-16800 | 2019-04-22 | 19040078MEC | HVAC | 1925 | SFR - HVAC Permit NO HEAT: REPLACE (1) FURNACE; RECONNECT - GAS, ELECTRIC & DUCT; CA192307-4/16; 337 IMPERIAL DR
025-002674-00 | 025-N160H-16600 | 2022-08-29 | 22080209DRA |  | 1100 | SFR - DRIVEWAY APPROACH
025-002674-00 | 025-N160H-16600 | 2023-12-07 | 23120044ROO |  | 2500 | SFR - ROOFING
025-002682-00 | 025-N160H-15800 | 2022-05-12 | 22050070MEC |  | 7577 | SFR - HVAC REPLACE FURNACE AND AIR CONDITIONER
025-002686-00 | 025-N160H-09600 | 2019-06-26 | 19060174MEC | HVAC | 3425 | SFR - HVAC
025-002686-00 | 025-N160H-09600 | 2019-01-17 | 19010073MEC | HVAC | 2400 | SFR - HVAC
025-002690-00 | 025-N160H-12200 | 2019-06-06 | 19060010MEC | HVAC | 4499 | SFR - HVAC Install Replace Existing Air Conditioning Unit
025-002696-00 | 025-N160H-11600 | 2020-09-29 | 20090149MEC | HVAC | 7609 | SFR - HVAC REPLACE FURNACE AND AIR CONDITIONER
025-002697-00 | 025-N160H-11500 | 2020-05-14 | 20040199SHE | SHED | 0 | SFR - SHED 8'X12' SHED
025-002701-00 | 025-N160H-13000 | 2024-09-06 | BELE24239 |  | 7000 | FIRE DAMAGE REPAIR
025-002701-00 | 025-N160H-13000 | 2023-09-15 | 23060160SWI |  | 500 | SFR - Swimming Pool Pool Above Ground
025-002701-00 | 025-N160H-13000 | 2024-10-04 | BRES24170 |  | 65000 | INSTALL AN INGROUND FIBERGLASS POOL WITH CONCRETE APRON
025-002701-00 | 025-N160H-13000 | 2024-07-23 | BRES2482 |  | 300641 | WE NEED A BUILDING PERMIT FOR REPAIRS AFTER A FIRE TO THE HOMEÂ SCOPE INCLUDES-FRAMING, WINDOWS, ROOFING, DOORS, VINYL SIDING, TRIM, GUTTERS, CABINETS/COUNTERTOPS, ELECTRICAL, HVAC, PLUMBING, INSULATION, DRYWALL, PAINT, FLOORING.Â NO STRUCTURAL CHANGES T
025-002701-00 | 025-N160H-13000 | 2024-10-07 | BELE24278 |  | 2500 | ELECTRIC FOR IN GROUND SWIMMING POOL
025-002703-00 | 025-N160H-12800 | 2022-01-04 | 21110134ROO |  | 1 | ROOFING TEAR OFF AND REPLACE
025-002707-00 | 025-N160H-12400 | 2023-09-29 | 23090109ELE |  | 13860 | SFR - ELECTRIC (SOLAR PANELS) PHOTOVOLTAIC, ROOF MOUNTED 4.00 KW SOLAR INSTALLATION
025-002707-00 | 025-N160H-12400 | 2023-09-27 | 23080118SOL |  | 13860 | SFR - SOLAR PANELS RESIDENTIAL PHOTOVOLTAIC, ROOF MOUNTED SOLAR INSTALLATION
025-002709-00 | 025-N160H-09200 | 2024-04-29 | 24040172PWH |  | 2244 | WATER HEATER REPLACEMENT
025-002712-00 | 025-N160H-08900 | 2023-07-20 | 23070007MEC |  | 12060 | SFR - HVAC REPLACEMENT OF EXISTING GAS FURNACE AND A/C
025-002715-00 | 025-N160H-08600 | 2022-03-31 | 22030156MEC |  | 9593 | REPLACE AC AND FURNACE
025-002716-00 | 025-N160H-08500 | 2021-06-09 | 21050008MEC | HVAC | 4699 | SFR - HVAC Replacing existing furnace and A/C
025-002716-00 | 025-N160H-08500 | 2024-02-06 | 24020022ROO |  | 1 | SFR - Roofing
025-002719-00 | 025-N160H-11200 | 2024-07-31 | BPLU24201 |  | 2764 | WATER HEATER REPLACEMENTÂ
025-002720-00 | 025-N160H-11100 | 2019-09-24 | 19090002ROO | RERO | 7491 | SFR - ROOFING ICE & WATER SHIELD REQUIRED PER RCO SECTION 905.1.2 TEAR OFF SHINGLE AND RE SHINGLE HOUSE - REPLACING GUTTERS - ALL LIKE FOR LIKE
025-002722-00 | 025-N160H-10900 | 2019-09-12 | 19080123SHE | SHED | 998 | SFR - SHED
025-002730-00 | 025-N160H-10100 | 2020-05-22 | 20050080ROO | RERO | 6500 | SFR - ROOF REPLACEMENT SHINGLE TEAR OFF AND RE SHINGLE HOUSE
025-002730-00 | 025-N160H-10100 | 2019-09-19 | 19090083MEC | HVAC | 7917 | SFR - HVAC
025-002731-00 | 025-N160H-09900 | 2022-05-16 | 22050077DRA |  | 0 | SFR - DRIVEWAY APPROACH
025-002731-00 | 025-N160H-09900 | 2022-04-22 | 22040003ELE |  | 6135 | SFR - ELECTRIC - SOLAR PANELS INSTALLATION OF 6.8KW ROOF-MOUNTED, UTILITY INTERACTIVE PHOTOVOLTAIC SOLAR SYSTEM.
025-002731-00 | 025-N160H-09900 | 2022-04-22 | 22040001SOL |  | 6135 | SFR - SOLAR PANELS INSTALLATION OF 6.8KW ROOF-MOUNTED, UTILITY INTERACTIVE PHOTOVOLTAIC SOLAR SYSTEM.
025-002733-00 | 025-N160E-46000 | 2022-04-01 | 22030188PLU |  | 9301 | SFR - PLUMBING REPLACE EXISTING TUB WITH ACRYLIC SHOWER BASE AND WALL SURROUND, REPLACE EXISTING VALVE FIXTURE (CONNECT TO EXISTING DRAIN AND EXISTING SUPPLY LINES).
025-002736-00 | 025-N160E-45700 | 2021-08-13 | 21080087PWH |  | 0 | SFR - Plumbing (Water Heater)
025-002736-00 | 025-N160E-45700 | 2023-07-21 | 23070156MEC |  | 10134 | SFR - HVAC Replace 2T 16 SEER A/C and 80% 60kBTU gas furnace
025-002738-00 | 025-N160E-45500 | 2024-10-09 | BMEC24391 |  | 6098 | Furnace replacement
025-002747-00 | 025-N160H-06500 | 2022-01-19 | 22010066MEC |  | 2891 | REPLACE FURNACE; CA222030
025-002749-00 | 025-N160H-06300 | 2019-12-20 | 19120072PWH | PLUM | 0 | SFR - PLUMBING (WATER HEATER)
025-002749-00 | 025-N160H-06300 | 2019-02-21 | 19020017ADD | ADDI | 27421 | SFR - ADDITION
025-002749-00 | 025-N160H-06300 | 2019-04-25 | 19040131ELE | ELEC | 600 | SFR - ELECTRIC
025-002749-00 | 025-N160H-06300 | 2023-03-10 | 23030031ROO |  | 5000 | SFR - Roofing front roof replacement
025-002752-00 | 025-N160H-06000 | 2023-08-22 | 23080168ROO |  | 13546 | SFR - Reroofing Remove and replace existing asphalt shingle roof to deck. Ice guard, underlayment, and flashings to code and manufacturer specification
025-002752-00 | 025-N160H-06000 | 2021-09-13 | 21090047MEC |  | 11164 | SFR - HVAC Direct replacement of gas furnace / AC
025-002756-00 | 025-N160H-07900 | 2020-12-08 | 20120041PWH | Plum | 3958 | SFR - Plumbing (Water Heater) Water Heater Replacement
025-002758-00 | 025-N160H-07700 | 2023-04-20 | 23040095PWH |  | 2242 | SFR - Plumbing (Water Heater) water heater replacement
025-002763-00 | 025-N160H-07200 | 2024-01-09 | 23010103PWH |  | 2200 | WATER HEATER REPLACEMENT
025-002766-00 | 025-N160H-03800 | 2019-03-26 | 19030120MEC | HVAC | 2000 | SFR - HVAC
025-002769-00 | 025-N160H-04100 | 2023-10-19 | 23100050ROO |  | 3658 | SFR - Roofing Remove and replace asphalt shingle roof to deck. Install new felt, ice & water shield and new asphalt shingles.
025-002773-00 | 025-N160H-04500 | 2024-03-05 | 24030002ROO |  | 11508 | Remove and Replace Asphalt Shingles Roof to Deck. Install new Felt, Ice and Water Shield and New Asphalt Shingles.
025-002773-00 | 025-N160H-04500 | 2020-07-24 | 20070149ROO | RERO | 16162 | SFR - ROOF REPLACEMETN REMOVE AND REPLACE ASPHALT SHINGLE ROOF TO DECK ON DETACHED GARAGE ONLY. INSTALL NEW FELT, ICE & WATER SHIELD AND NEW ASPHALT SHINGLES.
025-002776-00 | 025-N160H-04800 | 2024-04-02 | 24040009ROO |  | 0 | SFR - Roofing
025-002781-00 | 025-N160H-05300 | 2023-02-14 | 23020063MEC |  | 10644 | SFR - HVAC Replacing ac and furnace
025-002785-00 | 025-N160H-05700 | 2021-11-16 | 21100129ROO |  | 8999 | SFR - ROOFING; SHINGLE TEAR OFF AND REROOF
025-002787-00 | 025-N160H-05900 | 2020-09-08 | 20080102DEM | DEMO | 10317 | TIM HORTONS - DEMOLITION OF OLD BUILDING
025-002788-00 | 025-N160H-22500 | 2020-07-31 | 20070162ELE | ELEC | 650000 | ROYAL MANOR ELEMENTARY - ELECTRICAL (FOR NEW HVAC UNITS)
025-002788-00 | 025-N160H-22500 | 2020-06-22 | 20050089FIR | FIRE | 18700 | ROYAL MANOR ELEMENTARY - FIRE ALARM
025-002788-00 | 025-N160H-22500 | 2020-05-28 | 20040113MEC | HVAC | 660000 | ROYAL MANOR ELEMENTARY - HVAC
025-002788-00 | 025-N160H-22500 | 2020-06-24 | 20040042ALT | ALTE | 667646 | ROYAL MANOR ELEMENTARY - SUPPORT FOR NEW HVAC UNITS INSTALL HVAC SYSTEM PER PLANS FOR ROYAL MANOR ELEMENTARY
025-002788-00 | 025-N160H-22500 | 2024-07-17 | BMEC24235 |  | 56704 | ROYAL MANOR - INSTALL NEW RTU FOR GYMNASIUM
025-002788-00 | 025-N160H-22500 | 2024-08-12 | BELE24212 |  | 3500 | RUNNING POWER TO NEW RTU
025-002788-00 | 025-N160H-22500 | 2023-06-07 | 23050114ELE |  | 51000 | ROYAL MANOR ELEMENTARY - ALTERATIONSL - ELECTRICAL PERMIT INTERIOR RENOVATIONS TO CREATE SECURED ENTRANCES AT THE ELEMENTARY SCHOOL.
025-002788-00 | 025-N160H-22500 | 2023-06-22 | 23050134FIR |  | 5620 | ROYAL MANOR ELEMENTARY - ALTERATIONS - FIRE ALARM ADDITION TO AN EXISTING 4007 AUTOCALL FIRE ALARM SYSTEM FOR SECURE ENTRY BUILDOUT.
025-002788-00 | 025-N160H-22500 | 2023-04-19 | 23040076PLU |  | 28000 | ROYAL MANOR ELEMENTARY - ALTERATIONS - PLUMBING PERMIT INSTALL DRAINS, VENTS, WATER LINES AND FIXTURES.
025-002788-00 | 025-N160H-22500 | 2023-06-21 | 23060137MEC |  | 0 | ROYAL MANOR ELEMENTARY - HVAC
025-002788-00 | 025-N160H-22500 | 2023-08-04 | 23070164ELE |  | 0 | ROYAL MANOR ELEMENTARY - ELECTRIC - FOR ELECTRIC RANGE IN ROOM 216
025-002788-00 | 025-N160H-22500 | 2023-03-16 | 23010060ELE |  | 0 | ROYAL MANOR ELEMENTARY - ELECTRIC ADD 208V AMP 1PHASE 4 WIRE CIRCUIT FOR HANDICAP CHAIR LIFT.
025-002788-00 | 025-N160H-22500 | 2023-03-20 | 23030011COF |  | 50000 | ROYAL MANOR ELEMENTARY - UPDATED OCCUPANCY FOR NEW CHAIR LIFT THE INTENT OF THIS PROJECT IS TO ADD ACCESSIBILITY INTO THE SCHOOL, FOR THE SECOND FLOOR. THIS IS FOR AN OCCUPANCY PERMIT. THE LIFT HAS BEEN APPROVED BY THE OHIO DEPARTMENT OF COMMERCE.
025-002788-00 | 025-N160H-22500 | 2023-05-04 | 23030024ALT |  | 382565 | ROYAL MANOR ELEMENTARY - ALTERATIONS THE PROJECT CONSISTS OF INTERIOR RENOVATIONS TO CREATE SECURED ENTRANCES AT THIS ELEMENTARY SCHOOL BUILDING.
025-002795-00 | 025-N160G-07700 | 2024-01-25 | 24010147MEC |  | 5243 | replace furnace and ac with coil
025-002796-00 | 025-N160G-07800 | 2024-04-12 | 24040055PWH |  | 6387 | WATER HEATER REPLACEMENT
025-002798-00 | 025-N160G-10500 | 2023-10-17 | 23100121ROO |  | 19000 | SFR - Roofing New shingle roof with tear off. 1900 Sq Ft.
025-002801-00 | 025-N160G-10200 | 2021-04-22 | 21040119ELE | Elec | 0 | SFR - Electric
025-002804-00 | 025-N160J-08600 | 2022-05-04 | 22050019ROO |  | 0 | SFR - ROOFING
025-002804-00 | 025-N160J-08600 | 2022-06-14 | 22060119MEC |  | 0 | SFR - HVAC
025-002805-00 | 025-N039-15500 | 2019-01-01 |  | REVI
025-002805-00 | 025-N039-15500 | 2021-01-22 | 21010115PWH | Plum | 1729 | SFR - Plumbing (Water Heater) Water Heater Replacement
025-002805-00 | 025-N039-15500 | 2023-08-10 | 23080025MEC |  | 11490 | SFR - HVAC REPLACE: FURNACE & AC w/COIL; CA232605
025-002808-00 | 025-O057HHH-06500 | 2019-06-27 | 19060191DEM | DEMO | 0 | GARAGE - DEMOLITION
025-002810-00 | 025-O059B-06900 | 2025-01-01 |  |  |  | SPL/NWP/VD
025-002810-00 | 025-O059B-06900 | 2023-06-02 | 22090132ELE |  | 2290 | GAHANNA MANOR - ELECTRIC 100AMP PANEL SWAP. 20 AMP 240VOLT AC DISCONNECT
025-002810-00 | 025-O059B-06900 | 2023-04-03 | 23040001ELE |  | 2000 | GAHANNA MANOR - ELECTRIC
025-002810-00 | 025-O059B-06900 | 2022-11-01 | 22090133ELE |  | 2290 | GAHANNA MANOR - ELECTRIC 100AMP PANEL SWAP. 20AMP 240VOLT AC DISCONNECT
025-002810-00 | 025-O059B-06900 | 2023-06-05 | 22090128ELE |  | 2290 | GAHANNA MANOR - ELECTRIC 100AMP PANEL SWAP. 20AMP 240VOLT AC DISCONNECT
025-002810-00 | 025-O059B-06900 | 2023-06-02 | 22090131ELE |  | 2290 | GAHANNA MANOR - ELECTRIC 100AMP PANEL SWAP. 20AMP 240VOLT AC DISCONNECT
025-002810-00 | 025-O059B-06900 | 2023-06-02 | 22090130ELE |  | 2290 | GAHANNA MANOR - ELECTRIC 100AMP PANEL SWAP. 20AMP 240VOLT AC DISCONNECT
025-002810-00 | 025-O059B-06900 | 2022-11-01 | 22090107ELE |  | 0 | GAHANNA MANOR - ELECTRIC 100AMP PANEL REPLACE. ADD 20AMP 240VOLT AC DISCONNECT
025-002810-00 | 025-O059B-06900 | 2022-11-01 | 22090121ELE |  | 2290 | GAHANNA MANOR - ELECTRIC 100AMP PANEL SWAP 20AMP 240VOLT AC DISCONNECT
025-002810-00 | 025-O059B-06900 | 2023-06-02 | 22090125ELE |  | 2290 | GAHANNA MANOR - ELECTRIC 100AMP PANEL SWAP. 20AMP 240VOLT AC DISCONNECT
025-002812-00 | 025-N160K-36000 | 2023-01-30 | 23010041ROO |  | 7300 | SFR - Roofing ALTER EXISTING DWELLING BUILDING TO REMOVE EXISTING SHINGLE ROOF TO DECK AND REPLACE WITH NEW FELT, UNDERLAYMENT, ICE BARRIER MEMBRANE AT EAVE, NECESSARY FLASHINGS AND NEW ASPHALT SHINGLES. WORK TO COMPLY WITH RCO 950.2
025-002816-00 | 025-N160K-35600 | 2023-09-18 | 23090112ELE |  | 19980 | SFR - ELECTRIC PHOTOVOLTAIC, ROOF MOUNTED 6.00 KW SOLAR INSTALLATION
025-002816-00 | 025-N160K-35600 | 2023-09-15 | 23080133SOL |  | 315 | SFR - SOLAR PANELS RESIDENTIAL PHOTOVOLTAIC, ROOF MOUNTED SOLAR INSTALLATION
025-002816-00 | 025-N160K-35600 | 2020-09-18 | 20090036MEC | HVAC | 8248 | SFR - HVAC REPLACE FURNACE AND AC
025-002821-00 | 025-N160K-35100 | 2020-05-26 | 20050066ROO | RERO | 8683 | SFR - ROOFING SHINGLE TEAR OFF AND RESHINGLE HOUSE
025-002825-00 | 025-N160K-34700 | 2020-02-17 | 20020076MEC | HVAC | 13815 | SFR - HVAC
025-002826-00 | 025-N160K-34600 | 2019-05-23 | 19050099MEC | HVAC | 5633 | SFR - HVAC Install Replace Existing Gas Furnace and Air Conditioning Units
025-002827-00 | 025-N160K-34500 | 2024-08-02 | BMEC24302 |  | 14485 | Furnace and AC replacement
025-002829-00 | 025-N160K-34300 | 2023-11-20 | 23100232SOL |  | 27822 | RETROFIT PV SOLAR ARRAY
025-002829-00 | 025-N160K-34300 | 2021-10-28 | 21100106SOL |  | 0 | SFR - Solar Panels Installation of 13.5 kW roof-mounted, utility interactive photovoltaic solar system
025-002829-00 | 025-N160K-34300 | 2021-11-19 | 21100107ELE |  | 12180 | SFR - ELECTRICAL PERMIT FOR SOLAR PANELS; INSTALLATION OF 13.5 KW ROOF-MOUNTED, UTILITY INTERACTIVE PHOTOVOLTAIC SOLAR SYSTEM
025-002830-00 | 025-N160K-34200 | 2022-07-14 |  |  |  | RECHECK FOR WDDK
025-002830-00 | 025-N160K-34200 | 2023-02-20 |  |  |  | RECHECK FOR WDDK
025-002830-00 | 025-N160K-34200 | 2021-02-26 |  |  |  | SFR-DECK
025-002830-00 | 025-N160K-34200 | 2020-05-26 | 20040115DEC | DECK | 3500 | SFR - DECK
025-002830-00 | 025-N160K-34200 | 2020-05-26 | 20040076SHE | SHED | 1000 | SFR - SHED
025-002830-00 | 025-N160K-34200 | 2023-09-18 | 23090135ROO |  | 3500 | SFR - ROOFING REMOVAL AND REPLACEMENT
025-002830-00 | 025-N160K-34200 | 2023-06-02 | 23050047SWI |  | 0 | SFR - SWIMMING POOL (ABOVE GROUND) ABOVE GROUND POOL
025-002834-00 | 025-N160K-33800 | 2020-07-09 | 20060118MEC | HVAC | 3171 | SFR - HVAC REPLACE - AC W/COIL; CA202560-6.20; 415 BAYWOOD PL
025-002836-00 | 025-N160K-33600 | 2020-05-18 | 20050036PWH | PLUM | 361 | SFR - PLUMBING (WATER HEATER) WATER HEATER REPLACEMENT
025-002840-00 | 025-N160K-33200 | 2023-07-03 | 23060041MEC |  | 8871 | SFR - HVAC REPLACE FURNACE & AC
025-002846-00 | 025-N160K-32600 | 2024-10-24 | BELE24293 |  | 39798 | MAIN PANEL UPGRADEÂ INSTALL A NEW SERVICE MAST, DROP, AND 100A METER CAN ON THE EXTERIOR OF THE HOME AND THEN REFEED THE NEW SET UP
025-002846-00 | 025-N160K-32600 | 2024-10-22 | BELE24259 |  | 43298 | INSTALL ROOF MOUNTED SOLAR PANELSÂ
025-002846-00 | 025-N160K-32600 | 2024-10-23 | BRES24183 |  | 43298 | INSTALL ROOF MOUNTED SOLAR PANELSÂ
025-002846-00 | 025-N160K-32600 | 2019-08-28 | 19080103SHE | SHED | 1500 | SFR - SHED
025-002849-00 | 025-N160K-23600 | 2023-10-26 | 23100211ROO |  | 9500 | SFR - Roofing
025-002850-00 | 025-N160K-23500 | 2020-06-09 | 20060034PWH | PLUM | 260 | SFR - PLUMBING (WATER HEATER) REPLACEMENT WATER HEATER
025-002852-00 | 025-N160K-23300 | 2022-08-17 | 22080155PWH |  | 0 | SFR - PLUMBING (WATER HEATER)
025-002854-00 | 025-N160K-23100 | 2024-01-08 | 23120087PWH |  | 2346 | VISTA AT ROCKY FORK - HVAC - BLDG 49 (4 UNITS) REPLACE 2T 14SEER A/C AND 80% 70KBTU GAS FURNACE IN BUILDING FOURTY-NINE; UNITS 881 VISTA, 883 VISTA, 885 VISTA AND 887 VISTA
025-002859-00 | 025-N160K-22600 | 2024-02-05 | 24020007ROO |  | 13875 | Remove and replace asphalt shingles. Add ice and water guard, felt, drip edge and replace osb if needed.
025-002859-00 | 025-N160K-22600 | 2020-12-17 | 20120054MEC | HVAC | 3000 | SFR - HVAC Replacing furnace ac and coil
025-002860-00 | 025-N160K-22500 | 2022-07-28 | 22060188MEC |  | 4952 | SFR - HVAC REPLACE AC
025-002862-00 | 025-N160K-22300 | 2022-03-15 | 22030060MEC |  | 10644 | REPLACE FURNACE AND AC
025-002864-00 | 025-N160K-22100 | 2024-05-14 | 24050106ROO |  | 11174 | Complete re roof of existing material. Asphalt shingles. 17.33 SQ
025-002870-00 | 025-N160K-21500 | 2022-11-28 | 22110028MEC |  | 4706 | SFR - HVAC Replace furnace
025-002871-00 | 025-N160K-21400 | 2022-06-07 | 22060047MEC |  | 8666 | SFR - HVAC REPLACE FURNACE AND AC
025-002875-00 | 025-N160K-21000 | 2024-02-16 | 23110034ROO |  | 11883 | Tear off and reshingle per building standards
025-002876-00 | 025-N160K-20900 | 2021-03-16 | 21030085ROO | Rero | 6000 | SFR - Roofing Remove and replace asphalt shingle roof to deck. Install new felt, ice & water shield and new asphalt shingles.
025-002877-00 | 025-N160K-20800 | 2020-08-06 | 20070116MEC | HVAC | 3000 | SFR - HVAC REPLACING FURNACE, AC AND CIL
025-002880-00 | 025-N160K-20500 | 2019-10-21 | 19100101PWH | PLUM | 0 | SFR - PLUMBING (WATER HEATER)
025-002882-00 | 025-N160K-20300 | 2020-07-14 | 20070092MEC | HVAC | 7198 | SFR - HVAC
025-002885-00 | 025-N160K-20000 | 2020-09-17 | 20090060MEC | HVAC | 2458 | SFR - HVAC REPLACE (1) FURNACE; CA202915, 433 FLINTWOOD DR, 9/11
025-002887-00 | 025-N160K-19800 | 2023-07-25 | 23070103PWH |  | 2582 | SFR - Plumbing (Water Heater) Water heater replacement
025-002890-00 | 025-N160K-19500 | 2022-12-08 | 22100119PWH |  | 2336 | SFR - Plumbing (Water Heater) water heater replacement
025-002891-00 | 025-N160K-19400 | 2023-11-15 | 23110064ROO |  | 18000 | NEW SHINGLE REROOF WITH TEAR OFF
025-002892-00 | 025-N160K-19300 | 2021-05-20 | 21050103PWH | Plum | 1699 | SFR - Plumbing (Water Heater) Water Heater Replacement
025-002892-00 | 025-N160K-19300 | 2021-05-25 | 21050100PLU | Plum | 0 | SFR - Plumbing Break up 5x5 section of concrete and replace cast iron floor drain with PVC
025-002899-00 | 025-N160K-18600 | 2021-08-19 | 21050189MEC |  | 8268 | SFR - HVAC Replace furnace and ac
025-002900-00 | 025-N160K-06700 | 2021-02-24 | 21020082ELE | Elec | 0 | SFR - Electric (Solar Panels) PV Solar Installation and Main Panel Upgrade
025-002900-00 | 025-N160K-06700 | 2021-01-05 | 20110187SOL | Sola | 5700 | SFR - Solar Panels PV Solar Installation and Main Panel Upgrade 150AMP
025-002900-00 | 025-N160K-06700 | 2024-03-12 | 23120132ELE |  | 16000 | Single Source IT - Electric (for a Generator)
025-002903-00 | 025-N160K-06400 | 2022-12-30 | 22120102MEC |  | 7050 | SFR - HVAC Replace furnace
025-002904-00 | 025-N160K-06300 | 2021-10-11 | 21100074ELE |  | 600 | SFR - Electric REPAIR EXISTING SERVICE TO GET POWER RESTORED
025-002904-00 | 025-N160K-06300 | 2022-01-27 | 21120127ALT |  | 13800 | ALTERATION
025-002904-00 | 025-N160K-06300 | 2022-08-30 | 22080223PWH |  | 1931 | SFR - PLUMBING (WATER HEATER) HOT WATER TANK REPLACING IT WITH A 50 GALLON AO SMITH
025-002904-00 | 025-N160K-06300 | 2022-02-15 | 22020079ELE |  | 6895 | SFR - ELECTRIC ROUGH AND FINISH WIRE ELECTRICALLY TO REPAIR FIRE DAMAGED WIRING
025-002911-00 | 025-N160K-05600 | 2023-12-19 | 23120125ROO |  | 1000 | SFR - Roofing Remove and replace asphalt shingles, add ice and water, felt, and drip edge. Replace damaged osb as needed.
025-002920-00 | 025-N160K-04700 | 2022-04-22 | 22030174ROO |  | 6615 | SFR - ROOFING 1500 SQ FT
025-002921-00 | 025-N160K-04600 | 2022-06-07 | 22050205ROO |  | 14068 | SFR - ROOFING SHINGLE TEAR OFF AND RE ROOF.
025-002921-00 | 025-N160K-04600 | 2023-07-21 | 23060208SWI |  | 0 | SFR - Swimming Pool (Above Ground) Pool permit for an existing pop-up style pool we weren't aware needed a permit for.
025-002922-00 | 025-N160K-04500 | 2021-02-02 | 21010148ROO | Rero | 6922 | SFR - Roofing Simple re-roof permit. We will be removing the existing asphalt shingle roof down to the wood decking and installing a new asphalt shingle roof.
025-002923-00 | 025-N160H-03500 | 2020-12-07 | 20120026ROO | Rero | 10000 | SFR - Roof Replacement
025-002923-00 | 025-N160H-03500 | 2020-07-06 | 20070028MEC | HVAC | 2300 | SFR - HVAC
025-002931-00 | 025-N160H-02700 | 2022-07-11 | 22070021ELE |  | 2740 | SFR - ELECTRIC SUB-PANEL INSTALLATION, 60A HOT TUB DISCONNECT INSTALLATION.
025-002931-00 | 025-N160H-02700 | 2022-06-15 | 22060116MEC |  | 3000 | SFR - HVAC REPLACING AC AND FURNACE
025-002933-00 | 025-N160H-02500 | 2020-06-25 | 20060135ROO | RERO | 8909 | SFR - ROOFING REMOVE AND REPLACE ASPHALT SHINGLE ROOF TO DECK. INSTALL NEW FELT, ICE & WATER SHIELD AND NEW ASPHALT SHINGLES.
025-002934-00 | 025-N160H-02400 | 2019-10-14 | 19100065PWH | PLUM | 0 | SFR - PLUMBING (WATER HEATER)
025-002935-00 | 025-N160H-02300 | 2024-04-22 | 24020137ROO |  | 8400 | ROOF REPLACEMENT
025-002937-00 | 025-N160H-02100 | 2024-01-03 | 24010011ROO |  | 0 | direct replacement of gas furnace/ac
025-002937-00 | 025-N160H-02100 | 2019-12-20 | 19120086PWH | PLUM | 0 | SFR - PLUMBING (WATER HEATER)
025-002937-00 | 025-N160H-02100 | 2019-04-30 | 19040145MEC | HVAC | 8145 | SFR - HVAC -REPLACING EXISTING AIR CONDITIONER AND GAS FURNACE
025-002938-00 | 025-N160H-02000 | 2019-01-08 | 18120084MEC | HVAC | 3000 | SFR - HVAC
025-002938-00 | 025-N160H-02000 | 2021-12-01 | 21120009PWH |  | 0 | SFR - PLUMBING (WATER HEATER)
025-002940-00 | 025-N160H-01800 | 2020-09-21 | 20080084SHE | SHED | 3000 | SFR - SHED
025-002942-00 | 025-N160H-01600 | 2021-06-24 | 21060159MEC | HVAC | 0 | SFR - HVAC
025-002943-00 | 025-N160H-01500 | 2024-07-10 | BPLU24178 |  | 2713 | 40 Gal Gas Glim WH
025-002945-00 | 025-N160H-01300 | 2021-08-20 | 21060111MEC |  | 5175 | SFR - HVAC Replace ac
025-002945-00 | 025-N160H-01300 | 2019-02-04 | 19020006MEC | HVAC | 5525 | SFR - HVAC
025-002946-00 | 025-N160H-01200 | 2020-03-13 | 20030047MEC | HVAC | 5965 | SFR - HVAC
025-002947-00 | 025-N160H-01100 | 2020-01-15 | 20010049ELE | ELEC | 0 | SFR - ELECTRIC
025-002948-00 | 025-N160H-01000 | 2020-12-01 | 20110152PLU | PLUM | 0 | SFR - PLUMBING
025-002948-00 | 025-N160H-01000 | 2020-12-18 | 20110121ALT | ALTE | 3000 | SFR - ALTERATION ENLARGING LOWER LEVEL HALF-BATH BY MOVING THE WALLS AND ADDING A SHOWER.
025-002948-00 | 025-N160H-01000 | 2019-12-09 | 19120039PWH | PLUM | 0 | SFR - PLUMBING (WATER HEATER)
025-002948-00 | 025-N160H-01000 | 2024-03-13 | 24020173MEC |  | 8127 | REPLACE: RUNACE & AC w/COIL; C72243097
025-002955-00 | 025-N160H-00300 | 2023-08-14 | 23080110MEC |  | 3000 | SFR - HVAC Furnace and AC Replacement
025-002955-00 | 025-N160H-00300 | 2019-06-14 | 19050145ROO | Rero | 2001 | SFR - Roofing Re-roof detached garage only
025-002955-00 | 025-N160H-00300 | 2020-05-07 | 20050020ROO | RERO | 5765 | SFR - ROOFING SHINGLE TEAR OFF AND REROOF HOUSE
025-002956-00 | 025-N160H-00200 | 2022-05-06 | 22040004MEC |  | 3765 | SFR - HVAC REPLACEMENT OF FURNACE AND AC
025-002956-00 | 025-N160H-00200 | 2022-05-06 | 22050016MEC |  | 5750 | SFR - HVAC REPLACEMENT OF AC
025-002958-00 | 025-N160J-26600 | 2019-01-02 | 19010006PWH | PLUM | 0 | SFR - PLUMBING WATER HEATER
025-002961-00 | 025-N160J-26300 | 2020-08-20 | 20080085MEC | HVAC | 8037 | SFR - HVAC REPLACE FURNACE AND AC
025-002967-00 | 025-N160J-25700 | 2023-08-04 |  |  |  | COMP OF DET GARAGE
025-002967-00 | 025-N160J-25700 | 2022-10-25 | 22080187GAR |  | 30000 | SFR - GARAGE - POLE BARN STRUCTURE BUILDING A NEW 24X24 GARAGE
025-002967-00 | 025-N160J-25700 | 2022-12-06 | 22120024ELE |  | 0 | SFR - ELECTRIC
025-002971-00 | 025-N160J-25300 | 2022-03-22 | 22030101ROO |  | 6991 | REMOVE AND REPLACE SHINGLE ROOF
025-002974-00 | 025-N160J-25000 | 2024-07-15 | BPLU24186 |  | 2500 | WATER HEATER REPLACEMENTÂ
025-002974-00 | 025-N160J-25000 | 2023-12-01 | 23110149ROO |  | 11491 | SFR - ROOFING REPLACE THE ROOF
025-002975-00 | 025-N160J-24900 | 2020-08-25 | 20070174ROO | RERO | 0 | SFR - ROOFING REMOVE ALL EXISTING LAYERS OF SHINGLES AND UNDERLAYEMENTS. REFASTEN ANY LOOSE PLYWOOD OR PLANKING BOARDS. REMOVE ALL ROOFING DEBRIS. CLEAN ALL GUTTERS AFTER ROOF INSTALLATION. USE MAGNETS TO REMOVE ALL ROOFING NAILS FROM DRIVEWAY. INSTALL
025-002976-00 | 025-N160J-24800 | 2022-08-19 | 22080133MEC |  | 6500 | SFR - HVAC REPLACING AC AND FURNACE
025-002979-00 | 025-N160J-24500 | 2023-09-20 | 23080225SOL |  | 17010 | SFR - SOLAR PANELS RESIDENTIAL PHOTOVOLTAIC, ROOF MOUNTED SOLAR INSTALLATION
025-002979-00 | 025-N160J-24500 | 2023-09-27 | 23090196ELE |  | 17010 | SFR - ELECTRIC (SOLAR PANELS) RESIDENTIAL PHOTOVOLTAIC, 5.67 KW ROOF MOUNTED SOLAR INSTALLATION
025-002981-00 | 025-N039F-00300 | 2019-06-26 | 19060181PLU | PLUM | 0 | SFR - PLUMBING
025-002981-00 | 025-N039F-00300 | 2019-01-15 | 19010055MEC | HVAC | 1000 | TWO FAMILY - HVAC REPLACE EXISTING AC-FURNACE
025-002982-00 | 025-N039F-00200 | 2019-02-04 | 19010098MEC | HVAC | 1 | Two Family - HVAC replace exisitng furnace and ac
025-002984-00 | 025-N039F-00400 | 2022-01-19 | 21120162ROO |  | 9000 | SFR - ROOF REPLACEMENT
025-002984-00 | 025-N039F-00400 | 2019-01-16 | 19010056MEC | HVAC | 1000 | TWO FAMILY - HVAC REPLACE EXISTING AC-FURNACE
025-002984-00 | 025-N039F-00400 | 2019-01-16 | 19010057MEC | HVAC | 1000 | TWO FAMILY - HVAC REPLACE EXISITING AC-FURNACE
025-002985-00 | 025-N039F-00500 | 2024-04-25 | 24040171MEC |  | 0 | (adding 2 mini-split systems)
025-002985-00 | 025-N039F-00500 | 2024-04-25 | 24040173ELE |  | 1500 | SFR - Electric
025-002987-00 | 025-N039F-00700 | 2023-05-10 | 23050041ROO |  | 9332 | SFR - Roofing Roof Replacement
025-002990-00 | 025-O059B-06800 | 2022-11-01 | 22090106ELE |  | 0 | GAHANNA MANOR - ELECTRIC REPLACE 100AMP PANEL AND ADD 20AMP 240VOLT AC DISCONNECT
025-002990-00 | 025-O059B-06800 | 2023-06-02 | 22090119ELE |  | 2290 | GAHANNA MANOR - ELECTRIC 100AMP PANEL SWAP. 20AMP 240VOLT AC DISCONNECT
025-002990-00 | 025-O059B-06800 | 2023-06-02 | 22090129ELE |  | 2290 | GAHANNA MANOR - ELECTRIC 100AMP PANEL SWAP. 20AMP 240VOLT AC DISCONNECT
025-002990-00 | 025-O059B-06800 | 2022-11-01 | 22090120ELE |  | 2290 | GAHANNA MANOR - ELECTRIC 100AMP PANEL SWAP. 20AMP 240VOLT AC DISCONNECT.
025-002990-00 | 025-O059B-06800 | 2022-11-01 | 22090122ELE |  | 2290 | GAHANNA MANOR - ELECTRIC 100AMP PANEL SWAP 20AMP 240VOLT AC DISCONNECT
025-002990-00 | 025-O059B-06800 | 2022-11-01 | 22090123ELE |  | 2290 | GAHANNA MANOR - ELECTRIC 100AMP PANEL SWAP. 20AMP 240VOLT AC DISCONNECT
025-002990-00 | 025-O059B-06800 | 2023-06-02 | 22090126ELE |  | 2290 | GAHANNA MANOR - ELECTRIC 100AMP PANEL SWAP. 20AMP 240VOLT AC DISCONNECT
025-002990-00 | 025-O059B-06800 | 2023-06-02 | 22090127ELE |  | 2290 | GAHANNA MANOR - ELECTRIC 100AMP PANEL SWAP. 20AMP 240VOLT AC DISCONNECT
025-002998-00 | 025-N160K-04200 | 2022-08-15 | 22080112MEC |  | 9190 | SFR - HVAC REPLACE AC & FURNACE
025-002999-00 | 025-N160K-04100 | 2019-06-17 | 19060063ROO | Rero | 2400 | SFR - Roofing Remove and Replace detached garage roof only
025-002999-00 | 025-N160K-04100 | 2024-01-24 | 24010141ELE |  | 1800 | WATER HEATER
025-003000-00 | 025-N160K-04000 | 2021-05-04 | 21020112DEC | DECK | 3500 | SFR - DECK
025-003007-00 | 025-N160K-03300 | 2021-07-15 | 21070087MEC | HVAC | 6904 | SFR - HVAC REPLACE: FURNACE & AC w/COIL; CA212755-7/21
025-003008-00 | 025-N160K-03200 | 2019-01-16 | 19010064ELE | ELEC | 2500 | SFR - ELECTRIC
025-003008-00 | 025-N160K-03200 | 2019-01-23 | 19010083PLU | PLUM | 0 | SFR - PLUMBING
025-003010-00 | 025-N160K-08700 | 2024-04-01 | 24020177SOL |  | 30438 | INSTALLATION OF 5.46 KW DC ROOF MOUNT SOLAR PV SYSTEM WITH UPGRADE TO MAIN SERVICE PANEL TO 200A RATED BUS WITH 150A MAIN BREAKER
025-003010-00 | 025-N160K-08700 | 2024-04-01 | 24030006ELE |  | 1000 | ELECTRICAL SERVICE CHANGE-**DISCONNECTION OF POWER NEEDED** UPGRADE MAIN SERVICE PANEL TO 200A RATED BUS WITH 150A MAIN BREAKER
025-003011-00 | 025-N160K-08600 | 2023-08-22 | 23080177ELE |  | 1000 | SFR - ELECTRIC FINISH BASEMENT, UP GRADE SERVICE TO 200 AMPS , ADD LAUNDRY CLOSET 1ST FLOOR
025-003011-00 | 025-N160K-08600 | 2023-07-28 | 23070192PLU |  | 8000 | SFR - PLUMBING BASEMENT BATHROOM SHOWER TOILET AND LAVE SINK, WILL BE A HWT AND LAUNDRY LINE
025-003011-00 | 025-N160K-08600 | 2023-08-17 | 23080075MEC |  | 1 | SFR - HVAC ADD FOUR HEAT RUNS AND ONE RETURN AIR IN THE BASEMENT. THERE WILL BE ONE BATHROOM AND LAUNDRY ROOM ADDITION WHICH RESULTS IN ONE EXHAUST FAN AND ONE DRYER VENT STUBBING OUT THE SIDE
025-003011-00 | 025-N160K-08600 | 2023-06-12 | 23050030ALT |  | 50000 | SFR - ALTERATION OBJECTIVE - FINISH BASEMENT WITH SLEEPING AREA(S) INCLUDING ADD A BATHROOM USING EJECTION SYSTEM. REPLACE WATER HEATER. ADD LAUNDRY TO CLOSET UPSTAIRS. UPGRADE BREAKER PANEL.
025-003011-00 | 025-N160K-08600 | 2020-03-09 | 20030030ELE | ELEC | 0 | SFR - ELECTRIC
025-003011-00 | 025-N160K-08600 | 2021-05-06 | 21050001MEC | HVAC | 3000 | SFR - HVAC Replacing Furnace and AC
025-003011-00 | 025-N160K-08600 | 2020-01-31 | 20010083ADD | ADDI | 12570 | SFR - ADDITION
025-003014-00 | 025-N160K-08300 | 2019-07-19 | 19070100PLU | Plum | 0 | SFR - Plumbing
025-003015-00 | 025-N160K-08200 | 2022-01-05 | 22010029MEC |  | 2649 | REPLACEMENT OF EXISTING GAS FURNACE
025-003017-00 | 025-N160K-08000 | 2024-02-09 | 23030065MEC |  | 0 | SFR - HVAC (WOOD BURNING STOVE)
025-003019-00 | 025-N160K-07800 | 2023-02-03 | 23010117ROO |  | 31160 | SFR - Roofing Remove and replace asphalt shingle roof to deck. Replace decking as needed. Install new felt, ice & water shield and new asphalt shingles.
025-003020-00 | 025-N160K-07700 | 2023-03-29 | 23030146MEC |  | 4676 | SFR - HVAC
025-003023-00 | 025-N160K-07400 | 2023-03-14 | 23030082MEC |  | 16521 | SFR - HVAC Replace furnace & ac
025-003024-00 | 025-N160K-07300 | 2024-05-15 | 24050116MEC |  | 9901 | REPLACE - FURNACE & AC w/COIL; C72243219
025-003024-00 | 025-N160K-07300 | 2020-09-01 | 20080166PWH | PLUM | 2273 | SFR - PLUMBING (WATER HEATER) WATER HEATER REPLACEMENT
025-003025-00 | 025-N160K-07200 | 2021-04-30 | 21040039MEC | HVAC | 10426 | SFR - HVAC Replace furnace and ac
025-003027-00 | 025-N160K-07000 | 2019-11-14 | 19110059MEC | HVAC | 2500 | SFR - HVAC
025-003029-00 | 025-N160K-06800 | 2020-02-13 | 20020044MEC | HVAC | 4010 | SFR - HVAC REPLACEMENT OF EXISTING GAS FURNACE
025-003029-00 | 025-N160K-06800 | 2019-12-30 | 19070147MEC | HVAC | 4670 | SFR - HVAC REPLACING EXISTING AIR CONDITIONER
025-003031-00 | 025-N160K-18400 | 2024-08-26 | BPLU24228 |  | 2072 | REPLACE ONE GAS WATER HEATER
025-003032-00 | 025-N160K-18300 | 2023-05-01 | 23040158ROO |  | 8977 | SFR - Roofing Shingle tear off and re roof
025-003034-00 | 025-N160K-18100 | 2024-02-07 | 23070090ALT |  | 8093 | REPAIRING AND REMODELING BACK PORCH
025-003034-00 | 025-N160K-18100 | 2020-09-24 | 20090137PLU | PLUM | 0 | SFR - PLUMBING
025-003036-00 | 025-N160K-17900 | 2022-03-11 | 22030055MEC |  | 7731 | REPLACE FURNACE AND AC
025-003036-00 | 025-N160K-17900 | 2023-04-03 | 23040005ELE |  | 1200 | SFR - Electric
025-003039-00 | 025-N160K-17600 | 2020-01-08 | 20010011PWH | PLUM | 1500 | SFR - PLUMBING (WATER HEATER) INSTALL WATER HEATER 40GAL GAS
025-003043-00 | 025-N160K-17200 | 2022-06-24 | 21020002PWH |  | 1694 | SFR - PLUMBING (WATER HEATER) WATER HEATER REPLACEMENT
025-003048-00 | 025-N160K-16700 | 2021-06-07 | 21060046ROO | Rero | 6824 | SFR - Roof Replacement
025-003054-00 | 025-N160K-16100 | 2021-05-10 | 21040080ADD | ADDI | 300 | ROOF COVERING OF FRONT DOOR SIDEWALK
025-003058-00 | 025-N160K-15700 | 2024-05-06 | 24040224PWH |  | 2270 | REPLACE EXISTING WATER HEATER WITH NEW GAS WATER HEATER
025-003059-00 | 025-N160K-15600 | 2022-03-31 | 22030140ROO |  | 10147 | TEAR OFF SHINGLES AND REROOF
025-003061-00 | 025-N160K-15400 | 2019-12-10 | 19120047PWH | PLUM | 0 | SFR - PLUMBING (WATER HEATER)
025-003062-00 | 025-N160K-15300 | 2024-02-23 | 24020140PLU |  | 4500 | REPLACE DEFECTIVE PIPING INCLUDING BASE OF STACK (1) LAUNDRY LINE (1) FLOOR DRAIN. REPLACE CONCRETE ON COMPLETION
025-003066-00 | 025-N160K-25600 | 2023-10-24 | 23100150PWH |  | 61 | SFR - Plumbing (Water Heater) 40 gallon gas water heater replacement
025-003069-00 | 025-N160K-25300 | 2021-02-25 | 21020061ROO | Rero | 7000 | SFR - Roofing Roof replacement
025-003074-00 | 025-N160K-24800 | 2019-05-22 | 19050127ROO | RERO | 5714 | SFR - ROOF REPLACEMENT
025-003076-00 | 025-N160K-24600 | 2022-05-02 | 21090146ALT |  | 19000 | SFR - ALTERATION (WITH A CARPORT)
025-003076-00 | 025-N160K-24600 | 2022-05-02 | 21090147PLU |  | 0 | SFR - PLUMBING
025-003076-00 | 025-N160K-24600 | 2022-05-02 | 21090148ELE |  | 0 | SFR - ELECTRIC
025-003078-00 | 025-N160K-24400 | 2023-10-25 | 23100151ROO |  | 9642 | SFR - ROOFING REMOVE/REPLACE ASPHALT SHINGLE ROOF.
025-003078-00 | 025-N160K-24400 | 2023-02-24 | 23010116ALT |  | 2515 | SFR - ALTERATION INSTALL TWO (2) INTELLIJACKS AND 8 LF OF S4X7.7 SUPPLEMENTAL BEAM IN BASEMENT AREA
025-003079-00 | 025-N160K-24300 | 2023-02-13 | 23010111PWH |  | 1 | SFR - Plumbing (Water Heater) water heater replacement
025-003079-00 | 025-N160K-24300 | 2021-12-17 | 21120017ALT |  | 39500 | SFR - ALTERATION; ROOFING, FRAMING, MASONRY, SIDING, DRYWALL
025-003081-00 | 025-N160K-24100 | 2023-10-11 | 23100079ROO |  | 8689 | SFR - Roofing Shingle tear off and re roof
025-003083-00 | 025-N160K-23900 | 2023-02-14 | 23020079ELE |  | 0 | CREATIVE HOUSING - ELECTRIC
025-003084-00 | 025-N160K-23800 | 2022-04-11 | 22040066MEC |  | 17084 | SFR - HVAC REPLACE FURNACE & AC
025-003089-00 | 025-N160K-32000 | 2019-06-19 | 19060132MEC | HVAC | 7829 | SFR - HVAC
025-003089-00 | 025-N160K-32000 | 2023-10-31 | 23100237GAS |  | 300 | SFR - GAS PIPE GAS LINE TO A GENERATOR
025-003089-00 | 025-N160K-32000 | 2023-10-12 | 23080176ELE |  | 0 | SFR - GENERATOR
025-003091-00 | 025-N160K-31800 | 2019-09-06 | 19090007PWH | PLUM | 85 | SFR - PLUMBING (WATER HEATER) REPLACE 40 GALLON GAS WATER HEATER WITH CUSTOMER SUPPLIED.
025-003093-00 | 025-N160K-31600 | 2023-02-14 | 22110121ADD |  | 32500 | SFR - ADDITION
025-003094-00 | 025-N160K-31500 | 2022-09-27 | 22080141ALT |  | 1 | SFR - ALTERATION FOUNDATION WALL BUILD , DIG &PUSH
025-003094-00 | 025-N160K-31500 | 2023-03-31 |  |  |  | FOUNDATION WALL
025-003095-00 | 025-N160K-31400 | 2024-09-03 | BMEC24350 |  | 12932 | Furnace and AC replacementÂ
025-003095-00 | 025-N160K-31400 | 2024-08-15 | BPLU24219 |  | 2484 | Water Heater Replacement
025-003096-00 | 025-N160K-26700 | 2024-05-16 | 24050025DEC |  | 2600 | 10'X3' FREE STANDING DECK
025-003096-00 | 025-N160K-26700 | 2023-10-27 | 23100195PWH |  | 2348 | Water heater replacement
025-003097-00 | 025-N160K-26600 | 2024-05-16 | 24040216ELE |  | 1500 | remove and replace one 200 amp overhead service
025-003098-00 | 025-N160K-26500 | 2023-09-05 | 23090032ROO |  | 0 | SFR - Roofing
025-003099-00 | 025-N160K-26400 | 2023-08-08 | 23080054GAS |  | 2937 | SFR - GAS PIPING REPLACING 20 OF 1/2 BLACK IRON
025-003099-00 | 025-N160K-26400 | 2023-08-10 | 23080055PLU |  | 2569 | SFR - PLUMBING KITCHEN SINK ROUGH IN LOCATION BEING MOVED.
025-003104-00 | 025-N160K-25900 | 2021-08-10 | 21080040MEC |  | 7689 | SFR - HVAC REPLACEMENT OF GAS FURNACE AND AIR CONDITIONER
025-003113-00 | 025-N039HH-03400 | 2023-07-17 | 23070071MEC |  | 6761 | SFR - HVAC REPLACE AC w/COIL; CA232540-BUCK
025-003114-00 | 025-N039HH-03300 | 2024-03-25 | 24030015ROO |  | 13000 | Reroofing Home
025-003119-00 | 025-N039HH-02800 | 2019-01-03 | 19010009MEC | HVAC | 0 | SFR - HVAC
025-003119-00 | 025-N039HH-02800 | 2019-05-08 | 19050035MEC | HVAC | 4450 | SFR - HVAC
025-003119-00 | 025-N039HH-02800 | 2019-01-31 | 19010135ROO | RERO | 10582 | SFR - ROOFING SHINGLE TEAR OFF AND REROOF ON HOUSE AND GARAGE
025-003121-00 | 025-N039HH-02600 | 2019-11-27 | 19110098PWH | PLUM | 0 | SFR - PLUMBING (WATER HEATER)
025-003124-00 | 025-N039HH-02300 | 2019-10-31 | 19040132PWH | PLUM | 1400 | SFR - PLUMBING 50 GAL GAS WATER HEATER REPLACEMENT
025-003130-00 | 025-N039HH-01700 | 2021-10-21 | 21060003ROO |  | 20025 | SFR - Roofing Tear of and re-roof
025-003132-00 | 025-N039HH-01500 | 2020-03-09 | 20030028MEC | HVAC | 5300 | SFR - HVAC REPLACE FURNACE
025-003134-00 | 025-N039HH-01300 | 2023-11-16 | 23100253PWH |  | 1265 | replace hwt
025-003144-00 | 025-N039HH-05300 | 2020-04-22 | 20040082MEC | HVAC | 7200 | SFR - HVAC REPLACE - FURNACE & AC W/COIL; CA202246-4.9; 555 DUNOON
025-003145-00 | 025-N039HH-05200 | 2022-01-27 | 22010079PWH |  | 2342 | REPLACE WATER HEATER
025-003145-00 | 025-N039HH-05200 | 2019-04-11 | 19040056PLU | Plum | 0 | SFR - Plumbing
025-003149-00 | 025-N039HH-04800 | 2022-06-07 | 22060061MEC |  | 10721 | SFR - HVAC REPLACE FURNACE AND AC
025-003152-00 | 025-N039HH-04500 | 2022-01-27 | 22010119ROO |  | 0 | ROOF REPLACEMENT
025-003152-00 | 025-N039HH-04500 | 2019-10-30 | 19100169MEC | HVAC | 5615 | SFR - HVAC
025-003152-00 | 025-N039HH-04500 | 2019-07-24 | 19070026MEC | HVAC | 5905 | SFR - HVAC
025-003155-00 | 025-N039HH-04200 | 2023-05-22 | 23050146ROO |  | 0 | SFR - Roofing We are completing a re-roof project.
025-003160-00 | 025-N039HH-06300 | 2023-11-07 | 22010023SWI |  | 0 | ABOVE GROUND SWIMMING POOL
025-003161-00 | 025-N039HH-06200 | 2019-09-10 | 19080149MEC | HVAC | 0 | SFR - HVAC REPLACE - FURNACE & AC W/COIL; CA192891-8.23; 372 DEPAUW CT
025-003163-00 | 025-N039HH-06000 | 2022-08-10 | 22080075MEC |  | 1000 | SFR - HVAC GAS FURNACE REPLACEMENT.
025-003167-00 | 025-N039HH-05500 | 2019-07-11 | 19070059MEC | HVAC | 4730 | SFR - HVAC
025-003169-00 | 025-N039H-06200 | 2023-07-17 | 23050076SIG |  | 35252 | THE OHIO STATE UNIVERSITY WEXNER MEDICAL CENTE - SIGNS NORTH ELEVATION: LOGO THE OHIO STATE UNIVERSITY WEXNER MEDICAL CENTER SINGLE FACE ILLUMINATED WALL SIGN. ALUMINUM CABINET.
025-003171-00 | 025-N039HH-03500 | 2023-11-14 | 23110049DEM |  | 25000 | HUNTERS RIDGE PARKLAND - DEMOLITION OF BRICK LANDSCAPE WALL. REMOVAL OF BRICK WALL AND FOOTER FROM PARK PROPERTY
025-003171-00 | 025-N039HH-03500 | 2020-09-25 | 20090145ELE | ELEC | 0 | HUNTERS RIDGE POOL - ELECTRIC (TO REPLACE PANELS)
025-003172-00 | 025-N039HH-00400 | 2021-09-01 | 21080113ALT |  | 2500 | HUNTERS RIDGE APARTMENT - ALTERATION FOR FIRE DAMAAGE REPAIR
025-003173-00 | 025-N039HH-00300 | 2021-07-30 | 21040083SIG | Sign | 0 | Tim Hortons - Sign
025-003174-00 | 025-N039HH-10300 | 2021-10-05 | 21070115NEW |  | 1200000 | MOO MOO CAR WASH
025-003174-00 | 025-N039HH-10300 | 2021-09-23 | 21080005DEM |  | 0 | FRISCH'S - DEMOLITION DEMOLITION OF EXISTING FRISCH'S BUILDING TO MAKE WAY FOR A NEW MOO MOO CAR WASH
025-003174-00 | 025-N039HH-10300 | 2019-08-15 | 19080043MEC | HVAC | 13 | FIRSCH'S - HVAC REPLACING RTU UNIT WITH EXACT REPLACEMENT
025-003174-00 | 025-N039HH-10300 | 2021-12-02 | 21120020ELE |  | 85000 | MOO MOO CARWASH - ELECTRIC; COMPLETE ELECTICAL INSTALL FOR NEW COMMERCIAL BUILDING
025-003174-00 | 025-N039HH-10300 | 2022-01-19 | 22010038SIG |  | 11000 | MOO MOO CAR WASH SIGNS
025-003174-00 | 025-N039HH-10300 | 2021-11-15 | 2111083MEC |  | 17825 | MOO MOO CAR WASH - HVAC PERMIT; INSTALL HVAC EQUIPMENT, MAKE-UP AIR UNITS, DUCT WORK, RESTROOM EXHAUST FAN AND INFRARED HEATER
025-003174-00 | 025-N039HH-10300 | 2021-11-02 | 21110004PLU |  | 0 | MOO MOO CAR WASH - PLUMBING
025-003174-00 | 025-N039HH-10300 | 2021-11-01 | 21100193GAS |  | 5500 | MOO MOO CAR WASH - GAS PIPE
025-003174-00 | 025-N039HH-10300 | 2022-04-15 |  |  |  | COMP OF CAR WASH
025-003175-00 | 025-M094HH-19001 | 2024-02-21 | 24010162FIR |  | 4300 | Proposal is to reactive fire alarm monitoring, install a cellular communicator and complete inspection to ensure system is back up and functioning.
025-003176-00 | 025-M094HH-19002 | 2019-08-07 | 19070095ROO | RERO | 18696 | SFR - ROOFING TEAR OFF AND RE SHINGLE, SIDING REPLACEMENT
025-003182-00 | 025-M094HH-00400 | 2021-11-18 | 21110108ROO |  | 18800 | SFR - ROOFING; REMOVE AND REPLACE ASPHALT SHINGLE ROOF TO DECK. INSTALL NEW FELT, ICE AND WATER SHIELD AND NEW ASPHALT SHINGLES
025-003183-00 | 025-M094HH-00500 | 2020-05-29 | 20050183MEC | HVAC | 3694 | SFR - HVAC REPLACE - AC W/COIL; CA202432-6.9; 470 CLARK STATE
025-003184-00 | 025-M094HH-00600 | 2020-02-11 | 20020054PWH | PLUM | 0 | SFR - PLUMBING (WATER HEATER)
025-003185-00 | 025-O037D-02100 | 2020-01-01 |  |  |  | SPL_NWP_VD
025-003206-00 | 025-N039CA-07500 | 2020-04-13 | 20040068PWH | PLUM | 0 | SFR - PLUMBING (WATER HEATER)
025-003206-00 | 025-N039CA-07500 | 2023-07-20 | 23070133ROO |  | 11790 | SFR - Roofing
025-003207-00 | 025-N039CA-07400 | 2023-08-15 | 23080121ROO |  | 11555 | SFR - Roofing ROOF REPLACEMENT - ASPHALT SHINGLE TO ASPHALT SHINGLE
025-003209-00 | 025-N039CA-07200 | 2020-04-24 | 20040133DRA | DRIV | 0 | SFR - DRIVEWAY APPROACH (SIDWALK PORTION) REMOVAL AND REPLACEMENT OF SECTION OF SIDEWALK
025-003210-00 | 025-N039CA-07100 | 2019-03-18 | 19030033MEC | HVAC | 5235 | SFR - HVAC
025-003216-00 | 025-N039CA-06500 | 2024-03-12 | 24030085ROO |  | 12000 | SFR - Roofing
025-003218-00 | 025-N039CA-06300 | 2023-12-28 | 23120166ROO |  | 18000 | SFR - ROOFING TEAR OFF AND REROOF WITH ASPHALT SHINGLES
025-003218-00 | 025-N039CA-06300 | 2020-05-21 | 20050128MEC | HVAC | 0 | SFR - HVAC REPLACING HEATING AND COOLING SYSTEM
025-003221-00 | 025-N039CA-06000 | 2021-10-20 | 21100140ROO |  | 15900 | SFR - Roofing remove and replace asphalt shingles
025-003224-00 | 025-N039CA-05700 | 2019-07-24 | 19070115PWH | PLUM | 0 | SFR - PLUMBING (WATER HEATER)
025-003224-00 | 025-N039CA-05700 | 2019-07-24 | 19070118MEC | HVAC | 6956 | SFR - HVAC
025-003227-00 | 025-N039CA-05400 | 2022-05-20 | 22050153DRA |  | 500 | SFR - DRIVEWAY REPLACE CITY SIDEWALK AT END OF DRIVEWAY
025-003228-00 | 025-N039CA-08900 | 2022-05-25 | 22050174MEC |  | 4725 | SFR - HVAC REPLACE EXISTING AC
025-003229-00 | 025-N039CA-08800 | 2019-01-01 |  | REVI
025-003230-00 | 025-N039CA-08700 | 2019-08-19 | 19080065DRA | Driv | 5200 | SFR - Sidewalk Removal and replacement of some of the sidewalk in the public right of way. Removal and replacement of private walkway up by the house and some steps. Replacement of steps in the rear of the house.
025-003233-00 | 025-N039CA-08400 | 2021-03-29 | 21030194DRA | Driv | 1100 | SFR - Driveway Approach
025-003234-00 | 025-N039CA-08300 | 2023-02-22 |  |  | 26000 | RECK 24 FOR ADDN
025-003234-00 | 025-N039CA-08300 | 2022-10-28 | 22080140ADD |  | 26000 | SFR - ADDITION THE PROPOSED PROJECT INCLUDES A ONE STORY, WOOD FRAMED FAMILY ROOM ADDITION OVER A CMU CRAWLSPACE. EXISTING MECHANICAL SYSTEMS WILL BE UTILIZED FOR THIS PROJECT.
025-003234-00 | 025-N039CA-08300 | 2022-12-14 | 22120048ELE |  | 1500 | SFR - ELECTRIC
025-003236-00 | 025-N039CA-08100 | 2023-03-20 | 23020012ALT |  | 25000 | SFR - ALTERATION REPAIRING THE PORCH ROOF AND ANY DAMAGED FRAMING AND ADDING DOUBLE HUNG WINDOWS TO AN EXISTING SCREENED PORCH.
025-003236-00 | 025-N039CA-08100 | 2023-05-24 | 23050148ELE |  | 2000 | SFR - ELECTRIC ROUGH AND FINISH WIRE SCREENED IN PORCH. 2-SWITCHES, 2-CAN LIGHTS, 1-CEILING FAN, 5-OUTLETS, 1-MINI-SPLIT ELECTRIC HEAT-A/C UNIT.
025-003236-00 | 025-N039CA-08100 | 2024-05-15 | 24050071MEC |  | 300 | Replacing Furnace and AC
025-003236-00 | 025-N039CA-08100 | 2023-04-07 | 23030119ELE |  | 2900 | SFR - ELECTRIC RELOCATE EXISTING OVERHEAD 200 AMP SERVICE RISER AND METER LOCATION FROM SIDE OF HOUSE TO REAR OF HOUSE. REUSE EXISTING LOAD CENTER AND GENERATOR TRANSFER SWITCH. INSTALL NEW GROUNDING AND BONDING OF ELECTRIC SERVICE.
025-003236-00 | 025-N039CA-08100 | 2021-03-29 | 21030162ELE | ELEC | 8279 | SFR - ELECTRICAL PERMIT (GENERATOR) 13KW GENERAC GENERATOR INSTALL- SIMPSON
025-003236-00 | 025-N039CA-08100 | 2021-04-07 | 21040037GAS | GAS | 0 | SFR - GAS PIPE
025-003236-00 | 025-N039CA-08100 | 2021-05-17 | 20110101DEC | DECK | 0 | SFR - DECK - HANDICAPPED RAMP BUILD A HANDICAPPED RAMP FOR ELDERLY OCCUPANTS.
025-003240-00 | 025-N039CA-07700 | 2020-07-07 | 20070014ROO | RERO | 13053 | SFR - ROOFING REMOVE EXISTING SHINGLES ON WHOLE ROOF AND REPLACE WITH LIKE FOR LIKE MATERIAL.
025-003241-00 | 025-N039CA-07600 | 2019-12-09 | 19120032MEC | HVAC | 5399 | SFR - HVAC
025-003242-00 | 025-N039CA-10000 | 2021-09-30 | 21090115MEC |  | 9276 | SFR - HVAC replace existing AC & Furnace
025-003242-00 | 025-N039CA-10000 | 2023-04-20 | 23030162GAS |  | 845 | SFR - GAS PIPING INSTALL GAS LINE FOR GENERATOR - (10 FT BLACK IRON PIPE).
025-003242-00 | 025-N039CA-10000 | 2023-04-21 | 22120128ELE |  | 1 | SFR - ELECTRIC ( FOR A GENERATOR) GENERAL ELECTRIC PERMIT, INSTALLING NEW 200 AMP SERVICE PANEL, CONDUCTORS, GROUNDING AND BONDING AND FULL HOUSE GENERATOR PANEL.
025-003244-00 | 025-N039CA-09800 | 2021-10-04 | 21090183ROO |  | 13126 | SFR - Roofing Roof Replacement: tear off and reroof
025-003245-00 | 025-N039CA-09700 | 2021-12-09 | 21120001MEC |  | 5280 | SFR - HVAC; REPLACE FURNACE CA213531
025-003245-00 | 025-N039CA-09700 | 2020-05-14 | 20040117ROO | RERO | 12198 | SFR - ROOFING SHINGLE TEAR OFF AND REROOF HOUSE
025-003246-00 | 025-N039CA-09600 | 2024-10-10 | BMEC24393 |  | 17901 | HVAC REPLACEMENTÂ
025-003246-00 | 025-N039CA-09600 | 2024-10-01 | BPLU24259 |  | 3512 | WATER HEATER REPLACEMENT
025-003248-00 | 025-N039CA-09400 | 2019-08-01 | 19070153ROO | Rero | 9000 | SFR - Roofing Remove and Replace Roof
025-003249-00 | 025-N039CA-09300 | 2024-07-02 | BMEC24256 |  | 7718 | DIRECT REPLACEMENT OF AC UNIT
025-003250-00 | 025-N039CA-09200 | 2024-04-17 | 24040121MEC |  | 6584 | Replace 3T 16SEER A/C
025-003251-00 | 025-N039CA-09100 | 2023-05-02 | 23050017ROO |  | 25000 | SFR - Roofing
025-003251-00 | 025-N039CA-09100 | 2019-10-24 | 19100035ELE | ELEC | 8956 | SFR - ELECTRIC GENERATOR INSTALL, REPLACE METER BASE, REPLACE PANEL
025-003252-00 | 025-N039CA-09000 | 2021-09-17 | 21080029ELE |  | 8925 | SFR - Electric 18kW Generac Generator Install
025-003252-00 | 025-N039CA-09000 | 2021-09-17 | 21090086GAS |  | 8925 | SFR - Gas Pipe
025-003252-00 | 025-N039CA-09000 | 2020-06-15 | 20060057MEC | HVAC | 8250 | SFR - HVAC
025-003254-00 | 025-N039CA-04200 | 2023-09-25 | 23090122ROO |  | 13670 | SFR - Roofing Remove and replace asphalt shingle roof to deck. Install new felt, ice & water shield and new asphalt shingles.
025-003255-00 | 025-N039CA-04100 | 2021-12-09 | 21120010ELE |  | 1000 | SFR - ELECTRIC; PANEL UPGRADE
025-003256-00 | 025-N039CA-04000 | 2019-01-11 |  |  | 1000 | RECK 20 FOR COMPL OF ALTERATION
025-003256-00 | 025-N039CA-04000 | 2022-06-13 | 22060101ROO |  | 23885 | SFR - ROOFING TEAR OFF COMPLETE HOUSE ROOF AND INSTALL NEW SHEETING. THEN, INSTALL A NEW STANDING SEAM ROOFING ON COMPLETE.
025-003256-00 | 025-N039CA-04000 | 2023-10-09 | 23090113ELE |  | 21024 | SFR - ELECTRIC (SOLAR PANELS) PHOTOVOLTAIC, ROOF MOUNTED 5.840 KW SOLAR INSTALLATION
025-003256-00 | 025-N039CA-04000 | 2023-09-20 | 23080137SOL |  | 21024 | SFR - SOLAR PANELS RESIDENTIAL PHOTOVOLTAIC, ROOF MOUNTED SOLAR INSTALLATION
025-003261-00 | 025-N039CA-03500 | 2021-05-18 | 21050065MEC | HVAC | 3000 | SFR - HVAC A/C Replacement
025-003261-00 | 025-N039CA-03500 | 2020-03-09 | 20030029ELE | ELEC | 0 | SFR - ELECTRIC
025-003261-00 | 025-N039CA-03500 | 2020-02-17 | 20010108ADD | ADDI | 16230 | SFR - ADDITION
025-003263-00 | 025-N039CA-03300 | 2021-04-05 |  |  |  | NEW ADDITION
025-003263-00 | 025-N039CA-03300 | 2020-01-30 | 19100083ADD | ADDI | 51200 | SFR - ADDITION
025-003263-00 | 025-N039CA-03300 | 2023-04-27 | 23040153MEC |  | 9351 | SFR - HVAC REPLACE FURNACE & AC w/COIL; CA232251
025-003265-00 | 025-N039CA-03100 | 2023-10-25 | 23100177ROO |  | 14879 | SFR - Roofing Roof Replacement
025-003271-00 | 025-N039CA-02500 | 2024-01-09 | 24010037PWH |  | 2500 | replacement of existing gas furnace
025-003274-00 | 025-N039CA-02200 | 2022-12-28 | 22120120PWH |  | 0 | SFR - Plumbing (Water Heater)
025-003277-00 | 025-N039CA-01900 | 2023-11-03 | 23090219ELE |  | 0 | ELECTRIC (SOLAR PANELS)
025-003277-00 | 025-N039CA-01900 | 2023-09-29 | 23090258ELE |  | 0 | SFR - ELECTRIC UPGRADE SERVICE PANEL, WEATHERHEAD, AND MAST FROM 100 AMPS TO 200 AMPS.
025-003277-00 | 025-N039CA-01900 | 2023-09-19 | 23080223SOL |  | 7500 | SFR - SOLAR PANELS INSTALLATION OF 15 SOLAR PANELS TO ROOFTOP.
025-003278-00 | 025-N039CA-01800 | 2020-05-13 | 20050040DRA | DRIV | 0 | SFR - DRIVEWAY APPROACH REBUILD DRIVEWAY APPROACH,REPAIR BROKEN SIDEWALK SECTIONS AND REPLACE ASPHALT DRIVEWAY WITH NEW CONCRETE DRIVEWAY.
025-003280-00 | 025-N039CA-01600 | 2020-08-07 | 20080029MEC | HVAC | 3899 | SFR - HVAC REPLACING EXISTING AIR CONDITIONING UNIT
025-003280-00 | 025-N039CA-01600 | 2019-07-16 | 19070078DRA | Driv | 3120 | SFR - Driveway Tear out and replacement of approach; same for same
025-003283-00 | 025-N039CA-01300 | 2020-10-30 | 20100066SHE | SHED | 1200 | SFR - SHED SHED INSTALLATION
025-003284-00 | 025-N039CA-01200 | 2022-08-31 | 22080170MEC |  | 12768 | SFR - HVAC A/C AND FURNACE REPLACEMENT
025-003286-00 | 025-N039CA-01000 | 2023-07-10 | 23060014ROO |  | 13475 | SFR - Roofing tear off and install new asphalt shingles
025-003287-00 | 025-N039CA-00900 | 2024-04-10 | 24020092ROO |  | 10000 | Re-Roof
025-003289-00 | 025-N039CA-00700 | 2019-06-26 | 19060175MEC | HVAC | 4700 | SFR - HVAC
025-003290-00 | 025-N039CA-00600 | 2021-11-04 | 21110007ROO |  | 23142 | SFR - ROOFING; RE-ROOF, SIDING
025-003290-00 | 025-N039CA-00600 | 2023-06-29 | 23060179ELE |  | 2650 | SFR - Electric Installing a 14-50R outlet in garage thru a SMM module on a 40amp breaker, for EV charging purposes.
025-003292-00 | 025-N039CA-00400 | 2024-10-15 | BMEC24398 |  | 3000 | REPLACING FURNACE AND AC
025-003292-00 | 025-N039CA-00400 | 2023-11-17 | 23110091PWH |  | 1946 | WATER HEATER REPLACEMENT
025-003293-00 | 025-N039CA-00300 | 2024-02-28 | 24020100MEC |  | 3000 | Replacing Furnace and AC
025-003293-00 | 025-N039CA-00300 | 2020-09-10 | 20090063ELE | ELEC | 0 | SFR - ELECTRIC (FOR A GENERATOR)
025-003293-00 | 025-N039CA-00300 | 2020-09-10 | 20090065GAS | GAS | 7000 | SFR - GAS PIPE
025-003294-00 | 025-N039CA-00200 | 2023-11-14 | 23100194MEC |  | 3000 | furnace and a/c replacement
025-003296-00 | 025-N160K-14800 | 2021-02-24 | 21020128MEC | HVAC | 3000 | SFR - HVAC FURNACE REPLACEMENT
025-003302-00 | 025-N160K-14200 | 2019-10-10 | 19100054MEC | HVAC | 9541 | SFR - HVAC
025-003304-00 | 025-N160K-14000 | 2019-06-06 | 19060030ROO | RERO | 7546 | SFR - ROOFING SHINGLE TEAR OFF AND REROOF HOUSE AND GARAGE
025-003304-00 | 025-N160K-14000 | 2022-12-13 | 22120023MEC |  | 11594 | SFR - HVAC Replace furnace & ac
025-003305-00 | 025-N160K-13900 | 2022-07-19 | 22070095PWH |  | 600 | SFR - PLUMBING (WATER HEATER) WATER HEATER REPLACEMENT. NO DRAWINGS REQUIRED.
025-003306-00 | 025-N160K-13800 | 2022-03-24 | 22030144MEC |  | 6248 | REPLACEMENT OF EXISTING GAS FURNACE AND AC
025-003306-00 | 025-N160K-13800 | 2022-04-05 | 22040025ROO |  | 7536 | SFR - ROOFING REMOVE AND REPLACE ASPHALT SHINGLE ROOF TO DECK. INSTALL NEW FELT, ICE & WATER SHIELD AND NEW ASPHALT SHINGLES.
025-003313-00 | 025-N160K-13100 | 2022-06-03 | 22050158ROO |  | 7420 | SFR - ROOFING SHINGLE TEAR OFF AND RE ROOF
025-003313-00 | 025-N160K-13100 | 2019-07-24 | 19070119MEC | HVAC | 13279 | SFR - HVAC
025-003314-00 | 025-N160K-13000 | 2024-05-30 | BMEC2418 |  | 5153 | Minor Limited Scope
025-003319-00 | 025-N160K-12500 | 2019-08-20 | 19080101MEC | HVAC | 6699 | SFR - HVAC
025-003320-00 | 025-N160K-12400 | 2023-11-14 | 23100026ROO |  | 18828 | ROOF REPLACEMENT
025-003322-00 | 025-N160K-12200 | 2021-05-27 | 21050017DEC | DECK | 4576 | SFR - DECK BUILD NEW DECK ON BACK OF HOUSE
025-003327-00 | 025-N160K-11700 | 2019-10-01 | 19090006SHE | SHED | 3026 | SFR - SHED
025-003327-00 | 025-N160K-11700 | 2020-02-11 |  |  | 3026 | SHED
025-003327-00 | 025-N160K-11700 | 2024-07-16 | BELE24154 |  | 18810 | 6.48 KW RESIDENTIAL SOLAR SYSTEM TO BE INSTALLED ON ROOF
025-003327-00 | 025-N160K-11700 | 2024-07-16 | BRES2475 |  | 18810 | 6.48 KW RESIDENTIAL SOLAR SYSTEM TO BE INSTALLED ON ROOF
025-003328-00 | 025-N160K-11600 | 2023-05-18 | 23050035ALT |  | 130000 | SFR - ADDITION
025-003328-00 | 025-N160K-11600 | 2023-05-18 | 23050135ELE |  | 0 | SFR - ELECTRIC
025-003329-00 | 025-N160K-11500 | 2020-07-23 | 20070140PWH | PLUM | 0 | SFR - PLUMBING (WATER HEATER)
025-003333-00 | 025-N160K-11100 | 2021-12-14 | 21120058MEC |  | 3000 | SFR - HVAC; FUNACE AND AC REPLACEMENT
025-003333-00 | 025-N160K-11100 | 2024-04-29 | 24040053ALT |  | 24411 | Remove and replace 11 double hung windows and 1 three lite slider using the existing openings/framing. Remove one set of twin double hungs and alter the opening for a two panel sliding glass patio door.
025-003337-00 | 025-N160K-29700 | 2024-05-31 |  |  |  | REMOD
025-003338-00 | 025-N160K-29600 | 2024-08-19 | BRES24132 |  | 12980 | REPLACE METAL SCREEN PORCH
025-003342-00 | 025-N160K-29200 | 2023-10-04 | 23090203ROO |  | 13361 | SFR - Roofing Tear off and reshingle per building code standard
025-003343-00 | 025-N160K-29100 | 2021-08-19 | 21080054MEC |  | 6693 | SFR - HVAC Replace ac
025-003347-00 | 025-N160K-28700 | 2020-06-30 | 20060188PWH | PLUM | 61 | SFR - PLUMBING (WATER HEATER) REPLACE WATER HEATER. WE ARE EMAILING THE APPLICATION SEPARATELY.
025-003347-00 | 025-N160K-28700 | 2022-01-06 | 22010026MEC |  | 5020 | REPLACE FURNACE AND AC
025-003347-00 | 025-N160K-28700 | 2020-09-29 | 20090166PLU | PLUM | 0 | SFR - PLUMBING
025-003347-00 | 025-N160K-28700 | 2022-07-06 | 22060077PLU |  | 7256 | SFR - PLUMBING INSTALL ACRYLIC TUB LINER AND WALL SURROUND OVER EXISTING TUB AND WALL, REPLACE EXISTING VALVE FIXTURE (CONNECT TO EXISTING DRAIN AND EXISTING SUPPLY LINES)
025-003349-00 | 025-N160K-28500 | 2022-06-13 | 22050092SOL |  | 27081 | SFR - SOLAR PANELS INSTALLATION OF 12 ROOF MOUNTED LG380 PV SOLAR PANELS ON EXISTING RESIDENTIAL HOME
025-003354-00 | 025-N160K-27500 | 2021-08-27 | 21080169MEC |  | 7151 | SFR - HVAC REPLACE (1) FURNACE & (1) AC w/COIL; CA212925; 445 DOVEWOOD DR
025-003356-00 | 025-N160K-27300 | 2019-07-17 | 19070081ELE | ELEC | 0 | SFR - ELECTRIC
025-003357-00 | 025-N160K-27200 | 2023-04-18 | 23040081ROO |  | 10320 | SFR - Roofing remove and replace asphalt shingles
025-003359-00 | 025-N160K-27000 | 2024-07-30 | BMEC24287 |  | 4592 | DIRECT REPLACEMENT OF GAS FURNACE
025-003359-00 | 025-N160K-27000 | 2021-02-22 | 21020117MEC | HVAC | 4250 | SFR - HVAC
025-003362-00 | 025-N160K-31300 | 2019-02-01 | 19010007PLU | Plum | 0 | SFR - Plumbing
025-003363-00 | 025-N160K-31200 | 2024-01-31 | 24010180ROO |  | 16501 | ROOFING
025-003364-00 | 025-N160K-31100 | 2024-01-09 | 23090208PWH |  | 1 | water heater replacement
025-003364-00 | 025-N160K-31100 | 2021-06-24 | 21060125MEC | HVAC | 3000 | SFR - HVAC Replacing ac, coil, and furnace
025-003369-00 | 025-N160K-30600 | 2021-04-23 | 21040132MEC | HVAC | 0 | SFR - HVAC
025-003370-00 | 025-N160K-30500 | 2021-03-12 | 21030074ROO | Rero | 14097 | SFR - Roofing Roofing Remove existing shingles on upper roof only. Make wood replacement as necessary. Install CertainTeed Roof Runner synthetic underlayment and CertainTeed Winterguard Ice and Water Shield. Install new drip edge flashing as required. I
025-003373-00 | 025-N160K-30200 | 2021-06-28 | 21060134ELE | ELEC | 4000 | SFR - ELECTRIC BUILDING PERMIT #:2105-0079-ALT REWORK AND INSTALL NEW DUPLEX WALL RECEPTACLES 12’ APART INSTALL (10) 6” LED RECESSED CAN LIGHTS INSTALL (1) KEYLESS LIGHT IN SUMP PUMP CLOSET (1) EXHAUST FAN WITHOUT LIGHT ($75.00 FIXTURE ALLOWANCE)
025-003373-00 | 025-N160K-30200 | 2021-06-24 | 21060162MEC | HVAC | 1000 | SFR - HVAC CA212646 394 FOXWOOD DR; BASEMENT FINISH; GRIFFEY REMODELING
025-003373-00 | 025-N160K-30200 | 2021-06-02 | 21060001PLU | PLUM | 3000 | SFR - PLUMBING BASEMENT REMODEL. UTILITY SINK, MOVE LAUNDRY. NEW FIXTURES IN EXISTING BATH. BREAK CONCRETE. WE WILL EMAIL OVER THE PERMIT APPLICATION. THANK YOU
025-003373-00 | 025-N160K-30200 | 2021-06-14 | 21050079ALT | ALTE | 35000 | SFR - ALTERATION - FOR BASEMENT FINISH
025-003373-00 | 025-N160K-30200 | 2023-01-09 | 22120114PWH |  | 12898 | SFR - Plumbing (Water Heater) Water heater replacement-tankless
025-003374-00 | 025-N160K-30100 | 2022-07-25 | 22070131MEC |  | 4536 | SFR - HVAC REPLACE EXISTING AC
025-003374-00 | 025-N160K-30100 | 2020-06-18 | 20060012ROO | RERO | 8753 | SFR - ROOFING SHINGLE TEAR OFF AND REROOF ON HOUSE
025-003376-00 | 025-N160K-29900 | 2024-01-22 | 24010123ELE |  | 2500 | ROOFING
025-003376-00 | 025-N160K-29900 | 2024-01-11 | 23100132SOL |  | 58564 | INSTALLATION OF 15 RESIDENTIAL ROOF MOUNTED SOLAR PANELS
025-003380-00 | 025-N160K-10500 | 2023-04-13 | 23040063MEC |  | 4800 | SFR - HVAC Replacement of a/c system.
025-003380-00 | 025-N160K-10500 | 2019-04-04 | 19040025PWH | Plum | 0 | SFR - Plumbing (Water Heater)
025-003380-00 | 025-N160K-10500 | 2022-08-11 | 22080080ROO |  | 14126 | SFR - ROOFING REMOVING AND REPLACING ASPHALT SHINGLES ON ROOF AND GARAGE
025-003382-00 | 025-N160K-10300 | 2019-08-19 | 19080092MEC | HVAC | 8781 | SFR - HVAC
025-003382-00 | 025-N160K-10300 | 2024-09-12 | BPLU24245 |  | 2220 | Replace hot water heater
025-003383-00 | 025-N160K-10200 | 2022-01-24 | 22010076MEC |  | 3000 | FURNACE AND AC REPLACEMENT
025-003384-00 | 025-N160K-10100 | 2019-10-30 | 19100166MEC | HVAC | 6087 | SFR - HVAC
025-003384-00 | 025-N160K-10100 | 2023-07-28 | 23070170PLU |  | 2198 | SFR - Plumbing (Water Heater) Replace hot water heater
025-003388-00 | 025-N160K-09700 | 2019-04-15 | 19040064ROO | Rero | 0 | SFR - Roofing
025-003402-00 | 025-N160K-02600 | 2022-06-23 | 22060123MEC |  | 6794 | SFR - HVAC REPLACE AC
025-003403-00 | 025-N160K-02500 | 2020-09-23 | 20090124PLU | PLUM | 0 | SFR - PLUMBING
025-003403-00 | 025-N160K-02500 | 2020-12-02 | 20120007PLU | Plum | 0 | SFR - Plumbing
025-003404-00 | 025-N160K-02400 | 2019-02-27 | 19020076MEC | HVAC | 2894 | SFR - HVAC -INSTALL AND REPLACE EXISTING GAS FURNACE
025-003404-00 | 025-N160K-02400 | 2021-08-06 | 21050021ADD |  | 9244 | SFR - ADDITION
025-003404-00 | 025-N160K-02400 | 2020-10-29 |  |  |  | OWNER STATES THE HOME HAS THREE BEDROOMS AND IS ON A SLAB, ADJUST AS NEEDED.
025-003406-00 | 025-N160K-01900 | 2021-12-09 | 21120062MEC |  | 9946 | SFR - HVAC; REPLACE FURNACE AND AIR CONDITIONER
025-003409-00 | 025-N160K-01600 | 2019-11-05 | 19110008MEC | HVAC | 8000 | SFR - HVAC- REPLACED FURNACE AND AIR CONDITIONER
025-003409-00 | 025-N160K-01600 | 2021-06-15 | 21060105ELE | Elec | 12200 | SFR - Electric
025-003410-00 | 025-N160K-01500 | 2020-04-06 | 20030090PWH | PLUM | 0 | SFR - PLUMBING (WATER HEATER) WATER HEATER REPLACEMENT
025-003410-00 | 025-N160K-01500 | 2021-10-20 | 21100131MEC |  | 9325 | SFR - HVAC Direct replacement of gas furnace / AC
025-003411-00 | 025-N160K-01400 | 2022-12-12 | 22110039ROO |  | 2900 | SFR - Roofing install new roofing shingles
025-003412-00 | 025-N160K-01300 | 2021-04-26 | 21040124MEC | HVAC | 5163 | SFR - HVAC Replace ac
025-003415-00 | 025-N160K-01000 | 2020-05-12 | 20050054ELE | ELEC | 0 | SFR - ELECTRIC
025-003416-00 | 025-N160K-00900 | 2021-02-02 | 21020012PLU | Plum | 3000 | SFR - Plumbing installing backwater valve
025-003416-00 | 025-N160K-00900 | 2024-01-24 | 24010143MEC |  | 10966 | hvac
025-003417-00 | 025-N160K-00800 | 2023-04-03 | 23040006ROO |  | 11200 | SFR - ROOFING
025-003417-00 | 025-N160K-00800 | 2024-02-15 | 24020087MEC |  | 12719 | REPLACEMENT OF EXISTING GAS FURNACE AND A/C
025-003418-00 | 025-N160K-00700 | 2023-04-12 | 23040054ELE |  | 500 | SFR - ELECTRIC SERVICE RE DONE
025-003418-00 | 025-N160K-00700 | 2023-04-03 | 23030150ROO |  | 12100 | SFR - ROOFING
025-003424-00 | 025-N160K-00100 | 2023-08-08 | 23080060ROO |  | 22780 | SFR - Roofing Re roof of home. Work was already completed. This permit is in regards to filing 23-1183-NP
025-003432-00 | 025-N160G-09400 | 2023-07-21 | 23050052MEC |  | 7181 | SFR - HVAC Replace existing air conditioner
025-003436-00 | 025-N160G-09000 | 2022-03-04 | 22030021MEC |  | 3400 | SFR - HVAC
025-003439-00 | 025-N160G-08700 | 2023-02-16 | 23020095MEC |  | 9392 | SFR - HVAC REPLACE - FURNACE & AC W/COIL; CA232123
025-003439-00 | 025-N160G-08700 | 2023-02-17 | 23020100PWH |  | 0 | SFR - PLUMBING (WATER HEATER)
025-003439-00 | 025-N160G-08700 | 2023-06-28 | 23050082DEC |  | 1800 | SFR - DECK REMOVED OLD DECK, REPLACING WITH ONLY STAIRS.
025-003443-00 | 025-N160G-08300 | 2024-04-23 | 24040141MEC |  | 3000 | AC replacement
025-003443-00 | 025-N160G-08300 | 2023-03-14 | 23030078PWH |  | 0 | SFR - Plumbing (Water Heater)
025-003448-00 | 025-N160G-07400 | 2024-05-14 | 23110109ROO |  | 13399 | re roof of existing materials
025-003449-00 | 025-N160G-07300 | 2023-02-28 | 22090027DEC |  | 0 | SFR - DECK
025-003449-00 | 025-N160G-07300 | 2023-02-28 | 22070161SWI |  | 0 | SFR - SWIMMING POOL (ABOVE GROUND) ABOVE GROUND POOL
025-003450-00 | 025-N160G-07200 | 2021-06-02 | 21060017PLU | Plum | 0 | SFR - Plumbing
025-003453-00 | 025-N160G-06900 | 2020-04-20 | 20040103ROO | RERO | 7000 | SFR - ROOFING ROOF REPLACEMENT REMOVING ASPHALT SHINGLES AND INSTALLING NEW ASPHALT SHINGLES. 2 ROWS OF ICE GUARD WILL BE NEEDED ON THIS HOME. SYNTHETIC FELT PAPER WILL ALSO BE USED.
025-003456-00 | 025-N160G-06600 | 2024-10-28 | BMEC24422 |  | 18840 | HVAC replacement
025-003458-00 | 025-N160G-06400 | 2022-03-16 | 22030056MEC |  | 6395 | REPLACE 1 FURNACE AND 1 AC WITH COIL; CA222199280
025-003469-00 | 025-N160G-11200 | 2024-03-13 | 24030078MEC |  | 8500 | DIRECT REPLACEMENT OF GAS FURNACE / AC
025-003470-00 | 025-N160G-11300 | 2024-01-25 | 24010111ALT |  | 0 | HVAC
025-003470-00 | 025-N160G-11300 | 2024-01-25 | 24010114PLU |  | 0 | INSTALLATION OF SOLAR PANELS ON EXISTING REISDENTIAL ROOF
025-003470-00 | 025-N160G-11300 | 2024-01-25 | 24010115ELE |  | 0 | PLUMBING
025-003470-00 | 025-N160G-11300 | 2019-07-01 | 19050103DEC | DECK | 100 | SFR - DECK REPLACING ENTIRE LOWER DECK OFF BACK OF GARAGE.
025-003471-00 | 025-N160G-11400 | 2022-05-02 | 22030043DRA |  | 13600 | SFR - DRIVEWAY REPLACEMENT OF DRIVEWAY, APPROACH AND SIDEWALK
025-003471-00 | 025-N160G-11400 | 2020-05-07 | 20040112ADD | ADDI | 32652 | SFR - ADDITION
025-003471-00 | 025-N160G-11400 | 2020-06-03 | 20060017ELE | ELEC | 755 | SFR - ELECTRIC WIRING OF WINDOW PORCH
025-003472-00 | 025-N160G-11500 | 2023-01-24 | 23010087PLU |  | 0 | SFR - Plumbing
025-003475-00 | 025-N160G-11800 | 2024-02-28 |  |  |  | ATT GAR
025-003475-00 | 025-N160G-11800 | 2023-07-18 | 23070123PLU |  | 0 | SFR - PLUMBING
025-003475-00 | 025-N160G-11800 | 2024-02-13 | 24020072ELE |  | 1500 | ELECTRICAL INSTALLATION IN THE GARAGE
025-003477-00 | 025-N160G-12000 | 2024-02-29 | 24020162PWH |  | 2454 | REPLACEMENT OF EXISTING HOT WATER HEATER
025-003477-00 | 025-N160G-12000 | 2021-12-14 | 21110173MEC |  | 3100 | SFR - HVAC; REPLACEMENT OF EXISTING GAS FURNACE
025-003477-00 | 025-N160G-12000 | 2021-06-09 | 21060022MEC | HVAC | 3899 | SFR - HVAC REPLACING EXISTING A/C
025-003480-00 | 025-N160G-12300 | 2023-03-31 |  |  |  | DRIVEWAY APPROACH
025-003480-00 | 025-N160G-12300 | 2022-06-10 | 22060053DRA |  | 4500 | SFR - DRIVEWY APPROACH
025-003480-00 | 025-N160G-12300 | 2023-04-18 | 23040060ROO |  | 11655 | SFR - ROOFING REPLACE EXISTING ROOF W/ ASPHALT SHINGLES
025-003481-00 | 025-N160G-12400 | 2021-08-27 | 21080193MEC |  | 7150 | SFR - HVAC
025-003484-00 | 025-N160G-16600 | 2023-06-05 | 23060019ROO |  | 0 | SFR - Roofing
025-003495-00 | 025-N160G-05300 | 2023-01-25 | 22110116MEC |  | 4250 | SFR - HVAC REPLACEMENT OF FURNACE
025-003496-00 | 025-N160G-05400 | 2020-09-23 | 20090122ROO | RERO | 7625 | SFR - ROOFING REMOVE AND REPLACE ASPHALT SHINGLE ROOF TO DECK. INSTALL NEW FELT, ICE & WATER SHIELD AND NEW ASPHALT SHINGLES.
025-003498-00 | 025-N160J-06600 | 2023-03-20 |  |  |  | SOLAR PANELS
025-003498-00 | 025-N160J-06600 | 2022-09-29 | 22090014SOL |  | 8300 | SFR - SOLAR PANELS INSTALLATION OF 9.2KW ROOF-MOUNTED, UTILITY INTERACTIVE PHOTOVOLTAIC SOLAR SYSTEM.
025-003501-00 | 025-N160J-06900 | 2022-01-04 | 21090006ROO |  | 10000 | INSTALL NEW DIMENSIONAL SHINGLE ROOF
025-003502-00 | 025-N159F-04800 | 2022-12-28 | 22120115MEC |  | 0 | 2 Family - HVAC
025-003519-00 | 025-N159F-03100 | 2024-06-07 | BPLU2415 |  | 2566 | REMODEL
025-003519-00 | 025-N159F-03100 | 2024-09-26 | BPLU24255 |  | 2136 | REPLACEMENT OF EXISTING HOT WATER TANKÂ
025-003521-00 | 025-N160C-00900 | 2023-08-10 | 23080082ROO |  | 11880 | SFR - ROOFING
025-003521-00 | 025-N160C-00900 | 2024-04-04 |  |  | 11880 | ROOFING
025-003526-00 | 025-N039CA-04700 | 2020-01-31 | 20010066ELE | ELEC | 800 | SFR - ELECTRIC - SERVICE UPGRADE SERVICE UPGRADE
025-003526-00 | 025-N039CA-04700 | 2021-03-31 | 21030092ALT | ALTE | 5000 | SFR - ALTERATION SELECT ROOF TRUSS REPLACEMENT DUE TO STORM DAMAGE.
025-003528-00 | 025-N039CA-04500 | 2019-02-08 | 19020033PWH | Plum | 0 | SFR - Plumbing (Water Heater)
025-003530-00 | 025-N039CA-05300 | 2023-08-17 | 23080153ELE |  | 1771 | SFR - ELECTRIC INSTALL ELECTRIC IN NEW SUNROOM. INSTALL 120 VOLT 15AMP AFCI/GFCI CIRCUIT TO POWER THREE 120VOLT 15AMP DUPLEX RECEPTACLES, ONE CEILING FAN/LIGHT FIXTURE, THREE SINGLE POLE SWITCHES, ONE OUTSIDE GFCI DUPLEX RECEPTACLE AND ONE EXTERIOR LIGH
025-003530-00 | 025-N039CA-05300 | 2023-06-20 | 23050181ADD |  | 50652 | SFR - ADDITION
025-003533-00 | 025-N039CA-05000 | 2021-01-21 | 21010028MEC | HVAC | 1572 | SFR - HVAC Replacing existing Furnace.
025-003541-00 | 025-N160G-15700 | 2023-01-25 | 23010052SOL |  | 4200 | SFR - SOLAR PANELS PV SOLAR INSTALLATION; 3.200 KW SYSTEM WITH 8 PANELS AND A NEW MAIN PANEL UPGRADE.
025-003541-00 | 025-N160G-15700 | 2023-01-25 | 23010053ELE |  | 2500 | SFR - ELECTRIC (SOLAR PANELS) PV SOLAR INSTALLATION; 3.2 KW SYSTEM WITH 8 PANELS AND A MAIN PANEL UPGRADE
025-003545-00 | 025-N160G-15301 | 2022-11-28 | 22110006MEC |  | 7760 | SFR - HVAC Replace furnace
025-003545-00 | 025-N160G-15301 | 2019-04-15 | 19040054ROO | Rero | 8921 | SFR - Roofing Shingle tear off and reroof on house
025-003545-00 | 025-N160G-15301 | 2022-08-29 | 22080173ELE |  | 9500 | SFR - ELECTRIC (GENERATOR) INSTALL 18KW STANDBY GENERATOR
025-003548-00 | 025-N160G-15100 | 2021-12-29 | 21110109PWH |  | 1663 | SFR - PLUMBING (WATER HEATER); REPLACE 40 GALLON GAS WATER HEATER
025-003548-00 | 025-N160G-15100 | 2024-06-18 | BMEC24237 |  | 5250 | Minor Limited Scope
025-003550-00 | 025-N160G-14900 | 2024-04-04 | 24040022MEC |  | 17677 | ac and furnace replacement
025-003550-00 | 025-N160G-14900 | 2021-07-13 | 21070019PWH | Plum | 1800 | SFR - Plumbing (Water Heater) Water Heater Replacement
025-003550-00 | 025-N160G-14900 | 2021-10-04 | 21100014ROO |  | 13000 | SFR - Roofing Remove and replace asphalt shingle roof to deck. Install new felt, ice & water shield and new asphalt shingles.
025-003555-00 | 025-N160G-14400 | 2021-09-13 | 21090036MEC |  | 8108 | SFR - HVAC REPLACE FURNACE AND A/C LIKE-FOR-LIKE
025-003556-00 | 025-N160G-14300 | 2022-07-15 | 22070067MEC |  | 9249 | SFR - HVAC REPLACEMENT OF EXISTING GAS FURNACE AND A/C
025-003559-00 | 025-N160G-14000 | 2020-04-30 | 20040193PWH | PLUM | 0 | SFR - PLUMBING (WATER HEATER)
025-003560-00 | 025-N160G-13900 | 2022-01-13 | 22010057MEC |  | 0 | HVAC
025-003562-00 | 025-N160G-13700 | 2022-08-29 | 22080208MEC |  | 3127 | SFR - HVAC REPLACE: FURNACE; CA222843
025-003563-00 | 025-N160G-13600 | 2019-06-06 | 19060007ROO | Rero | 9400 | SFR - Roofing shingle tear off and reroof on house and garage
025-003571-00 | 025-N160G-04800 | 2021-10-07 | 21100054PLU |  | 0 | SFR - Plumbing
025-003571-00 | 025-N160G-04800 | 2022-01-20 | 21100114ALT |  | 7000 | FRAMING SMALL AREA OF WALL TO APPROXIMATELY 5 FOOT X 8 FOOT AREA OF WALL
025-003576-00 | 025-N160G-04300 | 2021-03-10 | 21030073PWH | Plum | 0 | SFR - Plumbing (Water Heater)
025-003578-00 | 025-N160G-04100 | 2019-05-09 | 19050040MEC | HVAC | 3000 | SFR - HVAC
025-003578-00 | 025-N160G-04100 | 2020-09-25 | 20090012DRA | DRIV | 0 | SFR - DRIVEWAY TEAR OUT AND REPLACE CONCRETE DRIVEWAY APPROACH, SIDEWALK IN DRIVEWAY AT STREET, AND CURB/GUTTER.
025-003581-00 | 025-N160G-03800 | 2019-01-09 | 19010032ROO | RERO | 10891 | SFR - ROOFING RE-ROOF
025-003581-00 | 025-N160G-03800 | 2023-03-23 | 23030028SOL |  | 26437 | SFR - SOLAR PANELS ROOF-MOUNTED PV SYSTEM INSTALLATION
025-003581-00 | 025-N160G-03800 | 2023-06-15 | 23030029ELE |  | 26437 | SFR - SOLAR PANELS ROOF-MOUNTED PV SYSTEM INSTALLATION
025-003582-00 | 025-N160G-03700 | 2023-06-21 | 23050202DEC |  | 15000 | SFR - DECK TEAR AND DOWN AND REPLACE DECK
025-003582-00 | 025-N160G-03700 | 2021-06-25 | 21060133DRA | Driv | 9000 | SFR - Driveway Approach Remove and replace the entire driveway, approach and a section of curb and gutter.
025-003583-00 | 025-N160G-03600 | 2022-07-28 | 22070016ADD |  | 10952 | SFR - ADDITION ALUMINUM AWNING OVER AN EXISTING DECK.
025-003586-00 | 025-N160G-03300 | 2021-04-22 | 21040093DRA | Driv | 50 | SFR - Driveway Approach Replace approach and gutter, same for same
025-003588-00 | 025-N160G-03100 | 2019-10-02 | 19100008ELE | Elec | 0 | SFR - Electric
025-003588-00 | 025-N160G-03100 | 2019-10-04 | 19100023ELE | Elec | 3500 | SFR - Electric
025-003588-00 | 025-N160G-03100 | 2022-06-21 | 22060181MEC |  | 0 | SFR - HVAC
025-003588-00 | 025-N160G-03100 | 2024-10-08 | BELE24279 |  | 3200 | RE-WIRING LOWER LEVEL LIVING ROOM TO CODE AND HOMEOWNERS SPECS.
025-003588-00 | 025-N160G-03100 | 2024-09-11 | BRES24166 |  | 100000 | WATER DAMAGE REPAIR, REMODEL 2 ROOMS, LIVING AND ABOVE BEDROOM
025-003588-00 | 025-N160G-03100 | 2024-10-15 | BGAS2427 |  | 100000 | GAS LINE TO FIREPLACE UNIT
025-003591-00 | 025-N160G-02100 | 2024-04-18 | 24040115PWH |  | 2898 | Replace hot water heater
025-003594-00 | 025-N160G-01800 | 2023-10-17 | 23100110ROO |  | 14000 | SFR - Roofing Tear off remove and replace existing roof. Install Ice & Water, drip edge, felt and necessary components per code.
025-003598-00 | 025-N160G-01300 | 2020-06-18 | 20060115MEC | HVAC | 0 | SFR - HVAC
025-003599-00 | 025-N160G-01200 | 2023-09-29 | 23090192MEC |  | 1500 | SFR - HVAC Replacing furnace
025-003600-00 | 025-N160G-01100 | 2020-01-03 | 19070123ROO | RERO | 14513 | SFR - ROOFING REFOORING ASPHALT SHINGLES
025-003600-00 | 025-N160G-01100 | 2019-08-02 | 19080007ELE | ELEC | 0 | SFR - ELECTRIC
025-003601-00 | 025-N160G-01000 | 2023-12-05 | 23120013MEC |  | 10982 | SFR - HVAC REPLACE AC AND FURNACE
025-003602-00 | 025-N160G-00900 | 2020-06-15 | 20060078MEC | HVAC | 5136 | SFR - HVAC REPLACE AC
025-003602-00 | 025-N160G-00900 | 2022-02-14 | 22020070ROO |  | 12215 | SFR - ROOFING SHINGLE TEAR OFF AND REROOF
025-003602-00 | 025-N160G-00900 | 2020-02-20 | 20020098PLU | PLUM | 0 | SFR - PLUMBING
025-003604-00 | 025-N160G-00700 | 2024-01-09 | 23070014PWH |  | 2347 | water heater replacement
025-003606-00 | 025-N160G-00500 | 2020-09-15 | 20080142SHO | SHOR | 9000 | SFR - SHORING
025-003609-00 | 025-N160G-02400 | 2024-04-10 | 24040047MEC |  | 5620 | remove existing furnace and replace with new like for like
025-003611-00 | 025-N160G-02800 | 2021-12-15 | 21110154ADD |  | 120000 | SFR - ADDITION; REMOVE EXISTING SUNROOM. CONSTRUCT HABITABLE SPACE IN SAME FOOTPRINT
025-003611-00 | 025-N160G-02800 | 2022-03-21 | 22030034PLU |  | 120000 | PLUMBING INSTALLATION IN NEW ROOM ADDITION
025-003611-00 | 025-N160G-02800 | 2022-03-24 | 22030026MEC |  | 4000 | ADD SUPPLY AND RETURN AIR DUCT TO ADDITION, VENT DRYER. REPLACEMENT OF EXISTING AC ONLY
025-003611-00 | 025-N160G-02800 | 2022-03-11 | 22030039ELE |  | 3500 | WIRE A BONUS ROOM ADDITION
025-003612-00 | 025-N160G-02900 | 2024-10-09 | BMEC24392 |  | 9579 | furn and ac replacementÂ
025-003613-00 | 025-N160G-03000 | 2023-08-21 | 23080056ROO |  | 13513 | SFR - Roofing Shingle tear off and re roof
025-003614-00 | 025-N160G-00400 | 2022-12-13 | 22120055ELE |  | 6000 | SFR - ELECTRIC OVERHEAD SERVICE REPLACEMENT / UPGRADE TO 200 AMPS
025-003619-00 | 025-O057G-03100 | 2023-11-07 | 23110038GAS |  | 16500 | MAIN GAS AND GAS TO FURNACE
025-003619-00 | 025-O057G-03100 | 2019-01-29 |  |  |  | RECK FOR ALT (UNIT 154 PENNY LN)
025-003622-00 | 025-N128MM-10200 | 2024-03-27 | 24030169ELE |  | 7394 | REPLACE 200 AMP PANEL, DISCONNECT, SERVICE ENTRY WIRE, METER BASE, COMPLETE GROUNDING SYSTEM, WHOLE HOME SURGE PROTECTOR
025-003623-00 | 025-N128MM-10100 | 2023-09-18 | 23080148SOL |  | 34848 | SFR - SOLAR PANELS RESIDENTIAL PHOTOVOLTAIC, ROOF MOUNTED SOLAR INSTALLATION
025-003623-00 | 025-N128MM-10100 | 2023-09-19 | 23090143ELE |  | 34848 | SFR - ELECTRIC (FOR SOLAR PANELS) RESIDENTIAL PHOTOVOLTAIC, 10.800 KW ROOF MOUNTED SOLAR INSTALLATION
025-003627-00 | 025-N128MM-09700 | 2021-05-21 | 21020004ALT | Alte | 4650 | SFR - Alteration (Install Egress Window)
025-003627-00 | 025-N128MM-09700 | 2022-02-07 | 22020005MEC |  | 4564 | SFR - HVAC REPLACE EXISTING GAS FURNACE
025-003629-00 | 025-N128MM-09500 | 2020-12-01 | 20110063ROO | Rero | 0 | SFR - Roofing Re roof- 26.67 sq - GAF Timberline HDZ- Mission Brown
025-003631-00 | 025-N128MM-00100 | 2019-10-14 | 19100060DRA | DRIV | 2400 | SFR - DRIVEWAY APPROACH REPLACEMENT
025-003631-00 | 025-N128MM-00100 | 2019-09-06 | 19080126DEC | DECK | 1000 | SFR - DECK (FRONT STOOP REPAIR)
025-003632-00 | 025-N128MM-00200 | 2021-12-29 | 21120146MEC |  | 10651 | SFR - HVAC; REPLACE EXISTING GAS FURNACE AND AIR CONDITIONER
025-003633-00 | 025-N128MM-00300 | 2024-03-04 |  |  | 25000
025-003633-00 | 025-N128MM-00300 | 2023-05-23 | 23050152ELE |  | 0 | SFR - ELECTRIC
025-003633-00 | 025-N128MM-00300 | 2023-04-05 | 23020009ALT |  | 25000 | SFR - ALTERATION
025-003635-00 | 025-N128MM-00500 | 2020-04-16 | 20040085PWH | PLUM | 0 | SFR - PLUMBING (WATER HEATER)
025-003638-00 | 025-N128MM-00800 | 2023-08-15 | 23080115ROO |  | 23000 | SFR - ROOFING NEW SHINGLE ROOF WITH TEAR OFF.
025-003638-00 | 025-N128MM-00800 | 2023-12-01 | 23110195MEC |  | 6192 | SFR - HVAC REPLACE FURNACE
025-003642-00 | 025-N128MM-01200 | 2022-10-13 | 22090022ADD |  | 12500 | SFR - ADDITION ALUMINUM AWNING OVER AN EXISTING DECK.
025-003647-00 | 025-N128MM-01700 | 2020-05-07 | 20040093SHE | SHED | 2000 | SFR - SHED 10 X 12 SHED BUILT BY OWNER. ON A FOUNDATION FRAMED WITH TREATED GROUND CONTACT LANDSCAPE TIMBERS, FILLED WITH GRAVEL. 10 FEET FROM THE BACK PROPERTY LINE (FENCE) AND 24 FEET FROM THE EAST PROPERTY LINE/FENCE, ON THE RIGHT SIDE OF THE BA
025-003647-00 | 025-N128MM-01700 | 2024-03-12 | 24030028DEC |  | 6000 | SFR - DECK
025-003647-00 | 025-N128MM-01700 | 2024-03-12 | 24020157SWI |  | 16000 | SFR - SWIMMING POOL WITH A DECK
025-003649-00 | 025-N128MM-01900 | 2023-04-14 | 23040007ROO |  | 14507 | SFR - Roofing Remove and replace asphalt shingle roof to deck. Install new felt, ice & water shield and new asphalt shingles.
025-003652-00 | 025-N128MM-02200 | 2021-01-15 | 21010002ROO | Rero | 16500 | SFR - Roofing Remove Existing roofing, replace any rotten wood, installing new ice and water shield, synthetic felt, roofing shingles, drip edge and flashing.
025-003654-00 | 025-N128MM-02400 | 2022-02-24 | 22020110MEC |  | 3000 | SFR - HVAC FURNACE AND AC REPLACEMENT
025-003655-00 | 025-N128MM-09300 | 2023-10-10 | 23100007ROO |  | 18073 | SFR - Roofing Shingle tear off and re roof.
025-003657-00 | 025-N128MM-09100 | 2022-01-27 | 22010097MEC |  | 5309 | REPLACE FURNACE
025-003658-00 | 025-N128MM-09000 | 2021-05-20 | 21050116PWH | Plum | 1694 | SFR - Plumbing (Water Heater) Water Heater Replacement
025-003662-00 | 025-N128MM-07900 | 2021-04-26 | 21040011ROO | Rero | 12999 | SFR - Roofing Shingle tear-off and reshingle house, like for like
025-003667-00 | 025-N128MM-08400 | 2022-05-19 | 22040169ROO |  | 12925 | SFR - ROOFING SHINGLE TEAR OFF AND RE ROOF.
025-003667-00 | 025-N128MM-08400 | 2023-06-29 | 23060198MEC |  | 6574 | SFR - HVAC REPLACE: (1) AC w/COIL; CA232474
025-003669-00 | 025-N128MM-08600 | 2023-06-28 | 23060095MEC |  | 5852 | SFR - HVAC REPLACE: AC w/COIL; CA232458-FORESI
025-003672-00 | 025-N128MM-02600 | 2024-05-13 | 24050120ROO |  | 16578 | Remove and Replace Asphalt Shingles Roof to Deck. Install new Felt, Ice and Water Shield and New Asphalt Shingles.
025-003675-00 | 025-N128MM-02900 | 2023-06-09 | 23050218PWH |  | 2198 | SFR - PLUMBING (WATER HEATER) REPLACE HOT WATER HEATER
025-003677-00 | 025-N128MM-03100 | 2020-03-13 | 20030049ELE | ELEC | 0 | SFR - ELECTRIC
025-003677-00 | 025-N128MM-03100 | 2021-10-15 | 21100097MEC |  | 4008 | SFR - HVAC REPLACE AC & COIL; CA213365 405 FINSTOCK CT
025-003678-00 | 025-N128MM-03200 | 2019-07-30 | 19070135PWH | Plum | 61 | SFR - Plumbing - Water Heater Replaced water heater
025-003678-00 | 025-N128MM-03200 | 2024-04-29 | 24040179ROO |  | 1 | Roof Replacement
025-003679-00 | 025-N128MM-03300 | 2023-08-25 | 23080201PLU |  | 0 | SFR - Plumbing
025-003679-00 | 025-N128MM-03300 | 2024-10-28 | BMEC24415 |  | 3000 | Furnace and ac replacement
025-003680-00 | 025-N128MM-03400 | 2020-02-19 |  |  |  | RECK FOR UPDATES
025-003680-00 | 025-N128MM-03400 | 2019-04-16 |  |  |  | INT ALTS
025-003682-00 | 025-N128MM-03600 | 2023-06-27 | 23060171MEC |  | 7128 | SFR - HVAC DIRECT REPLACEMENT OF EXISTING AC
025-003687-00 | 025-N128MM-04100 | 2021-10-12 | 21090170DRA |  | 5985 | SFR - Driveway Approach (sidewalk portion) Remove and replace 24' by 4' section of sidewalk in the approach.
025-003689-00 | 025-N128MM-04300 | 2022-01-20 | 22010078PWH |  | 2342 | REPLACE WATER HEATER
025-003703-00 | 025-N128MM-06700 | 2023-09-06 | 23090007ROO |  | 16500 | SFR - Roofing
025-003708-00 | 025-N128MM-07200 | 2021-06-09 | 21050128MEC | HVAC | 6921 | SFR - HVAC Replacing existing furnace and Ac
025-003710-00 | 025-N128MM-07400 | 2024-04-19 | 24040143ROO |  | 9285 | SFR - Roofing
025-003710-00 | 025-N128MM-07400 | 2023-08-07 | 23070166MEC |  | 6689 | SFR - HVAC Replace AC
025-003710-00 | 025-N128MM-07400 | 2024-03-13 | 24030034MEC |  | 5627 | Replace furnace
025-003714-00 | 025-N160J-00100 | 2024-08-21 | BRES2487 |  | 4000 | ATTACHED CARPORT
025-003715-00 | 025-N160J-02300 | 2022-11-15 | 22110041ROO |  | 11640 | Two Family - Roofing Replace roof
025-003715-00 | 025-N160J-02300 | 2021-02-19 | 21020091MEC | HVAC | 5000 | 2 Family - HVAC replacement of existing air conditioner and gas furnace
025-003715-00 | 025-N160J-02300 | 2021-02-19 | 21020092MEC | HVAC | 5000 | 2 Family - HVAC replacement of existing air conditioner and gas furnace
025-003723-00 | 025-N160J-01500 | 2021-05-28 | 21050183ROO | Rero | 0 | SFR - Roof Replacement
025-003723-00 | 025-N160J-01500 | 2022-11-17 | 22110002MEC |  | 3000 | SFR - HVAC Furnace and AC Replacement
025-003725-00 | 025-N160J-01300 | 2024-05-13 | 24050081ROO |  | 30000 | tear off and reroof house AND detached garage
025-003727-00 | 025-N160J-01100 | 2021-11-16 | 21110096ROO |  | 13480 | SFR - ROOFING; SHINGLE TEAR OFF AND REROOF
025-003732-00 | 025-N160J-00600 | 2024-08-28 | BMEC24342 |  | 8782 | REPLACE FURNACE AND AIR CONDITIONER
025-003735-00 | 025-N160J-00300 | 2022-04-20 | 22040127ROO |  | 12000 | 2 FAMILY - ROOFING PERMIT FULL ROOF REPLACEMENT
025-003743-00 | 025-N159F-02300 | 2023-10-27 | 23100012ROO |  | 11424 | SFR - Roofing Shingle tear off and re roof
025-003744-00 | 025-N159F-02200 | 2019-08-30 | 19080160MEC | HVAC | 400 | SFR - HVAC
025-003745-00 | 025-N159F-02100 | 2024-03-07 | 24030046ROO |  | 11283 | Re-roof asphalt shingles
025-003758-00 | 025-N159F-00700 | 2021-06-02 | 21040138DEC | DECK | 3190 | TWO-FAMILY - DECK AT ENTRANCES CREATE A SAFE ENTRY TO THE HOMES. REMOVE STEP UP INTO HOMES, CONCRETE STEPS AND WALK ARE SINKING AND RAISING CREATING AN UNSAFE WALK AND ENTRANCE. BUILD A DECK TO COVER EXISTING PORCH AND WALK WAY IN FRONT OF THE PORCH. DE
025-003764-00 | 025-N159F-00100 | 2021-05-21 | 21050133MEC | HVAC | 2105 | SFR - HVAC REPLACEMENT OF A/C & FURNACE
025-003764-00 | 025-N159F-00100 | 2021-05-21 | 21050132MEC | HVAC | 2056 | 2 FAMILY - HVAC REPLACEMENT OF A/C AND FURNACE
025-003771-00 | 025-N052B-07900 | 2025-04-17 |  |  | 21400 | RECK FOR RAZE WDDK, NEW CNPY/P
025-003771-00 | 025-N052B-07900 | 2023-10-04 | 23090170ROO |  | 21643 | SFR - ROOFING REMOVE AND REPLACE ASPHALT SHINGLE ROOF TO DECK. INSTALL NEW FELT, ICE & WATER SHIELD AND NEW ASPHALT SHINGLES.
025-003771-00 | 025-N052B-07900 | 2024-10-04 | BRES24186 |  | 21400 | OPEN PATIO, CONCRETE SLAB COVERED WITH METAL ROOF. DINNING ROOM WINDOW REFRAMED FOR EXTERIOR PATIO DOOR.Â
025-003773-00 | 025-N052B-07700 | 2022-06-01 | 22040074ELE |  | 1500 | SFR - ELECTRIC ADDING A NEW LIGHT , WALL SWITCH AND 2 OUTLETS IN A STORAGE ROOM.
025-003773-00 | 025-N052B-07700 | 2022-04-13 | 22020142ADD |  | 58000 | SFR - ADDITION STORAGE ROOM ADDITION TO BACK OF EXISTING GARAGE.
025-003776-00 | 025-N052B-07400 | 2024-04-01 | 24040001ROO |  | 11028 | Remove and Replace Asphalt Shingles Roof to Deck. Install new Felt, Ice and Water Shield and New Asphalt Shingles.
025-003777-00 | 025-N052B-07300 | 2022-03-08 | 22030009ELE |  | 1200 | REPLACE EXISTING 200 AMP PUSHMATIC PANEL WITH NEW 200 AMP UP TO DATE PANEL
025-003780-00 | 025-N052B-07000 | 2022-03-17 | 22030012ROO |  | 4987 | RUBBER ROOF REPLACEMENT
025-003782-00 | 025-N052B-06800 | 2019-09-26 | 19090100ROO | RERO | 0 | RE ROOF
025-003783-00 | 025-N052B-06500 | 2021-07-13 | 21070046ROO | Rero | 16000 | SFR - Roofing Remove and Replace roof
025-003784-00 | 025-N052B-06400 | 2020-01-14 | 20010053ELE | ELEC | 0 | SFR - ELECTRIC
025-003784-00 | 025-N052B-06400 | 2019-12-26 | 19120036ALT | ALTE | 0 | SFR - KITCHEN RENOVATION
025-003784-00 | 025-N052B-06400 | 2020-01-14 | 20010056PLU | PLUM | 0 | SFR - PLUMBING
025-003789-00 | 025-N052B-05900 | 2023-09-29 | 23090237PWH |  | 1664 | SFR - Plumbing (Water Heater) REPLACEMENT OF 50-GALLON GAS WATER HEATER
025-003790-00 | 025-N052B-05800 | 2021-07-15 | 21070001ELE | ELEC | 7500 | SFR - ELECTRICAL KITCHEN REMODEL : NEW LIGHTING , APPLIANCES AND SERVICE UPGRADE.
025-003790-00 | 025-N052B-05800 | 2021-06-17 | 21060113MEC | HVAC | 2341 | SFR - HVAC BLDG #2105-0009ALT; MODIFY DUCT; VENT RANGE; ADD MUA DAMPER; CA212614R
025-003790-00 | 025-N052B-05800 | 2021-05-25 | 21050009ALT | ALTE | 100000 | SFR - ALTERATION UPDATE KITCHEN IN EXISTING KITCHEN AND DINING AREA WITH NEW CABINETS, COUNTER TOPS, AND FIXTURES. REFRAME BACK WALL FOR NEW WINDOWS AND PATIO DOOR. REFINISH HARDWOOD FLOORS THROUGHOUT FIRST FLOOR. REPLACE SCREENS ON PORCH WITH NEW EZ
025-003790-00 | 025-N052B-05800 | 2021-06-17 | 21060092PLU | PLUM | 6540 | SFR - PLUMBING REWORK PLUMBING FOR KITCHEN REMODEL. PROJECT INVOLVES RELOCATING STACK AND WATER LINE RISERS, AS WELL AS RELOCATING OTHER PLUMBING TO ALLOW FOR SOFFIT REMOVAL.
025-003792-00 | 025-N052B-05600 | 2023-11-16 | 23100093ADD |  | 41700 | ADD NEW 17X15 SCREEN PORCH OVER EXISTING FOUNDATION AND SLAB
025-003792-00 | 025-N052B-05600 | 2024-01-17 | 24010093ELE |  | 600 | REPLACE HOT WATER TANK
025-003797-00 | 025-N052B-09900 | 2023-02-24 |  |  |  | BATH REMOD
025-003797-00 | 025-N052B-09900 | 2022-09-26 | 22080169ALT |  | 25081 | SFR - ALTERATION REMODEL BATHROOM
025-003798-00 | 025-N052B-09800 | 2021-05-25 | 21050137MEC | HVAC | 7266 | SFR - HVAC Replace ac
025-003798-00 | 025-N052B-09800 | 2023-01-27 | 23010067MEC |  | 6973 | SFR - HVAC Replace furnace
025-003799-00 | 025-N052B-09700 | 2019-08-08 | 19080041MEC | HVAC | 8610 | SFR - HVAC
025-003800-00 | 025-N052B-09600 | 2023-08-07 | 23080030PWH |  | 3282 | SFR - Plumbing (Water Heater) Replace hot water heater
025-003801-00 | 025-N052B-09500 | 2020-06-18 | 20050155PWH | PLUM | 2064 | SFR - PLUMBING (WATER HEATER) WATER HEATER REPLACEMENT
025-003804-00 | 025-N052B-09200 | 2019-09-23 | 19090024ADD | ADDI | 7980 | SFR - ADDITION
025-003805-00 | 025-N052B-09100 | 2021-04-22 | 21040090ELE | Elec | 2500 | SFR - Electrical Permit REMOVE EXISTING PANEL, INSTALL ONE (1) 200 AMP PANEL
025-003805-00 | 025-N052B-09100 | 2025-04-22 | 23080199SOL |  | 34862 | INSTALL 29 ROOF MOUNTED SOLAR PANELS.
025-003805-00 | 025-N052B-09100 | 2023-09-20 | 23080199SOL |  | 34862 | SFR - Solar Panels Install 29 roof mounted solar panels.
025-003805-00 | 025-N052B-09100 | 2024-04-11 | 24040006ELE |  | 32894 | INSTALL ROOF MOUNTED SOLAR PV SYSTEM
025-003805-00 | 025-N052B-09100 | 2024-04-11 | 24030073SOL |  | 32895 | INSTALL ROOF MOUNTED SOLAR PV SYSTEM
025-003807-00 | 025-N052B-08900 | 2024-08-30 | BPLU24232 |  | 2000 | REPLACEMENT OF GAS WATER HEATER
025-003808-00 | 025-N052B-08800 | 2023-02-22 | 23020110MEC |  | 6900 | SFR - HVAC REPLACEMENT OF EXISTING GAS FRUNACE
025-003818-00 | 025-N128MM-13100 | 2019-05-30 | 19050121SOL | SOLA | 33500 | SFR - SOLAR PANEL
025-003818-00 | 025-N128MM-13100 | 2019-10-30 | 19100160MEC | HVAC | 13029 | SFR - HVAC
025-003818-00 | 025-N128MM-13100 | 2019-05-30 | 19050122ELE | ELEC | 0 | SFR - ELECTRIC (SOLAR PANEL)
025-003819-00 | 025-N128MM-13000 | 2022-09-09 | 22080095DEC |  | 1800 | SFR - DECK
025-003825-00 | 025-N128MM-12400 | 2020-09-23 | 20090134PLU | PLUM | 0 | SFR - PLUMBING
025-003828-00 | 025-N128MM-12100 | 2021-08-23 | 21080044PWH |  | 0 | SFR - Plumbing (Water Heater)
025-003830-00 | 025-N128MM-11900 | 2021-06-29 | 21060116SWI | Swim | 100 | SFR - (Above Ground) Swimming Pool Installation of above ground pool in back yard.. 52 inch walls.
025-003830-00 | 025-N128MM-11900 | 2019-12-02 | 19110123ROO | RERO | 12066 | SFR - ROOFING SHINGLE TEAR OFF AND RE SHINGLE HOUSE AND GARAGE
025-003831-00 | 025-N128MM-11800 | 2019-06-17 | 19060096DRA | Driv | 6200 | SFR - Driveway Approach
025-003835-00 | 025-N128MM-11400 | 2019-10-22 | 19090108PWH | PLUM | 61 | SFR - PLUMBING (WATER HEATER) REPLACEMENT OF FAILED HOT WATER HEATER.
025-003835-00 | 025-N128MM-11400 | 2019-09-24 | 19090042MEC | HVAC | 4021 | SFR - HVAC REPLACEMENT OF FURNACE
025-003835-00 | 025-N128MM-11400 | 2020-07-08 | 20060111SWI | SWIM | 0 | SFR - SWIMMING POOL I WANT TO INSTALL A 14' X 3.5' ABOVE GROUND POOL. IT HAS A REMOVABLE LADDER
025-003835-00 | 025-N128MM-11400 | 2020-08-24 | 20080129ELE | ELEC | 0 | SFR - ELECTRIC
025-003835-00 | 025-N128MM-11400 | 2020-04-30 | 20030025ALT | ALTE | 600 | SFR - ALTERATION INSTALL AN EGRESS WINDOW FROM THE BASEMENT
025-003836-00 | 025-N128MM-11300 | 2024-02-15 | 24020086ELE |  | 56133 | RESIDENTIAL ROOF MOUNTED PV SOLAR PANEL INSTALL.
025-003836-00 | 025-N128MM-11300 | 2024-02-15 | 24020085SOL |  | 56133 | RESIDENTIAL ROOF MOUNTED PV SOLAR PANEL INSTALL.
025-003838-00 | 025-N128MM-13700 | 2023-05-18 | 23050083ROO |  | 5998 | SFR - Roofing Remove and replace 4SQ EPDM rubber roofing.
025-003839-00 | 025-N128MM-13600 | 2020-01-24 | 20010098MEC | HVAC | 8500 | SFR - HVAC
025-003840-00 | 025-N128MM-13500 | 2019-10-28 | 19100141PWH | PLUM | 0 | SFR - PLUMBING (WATER HEATER)
025-003840-00 | 025-N128MM-13500 | 2020-12-17 | 20120063MEC | HVAC | 3000 | SFR - HVAC Replacing furnace, ac and coil
025-003842-00 | 025-N128MM-13300 | 2022-01-03 | 21120015ADD |  | 28400 | SFR - ADDITION
025-003842-00 | 025-N128MM-13300 | 2020-08-05 | 20070210MEC | HVAC | 8030 | SFR - HVAC REPLACE (1) FURNACE & (1) AC W/COIL; CA202703 373 INVICTA PL
025-003842-00 | 025-N128MM-13300 | 2022-04-12 | 22040100ELE |  | 0 | SFR - ELECTRIC
025-003843-00 | 025-O057E-02000 | 2022-06-07 | 22050207ALT |  | 77000 | SFR - ALTERATION KITCHEN REMODEL, NO STRUCTURAL FRAMING, REMOVE AND REPLACE INSULATION IN 1 WALL, DELETE 1 WINDOW, LEAV FLOORS AND RESAND/FINISH. COMPLETE ELECTRICAL AND PLUMBING (NO GAS OR HVAC). SEE ATTACHED FLOOR AND ELECTRICAL PLAN FOR MORE DETAIL
025-003843-00 | 025-O057E-02000 | 2022-06-21 | 22060173ELE |  | 6700 | SFR - ELECTRIC KITCHEN REMODEL THIS IS TO UPDATE THE EXISTING KITCHEN
025-003843-00 | 025-O057E-02000 | 2024-02-01 | 24010167ELE |  | 8904 | SOLAR ENERGY SYSTEM REF CODE:LNRN8B
025-003843-00 | 025-O057E-02000 | 2023-10-10 | 23100067ELE |  | 2745 | SFR - Electric Installation of an EV charger in the garage.
025-003843-00 | 025-O057E-02000 | 2024-02-01 | 23110086SOL |  | 13356 | 14.35KW ROOF-TOP SOLAR SYSTEM INSTALLATION
025-003844-00 | 025-O037G-02700 | 2021-10-18 | 21050136ALT |  | 75000 | KEMBA FINANCIAL CREDIT UNION - LOBBY & TELLER AREA ALTERATIONS
025-003844-00 | 025-O037G-02700 | 2021-10-26 | 21100178ELE |  | 5500 | KEMBA CREDIT UNION - ELECTRIC REMODEL OF KEMBA CREDIT UNION DEMO OF CIRCUITS AND LIGHTING INSTALL NEW LIGHTING AND RECEPTACLES FOR NEW ATM MACHINES
025-003844-00 | 025-O037G-02700 | 2021-11-12 | 21110046MEC |  | 5400 | KEMBA - HVAC UPGRADES
025-003846-00 | 025-O037D-00700 | 2020-06-12 | 20060071ROO | RERO | 12000 | SFR - ROOFING TEAR OFF AND REPLACE ROOF WITH SAME MATERIAL AS EXISTING
025-003853-00 | 025-N159C-31600 | 2023-09-18 | 23090085ROO |  | 12628 | SFR - Roofing Tear off and reshingle
025-003854-00 | 025-N159C-31500 | 2021-03-24 | 21030121DRA | Driv | 0 | SFR - Driveway Replacement of Driveway approach
025-003855-00 | 025-N159C-31400 | 2024-08-15 | BELE24218 |  | 1000 | ELECTRIC WORK FOR ROOM ADDITION
025-003855-00 | 025-N159C-31400 | 2024-05-23 | 24050144ADD |  | 55600 | SFR - ADDITION
025-003855-00 | 025-N159C-31400 | 2024-04-25 | 24040062GAS |  | 14867 | NEW GAS LINE INSTALLATION FOR A HOME STANDBY BACKUP GENERATOR. CHECKED WITH COLUMBIS GAS AND METER IS APPROPRIATE SIZE. NEW GAS PIPING TO BE PAINTED BLACK PER CODE.
025-003855-00 | 025-N159C-31400 | 2024-04-25 | 24040059ELE |  | 0 | ELECTRICAL PERMIT FOR INSTALLATION OF HOME-STANDBY BACKUP GENERATOR
025-003855-00 | 025-N159C-31400 | 2025-04-17 |  |  |  | RECK FOR COMP OF ADDN
025-003855-00 | 025-N159C-31400 | 2023-10-11 | 23100006ELE |  | 3175 | SFR - ELECTRIC UPGRADE CUSTOMER'S ELECTRICAL SERVICE TO 200 AMP SERVICE.
025-003855-00 | 025-N159C-31400 | 2023-09-12 | 23090053ROO |  | 10048 | SFR - ROOFING REMOVE AND REPLACE ASPHALT SHINGLE ROOF TO DECK. INSTALL NEW FELT, ICE & WATER SHIELD AND NEW ASPHALT SHINGLES.
025-003855-00 | 025-N159C-31400 | 2024-09-05 | BMEC24356 |  | 1100 | ADD DUCTWORK TO ROOM ADDITION
025-003856-00 | 025-N159C-31300 | 2020-04-06 | 20040020MEC | HVAC | 3089 | SFR - HVAC
025-003856-00 | 025-N159C-31300 | 2025-03-26 |  |  |  | DWLG REHAB
025-003857-00 | 025-N159C-31200 | 2021-09-24 | 21090140ELE |  | 3000 | SFR - Electric
025-003859-00 | 025-N159C-31000 | 2020-09-24 | 20080089SHE | SHED | 0 | SFR - SHED NEED AN INSPECTION AND PERMIT TO BUILD AN OUTDOOR, DETACHED STORAGE SHED AT 315 DENISON AVE.
025-003859-00 | 025-N159C-31000 | 2022-07-05 | 22060161ALT |  | 9000 | SFR - ALTERATION INSTALLING 48 LF OF BASEMENT GUTTERS, SUMPWELL, PUMP, 5 CARBON FIBERS, AND 4 INTELLIBRACES IN BASEMENT.
025-003861-00 | 025-N159C-30800 | 2023-10-10 | 23100068ROO |  | 14475 | SFR - Roofing Tear off and reshingle per building code standards
025-003862-00 | 025-N159C-30700 | 2022-11-01 | 22100072MEC |  | 16176 | SFR - HVAC replacement of furnace and ac
025-003863-00 | 025-O037G-02800 | 2023-08-16 | 23080066SIG |  | 0 | GAHANNA SQUARE - SIGN (PAINTING OF SIGN POLES)
025-003863-00 | 025-O037G-02800 | 2024-07-15 | BPLU24175 |  | 21500 | ABOVE GROUND GREASE TRAP. 3 IN TIE INTO EXISTING SANITARY LINE.Â
025-003863-00 | 025-O037G-02800 | 2024-06-18 | BCOM2427 |  | 2000 | ALTERATION/TENANT FINISH
025-003863-00 | 025-O037G-02800 | 2023-05-12 | 23050055SIG |  | 1450 | HOUSE OF HANDS - POLE SIGN - FACE CHANGE FACE CHANGE IN EXISTING POLE SIGN
025-003863-00 | 025-O037G-02800 | 2023-05-12 | 23050054SIG |  | 1800 | HOUSE OF HANDS - WALL SIGN - FACE CHANGE FACE CHANGE FOR EXISTING WALL SIGN
025-003864-00 | 025-N160C-01200 | 2024-10-21 | BPLU24284 |  | 2346 | Install Water Heater
025-003869-00 | 025-O037G-03200 | 2022-06-23 | 22060195ROO |  | 150 | MEDICAL BUILDING - ROOFING TEAR OFF & REPLACE 12,315 SQ. FT. SHINGLE\FELT ROOFING SYSTEM. INSTALL NEW DRIP EDGE, ICE & WATER, SYNTHETIC FELT, NEW GAF TIMBERLINE HDZ SHINGLES. ALL DEBRIS CAUSED BY THIS SCOPE WILL BE CLEANED UP AND REMOVED FROM SITE.
025-003869-00 | 025-O037G-03200 | 2019-03-18 | 19030078PLU | PLUM | 0 | OHIO HEALTH PRIMARY CARE
025-003869-00 | 025-O037G-03200 | 2019-03-21 | 19030098ELE | ELEC | 0 | OHIO HEALTH - ELECTRIC
025-003869-00 | 025-O037G-03200 | 2020-08-28 | 20080149PWH | PLUM | 2072 | DAY CARE FACILITY - PLUMBING (WATER HEATER) REPLACE HOT WATER HEATER
025-003869-00 | 025-O037G-03200 | 2019-03-27 | 19030125PLU | PLUM | 0 | OHIO HEALTH - PLUMBING
025-003870-00 | 025-N039H-06000 | 2020-06-08 | 20050191ROO | RERO | 44492 | MIFFLIN TOWNSHIP FIRE STATION - ROOFING RE-ROOF
025-003874-00 | 025-O037D-02000 | 2023-09-22 | 23080052ALT |  | 117642 | SFR - ALTERATION FULL KITCHEN REMODEL PER THE PROPOSED NEW PLAN AND LAYOUT.
025-003874-00 | 025-O037D-02000 | 2023-10-18 | 23100075MEC |  | 1000 | SFR - HVAC DUCTWORK ALTERATIONS. MOVE COLD AIR RETURN AND COMBUSTION FRESH AIR.
025-003874-00 | 025-O037D-02000 | 2023-12-06 | 23120003ELE |  | 0 | SFR - ELECTRIC ELECTRIC FOR KITCHEN
025-003874-00 | 025-O037D-02000 | 2023-10-17 | 23100113GAS |  | 1500 | SFR - GAS PIPE GAS LINE INSTALL TO STOVE
025-003874-00 | 025-O037D-02000 | 2024-03-07 |  |  | 117642 | KITCH REMOD
025-003878-00 | 025-O037G-02900 | 2023-01-09 | 23010019PLU |  | 0 | FIFTH THIRD BANK - PLUMBING
025-003878-00 | 025-O037G-02900 | 2023-03-15 | 22110122SIG |  | 0 | FIFTH THIRD BANK - SIGN
025-003878-00 | 025-O037G-02900 | 2020-01-10 | 20010035MEC | HVAC | 5550 | FIFTH THIRD BANK - HVAC
025-003878-00 | 025-O037G-02900 | 2022-10-27 | 22090039ALT |  | 361000 | FIFTH THIRD BANK - ALTERATION
025-003879-00 | 025-O057HHH-01500 | 2020-09-28 | 20090030ELE | ELEC | 0 | CLARK HALL - PARKING LOT - ELECTRIC (POLE LIGHT)
025-003879-00 | 025-O057HHH-01500 | 2024-01-16 | 23120149SPR |  | 0 | INSTALL NEMA 14-50 OUTLET FOR EV
025-003879-00 | 025-O057HHH-01500 | 2024-01-09 | 23120071ALT |  | 10000 | VISTA AT ROCKY FORK - HVAC - BLDG 39 (4 UNITS) REPLACE 2T 14SEER A/C AND 80% 70KBTU GAS FURNACE IN BUILDING THIRTY-NINE; UNITS 731 VISTA, 733 VISTA, 735 VISTA AND 737 VISTA
025-003879-00 | 025-O057HHH-01500 | 2024-02-21 | 24020037FIR |  | 3349 | ALTER THE EXISTING FIRE ALARM SYSTEM TO ADD A HORN/STROBE IN THE NEWLY CREATED ROOM 106B IN ACCORDANCE WITH THESE DRAWINGS AND ALL APPLICABLE CODES. ALL OTHER DEVICES ARE EXISTING AND ARE NOT PART OF THIS PERMIT.
025-003888-00 | 025-N159C-31800 | 2021-08-09 | 21080042MEC |  | 0 | SFR - HVAC Direct replacement of air handler / Heat Pump
025-003889-00 | 025-N159C-31900 | 2020-05-29 | 20050194MEC | HVAC | 9257 | SFR - HVAC
025-003892-00 | 025-N159C-32200 | 2023-07-20 | 23070008MEC |  | 10291 | SFR - HVAC REPLACEMENT OF EXISTING GAS FURNACE AND A/C
025-003896-00 | 025-O037G-01800 | 2021-06-25 | 21060167PWH | Plum | 0 | SFR - Plumbing (Water Heater)
025-003900-00 | 025-O039A-00201 | 2019-07-16 | 19050131MEC | HVAC | 84945 | ST. MATTHEW - ALTERATION (KITCHEN) - HVAC PERMIT BLDG# 1904-0098-ALT: KITCHEN REMODEL; INSTALL - (1) 7.5-TON ROOFTOP UNIT W/DUCT & DEVICES; MAKE-UP AIR UNIT; (2) TYPE 1 HOODS; ROOF FAN W/GREASE DUCT; (1) TYPE 2 HOOD & FAN W/DUCT; CA191040; 795 HAVENS
025-003900-00 | 025-O039A-00201 | 2022-02-09 | 22020037MEC |  | 19545 | ST. MATTHEW - HVAC
025-003900-00 | 025-O039A-00201 | 2019-05-17 | 19040098ALT | ALTE | 475000 | ST. MATTHEW - ALTERATION (KITCHEN)
025-003900-00 | 025-O039A-00201 | 2021-07-09 | 21050143TEM | Temp | 0 | St. Matthew - Festival Tents Staked Tents for St. Matthew the Apostle Church Festival. (July 15-17)
025-003900-00 | 025-O039A-00201 | 2022-07-11 | 22060186TEM |  | 6397 | ST. MATTHEW FESTIVAL - TENTS TENT PERMIT FOR CHURCH FESTIVAL AT ST. MATTHEW PARISH
025-003900-00 | 025-O039A-00201 | 2019-03-18 | 19030075COF | CO O | 0 | ST MATTHEW SCHOOL - CERTIFICATE OF OCCUPANCY (DAYCARE)
025-003900-00 | 025-O039A-00201 | 2019-08-13 | 19080061GAS | GAS | 0 | ST. MATTHEW - GAS PIPE
025-003900-00 | 025-O039A-00201 | 2019-08-05 | 19070075FIR | FIRE | 2000 | ST. MATTHEW - ALTERATION (KITCHEN) - FIRE ALARM
025-003900-00 | 025-O039A-00201 | 2019-06-14 | 19060087ELE | ELEC | 0 | ST MATTHEW SCHOOL - ELECTRIC
025-003900-00 | 025-O039A-00201 | 2019-06-24 | 19060070TEM | TEMP | 3603 | ST. MATTHEW - FESTIVAL TENTS ST. MATTHEW CHURCH IS ERECTING TENTS FOR ITS CHURCH FESTIVAL JULY 18 THROUGH JULY 21.
025-003900-00 | 025-O039A-00201 | 2019-06-05 | 19060025PLU | PLUM | 0 | ST. MATTHEW - ALTERATION (KITCHEN) - PLUMBING
025-003900-00 | 025-O039A-00201 | 2019-07-25 | 19050165KHS | KITC | 2995 | ST. MATTHEW - ALTERATION (KITCHEN) - HOOD SUPPRESSION
025-003900-00 | 025-O039A-00201 | 2024-02-28 | 23050164SIG |  | 40000 | REPLACING 50 SQUARE FOOT WOODEN PORTION OF MONUMENT SIGN WITH 50 SQUARE FOOT PARTIALLY BACKLIT AND PARTIALLY ELECTRONIC SIGN PLACED WITHIN CURRENT MONUMENT SIGN STONE BOARDER ON CURRENT MONUMENT SIGN STONE FOUNDATION UTILIZING CURRENT ELECTRIC TO CURRENT
025-003900-00 | 025-O039A-00201 | 2024-07-11 | BCOM2414 |  | 6000 | PROVIDE TENTS FOR PARISH FESTIVAL
025-003900-00 | 025-O039A-00201 | 2023-12-20 | 23120123MEC |  | 0 | ST. MATTHEW SCHOOL - HVAC LIKE FOR LIKE REPLACEMENT OF 25TON RTU.
025-003900-00 | 025-O039A-00201 | 2023-07-11 | 23060005TEM |  | 400 | ST MATTHEW - FESTIVAL TENTS TENTS FOR ST MATTHEW THE APOSTLE CHURCH FESTIVAL
025-003900-00 | 025-O039A-00201 | 2023-08-22 | 23070044ALT |  | 585000 | ST. MATTHEW CHURCH - ALTERATION THIS PERMIT IS FOR THE RENOVATION OF THE CHURCH INTERIOR. WORK INCLUDES AESTHETIC ITEMS LIKE FURRING OUT WALLS, INSTALLING NEW PIERS, ARCHES, TRIM WORK, AND SLOPED CEILINGS WITH DECORATIVE RAFTERS.
025-003900-00 | 025-O039A-00201 | 2023-08-04 | 23070127SPR |  | 10000 | ST. MATTHEW CHURCH - SPRINKLER SYSTEM RE-WORK EXISTING SPRINKLERS FOR NEW FRAMING.
025-003901-00 | 025-O037G-02500 | 2022-11-30 | 20220146RO |  | 0 | RIGHT OF WAY PERMIT
025-003901-00 | 025-O037G-02500 | 2023-07-26 | 23070140SIG |  | 5400 | GAHANNA TATTOO - WALL SIGN FACE CHANGE IN EXISTING WALL SIGN
025-003901-00 | 025-O037G-02500 | 2023-08-14 | 23070141SIG |  | 2540 | GAHANNA TATTOO - SIGN (FACE REPLACEMENT IN MONUMENT SIGN) FACE CHANGE IN EXISTING GROUND SIGN
025-003901-00 | 025-O037G-02500 | 2023-12-29 | 23100220SIG |  | 4000 | MINUTEMAN PRESS - SIGN REMOVE CURRENT WALL SIGN AND INSTALL NEW WALL SIGN.
025-003901-00 | 025-O037G-02500 | 2021-03-09 | 21030050GAS | GAS | 0 | GO GO GYRO - GAS PIPE
025-003901-00 | 025-O037G-02500 | 2021-03-09 | 21030008ELE | ELEC | 200 | GO GO GYRO - ELECTRICAL PERMIT MINOR ELECTRIC PROVISION TO ACCOMMODATE OUR EQUIPMENT NEEDS
025-003901-00 | 025-O037G-02500 | 2021-03-09 | 21020143KHS | KITC | 1 | GO GO GYRO - KITCHEN HOOD SUPPRESSION KITCHEN HOOD SUPPRESSION SYSTEM PERMIT (WITH APPROPRIATE FIRE SUPPRESSION SYSTEM CONTRACTOR REGISTRATION FOR GAHANNA) AND NECESSARY DOCUMENTS. (INTERLOCK OF THE COOKING EQUIPMENT CAN BE INSPECTED WI
025-003901-00 | 025-O037G-02500 | 2021-02-26 | 21020139COF | CO O | 20000 | GO GO GYRO - CERTIFICATE OF OCCUPANCY
025-003901-00 | 025-O037G-02500 | 2022-08-08 | 22080054PLU |  | 0 | LDA INVESTMENTS LLC - PLUMBING
025-003901-00 | 025-O037G-02500 | 2019-06-20 | 19060103MEC | HVAC | 7000 | PIZZA HUT - HVAC REPLACE RTU UNIT WITH EXACT REPLACEMENT
025-003905-00 | 025-O039D-00100 | 2019-03-08 |  |  |  | IMPROVEMENTS
025-003905-00 | 025-O039D-00100 | 2019-01-23 | 18110140ALT | ALTE | 275000 | SMITH PLASTICS - FIRST FLOOR TENANT (NOT TO BE CONFUSED WITH THEIR SECOND FLOOR SPACE INCLUDED WITH THE PERMIT NUMBER 1801-0067-ALT)
025-003905-00 | 025-O039D-00100 | 2019-05-31 | 19040042SIG | SIGN | 999 | WALNUT CREEK MOB - INSTALL AWNING OVER DOOR
025-003905-00 | 025-O039D-00100 | 2020-11-01 |  |  |  | IMPROVEMENTS
025-003905-00 | 025-O039D-00100 | 2019-03-20 | 19020095FIR | FIRE | 18000 | WALNUT CREEK MEDICAL OFFICE BUILDING - BI-DIRECTIONAL AMPLIFIER
025-003905-00 | 025-O039D-00100 | 2019-02-14 | 19020057FIR | FIRE | 11000 | SMITH PLASTICS - FIRST FLOOR TENANT - FIRE ALARM
025-003905-00 | 025-O039D-00100 | 2019-03-14 | 19020050SPR | FIRE | 6235 | SMITH PLASTICS - FIRST FLOOR TENANT - SPRINKLER
025-003905-00 | 025-O039D-00100 | 2019-02-12 | 19020047MEC | HVAC | 275000 | SMITH PLASTICS - FIRST FLOOR TENANT - HVAC
025-003905-00 | 025-O039D-00100 | 2019-02-11 | 19020045ELE | ELEC | 0 | SMITH PLASTICS - FIRST FLOOR TENANT - ELECTRIC
025-003905-00 | 025-O039D-00100 | 2019-02-14 | 19020027SPR | FIRE | 7800 | SKIN PERFECT - SPRINKLER ALTERATIONS (SECOND FLOOR)
025-003905-00 | 025-O039D-00100 | 2019-03-20 | 19030004FIR | FIRE | 15000 | SKIN PERFECT - FIRE ALARM
025-003905-00 | 025-O039D-00100 | 2019-02-04 | 19020015PLU | PLUM | 0 | SMITH PLASTICS - FIRST FLOOR TENANT - PLUMBING
025-003910-00 | 025-O039A-05400 | 2021-12-16 | 21100080ELE |  | 100 | SFR - ELECTRICAL - ADDITION; NEW FRONT PORCH WITH ADDED ELECTRICAL FIXTURES
025-003910-00 | 025-O039A-05400 | 2019-11-13 |  |  |  | REMODEL OP
025-003910-00 | 025-O039A-05400 | 2022-07-22 | 22050006ALT |  | 3000 | SFR - ALTERATION CONSTRUCTING A ROOF OVER MY EXISTING ELEVATED CONCRETE PATIO OFF OF THE BACKSIDE OF MY HOUSE. THE STRUCTURE MAKEUP WILL BE SIMILAR TO THAT OF MY PREVIOUS FRONT PORCH ADDITION PERMIT. THE WOOD WILL BE CEDAR-TONE TREATED LUMBER. THE ELEV
025-003910-00 | 025-O039A-05400 | 2019-01-11 |  |  |  | FRONT PORCH REMODEL
025-003911-00 | 025-O039A-05000 | 2019-01-14 | 18070020NEW | NEW | 8000000 | GAHANNA HEALTH CAMPUS
025-003911-00 | 025-O039A-05000 | 2019-05-29 | 19020051SPR | FIRE | 300000 | GAHANNA HEALTH CAMPUS - SPRINKLER
025-003911-00 | 025-O039A-05000 | 2019-03-12 | 19030052ELE | ELEC | 8000000 | ELECTRIC ASSISTED LIVING FACILITY.
025-003911-00 | 025-O039A-05000 | 2019-04-04 | 19040022UFL | UNDE | 0 | GAHANNA HEALTH CAMPUS - UNDERGROUND FIRE LINE
025-003911-00 | 025-O039A-05000 | 2019-04-08 | 19040037PLU | PLUM | 0 | GAHANNA HEALTH CAMPUS - PLUMBING
025-003911-00 | 025-O039A-05000 | 2019-07-23 | 19070033MEC | HVAC | 1137318 | GAHANNA HEALTH CAMPUS - HVAC HVAC FOR THE NEW HEALTH CAMPUS
025-003911-00 | 025-O039A-05000 | 2019-01-08 |  |  |  | MOVE CARD 2 TO CARD 1
025-003911-00 | 025-O039A-05000 | 2020-07-09 |  |  |  | RECK BLDG COMP & OCCUP & DETAILS
025-003911-00 | 025-O039A-05000 | 2020-01-01 |  |  |  | SPL_NWP_VD
025-003911-00 | 025-O039A-05000 | 2019-10-15 | 19090102KHS | KITC | 2995 | GAHANNA HEALTH CAMPUS - KITCHEN HOOD SUPPRESSION
025-003911-00 | 025-O039A-05000 | 2019-10-04 | 19100022GAS | GAS | 1070000 | GAHANNA HEALTH CAMPUS - GAS PIPE
025-003911-00 | 025-O039A-05000 | 2019-11-21 | 19110089DRA | DRIV | 110000 | GAHANNA HEALTH CAMPUS - DRIVEWAY APPROACH
025-003911-00 | 025-O039A-05000 | 2020-09-15 | 20030008SIG | SIGN | 10000 | TAYLOR SPRINGS HEALTH CAMPUS - SIGN
025-003911-00 | 025-O039A-05000 | 2020-03-12 | 19120111KHS | KITC | 2995 | GAHANNA HEALTH CAMPUS - KITCHEN HOOD SUPPRESSION
025-003911-00 | 025-O039A-05000 | 2020-02-03 | 20010052TEM | TEMP | 0 | TRILOGY HEALTH SERVICES - SALES TRAILER
025-003911-00 | 025-O039A-05000 | 2020-07-30 | 20070217MEC | HVAC | 5000 | GAHANNA HEALTH CAMPUS - HVAC - WALK-IN FREEZER & COOLER
025-003918-00 | 025-O039A-05600 | 2020-06-29 | 20060124PWH | PLUM | 2220 | SFR - PLUMBING (WATER HEATER) REPLACE WATER HEATER
025-003918-00 | 025-O039A-05600 | 2019-02-12 | 19010119ELE | ELEC | 300000 | MCGRAW HILL - ELECTRIC ( REPLACED GENERATOR & SECOND FLOOR OFFICE AREA CONVERTED TO UPS)
025-003918-00 | 025-O039A-05600 | 2020-10-07 | 20080153WAR | WARE | 202451 | MCGRAW HILL - WAREHOUSE RACKING
025-003918-00 | 025-O039A-05600 | 2024-05-07 | 24040199ROO |  | 20866 | Remove and replace Shingled and Rubber roof
025-003921-00 | 025-O039A-05900 | 2022-11-23 | 22110098MEC |  | 10200 | SFR - HVAC Direct replacement of air handler / heat pump
025-003923-00 | 025-O039A-04500 | 2023-04-06 | 23040035PLU |  | 0 | SPEC OFFICE SUITE - PLUMBING
025-003923-00 | 025-O039A-04500 | 2023-04-17 | 23030111FIR |  | 3000 | SPEC OFFICE SUITE - FIRE ALARM PERMIT ADD AND RELOCATE 2 A/V'S FOR NEW SPEC SUITE.
025-003923-00 | 025-O039A-04500 | 2023-04-11 | 23030110SPR |  | 3000 | SPEC OFFICE SUITE - SPRINKLER PERMIT ADD AND RELOCATE HEADS FOR NEW SPEC SUITE.
025-003923-00 | 025-O039A-04500 | 2023-03-28 | 23030090ALT |  | 5001 | SPEC OFFICE SUITE
025-003923-00 | 025-O039A-04500 | 2023-04-11 | 23040038MEC |  | 3500 | SPEC OFFICE SUITE - HVAC ADD/RELOCATE SUPPLY RUNS, INSTALL FAN IN IT ROOM PER APPROVED PLANS
025-003923-00 | 025-O039A-04500 | 2024-07-10 | BELE24169 |  | 30000 | Â WIRE REMODLED UNIT PER PLANS
025-003923-00 | 025-O039A-04500 | 2023-04-11 | 23040050ELE |  | 5001 | SPEC OFFICE SUITE - ELECTRIC RELOCATE 25 LIGHT FIXTURES, INSTALL ONE FLOOR BOX, INSTALL NEW RECEPTACLES AND SWITCHES AS PART OF TENANT IMPROVEMENT
025-003923-00 | 025-O039A-04500 | 2024-10-09 | BMEC24390 |  | 120000 | ALTER MISC DUCTWORK TO CONDITION AREAS APPROPRIATELY. INSTALL AND VENT 2-BATH FANS.
025-003923-00 | 025-O039A-04500 | 2024-08-06 | BFIR2437 |  | 16500 | RELOCATING SPRINKLER HEADS IN 1ST FLOOR RENOVATED OFFICE AREA
025-003923-00 | 025-O039A-04500 | 2024-08-06 | BPLU24209 |  | 10000 | PLUMBING PERMITÂ
025-003923-00 | 025-O039A-04500 | 2024-10-02 | BFIR2461 |  | 8000 | MODIFYING THE LOCATION OF AUDIOVISUAL DEVICES, ADDING AUDIOVISUAL DEVICES, AND ADDING A PULL STATIONÂ
025-003923-00 | 025-O039A-04500 | 2022-04-01 | 22030010ALT |  | 80000 | BRILAR
025-003923-00 | 025-O039A-04500 | 2022-04-26 | 22040131FIR |  | 0 | BRILAR - FIRE ALARM 2 AV UNITS
025-003923-00 | 025-O039A-04500 | 2019-01-29 | 19010061FIR | FIRE | 8620 | 690 TAYLOR ROAD - FIRE ALARM SYSTEM - REPLACEMENT OF EXISTING FIRE ALARM PANEL WITH A NEW FIRE ALARM PANEL.
025-003923-00 | 025-O039A-04500 | 2022-04-11 | 22040062ELE |  | 0 | BRILAR - ELECTRIC TENANT BUILDOUT
025-003923-00 | 025-O039A-04500 | 2022-04-21 | 22040063SPR |  | 1587 | BRILAR - SPRINKLER
025-003923-00 | 025-O039A-04500 | 2022-04-15 | 22040115MEC |  | 0 | BRILAR - HVAC
025-003924-00 | 025-O039A-05800 | 2019-06-06 | 19060035ELE | ELEC | 0 | SFR - ELECTRIC
025-003927-00 | 025-O039A-04200 | 2022-03-30 | 22030106PWH |  | 34000 | REMOVE 1 BOILER AND INSTALL 3 TANKLESS WATER HEATERS IN ITS PLACE
025-003927-00 | 025-O039A-04200 | 2019-09-11 | 19090041ROO | RERO | 0 | CANDLEWOOD SUITES - ROOFING REMOVE ASPHALT SHINGLES TO WOOD DECK. INSTALL NEW FELT, ICE AND WATER BARRIER, AND NEW SHINGLES. WORK ON MAIN BUILDING AND GAZEBO.
025-003932-00 | 025-O039A-00900 | 2022-03-11 | 22030074ELE |  | 0 | CITY HALL - SERVICE AREA - ELECTRIC
025-003932-00 | 025-O039A-00900 | 2022-02-11 | 22010134ALT |  | 15000 | CITY HALL - SERVICE AREA - ALTERATION
025-003932-00 | 025-O039A-00900 | 2022-01-21 | 21120083FIR |  | 0 | POLICE STATION FIRE ALARM
025-003932-00 | 025-O039A-00900 | 2021-12-09 | 21110032FIR |  | 8400 | CITY HALL - FIRE ALARM
025-003932-00 | 025-O039A-00900 | 2022-02-10 | 21080104ANT |  | 30000 | VERIZON - ANTENNA CO-LOCATION
025-003932-00 | 025-O039A-00900 | 2020-04-09 | 20020049ELE | ELEC | 20000 | CITY OF GAHANNA - ELECTRIC (DUAL PORT CAR CHARGER)
025-003932-00 | 025-O039A-00900 | 2021-09-03 | 21080204SPR |  | 20782 | CITY HALL - SPRINKLER
025-003932-00 | 025-O039A-00900 | 2020-12-09 | 20120050ELE | ELEC | 0 | CITY HALL - ALTERATION (PAYROLL COORDINATOR'S OFFICE) - ELECTRICAL PERMIT
025-003932-00 | 025-O039A-00900 | 2019-12-30 | 19120104ELE | ELEC | 0 | CITY OF GAHANNA (SENIOR CENTER) - ELECTRIC
025-003932-00 | 025-O039A-00900 | 2022-01-11 | 21120112FIR |  | 0 | CITY OF GAHANNA (CITY HALL) FIRE ALARM
025-003932-00 | 025-O039A-00900 | 2019-06-18 | 19040084ANT | ANTE | 30000 | VERIZON - ANTENNA CO-LOCATION
025-003932-00 | 025-O039A-00900 | 2020-12-09 | 20120025ALT | ALTE | 0 | CITY HALL - ALTERATION (PAYROLL COORDINATOR'S OFFICE) EXISTING NFPA 13 SYSTEM: DEMAND @ BOR: 1ST FL: LIGHT HAZARD: 310.8 GPM @ 61.2 PSI; 2ND FL: LIGHT HAZARD: 166.3 GPM @ 56.3 PSI; ATTIC: ORD. HAZARD GROUP 1: 335.3 GPM @ 61.0 PSI (DRY SYSTEM)
025-003938-00 | 025-O039H-02500 | 2021-02-15 | 20120052SIG | Sign | 8000 | Donatos - Sign Install new wall sign over entrance
025-003938-00 | 025-O039H-02500 | 2019-01-03 | 18120081ELE | ELEC | 0 | DONATOS - ELECTRIC (VEHICLE CHARGING STATION )
025-003938-00 | 025-O039H-02500 | 2021-12-15 | 21120084ROO |  | 0 | DONATOS - RE-ROOFING; RE-ROOF WITH 1/2 INSULATION, 50 MIL DURO-LAST MEMBRANE AND ACCESSORIES, NEW EDGE METAL AND GUTTERS, 20 YEAR NDL WARRANTY
025-003938-00 | 025-O039H-02500 | 2024-09-13 | BPLU24247 |  | 60000 | SUPPLY AND INSTALL APPROVED FIXTURES, DRAINS AND VENTS FOR UNIT.
025-003938-00 | 025-O039H-02500 | 2024-09-03 | BELE24238 |  | 93000 | ELECTRICAL SCOPE OF WORK ASSOCIATED WITH APPROVED BUILDING PERMIT BCOM-24-22
025-003938-00 | 025-O039H-02500 | 2024-10-02 | BFIR2458 |  | 15000 | FIRE SPRINKLER ALTERATION FOR RENOVATION.Â
025-003938-00 | 025-O039H-02500 | 2024-07-22 | BCOM2422 |  | 200000 | PROJECT CONSISTS OF AN INTERIOR RENOVATION TO AN EXISTING WAREHOUSE THAT IS NO LONGER IN USE. THE AREA IS PARTIALLY BEING CONVERTED INTO A NEW EMPLOYEE BREAKROOM AND OFFICE AREA. SCOPE OF WORK ALSO INCLUDES A NEW EMPLOYEE ENTRANCE, SMOCK ROOM AND RENOVAT
025-003938-00 | 025-O039H-02500 | 2024-09-13 | BGAS2421 |  | 6000 | INSTALL GAS PIPING AND FIXTURES PER APPROVED DRAWINGS.
025-003940-00 | 025-O039E-01700 | 2019-11-01 |  |  |  | IMPROVEMENTS
025-003940-00 | 025-O039E-01700 | 2019-02-04 |  |  |  | IMPROVEMENTS
025-003945-00 | 025-O039E-01100 | 2020-09-22 | 20080167FIR | FIRE | 25000 | MCGRAW HILL - FIRE ALARM
025-003945-00 | 025-O039E-01100 | 2019-02-12 | 19010119ELE | ELEC | 300000 | MCGRAW HILL - ELECTRIC ( REPLACED GENERATOR & SECOND FLOOR OFFICE AREA CONVERTED TO UPS)
025-003945-00 | 025-O039E-01100 | 2024-03-05 | 24020051ALT |  | 5000 | ALTERATION TO THE EXISTING BUILDING TO CREATE A TRUCKER ENTRANCE AND WINDOW
025-003945-00 | 025-O039E-01100 | 2023-10-24 | 23100045MEC |  | 68300 | MCGRAW HILL - ALTERATION - HVAC HVAC PORTION OF PERMIT 2308-0046-ALT. DEMO OF HVAC DUCT AND AIR DEVICES, CLEAN AND STORE AIR DEVICES FOR REUSE. RELOCATE EXISTING TSTATS PER PLANS, INSTALL ONE (1) NEW VAV TERMINAL BOX. NEW SHEET METAL DUCT SYSTEMS, IN
025-003945-00 | 025-O039E-01100 | 2023-11-21 | 23100112ELE |  | 102000 | McGraw Hill - alteration - electric permit; 1st floor 9226sqft interior office
025-003945-00 | 025-O039E-01100 | 2023-12-22 | 23110153SPR |  | 23850 | McGraw Hill - Alteration - Sprinkler Permit SPRINKLER SYSTEM RENOVATION FOR OFFICE BUILD-OUT
025-003945-00 | 025-O039E-01100 | 2023-12-12 | 23100101FIR |  | 5000 | McGraw Hill - Alteration - Fire Alarm Adding 4 new Fire Alarm A/Vs and relocating 4 A/Vs for an office remodel/buildout.
025-003945-00 | 025-O039E-01100 | 2023-09-11 | 23080046ALT |  | 500000 | MCGRAW HILL - ALTERATION THE SCOPE OF WORK IS 9,226 SF INTERIOR OFFICE RENOVATION AND MINOR SITE WORK AT AN ENTRY DOOR INTO THE WAREHOUSE.
025-003945-00 | 025-O039E-01100 | 2024-08-15 | BCOM2438 |  | 500000 | Renovation to the building to provide a secuirty entrance, including new storefront, vestibule, metal dectors and secuirty desk. Exterior alteration will include two pre-fabricated metal canopies.Â
025-003945-00 | 025-O039E-01100 | 2024-10-11 | BELE24288 |  | 250000 | Security Entrance Alteration
025-003945-00 | 025-O039E-01100 | 2023-10-27 | 23100196PLU |  | 0 | MCGRAW HILL - ALTERATION - PLUMBING PERMIT
025-003950-00 | 025-M094LL-00500 | 2024-01-01 |  |  |  | SPL/NWP/VD
025-003951-00 | 025-M094LL-00400 | 2024-01-01 |  |  |  | SPL/NWP/VD
025-003951-00 | 025-M094LL-00400 | 2022-06-09 | 22050183ROO |  | 17004 | NETPARK - ROOFING
025-003960-00 | 025-O039E-00400 | 2025-01-01 |  |  |  | SPL/NWP/VD
025-003975-00 | 025-O037G-02300 | 2020-05-11 | 19090075GAS | GAS | 0 | PEACE LUTHERAN - GAS PIPING PERMIT RELATED TO NEW BOILERS
025-003975-00 | 025-O037G-02300 | 2020-05-11 | 19090074ELE | ELEC | 0 | PEACE LUTHERAN - ELECTRICAL PERMIT RELATED TO NEW BOILERS
025-003975-00 | 025-O037G-02300 | 2020-05-11 | 19090032MEC | HVAC | 150000 | PEACE LUTHERAN - HVAC PERMIT RELATED TO NEW BOILERS
025-003980-00 | 025-N039G-07700 | 2023-06-22 | 23050174ROO |  | 12181 | SFR - Roofing Complete Roof Replacement
025-003981-00 | 025-N039G-07600 | 2023-08-04 | 23070043ROO |  | 22480 | SFR - Roofing Ciula Roof Replacement
025-003982-00 | 025-N039G-07500 | 2023-04-25 | 23040143ROO |  | 16100 | SFR - ROOFING ROOF REPLACEMENT. COMPLETE TEAR OFF OF THE EXISTING ASPHALT SHINGLES AND INSTALLATION OF NEW ASPHALT ROOFING SHINGLES
025-003982-00 | 025-N039G-07500 | 2023-05-08 | 23050050ELE |  | 1200 | SFR - ELECTRIC
025-003982-00 | 025-N039G-07500 | 2023-03-31 | 23030014ADD |  | 21400 | SFR - ADDITION
025-003984-00 | 025-N039G-07300 | 2021-04-28 | 21040140ELE | ELEC | 7313 | SFR - ELECTRIC 200AMP SERVICE CHANGE INCLUDING METER SOCKET AND RISER
025-003985-00 | 025-N039G-07200 | 2020-07-27 | 20070172ELE | ELEC | 0 | SFR - ELECTRIC (SERVICE)
025-003985-00 | 025-N039G-07200 | 2020-08-10 | 20070154SWI | SWIM | 80000 | SFR - SWIMMING POOL - IN-GROUND 15.5 X 30 IN GROUND SWIMMING POOL INSTALLED IN BACK YARD (3) 3 FOOT CEMENT BORDER AROUND POOL
025-003985-00 | 025-N039G-07200 | 2020-09-30 | 20090160ELE | ELEC | 3000 | SFR - ELECTRIC - IN-GROUND SWIMMING POOL SWIMMING POOL ELECTRICAL PERMIT.
025-003985-00 | 025-N039G-07200 | 2020-08-14 | 20070151ALT | ALTE | 0 | SFR - ALTERATION UPGRADE THE EXISTING ALUMINUM COVERED PATIO IN THE BACK YARD, TO A NEW WOOD STRUCTURE PATIO.
025-003987-00 | 025-N039G-07000 | 2020-04-30 | 20040173ROO | RERO | 3500 | SFR - ROOFING REROOFING TO MAINTAIN INTEGRITY OF THE STRUCTURE
025-003988-00 | 025-N039G-06900 | 2021-02-03 | 21020022MEC | HVAC | 8662 | SFR - HVAC
025-003991-00 | 025-N039G-02400 | 2023-07-18 | 23070097ELE |  | 500 | SFR - Electric REPLACE METER CAN
025-003992-00 | 025-N039G-02500 | 2023-02-24 |  |  | 8661 | SOLAR PANELS 9.6 KW ROOF-MOUNTED, UTILITY INTERACTIVE PHOTOVOLTAIC SOLAR SYSTEM.
025-003992-00 | 025-N039G-02500 | 2022-09-29 | 22090012SOL |  | 8661 | SFR - SOLAR PANELS 9.6 KW ROOF-MOUNTED, UTILITY INTERACTIVE PHOTOVOLTAIC SOLAR SYSTEM.
025-003996-00 | 025-O039E-00800 | 2021-07-14 | 21050176SIG | Sign | 0 | Speedway Auto Care - Sign
025-003999-00 | 025-M094B-02300 | 2019-01-01 |  | REVI
025-003999-00 | 025-M094B-02300 | 2022-08-10 | 22080039GAS |  | 11000 | SFR - GAS PIPING INSTALL GAS PIPING TO NEW DETACHED GARAGE. APPLIANCES TO BE CONNECTED ARE (1) UNIT HEATER AND (1) LOG LIGHTER.
025-003999-00 | 025-M094B-02300 | 2022-08-10 | 22070155PLU |  | 10000 | SFR - PLUMBING ROUGH-IN AND FINISH WORK AS REQUIRED FOR FLOOR DRAIN, LAVATORY, AND WC IN NEWLY CONSTRUCTED GARAGE.
025-003999-00 | 025-M094B-02300 | 2022-04-29 | 22040177ELE |  | 6245 | SFR - ELECTRIC ( FOR THE DETACHED GARAGE) ROUGH AND FINISH WIRE ELECTRICALLY IN DETACHED GARAGE
025-003999-00 | 025-M094B-02300 | 2022-01-14 | 21090122MEC |  | 5000 | REPLACING AC UNIT
025-003999-00 | 025-M094B-02300 | 2021-08-09 | 21080047MEC |  | 5000 | SFR - HVAC
025-004000-00 | 025-M094B-02500 | 2022-03-11 | 22030067MEC |  | 7750 | SFR - HVAC
025-004000-00 | 025-M094B-02500 | 2019-01-01 |  | REVI
025-004000-00 | 025-M094B-02500 | 2024-09-09 | BMEC24361 |  | 16301 | furnace and ac replacement
025-004001-00 | 025-M094B-02100 | 2019-08-16 | 19080089MEC | HVAC | 2100 | SFR - HVAC
025-004001-00 | 025-M094B-02100 | 2019-01-01 |  | REVI
025-004001-00 | 025-M094B-02100 | 2019-08-16 | 19080090ELE | ELEC | 2600 | SFR - ELECTRIC
025-004002-00 | 025-M094B-01800 | 2019-01-01 |  | REVI
025-004005-00 | 025-M094B-01900 | 2019-01-16 | 19010067ROO | RERO | 0 | SFR - ROOF REPLACEMENT
025-004005-00 | 025-M094B-01900 | 2019-01-16 | 18110001ALT | ALTE | 0 | SFR - ALTERATION
025-004005-00 | 025-M094B-01900 | 2019-03-20 | 19030093ELE | ELEC | 0 | SFR - ELECTRIC
025-004006-00 | 025-M094B-02000 | 2024-10-14 | BRES24179 |  | 300000 | full renovation and additonÂ
025-004008-00 | 025-N039G-02100 | 2021-05-12 | 21050059MEC | HVAC | 0 | SFR - HVAC
025-004013-00 | 025-N039G-01600 | 2021-09-08 | 21080122ROO |  | 13767 | SFR - Roof Replacement Remove and replace asphalt shingles
025-004013-00 | 025-N039G-01600 | 2023-05-10 | 23050056MEC |  | 19499 | SFR - HVAC replacement of existing a/c and gas furnace
025-004015-00 | 025-N039G-01400 | 2021-09-09 | 21090037PLU |  | 0 | SFR - Plumbing
025-004017-00 | 025-N039G-01200 | 2022-01-25 | 21100179DRA |  | 3000 | DRIVEWAY APPROACH
025-004020-00 | 025-N039G-00900 | 2021-09-29 | 21090161MEC |  | 5315 | SFR - HVAC REPLACEMENT OF FURNACE
025-004025-00 | 025-N039G-03600 | 2024-10-08 | BMEC24389 |  | 11128 | REPLACE FURNACE & AC
025-004033-00 | 025-N039G-02800 | 2022-02-22 | 22020117PLU |  | 0 | SFR - PLUMBING
025-004034-00 | 025-N039G-02700 | 2020-04-30 | 20040145MEC | HVAC | 8799 | SFR - HVAC REPLACEMENT OF EXISTING A/C AND GAS FURNACE
025-004034-00 | 025-N039G-02700 | 2024-01-11 | 23090010SOL |  | 32311 | WATER HEATER REPLACEMENT
025-004034-00 | 025-N039G-02700 | 2023-12-15 | 23090106ELE |  | 2500 | SFR - ELECTRIC (SOLAR PANELS) INSTALL NEW ROOF MOUNTED ELECTRICAL SOLAR SYSTEM OFF OF THE BUILDING PERMIT 2309-0009-ROO
025-004034-00 | 025-N039G-02700 | 2023-09-06 | 23090009ROO |  | 32311 | SFR - Roofing Tear off & re-roof existing - House & Garage
025-004037-00 | 025-N039G-06500 | 2023-08-04 | 23050176ROO |  | 24162 | SFR - Roofing remove and install new asphalt shingles
025-004044-00 | 025-N039G-05800 | 2024-01-11 | 24010077PWH |  | 3712 | replace ac and furnace
025-004048-00 | 025-N039G-05400 | 2021-10-21 | 21090181ROO |  | 20 | SFR - Roofing roof replacement
025-004051-00 | 025-O039A-03800 | 2019-06-25 | 19060147FIR | FIRE | 2800 | KINDERCARE - FIRE ALARM - MONITORING CHANGE THE OFFSITE MONITORING HARDWARE BY ADDING A CELLULAR DIALER TO COMPLY WITH NFPA 72: 26.6.3.3 FOR SINGLE PATH COMMUNICATION MONITORING.
025-004054-00 | 025-M094HH-01800 | 2022-08-04 | 22080019MEC |  | 165 | SFR - HVAC REPLACE 2.5 TON A/C AND INDOOR COIL
025-004054-00 | 025-M094HH-01800 | 2024-02-29 | 24020159MEC |  | 8962 | Furnace replacement
025-004056-00 | 025-O039B-00200 | 2023-09-14 | 23090101ELE |  | 1500 | SFR - ELECTRIC SERVICE CHANGE
025-004058-00 | 025-N039H-05800 | 2023-08-10 | 23080081ROO |  | 26361 | SFR - Roofing
025-004059-00 | 025-N039H-05700 | 2023-09-29 | 23090275ROO |  | 13565 | SFR - Roofing
025-004065-00 | 025-N039H-05100 | 2021-12-13 | 21120076MEC |  | 7878 | SFR - HVAC; REPLACE HEAT PUMP
025-004067-00 | 025-N039H-04900 | 2021-11-02 | 21100190PWH |  | 0 | SFR - PLUMBING (WATER HEATER); INSTALL WATER HEATER
025-004067-00 | 025-N039H-04900 | 2022-11-28 | 22080078SOL |  | 3437 | SFR - SOLAR PANELS ROOFTOP SOLAR ARRAY
025-004067-00 | 025-N039H-04900 | 2023-10-17 | 23100130MEC |  | 13202 | SFR - HVAC AC AND FURNACE REPLACEMENT
025-004068-00 | 025-N039H-04800 | 2021-06-02 | 21060011PWH | Plum | 5522 | SFR - Plumbing (Water Heater) Water Heater Replacement
025-004069-00 | 025-N039H-04700 | 2020-09-28 | 20090132ROO | RERO | 12670 | SFR - ROOFING SHINGLE TEAR OFF AND REROOF HOUSE AND GARAGE
025-004069-00 | 025-N039H-04700 | 2024-01-03 | 23090193SOL |  | 28958 | 40 GALLON GAS WATER HEATER REPLACEMENT
025-004069-00 | 025-N039H-04700 | 2024-01-05 | 23090194ELE |  | 28958 | RESIDENTIAL PHOTOVOLTAIC, ROOF MOUNTED SOLAR INSTALLATION
025-004071-00 | 025-N039H-04500 | 2023-11-16 | 23090238ALT |  | 2000 | REMOVING A NON LOAD BEARING WALL BETWEEN KITCHEN AND DINING ROOM. ADDING A CLOSET TO A BEDROOM
025-004073-00 | 025-N039H-04300 | 2024-04-29 | 24040193MEC |  | 15347 | DIRECT REPLACEMENT OF EXISTING AIR HANDLER / HEAT PUMP
025-004073-00 | 025-N039H-04300 | 2019-11-27 | 19110065ADD | ADDI | 42691 | SFR - ADDITION 3 SEASON ROOM & DECK
025-004073-00 | 025-N039H-04300 | 2019-12-26 | 19120088ELE | ELEC | 2500 | SFR - ELECTRICAL PERMIT SUNROOM ADDITION
025-004073-00 | 025-N039H-04300 | 2019-09-10 | 19080156DRA | DRIV | 50 | SFR - DRIVEWAY APPROACH TEAR OUT AND REPLACEMENT SAME FOR SAME; DRIVEWAY TEAR OUT AND REPLACEMENT SAME FOR SAME
025-004076-00 | 025-N039H-04000 | 2020-06-26 | 20060167MEC | HVAC | 8349 | SFR - HVAC
025-004076-00 | 025-N039H-04000 | 2020-08-05 | 20080030GAS | GAS | 900 | SFR - GAS PIPE
025-004078-00 | 025-N039H-03700 | 2019-06-24 | 19060155ROO | RERO | 16800 | SFR - ROOFING WE ARE DOING A TEAR OFF AND INSTALLATION OF NEW GAF ARCHITECTURAL SHINGLES.
025-004078-00 | 025-N039H-03700 | 2019-06-17 | 19060098MEC | HVAC | 3000 | SFR - HVAC REPLACE FURNACE, AC AND COIL
025-004079-00 | 025-N039H-03600 | 2024-07-02 | BMEC24257 |  | 9723 | DIRECR REPLACEMENT OF GAS FURNACE / ACÂ
025-004080-00 | 025-N039H-03500 | 2019-01-29 | 19010116PWH | Plum | 0 | SFR - Plumbing (Water Heater)
025-004084-00 | 025-N039H-03100 | 2022-01-19 | 22010049MEC |  | 3000 | FURNACE AND AC REPLACEMENT
025-004085-00 | 025-N039H-03000 | 2023-07-21 | 23070151ROO |  | 2400 | SFR - Roofing
025-004089-00 | 025-N039H-02600 | 2019-11-07 | 19110028DRA | DRIV | 0 | SFR - DRIVEWAY APPROACH
025-004092-00 | 025-N039H-02300 | 2019-09-20 | 19080010SWI | SWIM | 66000 | SFR - SWIMMING POOL
025-004092-00 | 025-N039H-02300 | 2021-12-22 | 21120130ROO |  | 12000 | SFR - ROOFING; TEAR OFF ROOF AND INSTALL NEW LIKE FOR LIKE
025-004092-00 | 025-N039H-02300 | 2019-09-24 | 19090106ELE | ELEC | 3500 | SFR - ELECTRIC (FOR THE POOL)
025-004092-00 | 025-N039H-02300 | 2023-07-21 | 23040056MEC |  | 0 | SFR - HVAC replace existing a/c
025-004094-00 | 025-N039H-02100 | 2023-05-18 | 23050091ROO |  | 21119 | SFR - Roofing Shingle tear off and re roof
025-004096-00 | 025-N039H-01900 | 2020-04-06 | 20040025PWH | PLUM | 0 | SFR - PLUMBING (WATER HEATER)
025-004096-00 | 025-N039H-01900 | 2021-05-07 | 21050019MEC | HVAC | 7935 | SFR - HVAC REPLAEC: FURNACE & AC w/COIL; CA212433
025-004099-00 | 025-N039H-00200 | 2021-04-05 | 21030061MEC | HVAC | 3000 | SFR - HVAC Replacing furnace and ac
025-004103-00 | 025-N039H-00600 | 2021-08-20 | 21080128ROO |  | 12500 | SFR - Roof Replacement Reroof after tree fell in house//
025-004105-00 | 025-N039H-00800 | 2020-05-26 | 20050153PWH | PLUM | 61 | SFR - PLUMBING (WATER HEATER) REPLACE WATER HEATER. WILL FAX PERMIT
025-004105-00 | 025-N039H-00800 | 2021-04-05 |  |  |  | REAR PATIO
025-004108-00 | 025-N039H-01100 | 2020-08-05 | 20070208MEC | HVAC | 6344 | SFR - HVAC REPLACE (1) FURNACE & (1) AC W/COIL; CA202764 644 HARROW CT
025-004113-00 | 025-N039H-01600 | 2021-02-23 | 21020120MEC | HVAC | 2950 | SFR - HVAC
025-004113-00 | 025-N039H-01600 | 2024-06-05 | BMEC2429 |  | 5000 | Minor Limited Scope
025-004114-00 | 025-N039H-01700 | 2023-10-18 | 23100104ELE |  | 1771 | SFR - ELECTRIC INSTALL ELECTRIC IN NEW SUNROOM. INSTALL 15AMP 120 VOLT AFCI/GFCI CIRCUIT TO NEW SUNROOM. INSTALL THREE 15AMP 120 VOLT DUPLEX INTERIOR RECEPTACLES, THREE SINGLE POLE SWITCHES, ONE CEILING FAN/LIGHT, ONE EXTERIOR GFCI RECEPTACLE AND ONE EX
025-004114-00 | 025-N039H-01700 | 2023-08-11 | 23070130ADD |  | 41000 | SFR - ADDITION SEASONAL ENCLOSURE
025-004114-00 | 025-N039H-01700 | 2024-01-10 | 23120146MEC |  | 3000 | water heater replacement
025-004114-00 | 025-N039H-01700 | 2022-06-14 | 22060097DRA |  | 0 | SFR - DRIVEWY APPROACH
025-004116-00 | 025-N039H-10600 | 2021-03-01 | 21030005ROO | Rero | 14100 | SFR - Reroofing
025-004117-00 | 025-N039H-10500 | 2022-08-29 | 22080055MEC |  | 9000 | SFR - HVAC REPLACEMENT OF EXISTING GAS FURNACE AND A/C
025-004122-00 | 025-N039H-10000 | 2021-11-10 | 21110040PWH |  | 0 | SFR - PLUMBING (WATER HEATER) INSTALL WATER HEATER
025-004124-00 | 025-N039H-09800 | 2024-05-28 | BRES2418 |  | 119313 | ADDITION
025-004124-00 | 025-N039H-09800 | 2023-09-06 | 23080192ROO |  | 7977 | SFR - ROOFING 1. GROUND WILL BE PREPPED WITH TARPS TO CATCH ANY DEBRIS COMING OFF OF THE ROOF. 2. REMOVAL OF EXISTING SHINGLES (ONE LAYER), REMOVAL OF UNDERLAYMENT, FLASHING AND VENTS. 3. SURFACE WILL BE CHECKED FOR ANY SIGNS OF DAMAGE AND ROT. ALL LO
025-004125-00 | 025-N039H-09700 | 2020-06-04 | 20050119SHE | SHED | 0 | SFR - SHED
025-004126-00 | 025-N039H-09600 | 2021-10-18 | 21100123ROO |  | 10000 | SFR - Roof Replacement
025-004127-00 | 025-N039H-09500 | 2020-10-05 | 20090082SHE | SHED | 3200 | SFR - SHED - - 10X20 SHED
025-004132-00 | 025-N039H-09000 | 2021-08-04 | 21080024ROO |  | 13000 | SFR - Roof Replacement
025-004134-00 | 025-N039H-08800 | 2020-05-06 | 20050011PWH | PLUM | 260 | SFR - PLUMBING (WATER HEATER) WATER HEATER REPLACEMENT
025-004137-00 | 025-N039H-08500 | 2023-07-12 | 23070001MEC |  | 8995 | SFR - HVAC REPLACEMENT OF AC
025-004137-00 | 025-N039H-08500 | 2023-12-13 | 23110072MEC |  | 6573 | SFR - HVAC REPLACEMENT OF FURNACE
025-004140-00 | 025-N039H-08200 | 2023-04-25 | 22080008SWI |  | 400 | SFR - Swimming Pool (Above Ground)
025-004140-00 | 025-N039H-08200 | 2019-05-09 | 19050046MEC | HVAC | 8500 | SFR - HVAC
025-004142-00 | 025-N039H-08000 | 2019-07-23 | 19070064ALT | ALTE | 59000 | SFR - ALTERATION
025-004142-00 | 025-N039H-08000 | 2019-08-16 | 19080080ELE | ELEC | 2100 | SFR - ELECTRIC
025-004145-00 | 025-N039H-07700 | 2020-02-18 | 20020081MEC | HVAC | 3587 | SFR - HVAC REPLACE FURNACE
025-004145-00 | 025-N039H-07700 | 2021-04-29 | 21040058MEC | HVAC | 3000 | SFR - HVAC Replacing AC and Coil
025-004145-00 | 025-N039H-07700 | 2021-04-26 | 21040116DRA | Driv | 0 | SFR - Driveway Approach Replacement
025-004145-00 | 025-N039H-07700 | 2024-04-12 | 24040071ROO |  | 23394 | Remove and Replace Asphalt Shingles Roof to Deck. Install new Felt, Ice and Water Shield and New Asphalt Shingles.
025-004155-00 | 025-N039H-06700 | 2020-07-01 | 20060021SWI | SWIM | 0 | SFR - SWIMMING POOL (IN GROUND)
025-004155-00 | 025-N039H-06700 | 2020-07-08 | 20070039ELE | ELEC | 0 | SFR - ELECTRIC ( FOR A SWIMMING POOL)
025-004159-00 | 025-N039H-10900 | 2021-08-19 | 21080057DRA |  | 10000 | SFR - Driveway Approach 1) Remove and replace apron sidewalk, approach, and curb/gutter section 2) Remove and replace driveway with regular broom finished concrete
025-004160-00 | 025-N039H-11000 | 2022-05-18 | 22050146MEC |  | 1 | SFR - HVAC REPLACEMENT OF GAS FURNACE AND AIR CONDITIONER.
025-004161-00 | 025-N039H-11100 | 2021-09-03 | 21080174MEC |  | 4000 | SFR - HVAC REPLACEMENT OF GAS FURNACE AND AIR CONDITIONER
025-004162-00 | 025-N039H-11200 | 2021-02-16 | 21020085ROO | Rero | 2915 | SFR - Roofing Shingle tear off and re shingle partial roof over back first story and area by chimney and over sunroom.- RF 4 and 5 on the hover attached.
025-004166-00 | 025-N039H-06300 | 2023-04-25 | 23040109ROO |  | 21000 | SPEEDWAY - ROOFING REMOVE EXISTING ROOFING AND REPLACE WITH NEW. REPAIR ROTTED FASCIA BOARDS WITH SAME SIZE AS TYPE. INSTALL NEW GUTTER AND DOWNSPOUTS
025-004167-00 | 025-N039H-06400 | 2019-12-02 | 19120005ELE | ELEC | 0 | HUNTER'S RIDGE APARTMENTS - ELECTRIC
025-004167-00 | 025-N039H-06400 | 2019-03-26 | 19030118ELE | ELEC | 0 | HUNTER'S RIDGE - ELECTRIC
025-004172-00 | 025-N039G-00600 | 2023-01-09 | 22110095PWH |  | 0 | SFR - Plumbing (Water Heater) install water heater
025-004174-00 | 025-N039G-00400 | 2019-02-18 | 19020073MEC | HVAC | 4417 | SFR - HVAC Permit
025-004176-00 | 025-N039G-04300 | 2020-09-23 | 20090101ROO | RERO | 12686 | SFR - ROOFING SHINGLE TEAR OFF AND RE SHINGLE HOUSE
025-004176-00 | 025-N039G-04300 | 2024-08-26 | BRES24105 |  | 41000 | NEW PHOTOVOLTAIC ROOF MOUNTED SYSTEM - 7.300 KW DC/5.700 KW AC
025-004180-00 | 025-N039G-03900 | 2019-06-04 | 19060013ROO | Rero | 4512 | SFR - Roofing remove and replace roof
025-004181-00 | 025-N039G-05200 | 2024-05-20 | 24030166ADD |  | 80000 | SFR - Addition
025-004181-00 | 025-N039G-05200 | 2024-08-23 | BPLU24206 |  | 80000 | AdditionÂ
025-004181-00 | 025-N039G-05200 | 2024-08-23 | BELE24205 |  | 80000 | AdditionÂ
025-004181-00 | 025-N039G-05200 | 2024-09-26 | BMEC24381 |  | 80000 | HVAC on additionÂ
025-004187-00 | 025-N039G-04600 | 2021-12-17 | 21120082ROO |  | 14239 | SFR - ROOF REPLACEMENT; REMOVE AND REPLACE ASPHALT SHINGLES
025-004189-00 | 025-N039G-04400 | 2021-11-18 | 21110072MEC |  | 3149 | SFR - HVAC; REPLACE EXISTING GAS FURNACE
025-004193-00 | 025-M094HH-20600 | 2024-01-09 | 24010061MEC |  | 8262 | service change
025-004194-00 | 025-M094HH-20700 | 2023-08-16 | 23080139ROO |  | 16765 | SFR - Roofing Reroof- Replacing old shingles with new ones.
025-004194-00 | 025-M094HH-20700 | 2021-04-07 | 21030210DRA | Driv | 6607 | SFR - Driveway Replace driveway due to poor condition
025-004197-00 | 025-M094HH-15600 | 2023-05-17 | 23050109MEC |  | 12000 | SFR - HVAC Replace 3T 16SEER A/C and 95% 80kBTU gas furnace
025-004198-00 | 025-M094HH-15700 | 2023-07-26 | 23070185PWH |  | 0 | SFR - Plumbing (Water Heater) Water heater replacement.
025-004200-00 | 025-M094HH-15900 | 2023-06-06 | 23060028ELE |  | 1400 | SFR - Electric (Car Charger) Rough in NEMA 14-50 in garage for EV charger
025-004202-00 | 025-M094HH-16100 | 2020-07-15 | 20070101PWH | PLUM | 0 | SFR - PLUMBING (WATER HEATER)
025-004204-00 | 025-M094HH-16300 | 2019-06-04 | 19060020MEC | HVAC | 7142 | SFR - HVAC
025-004206-00 | 025-M094HH-16500 | 2023-04-21 | 23040108ROO |  | 15064 | SFR - Roofing Remove and replace asphalt shingle roof to deck. Install new felt, ice & water shield and new asphalt shingles.
025-004208-00 | 025-M094HH-16700 | 2019-08-08 | 19070143MEC | HVAC | 3314 | SFR - HVAC REPLACE - AC W/COIL; CA192803-7.27
025-004209-00 | 025-M094HH-16800 | 2019-08-15 | 19070149ADD | ADDI | 195000 | SFR - ADDITION
025-004209-00 | 025-M094HH-16800 | 2019-10-09 | 19100036ELE | ELEC | 2000 | SFR - ELECTRIC
025-004209-00 | 025-M094HH-16800 | 2020-07-06 | 20070020ELE | ELEC | 0 | SFR - ELECTRIC
025-004209-00 | 025-M094HH-16800 | 2019-07-23 | 19070109ELE | ELEC | 1200 | SFR - ELECTRIC
025-004209-00 | 025-M094HH-16800 | 2019-08-30 | 19080076PLU | PLUM | 0 | SFR - PLUMBING INSTALL PLUMBING FOR REMODEL/ADDITION
025-004209-00 | 025-M094HH-16800 | 2020-05-28 | 20040144SWI | SWIM | 0 | SFR - SWIMMING POOL - IN-GROUND 18' X 36' SWIMMING POOL
025-004209-00 | 025-M094HH-16800 | 2019-08-27 | 19080135MEC | HVAC | 7990 | SFR - HVAC
025-004209-00 | 025-M094HH-16800 | 2019-08-30 | 19080142GAS | GAS | 10000 | SFR - GAS PIPING
025-004210-00 | 025-M094HH-16900 | 2020-08-21 | 20080123DRA | DRIV | 10000 | SFR - DRIVEWAY
025-004210-00 | 025-M094HH-16900 | 2021-02-16 | 21020072PWH | Plum | 61 | SFR - Plumbing (Water Heater) Replace water heater. (We have emailed a copy of the application)
025-004212-00 | 025-M094HH-17400 | 2021-12-01 | 21110120ROO |  | 16387 | SFR - ROOFING; ROOF REPLACEMENT
025-004214-00 | 025-M094HH-17600 | 2025-04-30 |  |  | 18993 | POOL
025-004214-00 | 025-M094HH-17600 | 2024-07-17 | BMEC24282 |  | 13330 | FURN AND AC REPLACEMENTÂ
025-004214-00 | 025-M094HH-17600 | 2024-01-17 | 23120174ALT |  | 18993 | INSTALL 16X32 IN GROUND POOL
025-004215-00 | 025-M094HH-17700 | 2024-09-25 | BMEC24374 |  | 12255 | DIRECT REPLACEMENT OF GAS FURNACE / ACÂ
025-004216-00 | 025-M094HH-17800 | 2019-02-04 | 19020016ROO | RERO | 0 | SFR - ROOF REPLACEMENT
025-004216-00 | 025-M094HH-17800 | 2022-01-27 | 22010105ROO |  | 3540 | REROOFING LOWER FRONT AND REAR GARAGE ROOF AREA.
025-004217-00 | 025-M094HH-17900 | 2021-09-27 | 21090149ELE |  | 0 | SFR - Electric
025-004217-00 | 025-M094HH-17900 | 2022-02-18 | 22020106ELE |  | 2720 | SFR - ELECTRIC REPLACEMENT OF THE EXISTING 200 AMP PANEL WITH AND NEW 200 AMP PANEL AND RECONNECTION TO THE EXISTING CIRCUITS.
025-004217-00 | 025-M094HH-17900 | 2021-09-09 | 21090039ROO |  | 8000 | SFR - Roof Replacement
025-004218-00 | 025-M094HH-18000 | 2023-02-22 |  |  |  | RECHECK FOR DETACHED GARAGE ( FOR STORAGE)
025-004218-00 | 025-M094HH-18000 | 2022-07-28 | 20090057GAR | GARA | 0 | RECHECK FOR DETACHED GARAGE ( FOR STORAGE)
025-004218-00 | 025-M094HH-18000 | 2024-01-25 |  |  |  | NO CHANGES SEEN/NO RECK W/O PERMIT
025-004219-00 | 025-M094HH-18100 | 2019-08-19 | 19080083MEC | HVAC | 4855 | SFR - HVAC
025-004225-00 | 025-M094HH-18700 | 2021-06-02 | 21060012PWH | Plum | 1729 | SFR - Plumbing (Water Heater) Water Heater Replacement
025-004225-00 | 025-M094HH-18700 | 2024-03-01 | 24020175MEC |  | 7472 | replacement of existing gas furnace
025-004226-00 | 025-M094HH-18800 | 2023-05-02 | 23040085MEC |  | 6780 | SFR - HVAC REPLACEMENT OF AC
025-004226-00 | 025-M094HH-18800 | 2020-01-23 | 20010089ROO | RERO | 11341 | SFR - ROOFING REMOVE EXISTING ASPHALT SHINGLE ROOF DOWN TO WOOD DECKING AND INSTALL A NEW OWENS CORNING ASPHALT SHINGLE ROOF.
025-004227-00 | 025-M094HH-18900 | 2019-03-06 | 19030021ELE | Elec | 0 | SFR - Electric
025-004228-00 | 025-M094HH-19000 | 2019-04-19 | 19030086SHE | SHED | 1200 | SFR - SHED PREFABRICATED SHED INSTALLATION
025-004235-00 | 025-M094HH-01900 | 2019-04-10 | 19030068ADD | ADDI | 19591 | SFR - ADDITION
025-004235-00 | 025-M094HH-01900 | 2019-06-05 | 19060024ELE | ELEC | 500 | SFR - ELECTRIC
025-004240-00 | 025-N039HH-10100 | 2024-04-03 | 24030184COF |  | 0 | KIDDOS LAND LEARNING CENTER - CERTIFICATE OF OCCUPANCY
025-004242-00 | 025-O037D-04500 | 2019-01-09 | 18120088ALT | ALTE | 4500 | TRANSCOUNTY TITLE AGENCY
025-004242-00 | 025-O037D-04500 | 2019-01-14 | 19010039ELE | ELEC | 2000 | TRANSCOUNTY TITLE AGENCY - ELECTRICAL PERMIT
025-004247-00 | 025-O039E-04500 | 2022-01-13 | 21110142SPR |  | 2965 | ADD TWO SPRINKLER HEADS TO EXISTING FIRE SPRINKLER SYSTEM TO PROVIDE PROPER COVERAGE FOR THE NEW WALL ADDITION
025-004247-00 | 025-O039E-04500 | 2022-04-01 | 22030159SPR |  | 2000 | THE SUPERIOR GROUP - ALTERATION - SPRINKLER PERMIT ADD (1) HEAD UNDER GARAGE DOOR.
025-004247-00 | 025-O039E-04500 | 2022-06-15 | 22060100ELE |  | 1000 | THE SUPERIOR GROUP - ALTERATION - ELECTRICAL PERMIT ADDITION OF MOTOR AND CIRCUITRY FOR OVERHEAD DOOR
025-004247-00 | 025-O039E-04500 | 2021-10-20 | 21090105ALT |  | 10000 | THE SUPERIOR GROUP - ALTERATION
025-004247-00 | 025-O039E-04500 | 2021-06-25 | 21060161ELE | ELEC | 50000 | THE SUPERIOR GROUP - ADVANCED LOGISTICS FACILITY - ELECTRICAL PERMIT
025-004247-00 | 025-O039E-04500 | 2021-10-20 | 21100150ELE |  | 0 | THE SUPERIOR GROUP - ELECTRIC
025-004250-00 | 025-O057HHH-00100 | 2022-08-31 | 22070172KHS |  | 2500 | O'TOOLE'S BAR - KITCHEN HOOD SUPPRESSION
025-004250-00 | 025-O057HHH-00100 | 2020-02-13 | 20020058MEC | HVAC | 20686 | 220 GRANVILLE STREET - HVAC REPLACE TWO ROOF TOP UNITS - 7.5 TON AND 10 TON
025-004250-00 | 025-O057HHH-00100 | 2020-04-02 | 20020103ALT | ALTE | 3000 | TAME HAIR SALON
025-004250-00 | 025-O057HHH-00100 | 2020-03-27 | 20030093PLU | PLUM | 18000 | TAME HAIR SALON - PLUMBING ROUGH IN BEAUTICIAN SINKS, HAND SINKS AND WATER HEATER
025-004250-00 | 025-O057HHH-00100 | 2020-04-13 | 20040062ELE | ELEC | 3000 | TAME HAIR SALON - ELECTRIC
025-004250-00 | 025-O057HHH-00100 | 2020-05-06 | 20040171MEC | HVAC | 3000 | TAME HAIR SALON - HVAC ADD CENTRAL EXHAUST FAN
025-004250-00 | 025-O057HHH-00100 | 2022-01-18 | 20050164ALT |  | 70000 | O'TOOLE'S BAR
025-004250-00 | 025-O057HHH-00100 | 2022-04-07 | 22040053PLU |  | 45000 | O'TOOLES IRISH PUB - PLUMBING NEW PLUMBING FOR BAR RESTAURANT.
025-004250-00 | 025-O057HHH-00100 | 2021-03-01 | 21020064SIG | Sign | 1000 | Tame - Wall Sign
025-004250-00 | 025-O057HHH-00100 | 2024-08-22 | BFIR2438 |  | 3900 | Install of fire suppression system in kitchen hood
025-004250-00 | 025-O057HHH-00100 | 2024-05-23 | BCOM2413 |  | 58000 | Addition
025-004250-00 | 025-O057HHH-00100 | 2024-04-04 | 24030177SIG |  | 1585 | Face Change in existing monument
025-004250-00 | 025-O057HHH-00100 | 2024-03-22 | 24030023SIG |  | 12587 | Install Black Aluminum Channel Letters with Reverse LED Lighting on Building Facade
025-004250-00 | 025-O057HHH-00100 | 2023-03-24 | 23030129MEC |  | 0 | O'Toole's Bar - HVAC Permti - Kitchen Hood Kitchen Hood and Grease Duct
025-004250-00 | 025-O057HHH-00100 | 2024-08-29 | BMEC24346 |  | 40000 | install 4' hood extension
025-004255-00 | 025-O039A-00600 | 2021-10-01 | 21090118ALT |  | 3500 | LINCOLN HIGH - ALTERATION TV STUDIO RENOVATION
025-004255-00 | 025-O039A-00600 | 2022-07-22 | 22070007DEM |  | 0 | LINCOLN HIGH SCHOOL - SOFTBALL FIELD STRUCTURES - DEMOLITION PERMIT REMOVAL OF 2 SOFTBALL FIELDS AND ASSOCIATED DUGOUTS, CONCRETE PADS, SCOREBOARD, FENCING.
025-004255-00 | 025-O039A-00600 | 2022-07-22 | 22070032DEM |  | 0 | LINCOLN HIGH SCHOOL - FOOTBALL STADIUM STRUCTURES - DEMOLITION DEMOLITION OF STADIUM, INCLUDING REMOVAL OF EXISTING VISITOR BLEACHERS, DISMANTLING OF HOME BLEACHER TO RELOCATE LATER, REMOVAL OF 3 CONCESSION STRUCTURES, REMOVAL OF EXISTING GATEHOUSE REST
025-004255-00 | 025-O039A-00600 | 2023-05-26 |  |  |  | N/C
025-004255-00 | 025-O039A-00600 | 2021-10-12 | 21090119ELE |  | 0 | LINCOLN HIGH - ELECTRIC
025-004255-00 | 025-O039A-00600 | 2019-08-21 | 19020074GAR | GARA | 6500 | LINCOLN HIGH SCHOOL - SHED ( FOR TENNIS EQUIPMENT)
025-004255-00 | 025-O039A-00600 | 2022-08-25 | 22080192DEM |  | 100000 | CAMPUS CO - INTERIOR DEMOLITION DEMOLITION OF INTERIOR NON BEARING WALLS, AND ACOUSTICAL CEILINGS.
025-004255-00 | 025-O039A-00600 | 2023-01-01 |  |  |  | SPL/NWP/VD
025-004255-00 | 025-O039A-00600 | 2024-09-18 | BELE24257 |  | 500 | Add 2 outlets for fans and 3 drop down power linesÂ
025-004255-00 | 025-O039A-00600 | 2024-09-05 | BMEC24330 |  | 12950 | Installation of a walk-in cooler and walk in freezer
025-004255-00 | 025-O039A-00600 | 2022-11-18 | 22060027NEW |  | 750000 | LINCOLN HIGH SCHOOL - VISITOR AMENITY BUILDING VISITOR AMENITY BUILDING FOR NEW STADIUM LOCATION
025-004255-00 | 025-O039A-00600 | 2022-12-28 | 22060028BLE |  | 1500000 | LINCOLN HIGH SCHOOL - HOME BLEACHERS NEW HOME BLEACHERS FOR NEW STADIUM
025-004255-00 | 025-O039A-00600 | 2022-12-28 | 22060029BLE |  | 250000 | LINCOLN HIGH SCHOOL - VISITOR BLEACHERS GJPS LHS VISITOR BLEACHER - DISMANTLED AND RE-ASSEMBLED EXISTING HOME BLEACHER ONTO VISITOR SIDE OF NEW STADIUM LOCATION
025-004255-00 | 025-O039A-00600 | 2023-03-07 | 22060070FEN |  | 150000 | LINCOLN HIGH SCHOOL - FENCE PRIVACY FENCE (OPAQUE COMPOSITE FENCING SYSTEM) AT THE EAST SIDE OF THE PROPERTY AT 8'-0 ABOVE GRADE FOR PRIVACY WITH ADJACENT RESIDENTIAL PARCELS.
025-004255-00 | 025-O039A-00600 | 2023-07-13 | 22080178KHS |  | 1600 | LINCOLN HIGH SCHOOL - KITCHEN HOOD SUPPRESSION RE-PIPE AND CHANGE NOZZLES OVER NEW RANGE ON EXISTING UL300 WET CHEMICAL SYSTEM IN EXISTING HOOD.
025-004255-00 | 025-O039A-00600 | 2022-12-13 | 22100156UFL |  | 158000000 | GAHANNA LINCOLN - UNDERGROUND FIRE LINE UNDERGROUND FIRE LINE FOR SITE - SOME WORK WILL BEGIN IN PHASE I OF THE PROJECT IN THE AREA OF THE NEW STADIUM (EAST SIDE OF SITE).
025-004255-00 | 025-O039A-00600 | 2022-11-03 | 22110021EPP |  | 5000 | LINCOLN HIGH SCHOOL - ELECTRIC (TEMPORARY SERVICE) TEMPORARY POWER FOR TEMPORARY CELL TOWER FOR AT&T DURING DEMO OF OLD SCHOOL AND CONSTRUCTION OF NEW SCHOOL - 200 AMP SERVICE
025-004255-00 | 025-O039A-00600 | 2022-12-07 | 22120026ELE |  | 0 | LINCOLN HIGH SCHOOL - VISITOR AMENITY BUILDING - ELECTRIC
025-004255-00 | 025-O039A-00600 | 2022-12-14 | 22120058PLU |  | 0 | LINCOLN HIGH SCHOOL - VISITOR AMENITY BUILDING - PLUMBING
025-004255-00 | 025-O039A-00600 | 2023-03-15 | 23010081NEW |  | 165000000 | LINCOLN HIGH SCHOOL THIS SUBMISSION IS FOR A FOUNDATION START FOR THE CENTER PORTION OF THE NEW LINCOLN HIGH SCHOOL, AREAS, C-J ON THE KEY PLAN. FINAL SUBMISSION FOR THE ENTIRE PACKAGE FOR THE NEW HIGH SCHOOL WILL BE AT THE BEGINNING OF MARCH. THE INT
025-004255-00 | 025-O039A-00600 | 2024-01-05 |  |  | 325863234 | N/C
025-004255-00 | 025-O039A-00600 | 2023-10-05 | 23100034PLU |  | 0 | LINCOLN HIGH SCHOOL - PLUMBING PERMIT
025-004255-00 | 025-O039A-00600 | 2023-08-31 | 23080205TEM |  | 6634 | LINCOLN HIGH SCHOOL - TENT FOR FOOTBALL TEAM
025-004255-00 | 025-O039A-00600 | 2023-08-10 | 23080087ELE |  | 0 | LINCOLN HIGH SCHOOL - VISITOR BLEACHERS - ELECTRIC
025-004255-00 | 025-O039A-00600 | 2023-08-10 | 23080086ELE |  | 0 | LINCOLN HIGH SCHOOL - HOME BLEACHERS - ELECTRIC
025-004255-00 | 025-O039A-00600 | 2024-01-04 | 24010018GAS |  | 0 | rough and finish electric of a screen
025-004255-00 | 025-O039A-00600 | 2023-04-20 | 23040066GAR |  | 200000 | LINCOLN HIGH SCHOOL - FOOTBALL STADIUM SCOREBOARD STRUCTURES SCOREBOARD FOR THE GPPS LHS STADIUM (ASSOCAITED PHASE I PERMITS: 2206-0017-NEW (VAB BLDG); 2206-0028-BLE (HOME BLEACHER); 2206-0029-BLE (VISITOR BLEACHER). THIS IS FOR A 'MISCELLANEOUS' PERMI
025-004255-00 | 025-O039A-00600 | 2023-07-17 | 23070102MEC |  | 0 | LINCOLN HIGH SCHOOL - HVAC
025-004255-00 | 025-O039A-00600 | 2024-03-22 | 24020094ALT |  | 70000 | Build-out of locker room area for the existing Visitor Amenities Building (VAB) at the High School site, (reference permit #2206-0027-NEW: area being submitted was built as shell space for the previous listed permit).
025-004255-00 | 025-O039A-00600 | 2024-03-07 | 24030045ELE |  | 0 | AT &T Vcell Tower Provide a 200AMP 120/240V single phase electrical service for building permit 2310-0048-ANT.
025-004255-00 | 025-O039A-00600 | 2024-05-06 | 24050043PLU |  | 0 | For Visitor Amenity Building Locker Room Build - Out of Shell Space
025-004255-00 | 025-O039A-00600 | 2024-08-21 | BCOM2448 |  | 10000 | Install a 40' X 40' High Peak Frame Tent for the football team usage during all home games for the 2024 season-same as last year.
025-004255-00 | 025-O039A-00600 | 2024-07-29 | BFIR2425 |  | 6300 | Install UL300 wet chemical system in new hoods.
025-004255-00 | 025-O039A-00600 | 2024-07-30 | BFIR2428 |  | 1687000 | Install fire sprinkler system.Â
025-004255-00 | 025-O039A-00600 | 2024-08-08 | BFIR2434 |  | 500000 | New High School
025-004255-00 | 025-O039A-00600 | 2023-11-02 | 23110013EPP |  | 0 | Lincoln high school - electric
025-004255-00 | 025-O039A-00600 | 2023-11-28 | 23110159ELE |  | 0 | electric permti for Gahanna Lincoln High School
025-004255-00 | 025-O039A-00600 | 2023-12-12 | 23120060MEC |  | 19000000 | Lincoln High School - HVAC
025-004258-00 | 025-O037G-03000 | 2023-03-02 | 23030004MEC |  | 93000 | GAHANNA COMMUNITY CHURCH - HVAC DIRECT REPLACEMENT OF AC CONDENSER UNIT
025-004261-00 | 025-O037G-02200 | 2022-08-23 | 22070126TEM |  | 0 | PEACE LUTHERAN CHURCH - TENT - 40'X80'
025-004261-00 | 025-O037G-02200 | 2019-05-01 | 18070146GAR | GARA | 28000 | PEACE LUTHERAN CHURCH - GARAGE
025-004261-00 | 025-O037G-02200 | 2021-12-22 | 21100117SIG |  | 25000 | PEACE LUTHERAN CHRUCH - SIGN (REBUILT AFTER DAMAGE)
025-004261-00 | 025-O037G-02200 | 2021-11-19 | 21100095ELE |  | 0 | PEACE LUTHERAN CHURCH - ELECTRICAL PERMIT. (RELATED TO THE HVAC PERMIT)
025-004261-00 | 025-O037G-02200 | 2021-10-22 | 21100033PLU |  | 283000 | PEACE LUTHERAN CHURCH - PLUMBING PERMIT (RELATED TO HVAC PERMIT) REMOVAL OF EXISTING WATER HEATERS AND INSTALLATION OF 2 NEW TANK TYPE WATER HEATERS, EXPANSION TANK AND MIXING VALVE.
025-004261-00 | 025-O037G-02200 | 2021-10-12 | 21090114TEM |  | 0 | PEACE LUTHERAN CHURCH - TENT
025-004261-00 | 025-O037G-02200 | 2021-10-05 | 21080116MEC |  | 283000 | PEACE LUTHERAN CHURCH - HVAC PERMIT MECHANICAL UPGRADES - REPLACING WATER HEATERS AND ASSOCIATED FLUE. REPLACING CHILLER WITH DX CONDENSER AND NEW COIL IN AHU. EXTEND GAS AND PIPING TO NEW EQUIPMENT.
025-004261-00 | 025-O037G-02200 | 2019-12-13 |  |  |  | NEW GARAGE
025-004261-00 | 025-O037G-02200 | 2019-07-11 | 19070018ELE | ELEC | 1500 | PEACE LUTHERAN - ELECTRIC (FOR A SIGN)
025-004261-00 | 025-O037G-02200 | 2019-06-28 | 19040126SIG | SIGN | 20000 | PEACE LUTHERAN CHURCH - SIGN
025-004263-00 | 025-O037G-03600 | 2020-09-01 | 20090005ROO | RERO | 64684 | FIRST BAPTIST CHURCH - RE-ROOFING SHINGLE ROOF REPLACEMENT - REMOVE 3 TAB SHINGLES, INSTALLING DIMENSIONAL SHINGLES. NEW UNDERLAYMENT,FLASHINGS,DRIP AND RAKE
025-004272-00 | 025-O057C-02900 | 2023-07-24 | 23070174ELE |  | 0 | KROGER - CONTROLLING EGRESS - ELECTRIC
025-004272-00 | 025-O057C-02900 | 2023-07-20 | 23070146ELE |  | 0 | SEPHORA - ELECTRIC
025-004272-00 | 025-O057C-02900 | 2023-07-21 | 23070085PLU |  | 50000 | SEPHORA - PLUMBING INSTALL DRAINS, VENTS, WATER LINES AND FIXTURES PER APPROVED DRAWINGS.
025-004272-00 | 025-O057C-02900 | 2023-07-03 | 23060077SIG |  | 475 | SEPHORA - PROJECTING SIGN INSTALLATION OF PROJECTING SIGN
025-004272-00 | 025-O057C-02900 | 2023-09-11 | 23060076SIG |  | 1900 | SEPHORA - WALL SIGN INSTALLATION OF NEW ILLUMINATED CHANNEL LETTER WALL SIGN
025-004272-00 | 025-O057C-02900 | 2023-07-26 | 23070181MEC |  | 46700 | SEPHORA - HVAC INSTALL 3 NEW HVAC ROOFTOP UNITS, DUCTWORK , AIR DISTRIBUTION , 2 FIRE DAMPERS, 1 ELECTRIC HEATER AND 2 BATHROOM EXHAUST FANS
025-004272-00 | 025-O057C-02900 | 2023-03-03 | 23030007ROO |  | 424000 | STONERIDGE PLAZA - ROOFING PERMIT ONE ROOF IS CURRENTLY IN PLACE. WE WILL INSTALL A NEW 1 POLYISO INSULATION AND TPO MEMBRANE OVER THE EXISTING ROOF SYSTEM.
025-004272-00 | 025-O057C-02900 | 2023-05-11 | 23020033ALT |  | 100000 | SAPHORA THIS PROJECT IS AN INTERIOR TENANT FIT-OUT FOR SEPHORA OF APPROXIMATELY 4,500 SF. WORK INCLUDES BUT IS NOT LIMITED TO THE CONSTRUCTION OF STOREFRONTS, INTERIOR WALLS/PARTITIONS, WALL FIXTURES, FLOORING CEILING, LIGHT FIXTURES, AND PARTIAL MECHAN
025-004272-00 | 025-O057C-02900 | 2023-09-14 | 23090105GAS |  | 56000 | SEPHORA - GAS PIPING INSTALL GAS PIPING AND HOOK UP GAS TO APPLIANCES.
025-004272-00 | 025-O057C-02900 | 2024-02-16 | 24010030SIG |  | 11000 | INSTALLATION OF 59.91 SQ. FT. INTERNALLY ILLUMINATED CHANNEL LETTERS ON EAST ELEVATION.
025-004272-00 | 025-O057C-02900 | 2019-08-20 | 19070012SIG | SIGN | 350 | BATTERIES + BULBS - WALL SIGN INSTALLATION OF 2 SIGNS FOR BATTERIES + BULBS IN THE STONERIDGE PLAZA. SIGN 1 ARE ILLUMINATED CHANNEL LETTERS MOUNTED TO WALL ON STOREFRONT. SIGN 2 IS A SMALL NON-ILLUMINATED BLADE SIGN (DOUBLE FACED) TO BE MOUNTED UNDER
025-004272-00 | 025-O057C-02900 | 2019-08-20 | 19070054SIG | SIGN | 300 | H & R BLOCK - WALL SIGN INSTALL NEW ILLUMINATED WALL SIGN ABOVE STOREFRONT FOR H&R BLOCK.
025-004272-00 | 025-O057C-02900 | 2019-08-21 | 19080059SIG | SIGN | 3500 | KARENS HALLMARK - WALL SIGN
025-004272-00 | 025-O057C-02900 | 2019-09-18 | 19080003SIG | SIGN | 2500 | PAPA JOHNS - SIGN
025-004272-00 | 025-O057C-02900 | 2019-01-31 | 18120021SIG | SIGN | 4000 | COMFORT DENTAL - WALL SIGN
025-004272-00 | 025-O057C-02900 | 2019-02-25 | 19020035SIG | SIGN | 4100 | ASIAN GOURMET - WALL SIGN
025-004272-00 | 025-O057C-02900 | 2019-02-27 | 19020060SIG | SIGN | 3000 | SPORT CLIPS - WALL SIGN
025-004272-00 | 025-O057C-02900 | 2019-03-26 | 19020078SIG | SIGN | 4000 | GNC LIVE WELL - WALL SIGN
025-004272-00 | 025-O057C-02900 | 2019-03-25 | 19030007SIG | SIGN | 3000 | MASSAGE ENVY - SIGN
025-004272-00 | 025-O057C-02900 | 2019-05-02 | 19030017SIG | SIGN | 0 | ORIGINAL MATTRESS FACTORY - SIGN
025-004272-00 | 025-O057C-02900 | 2019-05-02 | 19040114SIG | SIGN | 4722 | PETPEOPLE - SIGN
025-004272-00 | 025-O057C-02900 | 2019-05-02 | 19040124SIG | SIGN | 4590 | CENTRAL NAILS - SIGN
025-004272-00 | 025-O057C-02900 | 2019-05-10 | 19050055MEC | HVAC | 14183 | CAP CITY DINER - HVAC
025-004272-00 | 025-O057C-02900 | 2019-06-17 | 19050171SIG | SIGN | 1400 | MUSIC - GO - ROUND - SIGN
025-004272-00 | 025-O057C-02900 | 2019-07-05 | 19050172SIG | SIGN | 4000 | HIMALAYAN GRILLE - SIGN
025-004272-00 | 025-O057C-02900 | 2019-07-02 | 19060113SIG | SIGN | 0 | ALT SMOKE - WALL SIGN
025-004272-00 | 025-O057C-02900 | 2020-01-30 | 19080034SIG | SIGN | 1500 | CAP CITY DINING WALL SIGN
025-004272-00 | 025-O057C-02900 | 2019-12-05 | 19110025ALT | ALTE | 5000 | PARK NATIONAL BANK - SECURITY GATE
025-004272-00 | 025-O057C-02900 | 2019-12-06 | 19110066SPR | FIRE | 2800 | PARK NATIONAL BANK - SPRINKLER
025-004272-00 | 025-O057C-02900 | 2020-02-14 | 19120081SIG | SIGN | 4000 | PIER 11 - SIGN
025-004272-00 | 025-O057C-02900 | 2020-01-03 | 19120114DEM | DEMO | 75000 | PIER 11 - DEMOLITION PERMIT
025-004272-00 | 025-O057C-02900 | 2020-02-18 | 20010126SIG | SIGN | 4000 | ICE CREAM ROLLERY - SIGN
025-004272-00 | 025-O057C-02900 | 2020-02-10 | 20020038PLU | PLUM | 0 | PIER 11 - PLUMBING
025-004272-00 | 025-O057C-02900 | 2020-02-10 | 20020039ELE | ELEC | 10000 | PIER 11 - ELECTRIC
025-004272-00 | 025-O057C-02900 | 2020-02-10 | 20020040GAS | GAS | 3000 | PIER 11 - GAS PIPE
025-004272-00 | 025-O057C-02900 | 2020-06-05 | 20020101KHS | KITC | 3000 | PIER 11 - KITCHEN HOOD SUPPRESSION SYSTEM
025-004272-00 | 025-O057C-02900 | 2020-03-04 | 20030014MEC | HVAC | 18000 | PIER 11 - HVAC
025-004272-00 | 025-O057C-02900 | 2020-06-26 | 20060003ROO | RERO | 366385 | KROGER - ROOFING - STANDING SEAM ROOF PORTION WE WILL BE RE-ROOFING THIS KROGER STORE LOCATION. REMOVING DOWN TO THE DECK AND INSTALLING NEW ISO, BRINGING THE R-VALUE UP TO CURRENT REQUIREMENTS, AND THEN INSTALLING NEW .60 MIL FIRESTONE EPDM, AND THEN
025-004272-00 | 025-O057C-02900 | 2020-06-18 | 20060061ROO | RERO | 366385 | KROGER - ROOFING - FLAT ROOF PORTION WE WILL BE RE-ROOFING THIS KROGER STORE LOCATION. REMOVING DOWN TO THE DECK AND INSTALLING NEW ISO, BRINGING THE R-VALUE UP TO CURRENT REQUIREMENTS, AND THEN INSTALLING NEW .60 MIL FIRESTONE EPDM, AND THEN RECOVERIN
025-004272-00 | 025-O057C-02900 | 2020-06-29 | 20060064MEC | HVAC | 0 | PIER 11 - HVAC - WALK-IN COOLER & FREEZER INSTALLATION OF WALK IN COOLER AND WALK IN FREEZER
025-004272-00 | 025-O057C-02900 | 2021-09-03 | 21080168SIG |  | 1850 | KAREN'S HALLMARK - SIGN
025-004272-00 | 025-O057C-02900 | 2021-08-30 | 21080214PLU |  | 0 | HALLMARK - PLUMBING
025-004272-00 | 025-O057C-02900 | 2021-01-15 | 20090133ADD | ADDI | 0 | KROGER - ADDITION & ALTERATION
025-004272-00 | 025-O057C-02900 | 2021-01-14 | 21010053DEM | DEMO | 8000 | PARK NATIONAL BANK WITHIN KROGER - DEMOLITION PERMIT DEMOLITION OF EXISTING PARK NATIONAL BANK TENANT SPACE IN KROGER
025-004272-00 | 025-O057C-02900 | 2021-01-19 | 21010087MEC | HVAC | 25000 | KROGER - ADDITION & ALTERATION - HVAC PERMIT ALTER DUCTWORK - CUSTOMER SERVICE AREA
025-004272-00 | 025-O057C-02900 | 2021-01-21 | 21010109ELE | ELEC | 150000 | KROGER - ADDITION & ALTERATION - ELECTRICAL PERMIT ADD RECEPTACLES, LIGHTING, POWER TO NEW CASES. RELOCATE (1) PANEL FOR CLICK LIST.
025-004272-00 | 025-O057C-02900 | 2021-01-26 | 21010117PLU | PLUM | 0 | KROGER - ADDITION & ALTERATION - PLUMBING PERMIT
025-004272-00 | 025-O057C-02900 | 2021-02-22 | 21020048SPR | FIRE | 21500 | KROGER - ADDITION & ALTERATION - SPRINKLER
025-004272-00 | 025-O057C-02900 | 2021-02-25 | 21020115FIR | FIRE | 1 | KROGER - ADDITION & ALTERATION - FIRE ALARM PERMIT ADD (1) BOOSTER PANEL AND (4) HORN STROBE DEVICES TO EXISTING FIRE ALARM SYSTEM.
025-004272-00 | 025-O057C-02900 | 2021-03-16 | 21030057ELE | ELEC | 0 | KROGER - ELECTRIC ( FOR ATM)
025-004272-00 | 025-O057C-02900 | 2021-05-18 | 21040152FIR | FIRE | 4000 | KROGER - ADDITION & ALTERATION - FIRE ALARM SYSTEM ALTERATIONS INSTALL (1) NEW FIRE ALARM PULL STATION FOR NEW PICK-UP AREA PER BUILDING INSPECTOR.
025-004272-00 | 025-O057C-02900 | 2021-07-28 | 21070054ALT | ALTE | 80000 | CASTO RETAIL SPACE - ALTERATION (LANDLORD IMPROVEMENT) (HALLMARK STORE BEING RE-LOCATED)
025-004272-00 | 025-O057C-02900 | 2021-07-30 | 21070177ELE | ELEC | 7000 | CASTO RETAIL SPACE - ELECTRIC
025-004272-00 | 025-O057C-02900 | 2021-12-10 | 21070003COF |  | 60000 | CLOTHES MENTOR - CHANGE OF OCCUPANCY
025-004272-00 | 025-O057C-02900 | 2021-12-29 | 21080224SIG |  | 0 | CLOTHES MENTOR - SIGN; INSTALLATION OF INTERNALLY ILLUMINATED CHANNEL LETTERS ON STOREFRONT
025-004272-00 | 025-O057C-02900 | 2021-11-22 | 21110053MEC |  | 4000 | HALLMARK - HVAC PERMIT. REMOVE AND REPLACE EXISTING 5-TON YORK RTU. INSTALL ADAPTER CURB AND NEW TRANE UNIT
025-004272-00 | 025-O057C-02900 | 2022-08-03 | 22060045ALT |  | 2500 | KROGER - CONTROLLING EGRESS INSTALL OUTLET IN CEILING, POWER POLES FROM FLOOR TO CEILING, CARE RAIL AND SWING ARMS AT THE ENTRANCE OF THE STORE. SWING ARM POLES ARE LOW VOLTAGE 12V.
025-004272-00 | 025-O057C-02900 | 2022-10-20 | 22100038ALT |  | 13000 | PEACH COBBLER FACTORY
025-004276-00 | 025-O057B-00600 | 2024-09-23 | BELE24255 |  | 10000 | ADDING 30KW DIESEL GENERATOR AND ASSOCIATED WIRING PER ATTACHED CD'S
025-004277-00 | 025-O057D-03700 | 2019-01-01 |  |  |  | SPL/NWP/VD
025-004277-00 | 025-O057D-03700 | 2019-01-01 |  |  |  | SPL_NWP_VD
025-004286-00 | 025-O057D-01200 | 2025-03-17 |  |  |  | RECHECK 2026 FOR INTERIOR/EXTERIOR REHAB. TAKE TO AVG CDU KEEP EFF YLBT AT 1957 AND REMOVE INTERIOR DEF ADJ
025-004289-00 | 025-O057C-02400 | 2020-07-15 | 20050007PWH | PLUM | 0 | CREATIVE HOUSING - PLUMBING (WATER HEATER)
025-004289-00 | 025-O057C-02400 | 2021-07-20 | 21060059ANT | ANTE | 22000 | STARRY - ANTENNA CO-LOCATION INSTALLATION OF TELECOMMUNICATIONS EQUIPMENT FOR STARRY ON EXISTING CELLULAR TOWER AND INSIDE TOWER LEASE AREA.
025-004289-00 | 025-O057C-02400 | 2022-08-10 | 22080050MEC |  | 5218 | THE APARTMENTS AT STONERIDGE - HVAC PERMIT PLEASE UPDATE ADDRESS DATA BASE WITH 1239 N HAMILTON RD; SCOPE OF WORK - REPLACE: AC W/COIL; CA222808
025-004289-00 | 025-O057C-02400 | 2021-09-29 | 21090080ELE |  | 1 | DISH WIRELESS - ELECTRIC NEW 200A 120/240 SERVICE FOR DISH WIRELESS CELL TOWER CO-LOCATION ON EXISTING TOWER.
025-004289-00 | 025-O057C-02400 | 2021-10-07 | 21090112ELE |  | 3800 | DISH - ANTENNAS - ELECTRICAL PERMIT TRENCH AND INSTALL 200 AMP 240 VOLT SERVICE FROM POWER POLE TO NEW DISH WIRELESS PAD
025-004295-00 | 025-O057C-01700 | 2019-03-20 |  |  |  | RECK FOR UNIT 303 & 307 FIRE REPAIR
025-004295-00 | 025-O057C-01700 | 2019-01-31 |  |  |  | FIRE DAMAGE REPAIRS (UNITS 921-23 VISTA & 303-307 VISTA)
025-004295-00 | 025-O057C-01700 | 2019-01-25 | 19010103PLU | PLUM | 0 | VISTA APARTMENTS - PLUMBING
025-004295-00 | 025-O057C-01700 | 2019-01-25 | 19010104GAS | GAS | 0 | VISTA APARTMENTS - GAS PIPE
025-004295-00 | 025-O057C-01700 | 2023-02-07 | 23020026MEC |  | 4700 | VISTA AT ROCKY FORK - HVAC REPLACE 2T 15 SEER AC AND 80% 70KBTU GAS FURNACE
025-004295-00 | 025-O057C-01700 | 2023-02-07 | 23020027MEC |  | 4700 | VISTA AT ROCKY FORK - HVAC REPLACE 2T 15 SEER AC AND 80% 70KBTU GAS FURNACE
025-004295-00 | 025-O057C-01700 | 2023-02-10 | 23020028MEC |  | 4700 | VISTA AT ROCKY FORK - HVAC REPLACE 2T 15 SEER AC AND 80% 70KBTU GAS FURNACE
025-004295-00 | 025-O057C-01700 | 2023-02-10 | 23020029MEC |  | 4700 | VISTA AT ROCKY FORK - HVAC REPLACE 2T 15 SEER AC AND 80% 70KBTU GAS FURNACE
025-004295-00 | 025-O057C-01700 | 2023-02-10 | 23020030MEC |  | 4700 | VISTA AT ROCKY FORK - HVAC REPLACE 2T 15 SEER AC AND 80% 70KBTU GAS FURNACE
025-004295-00 | 025-O057C-01700 | 2023-02-10 | 23020032MEC |  | 4700 | VISTA AT ROCKY FORK - HVAC REPLACE 2T 15 SEER AC AND 80% 70KBTU GAS FURNACE
025-004295-00 | 025-O057C-01700 | 2023-12-20 | 23120064MEC |  | 18800 | VISTA AT ROCKY FORK - HVAC - BLDG 35 (4 UNITS) REPLACE 2T 14SEER A/C AND 80% 70KBTU GAS FURNACE IN BUILDING THIRT-FIVE; UNITS 681 VISTA, 683 VISTA, 685 VISTA AND 687 VISTA
025-004295-00 | 025-O057C-01700 | 2023-12-20 | 23120065MEC |  | 18800 | VISTA AT ROCKY FORK - HVAC - BLDG 36 (4 UNITS) REPLACE 2T 14SEER A/C AND 80% 70KBTU GAS FURNACE IN BUILDING THIRTY-SIX; UNITS 691 VISTA, 693 VISTA, 695 VISTA AND 697 VISTA
025-004295-00 | 025-O057C-01700 | 2023-11-16 | 23100198MEC |  | 18800 | REPLACE 2T 14SEER A/C AND 80% 70KBTU GAS FURNACE IN BUILDING 4; UNITS 133 135 137
025-004295-00 | 025-O057C-01700 | 2023-11-16 | 23100199MEC |  | 72000 | REAPLCE 1.5T 14SEER A/C AND 80% 45KBTU GAS FURNACE IN BUILDING 4; UNITS 143 145 147 151 153 155 157 161 163 165 167 169 171 173 175
025-004295-00 | 025-O057C-01700 | 2023-11-16 | 23100200MEC |  | 18800 | REPLACE 2T 14SEER A/C AND 80% 70KBTU GAS FURNACE IN BUILDING 4; UNITS 133 135 137
025-004295-00 | 025-O057C-01700 | 2023-11-21 | 23100202MEC |  | 18800 | REPLACE 2T 14SEER A/C AND 80% 70KBTU GAS FURNACE IN BUILDING 5; UNITS 181 183 185 187
025-004295-00 | 025-O057C-01700 | 2023-11-16 | 23100203MEC |  | 18800 | REPLACE 2T 14SEER A/C AND 80% 70KBTU GAS FURNACE IN BUILDING 6; UNITS 191 193 195 197
025-004295-00 | 025-O057C-01700 | 2023-11-16 | 23100204MEC |  | 18800 | REPLACE 2T 14SEER A/C AND 80% 70KBTU GAS FURNACE IN BUILDING 7; UNITS 201 203 205 207
025-004295-00 | 025-O057C-01700 | 2023-11-16 | 23100205MEC |  | 18800 | REPLACE 2T 14SEER A/C AND 80% 70KBTU GAS FURNACE IN BUILDING 8; UNITS 211 213 215 217
025-004295-00 | 025-O057C-01700 | 2023-11-16 | 23100206MEC |  | 72000 | REAPLCE 1.5T 14SEER A/C AND 80% 45KBTU GAS FURNACE IN BUILDING 9; UNITS 221 223 225 227 231 233 235 237 241 243 245 247 251
025-004295-00 | 025-O057C-01700 | 2023-12-20 | 23120066MEC |  | 18800 | VISTA AT ROCKY FORK - HVAC - BLDG 37 (4 UNITS) REPLACE 2T 14SEER A/C AND 80% 70KBTU GAS FURNACE IN BUILDING THIRTY-SEVEN; UNITS 701 VISTA, 703 VISTA, 705 VISTA AND 707 VISTA
025-004295-00 | 025-O057C-01700 | 2023-12-20 | 23120067MEC |  | 18800 | VISTA AT ROCKY FORK - HVAC - BLDG 38 (4 UNITS) REPLACE 2T 14SEER A/C AND 80% 70KBTU GAS FURNACE IN BUILDING THIRTY-EIGHT; UNITS 711 VISTA, 713 VISTA, 715 VISTA AND 717 VISTA
025-004295-00 | 025-O057C-01700 | 2024-01-12 | 23120068MEC |  | 18800 | SORT AND PACK PHASE 2 - FIRE ALARM
025-004295-00 | 025-O057C-01700 | 2024-01-08 | 23120073MEC |  | 18800 | CLARK HALL - ALTERATION - FIRST FLOOR CONSTRUCTION OF A NEW PARTITION TO BISECT AN EXISTING CLASSROOM INTO (2) SMALLER ROOMS. ALSO, THE ADDITION OF A DOOR FOR EGRESS IN ONE OF THE NEWLY CREATED ROOMS. SLIGHT MODIFICATION TO FIRE SUPPRESSION AS REQUIRE
025-004295-00 | 025-O057C-01700 | 2024-01-08 | 23120074MEC |  | 18800 | VISTA AT ROCKY FORK - HVAC - BLDG 40 (4 UNITS) REPLACE 2T 14SEER A/C AND 80% 70KBTU GAS FURNACE IN BUILDING FOURTY; UNITS 741 VISTA, 743 VISTA, 745 VISTA AND 747 VISTA
025-004295-00 | 025-O057C-01700 | 2024-02-19 | 24010056MEC |  | 72000 | REPLACE 1.5T 14SEER A/C AND 80% 45KBTU GAS FURNACE IN BUILDING FOURTY-TWO; UNITS 751 VISTA DRIVE, 753 VISTA, 755 VISTA, 757 VISTA, 761 VISTA, 763 VISTA, 765 VISTA, 767 VISTA, 771 VISTA, 773 VISTA, 775 VISTA, 777 VISTA, 781 VISTA, 783 VISTA, 785 VISTA, 78
025-004295-00 | 025-O057C-01700 | 2024-02-19 | 24010057MEC |  | 72000 | REPLACE 1.5T 14SEER A/C AND 80% 45KBTU GAS FURNACE IN BUILDING FOURTY-FOUR; UNITS 831 VISTA DRIVE, 833 VISTA, 835 VISTA, 837 VISTA, 841 VISTA, 843 VISTA, 845 VISTA, 847 VISTA, 851 VISTA, 853 VISTA, 855 VISTA, 857 VISTA, 861 VISTA, 863 VISTA, 865 VISTA, 8
025-004295-00 | 025-O057C-01700 | 2024-01-08 | 23120087PWH |  | 2346 | VISTA AT ROCKY FORK - HVAC - BLDG 49 (4 UNITS) REPLACE 2T 14SEER A/C AND 80% 70KBTU GAS FURNACE IN BUILDING FOURTY-NINE; UNITS 881 VISTA, 883 VISTA, 885 VISTA AND 887 VISTA
025-004295-00 | 025-O057C-01700 | 2024-01-08 | 23120078MEC |  | 18800 | VISTA AT ROCKY FORK - HVAC - BLDG 41 (4 UNITS) REPLACE 2T 14SEER A/C AND 80% 70KBTU GAS FURNACE IN BUILDING FOURTY-ONE; UNITS 721 VISTA, 723 VISTA, 725 VISTA AND 727 VISTA
025-004295-00 | 025-O057C-01700 | 2024-01-08 | 23120079MEC |  | 18800 | VISTA AT ROCKY FORK - HVAC - BLDG 43 (4 UNITS) REPLACE 2T 14SEER A/C AND 80% 70KBTU GAS FURNACE IN BUILDING FOURTY-THREE; UNITS 791 VISTA, 793 VISTA, 795 VISTA AND 797 VISTA
025-004295-00 | 025-O057C-01700 | 2024-01-08 | 23120080MEC |  | 18800 | VISTA AT ROCKY FORK - HVAC - BLDG 45 (4 UNITS) REPLACE 2T 14SEER A/C AND 80% 70KBTU GAS FURNACE IN BUILDING FOURTY-FIVE; UNITS 801 VISTA, 803 VISTA, 805 VISTA AND 807 VISTA
025-004295-00 | 025-O057C-01700 | 2024-01-08 | 23120081MEC |  | 18800 | VISTA AT ROCKY FORK - HVAC - BLDG 46 (4 UNITS) REPLACE 2T 14SEER A/C AND 80% 70KBTU GAS FURNACE IN BUILDING FOURTY-SIX; UNITS 811 VISTA, 813 VISTA, 815 VISTA AND 817 VISTA
025-004295-00 | 025-O057C-01700 | 2024-01-08 | 23120082MEC |  | 18800 | VISTA AT ROCKY FORK - HVAC - BLDG 47 (4 UNITS) REPLACE 2T 14SEER A/C AND 80% 70KBTU GAS FURNACE IN BUILDING FOURTY-SEVEN; UNITS 821 VISTA, 823 VISTA, 825 VISTA AND 827 VISTA
025-004295-00 | 025-O057C-01700 | 2024-01-08 | 23120084MEC |  | 18800 | VISTA AT ROCKY FORK - HVAC - BLDG 48 (4 UNITS) REPLACE 2T 14SEER A/C AND 80% 70KBTU GAS FURNACE IN BUILDING FOURTY-EIGHT; UNITS 891 VISTA, 893 VISTA, 895 VISTA AND 897 VISTA
025-004295-00 | 025-O057C-01700 | 2023-12-29 | 23120091MEC |  | 18800 | VISTA AT ROCKY FORK - HVAC - BLDG 50 (4 UNITS) REPLACE 2T 14SEER A/C AND 80% 70KBTU GAS FURNACE IN BUILDING FIFTY; UNITS 871 VISTA, 873 VISTA, 875 VISTA AND 877 VISTA
025-004295-00 | 025-O057C-01700 | 2023-12-29 | 23120092MEC |  | 18800 | VISTA AT ROCKY FORK - HVAC - BLDG 51 (4 UNITS) REPLACE 2T 14SEER A/C AND 80% 70KBTU GAS FURNACE IN BUILDING FIFTY-ONE; UNITS 901 VISTA, 903 VISTA, 905 VISTA AND 907 VISTA
025-004295-00 | 025-O057C-01700 | 2023-12-29 | 23120093MEC |  | 18800 | VISTA AT ROCKY FORK - HVAC - BLDG 52 (4 UNITS) REPLACE 2T 14SEER A/C AND 80% 70KBTU GAS FURNACE IN BUILDING FIFTY-TWO; UNITS 911 VISTA, 905 VISTA AND 907 VISTA
025-004295-00 | 025-O057C-01700 | 2023-12-29 | 23120094MEC |  | 18800 | VISTA AT ROCKY FORK - HVAC - BLDG 53 (4 UNITS) REPLACE 2T 14SEER A/C AND 80% 70KBTU GAS FURNACE IN BUILDING FIFTY-THREE; UNITS 925 VISTA AND 927 VISTA
025-004295-00 | 025-O057C-01700 | 2023-12-22 | 23120113MEC |  | 18800 | VISTA AT ROCKY FORK - HVAC - BLDG 54 (4 UNITS) REPLACE 2T 14SEER A/C AND 80% 70KBTU GAS FURNACE IN BUILDING FIFTY -FOUR ; UNITS 931 VISTA, 933 VISTA, 935 VISTA AND 937 VISTA
025-004295-00 | 025-O057C-01700 | 2023-12-22 | 23120114MEC |  | 18800 | VISTA AT ROCKY FORK - HVAC - BLDG 55 (4 UNITS) REPLACE 2T 14SEER A/C AND 80% 70KBTU GAS FURNACE IN BUILDING FIFTY -FIVE ; UNITS 941 VISTA, 943 VISTA, 945 VISTA AND 947 VISTA
025-004295-00 | 025-O057C-01700 | 2023-12-22 | 23120115MEC |  | 18800 | VISTA AT ROCKY FORK - HVAC - BLDG 56 (4 UNITS) REPLACE 2T 14SEER A/C AND 80% 70KBTU GAS FURNACE IN BUILDING FIFTY -SIX ; UNITS 951 VISTA, 953 VISTA, 955 VISTA AND 957 VISTA
025-004295-00 | 025-O057C-01700 | 2023-12-22 | 23120116MEC |  | 18800 | VISTA AT ROCKY FORK - HVAC - BLDG 57 (3 UNITS) REPLACE 2T 14SEER A/C AND 80% 70KBTU GAS FURNACE IN BUILDING FIFTY-SEVEN ; UNITS 961 VISTA, 965 VISTA AND 967 VISTA
025-004295-00 | 025-O057C-01700 | 2023-12-22 | 23120117MEC |  | 18800 | VISTA AT ROCKY FORK - HVAC - BLDG 58 (4 UNITS) REPLACE 2T 14SEER A/C AND 80% 70KBTU GAS FURNACE IN BUILDING FIFTY - EIGHT ; UNITS 971 VISTA, 973 VISTA, 975 VISTA AND 977 VISTA
025-004295-00 | 025-O057C-01700 | 2024-02-16 | 24010047MEC |  | 72000 | VISTA AT ROCKY FORK- HVAC BLDG 16 (16 UNITS)REPLACE 1.5T 14SEER A/C AND 80% 45KBTU GAS FURNACE IN BUILDING SIXTEEN; UNITS 802 VISTA DRIVE, 804 VISTA, 806 VISTA, 808 VISTA, 812 VISTA, 814 VISTA, 816 VISTA, 818 VISTA, 822 VISTA, 824 VISTA, 826 VISTA, 828 V
025-004295-00 | 025-O057C-01700 | 2024-02-16 | 24010048MEC |  | 72000 | REPLACE 1.5T 14SEER A/C AND 80% 45KBTU GAS FURNACE IN BUILDING TWENTY-SEVEN; UNITS 451 VISTA, 453 VISTA, 455 VISTA, 457 VISTA, 461 VISTA, 463 VISTA, 465 VISTA, 467 VISTA, 471 VISTA, 473 VISTA, 475 VISTA, 477 VISTA, 481 VISTA, 483 VISTA, 485 VISTA, 487 VI
025-004295-00 | 025-O057C-01700 | 2024-02-16 | 24010050MEC |  | 72000 | REPLACE 1.5T 14SEER A/C AND 80% 45KBTU GAS FURNACE IN BUILDING THIRTY-ONE; UNITS 591 VISTA DRIVE, 593 VISTA, 595 VISTA, 597 VISTA, 601 VISTA, 603 VISTA, 605 VISTA, 607 VISTA, 611 VISTA, 613 VISTA, 615 VISTA, 617 VISTA, 621 VISTA, 623 VISTA, 625 VISTA, 62
025-004295-00 | 025-O057C-01700 | 2024-02-19 | 24010051MEC |  | 72000 | REPLACE 1.5T 14SEER A/C AND 80% 45KBTU GAS FURNACE IN BUILDING THIRTY-TWO; UNITS 531 VISTA DRIVE, 533 VISTA, 535 VISTA, 537 VISTA, 541 VISTA, 543 VISTA, 545 VISTA, 547 VISTA, 551 VISTA, 553 VISTA, 555 VISTA, 557 VISTA, 561 VISTA, 563 VISTA, 565 VISTA, 56
025-004295-00 | 025-O057C-01700 | 2024-02-16 | 24010049MEC |  | 72000 | REPLACE 1.5T 14SEER A/C AND 80% 45KBTU GAS FURNACE IN BUILDING TWENTY-EIGHT; UNITS 491 VISTA DRIVE, 493 VISTA, 495 VISTA, 497 VISTA, 501 VISTA, 503 VISTA, 505 VISTA, 507 VISTA, 511 VISTA, 513 VISTA, 515 VISTA, 517 VISTA, 521 VISTA, 523 VISTA, 525 VISTA,
025-004295-00 | 025-O057C-01700 | 2024-02-19 | 24010052MEC |  | 72000 | REPLACE 1.5T 14SEER A/C AND 80% 45KBTU GAS FURNACE IN BUILDING THIRTY-THREE; UNITS 631 VISTA DRIVE, 633 VISTA, 635 VISTA, 637 VISTA, 641 VISTA, 643 VISTA, 645 VISTA, 647 VISTA, 651 VISTA, 653 VISTA, 655 VISTA, 657 VISTA, 661 VISTA, 663 VISTA, 665 VISTA,
025-004295-00 | 025-O057C-01700 | 2023-11-16 | 23100207MEC |  | 72000 | REAPLCE 1.5T 14SEER A/C AND 80% 45KBTU GAS FURNACE IN BUILDING 10; UNITS 261 263 265 267 271 273 275 277 281
025-004295-00 | 025-O057C-01700 | 2023-11-16 | 23100208MEC |  | 18800 | REPLACE 2T 14SEER A/C AND 80% 70KBTU GAS FURNACE IN BUILDING 11; UNITS 352 354 356 358
025-004295-00 | 025-O057C-01700 | 2023-11-16 | 23100214MEC |  | 72000 | REAPLCE 1.5T 14SEER A/C AND 80% 45KBTU GAS FURNACE IN BUILDING 12; UNITS 302 304 306 308 312 314 316 318 322 324 326 328
025-004295-00 | 025-O057C-01700 | 2023-11-16 | 23100215MEC |  | 72000 | REPALCE 1.5T 14SEER A/C AND 80% 45KBTU GAS FURNACE IN BUILDING 13; UNITS: 252,254, 256, 258, 262, 264, 266, 268, 272, 274, 276 AND 278.
025-004295-00 | 025-O057C-01700 | 2023-11-16 | 23100216MEC |  | 18800 | REPLACE 2T 14SEER A/C AND 80% 70KBTU GAS FURNACE IN BUILDING 20; UNITS 402, 404, 406, 408
025-004295-00 | 025-O057C-01700 | 2023-11-16 | 23100219MEC |  | 18800 | REPLACE 2T 14SEER A/C AND 80% 70KBTU GAS FURNACE IN BUILDING 20; UNITS 402, 404, 406, 408
025-004295-00 | 025-O057C-01700 | 2023-12-15 | 23110140MEC |  | 72000 | VISTA AT ROCKY FORK - HVAC - BLDG 13 (16 UNITS) REPLACE 1.5T 14SEER A/C AND 80% 45KBTU GAS FURNACE IN BUILDING FIFTEEN; UNITS 702 VISTA DRIVE, 704 VISTA, 706 VISTA, 708 VISTA, 712 VISTA, 714 VISTA, 716 VISTA, 718 VISTA, 722 VISTA, 724 VISTA, 726 VISTA,
025-004295-00 | 025-O057C-01700 | 2023-12-15 | 23110141MEC |  | 72000 | VISTA AT ROCKY FORK - HVAC - BLDG 17 (16 UNITS) REPLACE 1.5T 14SEER A/C AND 80% 45KBTU GAS FURNACE IN BUILDING SEVENTEEN; UNITS 602 VISTA DRIVE, 604 VISTA, 606 VISTA, 608 VISTA, 612 VISTA, 614 VISTA, 616 VISTA, 618 VISTA, 622 VISTA, 624 VISTA, 626 VISTA
025-004295-00 | 025-O057C-01700 | 2023-12-15 | 23110142MEC |  | 72000 | VISTA AT ROCKY FORK - HVAC - BLDG 18 (16 UNITS) REPLACE 1.5T 14SEER A/C AND 80% 45KBTU GAS FURNACE IN BUILDING EIGHTEEN; UNITS 502 VISTA DRIVE, 504 VISTA, 506 VISTA, 508 VISTA, 512 VISTA, 514 VISTA, 516 VISTA, 518 VISTA, 522 VISTA, 524 VISTA, 526 VISTA,
025-004295-00 | 025-O057C-01700 | 2023-12-15 | 23110143MEC |  | 72000 | VISTA AT ROCKY FORK - HVAC - BLDG 19 (16 UNITS) REPLACE 1.5T 14SEER A/C AND 80% 45KBTU GAS FURNACE IN BUILDING NINETEEN; UNITS 452 VISTA DRIVE, 454 VISTA, 456 VISTA, 458 VISTA, 462 VISTA, 464 VISTA, 466 VISTA, 468 VISTA, 472 VISTA, 474 VISTA, 476 VISTA
025-004295-00 | 025-O057C-01700 | 2023-12-15 | 23110144MEC |  | 18800 | VISTA AT ROCKY FORK - HVAC - BLDG 21 (4 UNITS) REPLACE 2T 14SEER A/C AND 80% 70KBTU GAS FURNACE IN BUILDING TWENTY-ONE; UNITS 311 VISTA, 313 VISTA, 315 VISTA AND 317 VISTA
025-004295-00 | 025-O057C-01700 | 2023-12-18 | 23110145MEC |  | 18800 | VISTA AT ROCKY FORK - HVAC - BLDG 23 (4 UNITS) REPLACE 2T 14SEER A/C AND 80% 70KBTU GAS FURNACE IN BUILDING TWENTY-THREE; UNITS 321 VISTA, 323 VISTA, 325 VISTA AND 327 VISTA
025-004295-00 | 025-O057C-01700 | 2023-12-15 | 23110146MEC |  | 72000 | VISTA AT ROCKY FORK - HVAC - BLDG 24 (16 UNITS) REPLACE 1.5T 14SEER A/C AND 80% 45KBTU GAS FURNACE IN BUILDING TWENTY-FOUR; UNITS 331 VISTA DRIVE, 333 VISTA, 335 VISTA, 337 VISTA, 341 VISTA, 343 VISTA, 345 VISTA, 347 VISTA, 351 VISTA, 353 VISTA, 355 VI
025-004295-00 | 025-O057C-01700 | 2023-12-15 | 23110147MEC |  | 72000 | VISTA AT ROCKY FORK - HVAC - BLDG 25(16 UNITS) REPLACE 1.5T 14SEER A/C AND 80% 45KBTU GAS FURNACE IN BUILDING TWENTY-FIVE; UNITS 411 VISTA DRIVE, 413 VISTA, 415 VISTA, 417 VISTA, 421 VISTA, 423 VISTA, 425 VISTA, 427 VISTA, 431 VISTA, 433 VISTA, 435 VIS
025-004295-00 | 025-O057C-01700 | 2023-12-15 | 23110148MEC |  | 72000 | VISTA AT ROCKY FORK - HVAC - BLDG 26 (16 UNITS) REPLACE 1.5T 14SEER A/C AND 80% 45KBTU GAS FURNACE IN BUILDING TWENTY-SIX; UNITS 371 VISTA DRIVE, 373 VISTA, 375 VISTA, 377 VISTA, 381 VISTA, 383 VISTA, 385 VISTA, 387 VISTA, 391 VISTA, 393 VISTA, 395 VIS
025-004295-00 | 025-O057C-01700 | 2023-12-20 | 23120061MEC |  | 18800 | VISTA AT ROCKY FORK - HVAC - BLDG 29 (4 UNITS) REPLACE 2T 14SEER A/C AND 80% 70KBTU GAS FURNACE IN BUILDING TWENTY-NINE; UNITS 571 VISTA, 573 VISTA, 575 VISTA AND 577 VISTA
025-004295-00 | 025-O057C-01700 | 2023-12-20 | 23120062MEC |  | 18800 | VISTA AT ROCKY FORK - HVAC - BLDG 30 (4 UNITS) REPLACE 2T 14SEER A/C AND 80% 70KBTU GAS FURNACE IN BUILDING THIRTY; UNITS 581 VISTA, 583 VISTA, 585 VISTA AND 587 VISTA
025-004295-00 | 025-O057C-01700 | 2023-12-20 | 23120063MEC |  | 18800 | VISTA AT ROCKY FORK - HVAC - BLDG 34 (4 UNITS) REPLACE 2T 14SEER A/C AND 80% 70KBTU GAS FURNACE IN BUILDING THIRTY-FOUR; UNITS 671 VISTA, 673 VISTA, 675 VISTA AND 677 VISTA
025-004297-00 | 025-N160C-00700 | 2024-01-19 |  |  |  | NC
025-004297-00 | 025-N160C-00700 | 2023-03-21 |  |  |  | FOR POSS NC
025-004297-00 | 025-N160C-00700 | 2023-01-01 |  |  |  | SPL/NWP/VD
025-004304-00 | 025-O057B-00700 | 2021-03-12 | 21030077ELE | ELEC | 2500 | TOWERCO CELL TOWER MONOPOLE 120' - ELECTRICAL PERMIT INSTALL 200 AMP SERVICE
025-004304-00 | 025-O057B-00700 | 2020-12-11 | 20100136TOW | WIRE | 0 | TOWERCO CELL TOWER MONOPOLE 120'
025-004304-00 | 025-O057B-00700 | 2024-10-31 | BCOM2465 |  | 600 | 30X20 TRACK TENT OVER 16X24 STAGE. PERFORMANCE AREA FOR HALLOWEEN EVENT.Â
025-004314-00 | 025-O057C-02500 | 2021-09-23 | 21060086ANT |  | 56000 | DISH - ANTENNAS
025-004314-00 | 025-O057C-02500 | 2021-08-19 | 21080123ELE |  | 0 | STARRY ANTENNA CO- LOCATION - ELECTRIC
025-004316-00 | 025-O057E-01400 | 2022-06-03 | 22060007MEC |  | 7623 | SFR - HVAC REPLACE AC
025-004316-00 | 025-O057E-01400 | 2021-01-01 |  |  |  | SPL/NWP/VD
025-004322-00 | 025-O057D-01500 | 2021-05-13 | 21050069GAS | Gas | 0 | SFR - Gas Pipe
025-004322-00 | 025-O057D-01500 | 2024-02-28 | 24020158MEC |  | 8587 | FURNACE REPLACEMENT
025-004332-00 | 025-O057E-00100 | 2024-05-03 | 24040124SOL |  | 15000 | 8.4KW ROOF MOUNTED SOLAR PROJECT
025-004332-00 | 025-O057E-00100 | 2022-02-18 | 22010011ADD |  | 50000 | SFR - ADDITION
025-004332-00 | 025-O057E-00100 | 2022-08-30 | 22080124ROO |  | 29000 | SFR - ROOFING REROOFING WITH METAL
025-004332-00 | 025-O057E-00100 | 2022-01-01 |  |  |  | SPL/NWP/VD
025-004332-00 | 025-O057E-00100 | 2022-06-07 | 22060040ELE |  | 500 | SFR - ELECTRIC ELECTRIC TO NEW ADDITION
025-004333-00 | 025-O057E-02400 | 2019-06-11 | 19060060PWH | Plum | 0 | SFR - Plumbing (Water Heater)
025-004338-00 | 025-O057H-02000 | 2021-06-15 | 21060103ELE | ELEC | 0 | SFR - ELECTRIC
025-004338-00 | 025-O057H-02000 | 2021-06-15 | 21050171GAR | GARA | 5000 | SFR - GARAGE
025-004338-00 | 025-O057H-02000 | 2019-01-01 |  | REVI
025-004338-00 | 025-O057H-02000 | 2019-06-26 | 19060176PLU | Plum | 0 | SFR - Plumbing
025-004355-00 | 025-O057E-00400 | 2024-02-27 | 24020151PWH |  | 5913 | Water heater replacement
025-004361-00 | 025-O057D-01400 | 2022-11-23 | 22110030ROO |  | 21324 | SFR - Roofing Remove and replace existing asphalt shingle roof. Ice guard, underlayment, and flashings
025-004365-00 | 025-O057E-01700 | 2024-04-30 | 24040204MEC |  | 10503 | Replace mini-Split
025-004365-00 | 025-O057E-01700 | 2022-12-08 | 22120031MEC |  | 0 | SFR - HVAC
025-004365-00 | 025-O057E-01700 | 2022-06-13 | 22060110GAS |  | 0 | SFR - GAS PIPE
025-004365-00 | 025-O057E-01700 | 2022-03-07 | 22030044ELE |  | 0 | SFR - ELECTRIC
025-004365-00 | 025-O057E-01700 | 2022-03-10 | 22030061PLU |  | 0 | SFR - PLUMBING
025-004380-00 | 025-N134M-00800 | 2019-01-31 | 19010084SIG | SIGN | 5104 | PIADA - SIGN
025-004380-00 | 025-N134M-00800 | 2023-03-17 | 23030094PWH |  | 15371 | PIADA (WATER HEATERS) INSTALL TWO NAVIEN TANKLESS WATER HEATERS.
025-004388-00 | 025-O057C-03200 | 2023-09-22 | 23080009SIG |  | 14300 | BALANCED FAMILY ACADEMY - WALL AND MONUMENT SIGNS REFACE EXISTING NON-ILLUMINATED MONUMENT SIGN, INSTALL ONE NEW WALL SIGN LETTERS/LOGO
025-004396-00 | 025-N160C-00300 | 2021-06-17 | 21050145ALT | ALTE | 32468 | SFR - ALTERATION KITCHEN REMODEL.
025-004396-00 | 025-N160C-00300 | 2021-06-29 | 21060143ELE | ELEC | 2 | SFR - ELECTRIC ALTERATION KITCHEN MODEL
025-004397-00 | 025-N160C-00200 | 2025-01-01 |  |  |  | SPL/NWP/VD
025-004398-00 | 025-O057E-01100 | 2024-05-21 | 24040175SOL |  | 38564 | ROOF MOUNTED SOLAR INSTALLATION, 12.400KW
025-004399-00 | 025-N160C-00100 | 2025-01-01 |  |  |  | SPL/NWP/VD
025-004400-00 | 025-N160C-01000 | 2024-03-11 | 24030070ROO |  | 11000 | SFR - Roofing
025-004404-00 | 025-O057C-03100 | 2021-04-05 | 21030202FIR | FIRE | 2995 | MDL LEGECY - FIRE ALARM
025-004404-00 | 025-O057C-03100 | 2021-04-05 | 21040001FIR | FIRE | 2995 | MDL LEGACY - FIRE ALARM
025-004407-00 | 025-O057H-00200 | 2019-02-27 | 18080100GAR | GARA | 5800 | NEW LIFE CHURCH - ALTERATION (STRUCTURE)
025-004409-00 | 025-O057C-00800 | 2019-01-11 |  |  |  | RECK FOR DWLG COMPL & VERIFY DIMENSIONS
025-004409-00 | 025-O057C-00800 | 2019-07-18 | 19070020SHE | SHED | 3500 | SFR - SHED
025-004415-00 | 025-O057C-03300 | 2023-03-06 |  |  |  | COMPL OF BLDG
025-004415-00 | 025-O057C-03300 | 2022-07-14 | 22070070ELE |  | 600000 | DISCOVERY STORAGE - ELECTRICAL SYSTEM
025-004415-00 | 025-O057C-03300 | 2024-01-09 |  |  |  | BLDG COMPL
025-004415-00 | 025-O057C-03300 | 2023-02-21 | 22070083FIR |  | 600000 | DISCOVERY STORAGE - FIRE ALARM 7141
025-004415-00 | 025-O057C-03300 | 2023-08-21 | 23080074MEC |  | 0 | DISCOVERY STORAGE - HVAC
025-004415-00 | 025-O057C-03300 | 2023-06-07 | 23040041SIG |  | 15000 | DISCOVERY STORAGE - SIGN EXTERIOR BUSINESS SIGNS:
025-004415-00 | 025-O057C-03300 | 2023-02-24 | 23020143GAS |  | 0 | DISCOVERY STORAGE - GAS PIPE
025-004415-00 | 025-O057C-03300 | 2023-02-24 | 23020142PLU |  | 0 | DISCOVERY STORAGE - PLUMBING
025-004415-00 | 025-O057C-03300 | 2022-12-01 | 22100184UFL |  | 0 | DISCOVERY STORAGE - UNDERGROUND FIRE LINE
025-004415-00 | 025-O057C-03300 | 2023-05-04 | 22080031SPR |  | 170000 | DISCOVERY STORAGE - SPRINKLER SYSTEM S.A. COMUNALE HAS BEEN CONTRACTED TO DESIGN & INSTALL NEW SPRINKLER SYSTEMS THROUGHOUT NEW DISCOVERY STORAGE FACILITY LOCATED IN GAHANNA, OHIO. THIS IS A FULLY SPRINKLED BUILDING W/ (3) WET PIPE SYSTEMS. A 6 F
025-004421-00 | 025-O057C-02100 | 2023-05-26 | 23050172ROO |  | 561000 | COLUMBUS ACADEMY - ROOFING PERMIT FOR SWIMMING POOL FULLY REMOVE ROOF FROM DECK UP. REPLACE WITH LIKE MATERIALS.
025-004421-00 | 025-O057C-02100 | 2024-03-22 | 24030082TEM |  | 1260 | COLUMBUS ACADEMY - TENT - ALUMNI WEEK
025-004421-00 | 025-O057C-02100 | 2019-04-05 | 19030062ALT | ALTE | 850000 | COLUMBUS ACADEMY (SCHOEDINGER THEATER) - ALTERATION
025-004421-00 | 025-O057C-02100 | 2019-04-22 | 19030135UFL | UNDE | 0 | COLUMBUS ACADEMY (FIELD HOUSE, LOCKER ROOM, WELLNESS CENTER) - UNDERGROUND FIRE LINE
025-004421-00 | 025-O057C-02100 | 2019-10-30 | 19070145TEM | TEMP | 0 | COLUMBUS ACADEMY - TEMPORARY OFFICE
025-004421-00 | 025-O057C-02100 | 2019-09-17 | 19080093FIR | FIRE | 10000 | COLUMBUS ACADEMY (SCHOEDINGER THEATER) - FIRE ALARM
025-004421-00 | 025-O057C-02100 | 2019-04-25 | 19040052GAS | GAS | 750000 | COLUMBUS ACADEMY - NEW FACILITIES BUILDING - GAS PIPE PERMIT
025-004421-00 | 025-O057C-02100 | 2019-04-12 | 19040060ELE | ELEC | 945000 | COLUMBUS ACADEMY (FIELD HOUSE, LOCKER ROOM, WELLNESS CENTER) - ELECTRICAL PERMIT
025-004421-00 | 025-O057C-02100 | 2019-04-15 | 19040067ELE | ELEC | 100000 | COLUMBUS ACADEMY - NEW FACILITIES BUILDING - ELECTRICAL PERMIT
025-004421-00 | 025-O057C-02100 | 2019-04-25 | 19040127MEC | HVAC | 0 | COLUMBUS ACADEMY (SCHOEDINGER THEATER) - HVAC
025-004421-00 | 025-O057C-02100 | 2019-05-08 | 19040136GAS | GAS | 0 | COLUMBUS ACADEMY - SCHOEDINGER THEATER - GAS PIPE
025-004421-00 | 025-O057C-02100 | 2019-05-23 | 19050073FIR | FIRE | 954943 | COLUMBUS ACADEMY (FIELD HOUSE, LOCKER ROOM, WELLNESS CENTER ADDITION) - FIRE ALARM
025-004421-00 | 025-O057C-02100 | 2020-05-22 | 20050145ELE | ELEC | 0 | COLUMBUS ACADEMY - ELECTRIC
025-004421-00 | 025-O057C-02100 | 2019-12-18 |  |  |  | COMPLETION % OF NEW BLDGS
025-004421-00 | 025-O057C-02100 | 2019-09-05 | 19060183TEM | TEMP | 1360 | COLUMBUS ACADEMY - TAILGATE TENT INSTALL A 30'X40' TRACK TENT ON 9/18/19 AND TEAR DOWN ON 9/23/19. FOR A TAILGATE ON 9/20 AT COLUMBUS ACADEMY.
025-004421-00 | 025-O057C-02100 | 2022-04-18 | 22040108TEM |  | 9090 | COLUMBUS ACADEMY - TENT
025-004421-00 | 025-O057C-02100 | 2022-05-02 | 22050003ROO |  | 235000 | COLUMBUS ACADEMY - ROOFING ROOFING PERMIT, TEAR-OFF AND RE-ROOF. REMOVE EXISTING ROOF SYSTEM TO STRUCTURALLY SLOPED DECK. INSTALL 2 LAYERS OF 2.2 POLYISOCYANURATE INSULATION AND 60MIL PVC ROOF SYSTEM, TIE-INTO EXISTING ROOF WHERE APPLICABLE. INSTALL 24
025-004421-00 | 025-O057C-02100 | 2019-04-19 | 19030054SPR | FIRE | 73500 | COLUMBUS ACADEMY (FIELD HOUSE, LOCKER ROOM, WELLNESS CENTER) - SPRINKLER
025-004421-00 | 025-O057C-02100 | 2019-02-28 | 19020102PLU | PLUM | 0 | COLUMBUS ACADEMY - PLUMBING
025-004421-00 | 025-O057C-02100 | 2019-04-08 | 19020086GAS | GAS | 0 | COLUMBUS ACADEMY (FIELD HOUSE, LOCKER ROOM, WELLNESS CENTER ADDITION) - GAS PIPE
025-004421-00 | 025-O057C-02100 | 2019-02-06 | 19010037NEW | NEW | 750000 | COLUMBUS ACADEMY - NEW FACILITIES BUILDING
025-004421-00 | 025-O057C-02100 | 2019-03-20 | 19010036DEM | DEMO | 20000 | COLUMBUS ACADEMY - DEMOLITION FACILITIES BUILDING
025-004421-00 | 025-O057C-02100 | 2019-03-20 | 19010035DEM | DEMO | 10000 | COLUMBUS ACADEMY - DEMOLITION OF STORAGE BUILDING
025-004421-00 | 025-O057C-02100 | 2019-02-06 | 18110105ADD | ADDI | 10800000 | COLUMBUS ACADEMY ( FIELD HOUSE, LOCKER ROOM, WELLNESS CENTER ADDITION)
025-004421-00 | 025-O057C-02100 | 2019-04-25 | 19040128MEC | HVAC | 750000 | COLUMBUS ACADEMY - NEW FACILITIES BUILDING - HVAC
025-004421-00 | 025-O057C-02100 | 2022-07-28 | 22070059GAR |  | 0 | COLUMBUS ACADEMY - NET BACKSTOP
025-004421-00 | 025-O057C-02100 | 2022-07-20 | 22060125KHS |  | 4774 | COLUMBUS ACADEMY - KITCHEN HOOD SUPPRESSION SYSTEM - GUARDIAN III SYSTEM IN FACULTY LOUNGE IN THE LOWER SCHOOL INSTALLATION OF UL300A RESIDENTIAL WET CHEMICAL SYSTEM IN RESIDENTIAL HOOD, OVER ELECTRIC RESIDENTIAL RANGE.
025-004422-00 | 025-O057E-01000 | 2022-08-25 | 22010121SIG |  | 0 | IGLESIA EVANGÉLICA UNION CRISTIANA - SIGN PERMIT - FACE CHANGE NAME CHANGE . “IGLESIA EVANGÉLICA UNION CRISTIANA” AND GLOBE LOGO. IN BLUE VINYL
025-004425-00 | 025-M094HH-21100 | 2019-01-18 | 19010077PWH | Plum | 0 | SFR - Plumbing (Water Heater)
025-004432-00 | 025-M094HH-13400 | 2023-10-31 | 23100235ROO |  | 9888 | SFR - Roofing Shingle roof replacement, like for like
025-004438-00 | 025-M094HH-11500 | 2022-11-28 | 22110053ELE |  | 10000 | SFR - Electric panel replacement
025-004438-00 | 025-M094HH-11500 | 2021-07-16 | 21070042MEC | HVAC | 3000 | SFR - HVAC Furnace and A/C Replacement
025-004438-00 | 025-M094HH-11500 | 2022-06-15 | 22060021MEC |  | 3000 | SFR - HVAC FURNACE AND AC REPLACEMENT
025-004439-00 | 025-M094HH-11600 | 2024-02-22 | 24020125ROO |  | 14628 | Shingle Roof Replacement
025-004441-00 | 025-M094HH-11800 | 2021-06-02 | 21050185MEC | HVAC | 0 | SFR - HVAC DIRECT REPLACEMENT OF EXISTING GAS FURNACE / AC
025-004441-00 | 025-M094HH-11800 | 2021-09-13 | 21090056ELE |  | 800 | SFR - ELECTRIC
025-004441-00 | 025-M094HH-11800 | 2021-08-13 | 21070144ADD |  | 0 | SFR - ADDITION WE ARE LOOKING TO RUSH APPROVE THIS 3 SEASON ROOM ON TOP OF A DECK.
025-004444-00 | 025-M094HH-12100 | 2024-08-27 | BELE24222 |  | 4200 | 200 amp service upgrade, by replacing the existing 100 amp panel with a 200 amp panel
025-004444-00 | 025-M094HH-12100 | 2024-04-23 | 24040161ROO |  | 18618 | We are replacing the shingles on the roof with shingles. Like for like
025-004445-00 | 025-M094HH-12200 | 2021-12-01 | 21080034ROO |  | 10000 | RE-ROOFING OF HOME
025-004446-00 | 025-M094HH-12300 | 2025-04-30 |  |  | 10000 | ALTERATION OR ADDN
025-004446-00 | 025-M094HH-12300 | 2024-05-22 | BRES2410 |  | 10000 | ALTERATION
025-004448-00 | 025-M094HH-12500 | 2022-01-12 | 21120137ELE |  | 5413 | 6 KW PV SOLAR PANEL INSTALLATION ON ROOF
025-004448-00 | 025-M094HH-12500 | 2022-01-12 | 21120136SOL |  | 5413 | 6 KW PV SOLAR PANEL INSTALLATION ON ROOF
025-004449-00 | 025-M094HH-12600 | 2021-10-25 | 21100024PWH |  | 61 | SFR - Plumbing (Water Heater) Hot water tank replacement
025-004449-00 | 025-M094HH-12600 | 2021-11-09 | 21110060ROO |  | 11253 | SFR - HVAC; REMOVE AND REPLACE ASPHALT SHINGLES
025-004449-00 | 025-M094HH-12600 | 2021-10-25 | 21100171MEC |  | 8149 | SFR - HVAC REPLACEMENT OF EXSISTING GAS FURNACE AND A/C.
025-004450-00 | 025-M094HH-12700 | 2021-02-22 | 21020095PWH | Plum | 1659 | SFR - Plumbing (Water Heater) Water Heater Replacement
025-004450-00 | 025-M094HH-12700 | 2024-01-09 | 23120163SOL |  | 6762 | RESIDENTIAL ROOF MOUNTED SOLAR, 8.91 KW PV SYSTEM SIZE
025-004450-00 | 025-M094HH-12700 | 2024-01-24 | 24010112ELE |  | 6762 | ALTERATION
025-004450-00 | 025-M094HH-12700 | 2023-09-01 | 23050045SWI |  | 0 | SFR - Swimming Pool (Above Ground) Above ground Steel wall 21' x 52 swimming pool
025-004451-00 | 025-M094HH-12800 | 2021-03-29 |  |  |  | RAZE CANOPY
025-004451-00 | 025-M094HH-12800 | 2020-09-09 | 20090014DRA | DRIV | 4250 | SFR - DRIVEWAY APPROACH AND CURB REPLACEMENT
025-004451-00 | 025-M094HH-12800 | 2021-08-27 | 21080156ROO |  | 33041 | SFR - ROOF REPLACMENT REROOF
025-004456-00 | 025-M094BB-09000 | 2021-10-01 | 21080211ROO |  | 10000 | SFR - Roof Replacement Reroof, drip edge, ice and water barrier, synthetic felt, starter shingle, owens corning duration shingle, ridge vents
025-004456-00 | 025-M094BB-09000 | 2024-03-14 | 24030088MEC |  | 11611 | DIRECT REPLACEMENT OF GAS FURNACE / AC
025-004459-00 | 025-M094BB-09300 | 2021-08-31 | 21080218PWH |  | 0 | SFR - Plumbing (Water Heater)
025-004460-00 | 025-M094BB-09400 | 2023-06-07 | 23060043MEC |  | 5000 | SFR - HVAC Furn replacement
025-004463-00 | 025-M094BB-09700 | 2022-06-03 | 22040043DRA |  | 2150 | SFR - DRIVEWY REMOVE AND REPLACE APPROACH
025-004465-00 | 025-M094BB-09900 | 2024-10-01 | BRES24184 |  | 17000 | 4.25 KW RESIDENTIAL SOLAR SYSTEM TO BE INSTALLED ON ROOF
025-004465-00 | 025-M094BB-09900 | 2024-10-01 | BELE24263 |  | 17000 | 4.25 KW RESIDENTIAL SOLAR SYSTEM TO BE INSTALLED ON ROOF
025-004467-00 | 025-M094BB-10100 | 2021-06-03 | 21050167GAS | Gas | 1700 | SFR - Gap Pipe Run gas line to cooktop, a future for furnace and a future for a water heater
025-004467-00 | 025-M094BB-10100 | 2019-10-28 | 19100135MEC | HVAC | 6936 | SFR - HVAC
025-004470-00 | 025-M094BB-10400 | 2020-02-04 | 20020001MEC | HVAC | 9501 | SFR - HVAC REPLACE HEATPUMP AND AIRHANDLER
025-004475-00 | 025-M094BB-10900 | 2024-05-07 | 24050061MEC |  | 12308 | DIRECT REPLACEMENT OF AIR HANDLER / HEAT PUMP
025-004476-00 | 025-M094BB-11000 | 2021-05-20 | 21050109PWH | Plum | 2966 | SFR - Plumbing (Water Heater) Water Heater Replacement
025-004478-00 | 025-M094BB-11200 | 2024-07-23 | BELE24142 |  | 17760 | 4.8 KW RESIDENTIAL SOLAR SYSTEM TO BE INSTALLED ON ROOF. MAIN SERVICE PANEL UPGRADE TO 200 AMP
025-004478-00 | 025-M094BB-11200 | 2024-07-23 | BRES2458 |  | 17760 | SFR - SOLAR - 4.8 KW RESIDENTIAL SOLAR SYSTEM TO BE INSTALLED ON ROOF
025-004478-00 | 025-M094BB-11200 | 2023-09-07 | 23090015MEC |  | 10000 | SFR - HVAC DIRECT REPLACEMENT OF AIR HANDLER / HEAT PUMP
025-004479-00 | 025-M094BB-11300 | 2023-05-26 | 23050188MEC |  | 8635 | SFR - HVAC Direct replacement of existing air handler / heat pump
025-004482-00 | 025-M094BB-11600 | 2022-05-10 | 22050066MEC |  | 9100 | SFR - HVAC DIRECT REPLACEMENT OF AIR HANDLER / HEAT PUMP
025-004488-00 | 025-M094BB-06000 | 2024-07-15 | BELE24132 |  | 29111 | SFRÂ - ELECTRIC ROOF MOUNT PV SOLAR PANEL SYSTEM INSTALLATION-20 PANELS
025-004488-00 | 025-M094BB-06000 | 2024-07-10 | BRES2445 |  | 29110 | SFR - ROOF MOUNT PV SOLAR PANEL SYSTEM INSTALLATION-20 PANELS
025-004489-00 | 025-M094BB-06100 | 2023-05-17 | 23050040PWH |  | 5480 | SFR - Plumbing (Water Heater) install water heater
025-004489-00 | 025-M094BB-06100 | 2019-10-01 | 19090133MEC | HVAC | 7910 | SFR - HVAC REPLACEMENT OF HEAT PUMP/AIR HANDLER
025-004492-00 | 025-M094BB-06400 | 2019-12-09 | 19100172MEC | HVAC | 5975 | SFR - HVAC
025-004498-00 | 025-M094BB-04400 | 2020-08-07 | 20080006MEC | HVAC | 7205 | SFR - HVAC REPLACE EXISTING HEAT PUMP AND ELECTRIC FURNACE
025-004499-00 | 025-M094BB-04500 | 2022-08-15 | 22070139ELE |  | 1564 | SFR - ELECTRIC IN SEPTEMBER 2022 WE ARE GETTING A SWIMSPA INSTALLED AND A LICENSED ELECTRICAL COMPANY IS COMING TO DO THE ELECTRICAL HOOK-UP. THEY WILL BE INSTALLING A STANDARD 220 VOLT 50 AMP HOT TUB HOOK-UP. 1 GFCI 220 VOLT 50 AMP WEATHERPROOF DISCO
025-004499-00 | 025-M094BB-04500 | 2024-05-07 | 24050057ROO |  | 14465 | Shingle roof replacement
025-004500-00 | 025-M094BB-04600 | 2022-04-28 | 22040013SWI |  | 0 | SFR - SWIMMING POOL - IN-GROUND INSTALLATION OF A SEMI IN-GROUND 10'X15'X4.5' POOL. SEE ATTACHED DOCS. FENCE EXTENSION IS INCLUDED ON THE POOL LOT LAYOUT DOC. APPLICATION CW64ZQKJ
025-004500-00 | 025-M094BB-04600 | 2022-05-23 | 22050130ELE |  | 500 | SFR - ELECTRIC (SWIMMING POOL) INSTALLING DEDICATED CIRCUIT FOR NEW POOL PUMP TO SOUTH SIDE OF PROPERTY LINE.
025-004500-00 | 025-M094BB-04600 | 2020-01-24 | 20010097MEC | HVAC | 8608 | SFR - HVAC
025-004504-00 | 025-M094BB-05000 | 2022-06-30 | 22060220MEC |  | 10392 | SFR - HVAC DIRECT REPLACEMENT OF AIR HANDLER / HEAT PUMP
025-004506-00 | 025-M094BB-05200 | 2021-05-10 | 21050036ROO | Rero | 0 | SFR - Roof Replacement
025-004507-00 | 025-M094BB-05300 | 2019-01-08 | 18120063ELE | Elec | 1400 | SFR - Electric Replace 200 amp electric panel
025-004508-00 | 025-M094BB-05400 | 2023-09-22 | 23090125ROO |  | 16000 | SFR - Roofing Tear off and Reroof
025-004511-00 | 025-M094BB-00300 | 2021-09-15 | 21090057ROO |  | 8780 | SFR - Roofing Remove and replace like for like shingles (asphalt)
025-004513-00 | 025-M094BB-00500 | 2020-07-01 | 20050198SHE | SHED | 2000 | SFR - SHED
025-004515-00 | 025-M094BB-00700 | 2022-01-05 | 22010027MEC |  | 9068 | REPLACE AIR HEAT PUMP AND AIR HANDLER
025-004516-00 | 025-M094BB-00800 | 2020-07-24 | 20070164PWH | PLUM | 0 | SFR - PLUMBING (WATER HEATER)
025-004518-00 | 025-M094BB-01000 | 2024-01-24 | 24010143MEC |  | 10800 | KITCHEN CABINET REMODEL
025-004522-00 | 025-M094BB-01400 | 2021-11-29 | 21100155SWI |  | 3000 | SFR - SWIMMING POOL
025-004527-00 | 025-M094BB-01900 | 2023-06-28 | 23060099ROO |  | 13400 | SFR - Roofing TEAR OFF AND REROOF
025-004528-00 | 025-M094BB-02000 | 2023-07-06 | 23070010ROO |  | 12320 | SFR - Roofing Asphalt roof tear off and replace. Ice/water guard on eaves, synthetic underlayment, Class III dimensional asphalt shingle installed, drip edge on rakes, gutter aprons on eaves.
025-004531-00 | 025-M094BB-08400 | 2022-11-02 | 22100138PWH |  | 0 | SFR - Plumbing (Water Heater) Install tankless water heater
025-004531-00 | 025-M094BB-08400 | 2022-04-01 | 22030151ROO |  | 10708 | SFR - ROOFING REMOVE AND REPLACE ASPHALT SHINGLES
025-004532-00 | 025-M094BB-08300 | 2019-10-02 | 19090020SHE | SHED | 2500 | SFR - SHED
025-004532-00 | 025-M094BB-08300 | 2023-10-03 | 23100009ROO |  | 12421 | SFR - Roofing Remove and replace asphalt shingle roof on main structure
025-004533-00 | 025-M094BB-08200 | 2023-06-02 | 23060007MEC |  | 8173 | SFR - HVAC Replace HP
025-004533-00 | 025-M094BB-08200 | 2019-05-23 | 19050138ELE | ELEC | 0 | SFR - ELECTRIC
025-004533-00 | 025-M094BB-08200 | 2022-07-22 | 22070125ROO |  | 0 | SFR - ROOFING
025-004535-00 | 025-M094BB-08000 | 2024-05-16 | 24050140ROO |  | 18818 | complete re roof using existing materials. Asphalt shingles
025-004536-00 | 025-M094BB-07900 | 2021-11-01 | 21100208ROO |  | 10805 | SFR - ROOF REPLACEMENT; REMOVE AND REPLACE ASPHALT SHINGLES
025-004536-00 | 025-M094BB-07900 | 2022-05-31 | 22050219MEC |  | 0 | SFR - HVAC
025-004537-00 | 025-M094BB-07800 | 2021-03-25 | 21030114MEC | HVAC | 7800 | SFR - HVAC replace furnace & ac unit
025-004537-00 | 025-M094BB-07800 | 2020-06-29 | 20050150DEC | DECK | 1200 | SFR - DECK FRONT DECK TO ENTRANCE OF THE HOUSE. 9X16 WOOD AND COMPOSITE. WE WILL DO THE WORK OURSELVES.
025-004539-00 | 025-M094BB-07600 | 2020-09-02 | 20090006MEC | HVAC | 3150 | SFR - HVAC REPLACEMENT OF EXISTING GAS FURNACE
025-004539-00 | 025-M094BB-07600 | 2022-03-22 | 22030102ROO |  | 10954 | REMOVE AND REPLACE SHINGLE ROOF
025-004541-00 | 025-M094BB-07400 | 2019-05-28 | 19040085SHE | Shed | 3400 | SFR - Shed 10' x 12' Storage Shed
025-004543-00 | 025-M094BB-07200 | 2023-03-17 | 23030097MEC |  | 3999 | SFR - HVAC REPLACE EXISTING GAS FURNACE
025-004546-00 | 025-M094BB-06900 | 2020-06-18 | 20060119ROO | RERO | 0 | SFR - ROOF REPLACEMENT
025-004548-00 | 025-M094BB-06700 | 2023-02-22 |  |  |  | RECHECK FOR ADDITION
025-004548-00 | 025-M094BB-06700 | 2022-07-28 | 21090168ADD |  | 0 | RECHECK FOR ADDITION
025-004548-00 | 025-M094BB-06700 | 2022-02-17 | 22020102ELE |  | 1000 | SFR - ELECTRIC ELECTRICAL FOR ROOM ADDITION
025-004548-00 | 025-M094BB-06700 | 2022-02-08 | 22020029ELE |  | 1000 | SFR - ELECTRIC 200A SERVICE CHANGE
025-004548-00 | 025-M094BB-06700 | 2022-02-01 | 22020002MEC |  | 8750 | SFR - HVAC MINI SPLIT INSTALL ON ROOM ADDITION
025-004549-00 | 025-M094BB-06600 | 2019-06-19 | 19060133MEC | HVAC | 8742 | SFR - HVAC
025-004549-00 | 025-M094BB-06600 | 2020-05-13 | 20040185SHE | SHED | 50 | SFR - SHED WANT TO ADD A SHED IN MY BACK YARD. IT WILL BE BUILT AND INSTALLED BY ALUM CREEK SHEDS. I HAVE MEASURED OUT PER CODE 10 FEET FROM THE BACK FENCE AND 7.5 FEET FROM THE SIDE FENCE. SHED IS 8'X10'
025-004549-00 | 025-M094BB-06600 | 2019-08-16 | 19080086ELE | ELEC | 5000 | SFR - ELECTRIC ( FOR SOLAR PANELS)
025-004549-00 | 025-M094BB-06600 | 2020-08-07 | 20080002DRA | DRIV | 3200 | SFR - DRIVEWAY APPROACH REMOVE AND REPLACE DRIVEWAY APPROACH
025-004550-00 | 025-M094BB-03900 | 2021-07-26 | 21070140PLU | PLUM | 0 | SFR - PLUMBING
025-004550-00 | 025-M094BB-03900 | 2021-10-26 | 21080049DEC |  | 0 | SFR - DECK
025-004557-00 | 025-M094BB-03200 | 2022-07-27 | 22070170MEC |  | 8249 | SFR - HVAC REPLACEMENT OF EXISTING ELECTRIC FURNACE AND HEAT PUMP
025-004563-00 | 025-M094BB-02600 | 2022-05-20 | 22050149DRA |  | 0 | SFR - DRIVEWAY
025-004566-00 | 025-M094BB-02300 | 2023-06-28 | 23060093MEC |  | 11541 | SFR - HVAC REPLACE: AIR HANDLER & HEAT PUMP; CA232452-MATNEY
025-004567-00 | 025-M094BB-02200 | 2022-04-05 | 22030182MEC |  | 10360 | SFR - HVAC REPLACE HEAT PUMP & AIR HANDLER
025-004567-00 | 025-M094BB-02200 | 2022-03-15 | 22030078ELE |  | 3000 | REPLACING 200 AMP PANEL WITH NEW 200 AMP PANEL
025-004568-00 | 025-N128MM-13900 | 2021-09-27 | 21090139ELE |  | 0 | SFR - Electric Replace 200 amp panel, service entry wire, complete grounding system, whole home surge protector
025-004568-00 | 025-N128MM-13900 | 2024-03-01 | 24020133PWH |  | 1476 | REMOVE AND REPLACE EXISTING WATER HEATER WITH NEW WATER HEATER
025-004568-00 | 025-N128MM-13900 | 2024-03-05 | 24020051ALT |  | 5000 | ALTERATION TO THE EXISTING BUILDING TO CREATE A TRUCKER ENTRANCE AND WINDOW
025-004570-00 | 025-N128MM-14100 | 2021-11-05 | 21110039ELE |  | 4998 | SFR - ELECTRIC; 200AMP SERVICE CHANGE INCLUDING METER SOCKET, RISER AND GROUNDING
025-004571-00 | 025-N128MM-14200 | 2022-04-22 | 22030163ROO |  | 10792 | SFR - ROOFING
025-004571-00 | 025-N128MM-14200 | 2024-04-10 | 24040057MEC |  | 6108 | REPLACEMENT OF FURNACE
025-004585-00 | 025-N128MM-11200 | 2024-09-24 | BELE24242 |  | 14432 | 16 ROOF-MOUNTED SOLAR PANELSÂ
025-004585-00 | 025-N128MM-11200 | 2024-09-24 | BRES24171 |  | 14432 | 16 ROOF-MOUNTED SOLAR PANELSÂ
025-004587-00 | 025-M094HH-15400 | 2020-02-18 |  |  | 4000 | RECK 2021 FOR POSSIBLE INT REMOD
025-004587-00 | 025-M094HH-15400 | 2019-01-11 |  |  | 4000 | RECK FOR COMPL OF ALTERATION
025-004590-00 | 025-M094HH-15100 | 2024-05-02 | 24050021MEC |  | 10500 | DIRECT REPLACEMENT OF AC UNIT
025-004592-00 | 025-M094HH-14900 | 2024-07-23 | BELE24137 |  | 23160 | SFR - ELECTRIC 6.4 KW RESIDENTIAL SOLAR SYSTEM TO BE INSTALLED ON ROOF
025-004592-00 | 025-M094HH-14900 | 2024-07-23 | BRES2454 |  | 23160 | Â SFR - SOLAR 6.4 KW RESIDENTIAL SOLAR SYSTEM TO BE INSTALLED ON ROOF
025-004596-00 | 025-M094HH-14500 | 2021-05-25 | 21050038ROO | Rero | 9243 | SFR - Roofing remove and replace roof on house
025-004598-00 | 025-M094HH-14300 | 2021-11-01 | 21100195ROO |  | 12918 | SFR - ROOFING; REMOVE AND REPLACE ROOF
025-004598-00 | 025-M094HH-14300 | 2022-06-08 | 22060056MEC |  | 5736 | SFR - HVAC REPLACE FURNACE
025-004601-00 | 025-M094HH-14000 | 2021-08-05 | 21080023DRA |  | 0 | SFR - Driveway Approach
025-004601-00 | 025-M094HH-14000 | 2024-06-10 | BPLU2416 |  | 11493 | REMODEL
025-004604-00 | 025-M094HH-11300 | 2023-01-09 | 23010001MEC |  | 9985 | SFR - HVAC
025-004608-00 | 025-M094HH-10900 | 2020-05-11 | 20050046PLU | PLUM | 1500 | SFR - PLUMBING PLUMBING FOR A WASHER BOX AND NEW BATH ON THE FIRST FLOOR AND A KITCHEN SINK WITH DISHWASHER AND ICE MAKER CONNECTIONS ON 2ND FLOOR.
025-004608-00 | 025-M094HH-10900 | 2020-05-20 | 20050114ELE | ELEC | 1000 | SFR - ELECTRICAL PERMIT RE-WIRING EXISTING CIRCUITS AS REQUIRED
025-004608-00 | 025-M094HH-10900 | 2020-04-23 | 20040100MEC | HVAC | 0 | SFR - HVAC
025-004608-00 | 025-M094HH-10900 | 2020-04-30 | 20030009ALT | ALTE | 20000 | SFR - ALTERATION
025-004609-00 | 025-M094HH-10800 | 2021-07-28 | 21070119MEC | HVAC | 8955 | SFR - HVAC Direct replacement of air handler / heat pump
025-004610-00 | 025-M094HH-10700 | 2019-10-29 | 19100143MEC | HVAC | 4000 | SFR - HVAC
025-004617-00 | 025-M094HH-02500 | 2021-06-07 | 21060016MEC | HVAC | 11353 | SFR - HVAC
025-004618-00 | 025-M094HH-02400 | 2022-06-27 | 22040037ALT |  | 8000 | REMOVAL OF INTERIOR WALLS.
025-004618-00 | 025-M094HH-02400 | 2024-05-13 | 24050059ROO |  | 1 | Re roof
025-004618-00 | 025-M094HH-02400 | 2022-12-20 | 22120088MEC |  | 3400 | SFR - HVAC RE-ROUTING HEAT RUNS AND RETURNS
025-004618-00 | 025-M094HH-02400 | 2022-12-01 | 22100183ALT |  | 61990 | SFR - ALTERATION KITCHEN REMODEL
025-004618-00 | 025-M094HH-02400 | 2022-12-27 | 22120109ELE |  | 61990 | SFR - ELECTRIC FIRST FLOOR ELECTRIC FOR REMODEL
025-004619-00 | 025-M094HH-02300 | 2024-03-20 | 24030113ROO |  | 14329 | REMOVE/REPLACE ASPHALT SHINGLE ROOF.
025-004622-00 | 025-N052BB-03200 | 2024-03-21 | 24030133ROO |  | 0
025-004627-00 | 025-N052BB-03700 | 2020-12-10 | 20120060PWH | Plum | 0 | SFR - Plumbing (Water Heater)
025-004632-00 | 025-N052BB-04200 | 2022-10-14 | 22070144SOL |  | 14796 | SFR - SOLAR PANELS INSTALLATION OF 16.4 KW ROOF-MOUNTED, UTILITY INTERACTIVE PHOTOVOLTAIC SOLAR SYSTEM.
025-004632-00 | 025-N052BB-04200 | 2019-01-25 | 19010100GAS | Gas | 3672 | SFR - Gas Pipe
025-004634-00 | 025-N052BB-04400 | 2023-06-06 | 23060027MEC |  | 9407 | SFR - HVAC Replace AC
025-004634-00 | 025-N052BB-04400 | 2024-09-03 | BPLU24233 |  | 8572 | REPLACE HOT WATER HEATER
025-004636-00 | 025-N052BB-04600 | 2021-04-09 | 21040029ROO | Rero | 13496 | SFR - Roof Replacement
025-004637-00 | 025-N052BB-04700 | 2020-07-02 | 20070012GAS | GAS | 1995 | SFR - GAS PIPE
025-004637-00 | 025-N052BB-04700 | 2020-05-28 | 20050158MEC | HVAC | 3000 | SFR - HVAC REPLACING FURNACE, AC AND COIL
025-004638-00 | 025-N052BB-04800 | 2020-06-11 | 20050176ROO | RERO | 9712 | SFR - ROOFING ROOF REPLACEMENT TOWLER 230 ACADEMY CT
025-004640-00 | 025-N052BB-05000 | 2022-07-29 | 22060124ROO |  | 14000 | SFR - ROOFING REMOVE AND REPLACE SHINGLES
025-004642-00 | 025-N052BB-05200 | 2023-09-22 | 23090168MEC |  | 10743 | SFR - HVAC AC replacement
025-004643-00 | 025-N052BB-05300 | 2023-04-19 | 23040096ROO |  | 5500 | SFR - Roofing Residential Roof Replacement
025-004644-00 | 025-N052BB-05400 | 2024-02-22 | 24020096ELE |  | 1996 | 200 AMP PANEL WITH GROUNDING
025-004644-00 | 025-N052BB-05400 | 2020-04-23 | 20040001ROO | RERO | 12904 | SFR - ROOFING SHINGLE TEAR OFF AND RESHINLGE HOUSE AND GARAGE
025-004645-00 | 025-N052BB-05500 | 2020-02-14 |  |  | 6000 | SHED
025-004645-00 | 025-N052BB-05500 | 2019-09-30 | 19090046SHE | SHED | 6000 | SFR - SHED
025-004646-00 | 025-N052BB-05600 | 2024-07-02 | BELE24160 |  | 1500 | REPLACE UNDERGROUND METER BASE
025-004648-00 | 025-N052BB-00200 | 2021-05-04 | 21050006PLU | PLUM | 0 | SFR - PLUMBING PERMIT MOVING KITCHEN BATHROOM OVER 8FT AND ADDING ICEMAKER LINE TO FRIDGE.
025-004648-00 | 025-N052BB-00200 | 2021-05-05 | 21050022MEC | HVAC | 0 | SFR - HVAC
025-004648-00 | 025-N052BB-00200 | 2021-05-04 | 21050011ELE | ELEC | 4657 | SFR - ELECTRIC
025-004648-00 | 025-N052BB-00200 | 2021-03-16 | 21030093ELE | ELEC | 2675 | SFR - ELECTRIC
025-004648-00 | 025-N052BB-00200 | 2021-01-21 | 21010043ALT | ALTE | 120000 | SFR - ALTERATION KITCHEN REMODEL
025-004655-00 | 025-N052BB-00900 | 2021-08-13 | 21070162ROO |  | 0 | SFR - Roofing Remove and replace asphalt shingle roof to deck. Install new felt, ice & water shield and new asphalt shingles.
025-004655-00 | 025-N052BB-00900 | 2023-01-24 | 23010076ELE |  | 0 | SFR - ELECTRIC (SOLAR PANELS)
025-004655-00 | 025-N052BB-00900 | 2022-12-28 | 22100039SOL |  | 44940 | SFR - SOLAR PANELS INSTALLATION OF 14.98 KW ROOF MOUNTED SOLAR POWER SYSTEM.
025-004657-00 | 025-N052BB-01100 | 2022-06-09 | 22060082PWH |  | 6370 | SFR - PLUMBING (WATER HEATER) TANKLESS WATER HEATER INSTALL
025-004659-00 | 025-N052BB-01300 | 2021-11-15 | 21110052DRA |  | 0 | SFR - DRIVEWAY APPROACH
025-004659-00 | 025-N052BB-01300 | 2023-09-28 | 23090235ROO |  | 12000 | SFR - Roofing Replace asphalt shingles, ice guard, underlayment, flashing and vents.
025-004661-00 | 025-N052BB-01500 | 2022-01-20 | 22010005ROO |  | 5504 | BACK PORCH ROOF IS TO BE TORN OFF TO DECKING RE FELTED/ICE AND WATER AND RE FLASHING 4 SKYLIGHTS. NEW DIMENSIONAL SHINGLES
025-004661-00 | 025-N052BB-01500 | 2022-06-03 | 22050218MEC |  | 20059 | SFR - HVAC REPLACEMENT OF EXISTING GAS FURNACE AND A/C
025-004662-00 | 025-N052BB-01600 | 2024-02-06 | 24020008ROO |  | 16913 | Remove and replace asphalt shingles. Add ice and water, felt, and drip edge. Replace osb as needed.
025-004666-00 | 025-N052BB-02000 | 2024-03-22 | 24030134ROO |  | 28000 | SFR - Roofing
025-004666-00 | 025-N052BB-02000 | 2020-01-24 | 20010093ROO | RERO | 12460 | SFR - ROOFING SHINGLE TEAR OFF AND RE SHINGLE HOUSE AND GARAGE, REPLACING ONE SKYLIGHT LIKE FOR LIKE.
025-004666-00 | 025-N052BB-02000 | 2020-03-20 | 20030079GAS | GAS | 0 | SFR - GAS PIPE
025-004667-00 | 025-N052BB-02100 | 2019-12-03 | 19110126ELE | ELEC | 1850 | SFR - ELECTRIC REPLACE EXISTING 200 AMP ELECTRICAL SERVICE WITH ALL NEW EQUIPMENT WHICH INCLUDES 200 AMP MAIN BREAKER PANEL, SERVICE ENTRANCE CABLE, 200 AMP UNDERGROUND METER HOUSING.
025-004668-00 | 025-N052BB-02200 | 2021-04-01 | 21030166ROO | Rero | 12600 | SFR - Roofing Removing existing shingles and installing new shingles
025-004670-00 | 025-N052BB-02400 | 2024-04-19 | 24040146ROO |  | 28000 | SFR - Roofing
025-004671-00 | 025-N052BB-02500 | 2021-06-24 | 21060157MEC | HVAC | 3449 | SFR - HVAC INSTALL DUCTLESS SPLIT; CA212623-6/24
025-004673-00 | 025-N052BB-02700 | 2022-08-01 | 22070036MEC |  | 3000 | SFR - HVAC REPLACING HEAT PUMP SYSTEM
025-004674-00 | 025-N052BB-02800 | 2023-11-29 | 23100039ADD |  | 0 | addition
025-004674-00 | 025-N052BB-02800 | 2024-01-04 | 24010014ELE |  | 500 | ac and furnace replacement
025-004675-00 | 025-N052BB-02900 | 2020-03-04 | 20020123MEC | HVAC | 4011 | SFR - HVAC AC W/COIL REPLACEMENT; CA202140; 101 ACADEMY CT
025-004675-00 | 025-N052BB-02900 | 2021-12-06 | 21110160ROO |  | 13460 | SFR - ROOFING; FULL ROOF REPLACEMENT
025-004677-00 | 025-N052BB-03100 | 2020-07-29 | 20070193PWH | PLUM | 61 | SFR - PLUMBING (WATER HEATER) WATER HEATER REPLACEMENT.
025-004677-00 | 025-N052BB-03100 | 2023-01-27 | 23010055MEC |  | 6115 | SFR - HVAC Replace furnace
025-004680-00 | 025-N039HH-08400 | 2022-08-01 | 22070191ROO |  | 19500 | SFR - ROOFING TEAR OFF & RE-ROOF, SHEATHING REPAIR/REPLACEMENT IF NECESSARY
025-004682-00 | 025-N039HH-08600 | 2023-08-17 | 23080150MEC |  | 12185 | SFR - HVAC Replace Heat Pump
025-004682-00 | 025-N039HH-08600 | 2024-02-02 | 24020001ROO |  | 12395 | Remove and replace asphalt shingles
025-004684-00 | 025-N039HH-07900 | 2023-11-14 | 23100165ROO |  | 16808 | ROOFING - REMOVE AND REPLACE CURRENT ASPHALT SHINGLES
025-004688-00 | 025-N039HH-08300 | 2023-05-10 | 23050001MEC |  | 3000 | SFR - HVAC REPLACING HEAT PUMP SYSTEM
025-004688-00 | 025-N039HH-08300 | 2023-02-27 | 23020119ELE |  | 2425 | SFR - ELECTRIC REPLACEMENT OF THE (2) EXISTING ELECTRICAL PANELS WITH A NEW 200A GE PANEL AND RECONNECT TO EXISTING CIRCUITS.
025-004689-00 | 025-N039HH-03600 | 2022-08-09 | 22070076ALT |  | 18870 | SFR - ALTERATION INSTALLING EGRESS WINDOW WELL. INSTALLING 14 POWERBRACE LEVER BRACKETS.
025-004689-00 | 025-N039HH-03600 | 2022-08-01 | 22070201ELE |  | 1000 | SFR - ELECTRIC RELOCATE SERVICE AND UNDERGROUND
025-004689-00 | 025-N039HH-03600 | 2022-10-06 | 22080148ALT |  | 36435 | SFR - ALTERATION INSTALLING BASEMENT WALK OUT
025-004690-00 | 025-N039HH-03700 | 2021-01-13 | 21010060MEC | HVAC | 11628 | SFR - HVAC
025-004691-00 | 025-N039HH-03800 | 2022-12-28 | 22120118MEC |  | 6298 | SFR - HVAC Replace heat pump and electric furnace
025-004693-00 | 025-N039HH-06600 | 2024-09-13 | BMEC24363 |  | 9622 | REPLACE FURNACE AND AC W/ COIL, RECONNECT TO EXISTING DUCT, GAS, ELECTRIC, AND LOW VOLTAGE; C72243580
025-004693-00 | 025-N039HH-06600 | 2024-09-13 | BMEC24363 |  | 9622 | REPLACE FURNACE AND AC W/ COIL, RECONNECT TO EXISTING DUCT, GAS, ELECTRIC, AND LOW VOLTAGE; C72243580
025-004698-00 | 025-N039HH-07100 | 2022-07-28 | 22070129MEC |  | 10021 | SFR - HVAC REPLACEMENT OF HEAT PUMP AND AIR HANDLER
025-004706-00 | 025-N039HH-08800 | 2019-11-08 | 19110033MEC | HVAC | 7846 | SFR - HVAC
025-004706-00 | 025-N039HH-08800 | 2019-11-08 | 19110034GAS | GAS | 0 | SFR - HVAC
025-004707-00 | 025-N039HH-08900 | 2024-03-12 | 24030068ROO |  | 15000 | Reroofing like to like. Shingles.
025-004708-00 | 025-N039HH-09000 | 2019-02-04 | 19020003MEC | HVAC | 9750 | SFR - HVAC
025-004719-00 | 025-N039HH-10000 | 2023-10-11 | 23100037SIG |  | 0 | Arbors of Gahanna - Sign
025-004719-00 | 025-N039HH-10000 | 2021-08-31 | 21080227MEC |  | 2362 | HVAC install - two ton condenser with wall mounted air handler
025-004719-00 | 025-N039HH-10000 | 2021-09-02 | 21080228MEC |  | 2265 | Arbors of Gahanna - HVAC Install two ton condenser and wall mounted air handler
025-004719-00 | 025-N039HH-10000 | 2019-08-15 | 19080073ELE | ELEC | 10699 | MORRISON ARBORS - ELECTRIC BORE UNDER PARKING LOT TO INSTALL 1 PVC FOR TWO HEATERS FOR NEW HOT BOX AND INSTALL MAIN LUG PANEL
025-004719-00 | 025-N039HH-10000 | 2021-09-02 | 21080229MEC |  | 2362 | Arbors of Gahanna - HVAC Install two ton condenser and wall mounted air handler
025-004725-00 | 025-N160FF-00600 | 2021-07-16 | 21070095ELE | ELEC | 0 | SFR - ELECTRIC
025-004725-00 | 025-N160FF-00600 | 2021-05-21 | 21050016ADD | ADDI | 32225 | SFR - ADDITION
025-004725-00 | 025-N160FF-00600 | 2024-09-25 | BMEC24376 |  | 8950 | Replace HP
025-004726-00 | 025-N160FF-00500 | 2024-03-18 | 24030059PWH |  | 61 | REPLACEMENT OF EXISITNG WATERHEATER
025-004729-00 | 025-N160FF-02200 | 2022-02-17 | 22020089MEC |  | 7749 | SFR - HVAC REPLACEMENT OF EXISTING ELECTRIC FURNACE AND HEAT PUMP.
025-004732-00 | 025-N160FF-02500 | 2021-07-29 | 21070142MEC | HVAC | 6611 | SFR - HVAC REPLACE: AIR HANDLER & HEAT PUMP; CA212774
025-004732-00 | 025-N160FF-02500 | 2019-01-07 | 19010016ROO | Rero | 8390 | SFR - Roofing shingle tear off and reroof on house and garage
025-004733-00 | 025-N160FF-02600 | 2019-10-23 | 19100106MEC | HVAC | 6519 | CONVERSION REPLACE - FURNACE & AC W/COIL; ~30' GAS PIPE; CA193121-10.23; 190 CHAPELFIELD RD
025-004733-00 | 025-N160FF-02600 | 2019-10-25 | 19100131GAS | GAS | 1000 | SFR - GAS PIPE
025-004733-00 | 025-N160FF-02600 | 2023-07-13 | 23070054ROO |  | 10500 | SFR - ROOFING REMOVE AND REPLACE SHINGLE ASPHALT ROOF
025-004735-00 | 025-N160FF-02800 | 2022-11-28 | 22110049MEC |  | 10000 | SFR - HVAC replace existing gas furnace and A/C
025-004739-00 | 025-N160FF-03200 | 2022-07-14 |  |  |  | RECHECK FOR PP SHED
025-004739-00 | 025-N160FF-03200 | 2023-02-20 |  |  |  | RECHECK FOR PP SHED
025-004739-00 | 025-N160FF-03200 | 2021-02-26 |  |  |  | SFR- SHED 8 BY 12
025-004739-00 | 025-N160FF-03200 | 2020-11-18 | 20090089SHE | SHED | 1200 | SFR - SHED 8 BY 12 LEAN TO STORAGE SHED IN REAR SIDE YARD. SHED WILL BE HOMEOWNER BUILT ON A GRAVEL AND TIMBER BASE.THE BASE WILL BE 8 BY 12 WITH THE GRAVEL EXTENDING OUT A FOOT IN EVERY DIRECTION.
025-004746-00 | 025-N160FF-03900 | 2022-06-22 | 22040144DEC |  | 9000 | SFR - DECK APPLYING FOR A PERMIT TO BUILD A NEW DECK (12X12) ON THE BACK OF THE HOUSE TO REPLACE OLD DECK.
025-004748-00 | 025-N160FF-04100 | 2021-09-03 | 21080170MEC |  | 1 | SFR - HVAC REPLACEMENT OF A/C AND GAS FURNACE
025-004751-00 | 025-N160FF-02000 | 2020-08-26 | 20070125SHE | SHED | 100 | SFR - SHED CONSTRUCTION OF AN 8X10 SHED IN BACKYARD
025-004752-00 | 025-N160FF-02100 | 2021-01-11 | 20110119ALT | ALTE | 22000 | SFR - ALTERATION
025-004752-00 | 025-N160FF-02100 | 2021-01-22 | 21010098ELE | ELEC | 22000 | SFR - ELECTRICAL PERMIT 4 OUTLETS 1 CEILING FAN WITH SWITCH ONE EXTERIOR LIGHT ON EXISTING CIRCUIT
025-004753-00 | 025-N160FF-01200 | 2023-01-10 | 22120104MEC |  | 12061 | SFR - HVAC Direct replacement of air handler / heat pump
025-004763-00 | 025-N160FF-04600 | 2023-09-08 | 23090058ROO |  | 1164 | SFR - Roofing Roof Replacement
025-004767-00 | 025-N160FF-07700 | 2023-07-10 | 23060209ROO |  | 17526 | SFR - Roofing Roof Replacement
025-004767-00 | 025-N160FF-07700 | 2021-04-28 | 21030004ADD | ADDI | 20000 | SFR - ADDITION REQUEST TO INSTALL 16'X20' CEDAR PAVILION, GABLE ROOF ATTACHED TO HOUSE ON PAVER PATIO FLOORING
025-004767-00 | 025-N160FF-07700 | 2021-06-17 | 21060122ELE | ELEC | 400 | SFR - ELECTRIC
025-004769-00 | 025-N160FF-07900 | 2021-03-10 | 21030049ROO | Rero | 4142 | SFR - Roof Replacement Remove and replace roof on front of second story of house. RF 7, 8 and 9 on hover. Includes adding new ridge vent. Also repair the damaged shingles on the back of the home where the nails for the tarp went through over the r
025-004770-00 | 025-N160FF-08000 | 2023-12-11 | 23110021ROO |  | 23447 | SFR - ROOFING
025-004772-00 | 025-N160FF-08200 | 2023-10-31 | 23100236ROO |  | 0 | SFR - Roofing
025-004773-00 | 025-N160FF-08300 | 2022-08-25 | 22070177MEC |  | 12000 | SFR - HVAC REPLACE AC AND FURNACE
025-004775-00 | 025-N160FF-08500 | 2023-07-10 | 23060206ROO |  | 18147 | SFR - Roofing Roof Replacement
025-004776-00 | 025-N160FF-05000 | 2021-06-03 | 21060019MEC | HVAC | 8017 | SFR - HVAC REPLACE (1) FURNACE & (1) AC w/COIL; CA212523 416 ARMOR HILL
025-004779-00 | 025-N160FF-05300 | 2022-08-12 | 22070203ELE |  | 11766 | SFR - ELECTRIC (GENERATO) 24 KW GENERAC GENERATOR INSTALL
025-004780-00 | 025-N160FF-05400 | 2020-09-23 | 20090126ELE | ELEC | 0 | SFR - ELECTRIC
025-004780-00 | 025-N160FF-05400 | 2020-09-23 | 20080156SHE | SHED | 6500 | SFR - SHED
025-004780-00 | 025-N160FF-05400 | 2022-05-02 | 22040171MEC |  | 16090 | SFR - HVAC REPLACE AC & FURNACE
025-004782-00 | 025-N160FF-05600 | 2024-09-09 | BRES24159 |  | 18860 | INSTALL SOLAR ELECTRIC PANELS TO ROOF OF EXISTING HOME TO BE INTERCONNECTED WITH HOMEÂ€™S ELECTRICAL SYSTEM. 23 PANELS AT 9.43KW
025-004782-00 | 025-N160FF-05600 | 2024-09-23 | BELE24147 |  | 11316 | INSTALL ROOF MOUNTED SOLAR PV ARRAY - (23 PANELS AT 9.43 KW DC) **NO BATTERY STORAGE / NO STRUCTURAL UPGRADES PER P.E LETTER
025-004783-00 | 025-N160FF-05700 | 2024-05-09 | 24040139DEC |  | 11200 | REMOVE EXISTING DECK. INSTALL NEW 14X20 DECK IN SAME LOCATION AS EXISTING STRUCTURE. NEW DECK WILL BE CONSTRUCTED OF TREATED WOOD, HAVE 2 SETS OF STAIRS, RAILING, SKIRTING AND WE WILL BE USING SCREWS ON THE DECKING
025-004783-00 | 025-N160FF-05700 | 2023-05-17 | 23050072MEC |  | 3000 | SFR - HVAC Replacing Furnace and AC
025-004786-00 | 025-N160FF-06000 | 2023-06-16 | 23060081ROO |  | 15867 | SFR - Roofing Remove and replace asphalt shingle roof to deck. Install new felt, ice & water shield and new asphalt shingles.
025-004790-00 | 025-N160FF-06400 | 2024-01-30 | 24010172ROO |  | 10000 | ELECTRICAL WORK FOR SCREENED PORCH ADDITION
025-004794-00 | 025-N160FF-06800 | 2020-07-10 | 20070061PLU | PLUM | 0 | SFR - PLUMBING
025-004794-00 | 025-N160FF-06800 | 2019-12-27 | 19120079ROO | RERO | 14550 | SFR - ROOF ROOF REPLACEMENT
025-004796-00 | 025-N160FF-07000 | 2020-01-22 | 20010074ROO | RERO | 6587 | SFR - ROOFING SHINGLE TEAR OFF AND RE ROOF
025-004797-00 | 025-N160FF-07100 | 2020-03-05 | 20020106ROO | RERO | 8580 | SFR - ROOFING SHINGLE TEAR OFF AND RE SHINGLE
025-004799-00 | 025-N160FF-07300 | 2023-12-18 | 23120036ROO |  | 9346 | SFR - ROOFING SHINGLE TEAR OFF AND RE ROOF
025-004801-00 | 025-N160FF-07500 | 2023-12-11 | 23090234ELE |  | 2000 | SFR - ELECTRIC I WILL BE UPDATING THE ELECTRIC PANEL.
025-004801-00 | 025-N160FF-07500 | 2024-04-23 | 24040157MEC |  | 7900 | REPLACE HEAT PUMP
025-004803-00 | 025-N160FF-07600 | 2021-07-19 | 21060204SPR | FIRE | 2500 | WOODS AT PARKSIDE - SPRINKLER (DRY SYSTEM HEAD ADDED TO OUTSIDIE STORAGE ROOM ON SOUTH SIDE OF BUILDING)
025-004809-00 | 025-M094HH-19500 | 2023-07-05 | 23060210ROO |  | 15635 | SFR - Roofing Shingle tear off and re roof.
025-004811-00 | 025-M094HH-19700 | 2023-06-15 | 23060089GAS |  | 7000 | SFR - GAS PIPE GAS PIPE INSTALLATION FROM METER SET TO WATER HEATER.
025-004811-00 | 025-M094HH-19700 | 2023-06-16 | 23060088PWH |  | 75 | SFR - PLUMBING (WATER HEATER PLUS ADDED FIXTURES) REPLACING ELECTRIC WATER HEATER WITH NEW GAS WATER HEATER.
025-004811-00 | 025-M094HH-19700 | 2020-12-07 | 20120022ROO | Rero | 12918 | SFR - Roofing Shingle tear off and re shingle house
025-004815-00 | 025-M094HH-20100 | 2022-11-01 | 22090067ROO |  | 14298 | SFR - Roofing Reroofing
025-004818-00 | 025-M094HH-20400 | 2024-08-06 | BELE24163 |  | 34954 | INSTALL ROOF MOUNTED SOLAR PANELSMPU NEEDED -Â UPGRADE THE PANEL TO NEW 225/200A MSPÂ
025-004818-00 | 025-M094HH-20400 | 2024-08-02 | BRES2481 |  | 34954 | INSTALL ROOF MOUNTED SOLAR PANELS.MPU / MAIN PANEL UPGRADE REQUIRED.Â Â UPGRADE THE PANEL TO NEW 225/200A MSPÂ
025-004818-00 | 025-M094HH-20400 | 2021-01-11 | 21010041ROO | Rero | 7680 | SFR - Roofing Re-Roofing
025-004821-00 | 025-M094HH-21600 | 2022-07-06 | 22060128ELE |  | 9022 | SFR - ELECTRICAL (SOLAR PANELS) INSTALLATION OF 10KW ROOF-MOUNTED, UTILITY INTERACTIVE PHOTOVOLTAIC SOLAR SYSTEM.
025-004821-00 | 025-M094HH-21600 | 2022-07-06 | 22060127SOL |  | 9022 | SFR - SOLAR PANELS INSTALLATION OF 10KW ROOF-MOUNTED, UTILITY INTERACTIVE PHOTOVOLTAIC SOLAR SYSTEM.
025-004822-00 | 025-M094HH-21700 | 2020-07-21 | 20070133PLU | PLUM | 0 | SFR - PLUMBING
025-004822-00 | 025-M094HH-21700 | 2020-07-27 | 20070163ROO | RERO | 8699 | SFR - ROOFING REMOVE EXISTING SHINGLES AND REPLACE WITH LIKE FOR LIKE MATERIALS.
025-004823-00 | 025-M094HH-21800 | 2024-08-21 | BELE24223 |  | 850 | Replacement of the existing 200 amp panel with a new 200 amp panel and reconnect to the existing circuits.
025-004823-00 | 025-M094HH-21800 | 2023-06-16 | 23060098MEC |  | 5900 | SFR - HVAC DIRECT REPLACEMENT OF AC
025-004824-00 | 025-M094HH-21900 | 2019-03-18 | 19030023MEC | HVAC | 13758 | SFR - HVAC
025-004825-00 | 025-M094HH-22000 | 2019-01-31 | 19010124MEC | HVAC | 6700 | REPLACE - FURNACE, AC & COIL; CA192094; 536 TRESHAM; NO HEAT
025-004825-00 | 025-M094HH-22000 | 2023-10-31 | 23100238ROO |  | 6500 | SFR - Roofing Shingle roof replacement, like for like
025-004826-00 | 025-M094HH-22100 | 2019-11-26 | 19110105MEC | HVAC | 5658 | SFR - HVAC
025-004827-00 | 025-M094HH-08600 | 2020-09-24 | 20090143MEC | HVAC | 9800 | SFR - HVAC
025-004828-00 | 025-M094HH-08700 | 2020-06-16 | 20060084DRA | DRIV | 10000 | SFR - DRIVEWAY APPROACH
025-004828-00 | 025-M094HH-08700 | 2023-01-15 | MMLSR2303562 |  | 0 | MLS SCOPE: REPLACEMENT OF A SINGLE FURNACE, A/C AND/OR HEAT PUMP LICENSE NUMBER: H01163 ¦ SCOPE ITEM: FURNACES / AIR HANDLERS / RTUS
025-004828-00 | 025-M094HH-08700 | 2023-05-10 | 23050058ROO |  | 9500 | SFR - ROOFING REMOVE AND REPLACE ROOF INCLUDING UNDERLAYMENT, FLASHINGS, DRIP EDGE AND ICE/WATER BARRIER
025-004829-00 | 025-M094HH-08800 | 2024-04-10 | 24020154ROO |  | 10000 | RE-ROOF
025-004829-00 | 025-M094HH-08800 | 2024-04-11 | 24040052PLU |  | 100 | INSTALLATION OF 2 SHOWER VALVES, ONE IN THE MASTER BATHROOM AND 1 IN THE HALL BATHROOM
025-004830-00 | 025-M094HH-08900 | 2022-08-17 | 22070180ELE |  | 0 | SFR - ELECTRIC
025-004830-00 | 025-M094HH-08900 | 2022-08-17 | 22070179SOL |  | 40029 | SFR - SOLAR PANELS
025-004830-00 | 025-M094HH-08900 | 2020-06-17 | 20060096MEC | HVAC | 11331 | SFR - HVAC REPLACE HEAT PUMP AND AIRHANDLER
025-004830-00 | 025-M094HH-08900 | 2021-10-15 | 21090173ROO |  | 12710 | SFR - Roofing roof replacement
025-004831-00 | 025-M094HH-06300 | 2021-06-03 | 21060028DRA | Driv | 6000 | SFR - Driveway Approach