010-123755-00 | 010-M182C-20200 | 2023-10-30 | PMEPR2345897 |  | 0 | Tub/Shower Valve & Compartment Wall Covering - Any new water distribution pipe and fittings will comply with one of the referenced standards listed in OPC table 605.4 or 605.5. Any new supply valves will comply with one of the referenced standards listed
010-123757-00 | 010-M182C-20400 | 2021-11-15 | PMLSR2145267 |  | 0 | MLS Scope: Water Heater Replacement
010-123757-00 | 010-M182C-20400 | 2023-05-17 | MMLSR2320475 |  | 0 | MLS Scope: Replacement of a Single Furnace, A/C and/or Heat Pump License Number: H00150 ¦ Scope Item: furnaces / air handlers / RTUs
010-123758-00 | 010-M182C-20500 | 2019-07-23 | MMLSR1914475 |  | 0 | MLS SCOPE: REPLACEMENT OF A SINGLE FURNACE, A/C AND/OR HEAT PUMP LICENSE NUMBER: H00140 ¦ SCOPE ITEM: FURNACES / AIR HANDLERS / RTUS
010-123760-00 | 010-M182C-20700 | 2021-05-06 | MMLSR2116459 |  | 0 | MLS Scope: Replacement of a Single Furnace, A/C and/or Heat Pump License Number: H00855 ¦ Scope Item: air conditioning (including condensers, evaporators, compressors) License Number: H00855 ¦ Scope Item: furnaces / air handlers / RTUs
010-123760-00 | 010-M182C-20700 | 2021-02-25 | MMEPR2106734 |  | 0 | Replace gas line inside the house for water heater, furnace and stove with 1'' black iron pipe threaded fittings. License Number: H00150 ¦ Scope Item: fuel gas or LP gas
010-123761-00 | 010-M182C-20800 | 2021-08-09 | MMLSR2131153 |  | 0 | MLS Scope: Replacement of a Single A/C Unit or Heat Pump License Number: H00150 ¦ Scope Item: air conditioning (including condensers, evaporators, compressors)
010-123762-00 | 010-M182C-20900 | 2021-04-07 | PMEPR2112342 |  | 0 | replace existing tub with acrylic shower base and wall surround, replace existing valve fixture (connect to existing drain and existing supply lines).
010-123762-00 | 010-M182C-20900 | 2022-11-23 | MMLSR2246948 |  | 0 | MLS Scope: Replacement of a Single Furnace, A/C and/or Heat Pump License Number: H00855 ¦ Scope Item: air conditioning (including condensers, evaporators, compressors) License Number: H00855 ¦ Scope Item: furnaces / air handlers / RTUs
010-123765-00 | 010-M182C-21200 | 2024-06-04 | MMLSR2422697 |  | 0 | MLS SCOPE: REPLACEMENT OF A SINGLE FURNACE LICENSE NUMBER: H00425 ¦ SCOPE ITEM: FURNACES / AIR HANDLERS / RTUS
010-123766-00 | 010-M182C-21300 | 2019-06-11 | MMLSR1911162 |  | 0 | MLS SCOPE: REPLACEMENT OF A SINGLE FURNACE, A/C AND/OR HEAT PUMP LICENSE NUMBER: H00124 ¦ SCOPE ITEM: AIR CONDITIONING (INCLUDING CONDENSERS, EVAPORATORS, COMPRESSORS)
010-123766-00 | 010-M182C-21300 | 2019-11-13 | PMLSR1923472 |  | 0 | MLS SCOPE: WATER HEATER REPLACEMENT
010-123767-00 | 010-M182C-21400 | 2019-07-18 | MMLSR1914105 |  | 0 | MLS Scope: Replacement of a Single A/C Unit or Heat Pump License Number: H00169 ¦ Scope Item: air conditioning (including condensers, evaporators, compressors)
010-123771-00 | 010-N028D-53300 | 2022-06-21 | MMLSR2225099 |  | 0 | MLS SCOPE: REPLACEMENT OF A SINGLE FURNACE, A/C AND/OR HEAT PUMP LICENSE NUMBER: H01127 ¦ SCOPE ITEM: AIR CONDITIONING (INCLUDING CONDENSERS, EVAPORATORS, COMPRESSORS)
010-123771-00 | 010-N028D-53300 | 2023-01-17 | RSWDR2303827 |  | 10739 | Remove existing shingle roof to deck and replace with new felt underlayment, ice barrier membrane at eave, necessary flashings, and new asphalt shingles. Work to comply with RCO chapter 9 & Manufacture installation instructions.
010-123772-00 | 010-N028D-53200 | 2023-07-31 | MMLSR2331772 |  | 0 | MLS Scope: Replacement of a Single A/C Unit or Heat Pump License Number: H01127 ¦ Scope Item: air conditioning (including condensers, evaporators, compressors)
010-123774-00 | 010-N028D-53000 | 2021-03-30 | PMLSR2111213 |  | 0 | MLS Scope: Water Heater Replacement
010-123774-00 | 010-N028D-53000 | 2022-11-14 | MMEPR2245613 |  | 0 | A/C AND FURNACE REPLACEMENT LICENSE NUMBER: H01072 ¦ SCOPE ITEM: FURNACES / AIR HANDLERS / RTUS
010-123778-00 | 010-N028D-52600 | 2021-09-09 | PMLSR2135754 |  | 0 | MLS Scope: Water Heater Replacement
010-123779-00 | 010-N028D-52500 | 2019-12-23 | MMLSR1926513 |  | 0 | MLS SCOPE: REPLACEMENT OF A SINGLE FURNACE, A/C AND/OR HEAT PUMP LICENSE NUMBER: H00124 ¦ SCOPE ITEM: FURNACES / AIR HANDLERS / RTUS
010-123779-00 | 010-N028D-52500 | 2019-12-23 | MMLSR1926511 |  | 0 | MLS SCOPE: REPLACEMENT OF A SINGLE FURNACE, A/C AND/OR HEAT PUMP LICENSE NUMBER: H00124 ¦ SCOPE ITEM: FURNACES / AIR HANDLERS / RTUS
010-123779-00 | 010-N028D-52500 | 2021-11-24 | MMLSR2146727 |  | 0 | MLS SCOPE: REPLACEMENT OF A SINGLE A/C UNIT OR HEAT PUMP LICENSE NUMBER: H00124 ¦ SCOPE ITEM: AIR CONDITIONING (INCLUDING CONDENSERS, EVAPORATORS, COMPRESSORS)
010-123781-00 | 010-N028D-52300 | 2023-01-09 | EMLSR2302876 |  | 0 | BUILDING PERMIT/PLAN REVIEW: PLEX2302147 MLS SCOPE: ELECTRIC FOR SOLAR PHOTOVOLTAIC (PV) SYSTEM
010-123781-00 | 010-N028D-52300 | 2020-12-21 | PMEPR2026349 |  | 0 | BUILDING PERMIT/PLAN REVIEW: ALTR2007928 INSTALL 1'' GAS LINE FROM METER TO FURNACE
010-123781-00 | 010-N028D-52300 | 2020-08-05 | EMEPR2015895 |  | 0 | INSTALL NEW 200 AMP SERVICE INSTALL NEW WIRING, OUTLETS, ELECTRIC BOXES AND LIGHTING THROUGHOUT HOUSE
010-123781-00 | 010-N028D-52300 | 2022-12-21 | EMLSR2250411 |  | 0 | BUILDING PERMIT/PLAN REVIEW: PLEX2248281 MLS SCOPE: ELECTRIC FOR SOLAR PHOTOVOLTAIC (PV) SYSTEM
010-123781-00 | 010-N028D-52300 | 2022-09-20 | EMLSR2237716 |  | 0 | BUILDING PERMIT/PLAN REVIEW: PLEX2236710 MLS SCOPE: ELECTRIC FOR SOLAR PHOTOVOLTAIC (PV) SYSTEM
010-123781-00 | 010-N028D-52300 | 2020-10-14 | PMEPR2021399 |  | 0 | BUILDING PERMIT/PLAN REVIEW: ALTR2007928 COMPLETE ROUGH-IN AND FINISH FOR EXISTING 1ST FLOOR KITCHEN AND BATHROOM AND ADDED BASEMENT BATHROOM.
010-123781-00 | 010-N028D-52300 | 2020-12-21 | MMEPR2026466 |  | 0 | BUILDING PERMIT/PLAN REVIEW: ALTR2007928 INSTALL 1'' GAS LINE FROM METER TO FURNACE LICENSE NUMBER: P00630 ¦ SCOPE ITEM: FUEL GAS OR LP GAS
010-123781-00 | 010-N028D-52300 | 2021-01-20 | MMEPR2102027 |  | 0 | INSTALL NEW FURNACE, A/C, DUCTWORK LICENSE NUMBER: H00786 ¦ SCOPE ITEM: FURNACES / AIR HANDLERS / RTUS
010-123786-00 | 010-N028D-51800 | 2022-01-13 | MMLSR2203362 |  | 0 | MLS SCOPE: REPLACEMENT OF A SINGLE FURNACE LICENSE NUMBER: H00150 ¦ SCOPE ITEM: FURNACES / AIR HANDLERS / RTUS
010-123786-00 | 010-N028D-51800 | 2024-03-25 | PMLSR2412759 |  | 0 | MLS Scope: Water Heater Replacement
010-123788-00 | 010-N028D-51600 | 2023-08-25 | PMLSR2336243 |  | 0 | MLS Scope: Water Heater Replacement
010-123788-00 | 010-N028D-51600 | 2020-09-28 | RSWDR2004874 |  | 8000 | REMOVE EXISTING SHINGLE ROOF TO DECK AND REPLACE WITH NEW FELT UNDERLAYMENT, ICE BARRIER MEMBRANE AT EAVE, NECESSARY FLASHINGS, AND NEW ASPHALT SHINGLES. WORK TO COMPLY WITH RCO CHAPTER 9 & MANUFACTURE INSTALLATION INSTRUCTIONS.
010-123789-00 | 010-N028D-51500 | 2023-05-01 | RSWDR2317954 |  | 8100 | REMOVE EXISTING SHINGLE ROOF TO DECK AND REPLACE WITH NEW FELT UNDERLAYMENT, ICE BARRIER MEMBRANE AT EAVE, NECESSARY FLASHINGS, AND NEW ASPHALT SHINGLES. WORK TO COMPLY WITH RCO CHAPTER 9 & MANUFACTURE INSTALLATION INSTRUCTIONS.ROOF INFO: REMOVE AND REPL
010-123789-00 | 010-N028D-51500 | 2020-10-05 | RSWDR2005036 |  | 350 | REMOVE EXISTING 0 WINDOW(S), 1 DOOR(S) AND REPLACE WITH NEW. WORK TO COMPLY WITH RCO 612, RCO 308, AND RCO 113.6.1 WITH A U VALUE OF 0.35 OR BETTER. DOORS INFO: SIDE
010-123798-00 | 010-N028D-50600 | 2024-05-17 | PMEPR2420201 |  | 0 | » WEST SHORE HOME EMPLOYEES CONDUCT AN INSPECTION FOR ANY VISIBLE SIGNS OF STRUCTURAL DAMAGE AND TEST THE DRAIN TO ENSURE PROPER FLOW. SPECIFIC MATERIALS ARE ORDERED BASED ON THE RESULTS OF THE INSPECTION. » WEST SHORE HOME (WSH) REMOVES THE EXISTING BA
010-123799-00 | 010-N028D-50500 | 2023-11-07 | PMLSR2347347 |  | 0 | MLS SCOPE: WATER HEATER REPLACEMENT
010-123799-00 | 010-N028D-50500 | 2023-11-17 | RSWDR2348672 |  | 5500 | REMOVE EXISTING SHINGLE ROOF TO DECK AND REPLACE WITH NEW FELT UNDERLAYMENT, ICE BARRIER MEMBRANE AT EAVE, NECESSARY FLASHINGS, AND NEW ASPHALT SHINGLES. WORK TO COMPLY WITH RCO CHAPTER 9 & MANUFACTURE INSTALLATION INSTRUCTIONS.
010-123799-00 | 010-N028D-50500 | 2023-11-08 | MMLSR2347394 |  | 0 | MLS SCOPE: REPLACEMENT OF A SINGLE FURNACE, A/C AND/OR HEAT PUMP LICENSE NUMBER: H00251 ¦ SCOPE ITEM: FURNACES / AIR HANDLERS / RTUS
010-123801-00 | 010-N028D-50300 | 2022-10-12 | RSWDR2241155 |  | 2855 | REMOVE EXISTING 5 WINDOW(S), 0 DOOR(S) AND REPLACE WITH NEW. WORK TO COMPLY WITH RCO 612, RCO 308, AND RCO 113.6.1 WITH A U VALUE OF 0.35 OR BETTER.
010-123803-00 | 010-N028D-50100 | 2020-08-06 | EMEPR2015951 |  | 0 | 100 AMP PANEL UPGRADE INCLUDE RISER AND METER SOCKET, GROUNDING
010-123804-00 | 010-N028D-50000 | 2022-08-01 | PMEPR2230991 |  | 0 | REPLACE 10 FEET OF 3IN AND 4IN CAST IRON WITH PVC REPLACE 10 FEET OF 1.5IN GALVANIZED WITH PVC.
010-123808-00 | 010-N028D-49600 | 2023-05-20 | EMLSR2320984 |  | 0 | Building Permit/Plan Review: PLEX2317405 MLS Scope: Electric for Solar Photovoltaic (PV) System
010-123812-00 | 010-N028D-49200 | 2023-12-04 | MMLSR2350419 |  | 0 | MLS Scope: Replacement of a Single Furnace, A/C and/or Heat Pump License Number: H01072 ¦ Scope Item: furnaces / air handlers / RTUs
010-123814-00 | 010-N028D-49000 | 2019-01-31 | PMEPR1902083 |  | 0 | Replacing sanitary stack in basement, replace branch lines to bathtub and lavatory. Connect to existing vent lines. Install new closet bend and flange. Add new branch lines for toilet and lavatory line in first floor half bath. connect to sanitary stack
010-123814-00 | 010-N028D-49000 | 2021-07-14 | RSWDR2127245 |  | 3283 | Remove existing 4 window(s), 0 door(s) and replace with new. Work to comply with RCO 612, RCO 308, and RCO 113.6.1 with a U Value of 0.35 or Better.Windows Info: REMOVE/REPLACE 4 WINDOWS, LIKE WITH LIKE, NO STRUCTURAL CHANGES
010-123815-00 | 010-N028D-48900 | 2024-06-28 | EMLSR2426941 |  | 0 | Building Permit/Plan Review: PLEX2423358 MLS Scope: Electric for Solar Photovoltaic (PV) System
010-123820-00 | 010-N028D-48400 | 2021-11-10 | MMLSR2144789 |  | 0 | MLS SCOPE: REPLACEMENT OF A SINGLE FURNACE LICENSE NUMBER: H00140 ¦ SCOPE ITEM: FURNACES / AIR HANDLERS / RTUS
010-123824-00 | 010-N028D-48000 | 2022-11-16 | RSWDR2245964 |  | 7753 | Remove existing 7 window(s), 0 door(s) and replace with new. Work to comply with RCO 612, RCO 308, and RCO 113.6.1 with a U Value of 0.35 or Better.Windows Info: Ultraview 6 Double Hung Configuration: Equal Sashes Grids: None Glass: Extreme 2 Pane/Low-E
010-123824-00 | 010-N028D-48000 | 2019-04-19 | RSWDR1901632 |  | 5103 | Remove existing shingle roof to deck and replace with new felt underlayment, ice barrier membrane at eave, necessary flashings, and new asphalt shingles. Work to comply with RCO chapter 9 & Manufacture installation instructions.Roof Info: Re-roof
010-123825-00 | 010-N028D-47900 | 2023-10-09 | RSWDR2342825 |  | 2000 | Remove existing exterior wall covering system and replace with new exterior siding over an approved water-resistive barrier. Work to comply with RCO 703. Siding Info: REPLACING SIDING.
010-123827-00 | 010-N028D-47700 | 2023-06-14 | RSWDR2324765 |  | 2877 | Remove existing shingle roof to deck and replace with new felt underlayment, ice barrier membrane at eave, necessary flashings, and new asphalt shingles. Work to comply with RCO chapter 9 & Manufacture installation instructions.Roof Info: SHINGLE TEAR OF
010-123828-00 | 010-N028D-47600 | 2020-10-23 | RSWDR2005500 |  | 8000 | REMOVE EXISTING SHINGLE ROOF TO DECK AND REPLACE WITH NEW FELT UNDERLAYMENT, ICE BARRIER MEMBRANE AT EAVE, NECESSARY FLASHINGS, AND NEW ASPHALT SHINGLES. WORK TO COMPLY WITH RCO CHAPTER 9 & MANUFACTURE INSTALLATION INSTRUCTIONS.
010-123838-00 | 010-N028D-46600 | 2022-07-07 | MMLSR2227294 |  | 0 | MLS SCOPE: REPLACEMENT OF A SINGLE FURNACE, A/C AND/OR HEAT PUMP LICENSE NUMBER: H00846 ¦ SCOPE ITEM: FURNACES / AIR HANDLERS / RTUS
010-123841-00 | 010-N028D-44100 | 2022-09-12 | PMLSR2236726 |  | 0 | MLS SCOPE: WATER HEATER REPLACEMENT
010-123841-00 | 010-N028D-44100 | 2023-07-21 | RSWDR2330388 |  | 5500 | Remove existing shingle roof to deck and replace with new felt underlayment, ice barrier membrane at eave, necessary flashings, and new asphalt shingles. Work to comply with RCO chapter 9 & Manufacture installation instructions.
010-123841-00 | 010-N028D-44100 | 2021-05-27 | EMEPR2119864 |  | 0 | 200amp service change includes meter socket, riser and grounding
010-123843-00 | 010-N028D-43900 | 2021-06-08 | EMEPR2121370 |  | 0 | Replace mast, meter, grounding system, Service entrance wire, panel
010-123844-00 | 010-N028D-43800 | 2024-10-23 | RSWDR2442581 |  | 8000 | REMOVE EXISTING 5 WINDOW(S), 1 DOOR(S) AND REPLACE WITH NEW. WORK TO COMPLY WITH RCO 612, RCO 308, AND RCO 113.6.1 WITH A U VALUE OF 0.35 OR BETTER. WINDOWS INFO: REPLACE WINDOWS SAME SIZE. DOORS INFO: REPLACE FRONT DOOR.
010-123844-00 | 010-N028D-43800 | 2024-11-06 | ALTR2444371 |  | 15000 | REVIEWED FOR COMPLIANCE UNDER: 2019 RESIDENTIAL CODE OF OHIO USE/OCCUPANCY GROUP: 1, 2, 3 FAMILY DWELLING CONSTRUCTION TYPE: V-B DESCRIPTION OF WORK: ALTER A 1 STORY FRAMED, 1 FAMILY DWELLING BY REMOVING INTERIOR NON-LOAD BEARING WALL, NEW FINISHES
010-123845-00 | 010-N028D-43700 | 2024-08-23 | RSWDR2434553 |  | 6498 | REMOVE EXISTING 7 WINDOW(S), 0 DOOR(S) AND REPLACE WITH NEW. WORK TO COMPLY WITH RCO 612, RCO 308, AND RCO 113.6.1 WITH A U VALUE OF 0.35 OR BETTER.
010-123845-00 | 010-N028D-43700 | 2024-06-26 | RSWDR2426362 |  | 12892 | REMOVE EXISTING SHINGLE ROOF TO DECK AND REPLACE WITH NEW FELT UNDERLAYMENT, ICE BARRIER MEMBRANE AT EAVE, NECESSARY FLASHINGS, AND NEW ASPHALT SHINGLES. WORK TO COMPLY WITH RCO CHAPTER 9 & MANUFACTURE INSTALLATION INSTRUCTIONS.ROOF INFO: COMPLETE SHINGL
010-123846-00 | 010-N028D-43600 | 2024-02-22 | EMLSR2408139 |  | 0 | Building Permit/Plan Review: PLEX2406924 MLS Scope: Electric for Solar Photovoltaic (PV) System
010-123846-00 | 010-N028D-43600 | 2020-03-31 | PMLSR2006498 |  | 0 | MLS SCOPE: WATER HEATER REPLACEMENT
010-123847-00 | 010-N028D-43500 | 2022-01-27 | EMLSR2205033 |  | 0 | BUILDING PERMIT/PLAN REVIEW: PLEX2204438 MLS SCOPE: ELECTRIC FOR SOLAR PHOTOVOLTAIC (PV) SYSTEM
010-123849-00 | 010-N028D-43300 | 2021-09-13 | EMEPR2136212 |  | 0 | 100amp service change, including meter socket, riser and grounding
010-123849-00 | 010-N028D-43300 | 2024-06-18 | MMLSR2424956 |  | 0 | MLS SCOPE: REPLACEMENT OF A SINGLE FURNACE, A/C AND/OR HEAT PUMP LICENSE NUMBER: H00286 ¦ SCOPE ITEM: AIR CONDITIONING (INCLUDING CONDENSERS, EVAPORATORS, COMPRESSORS)
010-123852-00 | 010-N028D-43000 | 2021-11-19 | MMLSR2145965 |  | 0 | MLS SCOPE: REPLACEMENT OF A SINGLE FURNACE LICENSE NUMBER: H00855 ¦ SCOPE ITEM: FURNACES / AIR HANDLERS / RTUS
010-123852-00 | 010-N028D-43000 | 2020-10-13 | RSWDR2005219 |  | 10000 | REMOVE EXISTING 0 WINDOW(S), 1 DOOR(S) AND REPLACE WITH NEW. WORK TO COMPLY WITH RCO 612, RCO 308, AND RCO 113.6.1 WITH A U VALUE OF 0.35 OR BETTER. REMOVE EXISTING EXTERIOR WALL COVERING SYSTEM AND REPLACE WITH NEW EXTERIOR SIDING OVER AN APPROVED WA
010-123855-00 | 010-N028D-42700 | 2024-09-12 | RSWDR2437083 |  | 11354 | REMOVE EXISTING SHINGLE ROOF TO DECK AND REPLACE WITH NEW FELT UNDERLAYMENT, ICE BARRIER MEMBRANE AT EAVE, NECESSARY FLASHINGS, AND NEW ASPHALT SHINGLES. WORK TO COMPLY WITH RCO CHAPTER 9 & MANUFACTURE INSTALLATION INSTRUCTIONS.
010-123856-00 | 010-N028D-42600 | 2024-09-12 | RSWDR2437096 |  | 6325 | REMOVE EXISTING SHINGLE ROOF TO DECK AND REPLACE WITH NEW FELT UNDERLAYMENT, ICE BARRIER MEMBRANE AT EAVE, NECESSARY FLASHINGS, AND NEW ASPHALT SHINGLES. WORK TO COMPLY WITH RCO CHAPTER 9 & MANUFACTURE INSTALLATION INSTRUCTIONS.
010-123859-00 | 010-N028D-42300 | 2024-02-22 | MMLSR2408143 |  | 0 | MLS Scope: Replacement of a Single Furnace, A/C and/or Heat Pump License Number: H00855 ¦ Scope Item: air conditioning piping License Number: H00855 ¦ Scope Item: furnaces / air handlers / RTUs
010-123859-00 | 010-N028D-42300 | 2019-01-23 |  |  |  | INT/EXT REHAB
010-123861-00 | 010-N028D-42100 | 2022-01-14 | PMLSR2203474 |  | 0 | MLS SCOPE: WATER HEATER REPLACEMENT
010-123867-00 | 010-N028D-41500 | 2020-12-07 | RSWDR2006282 |  | 5938 | Remove existing shingle roof to deck and replace with new felt underlayment, ice barrier membrane at eave, necessary flashings, and new asphalt shingles. Work to comply with RCO chapter 9 & Manufacture installation instructions.
010-123872-00 | 010-N028D-41000 | 2022-12-01 | EMEPR2247889 |  | 0 | PREAPPROVED STANDALONE SCOPE: INSTALLATION OF OPTIONAL STANDBY GENERATOR - LOAD CALCULATIONS TO BE PROVIDED AT TIME OF FINAL INSPECTION.
010-123872-00 | 010-N028D-41000 | 2022-11-03 | EMLSR2244303 |  | 0 | MLS SCOPE: TEMPORARY/FREESTANDING SERVICE (UP TO 200 AMPS DURING CONSTRUCTION)
010-123872-00 | 010-N028D-41000 | 2023-02-06 | RSWDR2306490 |  | 3816 | REMOVE EXISTING 1 WINDOW(S), 0 DOOR(S) AND REPLACE WITH NEW. WORK TO COMPLY WITH RCO 612, RCO 308, AND RCO 113.6.1 WITH A U VALUE OF 0.35 OR BETTER.WINDOWS INFO: REMOVE AND REPLACE EXISTING 1 TWIN DOUBLE HUNG WINDOW ON FIRST STORY FRONT OF HOME WITH NEW
010-123872-00 | 010-N028D-41000 | 2023-09-13 | RSWDR2339013 |  | 15808 | REMOVE EXISTING SHINGLE ROOF TO DECK AND REPLACE WITH NEW FELT UNDERLAYMENT, ICE BARRIER MEMBRANE AT EAVE, NECESSARY FLASHINGS, AND NEW ASPHALT SHINGLES. WORK TO COMPLY WITH RCO CHAPTER 9 & MANUFACTURE INSTALLATION INSTRUCTIONS.
010-123878-00 | 010-N028D-40400 | 2024-10-02 | EMEPR2439912 |  | 0 | UPGRADE SERVICE TO 150 AMP *Note that with 2023 National Electric Code that installation must comply with NEC 230.85(C) for exterior emergency disconnect requirement.
010-123882-00 | 010-N028D-40000 | 2024-09-13 | RSWDR2437217 |  | 3233 | Remove existing 0 window(s), 1 door(s) and replace with new. Work to comply with RCO 612, RCO 308, and RCO 113.6.1 with a U Value of 0.35 or Better.
010-123882-00 | 010-N028D-40000 | 2023-05-15 | RSWDR2320006 |  | 9950 | Remove existing shingle roof to deck and replace with new felt underlayment, ice barrier membrane at eave, necessary flashings, and new asphalt shingles. Work to comply with RCO chapter 9 & Manufacture installation instructions.
010-123883-00 | 010-N028D-39900 | 2023-06-22 | RSWDR2326025 |  | 12407 | Remove existing exterior wall covering system and replace with new exterior siding over an approved water-resistive barrier. Work to comply with RCO 703. Remove existing shingle roof to deck and replace with new felt underlayment, ice barrier membrane
010-123883-00 | 010-N028D-39900 | 2024-06-19 | MMLSR2425124 |  | 0 | MLS SCOPE: REPLACEMENT OF A SINGLE A/C UNIT OR HEAT PUMP LICENSE NUMBER: H01127 ¦ SCOPE ITEM: AIR CONDITIONING (INCLUDING CONDENSERS, EVAPORATORS, COMPRESSORS)
010-123887-00 | 010-N028D-39700 | 2022-02-23 | EMEPR2208337 |  | 0 | REPLACE FULL 100 AMP SERVICE PANEL AND UPDATE ELECTRICAL GROUNDING.
010-123891-00 | 010-N028D-46100 | 2023-09-01 | EMLSR2337339 |  | 0 | Building Permit/Plan Review: PLEX2335981 MLS Scope: Electric for Solar Photovoltaic (PV) System
010-123892-00 | 010-N028D-44200 | 2019-01-22 |  |  |  | DEMO OF DET GARAGE
010-123894-00 | 010-N028D-39200 | 2021-08-13 | RSWDR2131976 |  | 10238 | Remove existing shingle roof to deck and replace with new felt underlayment, ice barrier membrane at eave, necessary flashings, and new asphalt shingles. Work to comply with RCO chapter 9 & Manufacture installation instructions.Roof Info: Shingle tear-of
010-123897-00 | 010-N028D-37600 | 2019-03-20 | PMLSR1905208 |  | 0 | MLS Scope: Water Heater Replacement
010-123898-00 | 010-N028D-37500 | 2019-03-31 | RSWDR1901162 |  | 7500 | Remove existing 7 window(s), 0 door(s) and replace with new. Work to comply with RCO 612, RCO 308, and RCO 113.6.1 with a U Value of 0.35 or Better.
010-123901-00 | 010-N028D-37200 | 2021-08-12 | RSWDR2131837 |  | 6155 | Remove existing shingle roof to deck and replace with new felt underlayment, ice barrier membrane at eave, necessary flashings, and new asphalt shingles. Work to comply with RCO chapter 9 & Manufacture installation instructions.Roof Info: Shingle tear-of
010-123901-00 | 010-N028D-37200 | 2021-10-08 | MMLSR2140010 |  | 0 | MLS Scope: Replacement of a Single A/C Unit or Heat Pump License Number: H00102 ¦ Scope Item: air conditioning (including condensers, evaporators, compressors)
010-123901-00 | 010-N028D-37200 | 2021-12-02 | PMLSR2147587 |  | 0 | MLS SCOPE: WATER HEATER REPLACEMENT
010-123905-00 | 010-N028D-36800 | 2019-04-05 | RSWDR1901289 |  | 6895 | Remove existing 10 window(s), 0 door(s) and replace with new. Work to comply with RCO 612, RCO 308, and RCO 113.6.1 with a U Value of 0.35 or Better.
010-123906-00 | 010-N028D-36700 | 2023-03-10 | RSWDR2310912 |  | 8242 | Remove existing shingle roof to deck and replace with new felt underlayment, ice barrier membrane at eave, necessary flashings, and new asphalt shingles. Work to comply with RCO chapter 9 & Manufacture installation instructions.
010-123908-00 | 010-N028D-36500 | 2019-05-22 | PMLSR1909726 |  | 0 | MLS Scope: Water Heater Replacement
010-123910-00 | 010-N028D-36300 | 2023-06-07 | RSWDR2323577 |  | 10032 | Remove existing shingle roof to deck and replace with new felt underlayment, ice barrier membrane at eave, necessary flashings, and new asphalt shingles. Work to comply with RCO chapter 9 & Manufacture installation instructions.
010-123911-00 | 010-N028D-36200 | 2019-08-19 | PMLSR1916589 |  | 0 | MLS Scope: Water Heater Replacement
010-123911-00 | 010-N028D-36200 | 2020-02-27 | MMLSR2004277 |  | 0 | MLS SCOPE: REPLACEMENT OF A SINGLE FURNACE, A/C AND/OR HEAT PUMP LICENSE NUMBER: H00140 ¦ SCOPE ITEM: FURNACES / AIR HANDLERS / RTUS
010-123913-00 | 010-N028D-36000 | 2021-06-09 | RSWDR2121653 |  | 6500 | Remove existing shingle roof to deck and replace with new felt underlayment, ice barrier membrane at eave, necessary flashings, and new asphalt shingles. Work to comply with RCO chapter 9 & Manufacture installation instructions.
010-123915-00 | 010-N028D-35800 | 2022-11-09 | MMLSR2245062 |  | 0 | MLS Scope: Replacement of a Single Furnace License Number: H00150 ¦ Scope Item: furnaces / air handlers / RTUs
010-123915-00 | 010-N028D-35800 | 2019-12-09 | PMLSR1925388 |  | 0 | MLS SCOPE: WATER HEATER REPLACEMENT
010-123915-00 | 010-N028D-35800 | 2022-06-20 | MMLSR2224909 |  | 0 | MLS SCOPE: REPLACEMENT OF A SINGLE A/C UNIT OR HEAT PUMP LICENSE NUMBER: H00150 ¦ SCOPE ITEM: AIR CONDITIONING (INCLUDING CONDENSERS, EVAPORATORS, COMPRESSORS)
010-123917-00 | 010-N028D-35600 | 2024-10-23 | RSWDR2442571 |  | 4012 | Remove existing 6 window(s), 0 door(s) and replace with new. Work to comply with RCO 612, RCO 308, and RCO 113.6.1 with a U Value of 0.35 or Better.
010-123918-00 | 010-N028D-35500 | 2023-02-13 | PMLSR2307385 |  | 0 | MLS Scope: Water Heater Replacement
010-123918-00 | 010-N028D-35500 | 2021-05-26 | MMLSR2119519 |  | 0 | MLS SCOPE: REPLACEMENT OF A SINGLE A/C UNIT OR HEAT PUMP LICENSE NUMBER: H00079 ¦ SCOPE ITEM: AIR CONDITIONING (INCLUDING CONDENSERS, EVAPORATORS, COMPRESSORS)
010-123921-00 | 010-N028D-35200 | 2023-08-14 | ACS2334434 |  | 160000 | PLAN REVIEW/BUILDING ORDER: UNSF2300211 ADVANCED CONSTRUCTION START WITHIN THE INTERIOR ONLY IN AN EXISTING SINGLE FAMILY DWELLING FOR INSPECTION AND INSURANCE AS A RESULT OF FIRE DAMAGE. WORK INCLUDES REMOVAL OF NON-LOAD BEARING WALLS AND NON-FIRE RATE
010-123921-00 | 010-N028D-35200 | 2023-12-06 | PMEPR2350707 |  | 0 | BUILDING PERMIT/PLAN REVIEW: DMGR2334432 NEW DRAINS WATER LINES AND HOOK UP FIXTURES
010-123921-00 | 010-N028D-35200 | 2023-12-04 | EMEPR2350317 |  | 0 | BUILDING PERMIT/PLAN REVIEW: DMGR2334432 FIRE DAMAGE REPAIR
010-123921-00 | 010-N028D-35200 | 2023-12-04 | MMEPR2350315 |  | 0 | BUILDING PERMIT/PLAN REVIEW: DMGR2334432 REPLACE FURNACE AND AIRCONDITION ING SYSTEM AND NEW DUCT WORK LICENSE NUMBER: H01272
010-123925-00 | 010-N028D-30300 | 2022-01-22 | MMLSR2204340 |  | 0 | MLS SCOPE: REPLACEMENT OF A SINGLE FURNACE LICENSE NUMBER: H00610 ¦ SCOPE ITEM: FURNACES / AIR HANDLERS / RTUS
010-123935-00 | 010-N028D-29400 | 2024-10-15 | RSWDR2441542 |  | 1800 | Remove existing 1 window(s), 0 door(s) and replace with new. Work to comply with RCO 612, RCO 308, and RCO 113.6.1 with a U Value of 0.35 or Better.
010-123940-00 | 010-N028D-28900 | 2024-01-15 | PMEPR2403510 |  | 0 | REPLACING CORRODED/DEFECTIVE PIPING MATERIALS. REPLACING APPROXIMATELY 35 FEET OF UNDER GROUND BUILDING DRAIN. REPLACING BRANCH LINES TO TOILET, LAVATORY SINK, BATHTUB AND LAUNDRY. CONNECTING TO STACK. ALSO REPLACING GAS WATER HEATER WITH NEW. REPLACING
010-123942-00 | 010-N028D-28700 | 2024-05-01 | EMLSR2417730 |  | 0 | Building Permit/Plan Review: PLEX2413738 MLS Scope: Electric for Solar Photovoltaic (PV) System
010-123942-00 | 010-N028D-28700 | 2023-05-22 | RSWDR2321065 |  | 5800 | Remove existing shingle roof to deck and replace with new felt underlayment, ice barrier membrane at eave, necessary flashings, and new asphalt shingles. Work to comply with RCO chapter 9 & Manufacture installation instructions.
010-123943-00 | 010-N028D-28600 | 2021-04-30 | PMLSR2115744 |  | 0 | MLS Scope: Water Heater Replacement
010-123947-00 | 010-N028D-28200 | 2023-07-21 | RSWDR2330466 |  | 15000 | REMOVE EXISTING EXTERIOR WALL COVERING SYSTEM AND REPLACE WITH NEW EXTERIOR SIDING OVER AN APPROVED WATER-RESISTIVE BARRIER. WORK TO COMPLY WITH RCO 703.
010-123947-00 | 010-N028D-28200 | 2023-05-05 | EMEPR2318825 |  | 0 | INSTALL A 22KW GENERAC GENERATOR. LOAD CALCULATIONS DUE AT TIME OF INSPECTION
010-123948-00 | 010-N028D-28100 | 2019-08-07 | RSWDR1903944 |  | 7321 | Remove existing shingle roof to deck and replace with new felt underlayment, ice barrier membrane at eave, necessary flashings, and new asphalt shingles. Work to comply with RCO chapter 9 & Manufacture installation instructions.
010-123949-00 | 010-N028D-28000 | 2024-09-12 | RSWDR2437081 |  | 18526 | REMOVE EXISTING SHINGLE ROOF TO DECK AND REPLACE WITH NEW FELT UNDERLAYMENT, ICE BARRIER MEMBRANE AT EAVE, NECESSARY FLASHINGS, AND NEW ASPHALT SHINGLES. WORK TO COMPLY WITH RCO CHAPTER 9 & MANUFACTURE INSTALLATION INSTRUCTIONS.
010-123951-00 | 010-N028D-32500 | 2024-04-08 | RSWDR2414515 |  | 9827 | REMOVE EXISTING SHINGLE ROOF TO DECK AND REPLACE WITH NEW FELT UNDERLAYMENT, ICE BARRIER MEMBRANE AT EAVE, NECESSARY FLASHINGS, AND NEW ASPHALT SHINGLES. WORK TO COMPLY WITH RCO CHAPTER 9 & MANUFACTURE INSTALLATION INSTRUCTIONS.ROOF INFO: SHINGLE TEAR OF
010-123952-00 | 010-N028D-32400 | 2020-11-25 | PMLSR2024817 |  | 0 | MLS SCOPE: WATER HEATER REPLACEMENT
010-123963-00 | 010-N028D-31300 | 2019-05-17 | MMLSR1909323 |  | 0 | MLS Scope: Replacement of a Single Furnace, A/C and/or Heat Pump License Number: H00150 ¦ Scope Item: furnaces / air handlers / RTUs
010-123965-00 | 010-N028D-31100 | 2022-11-15 | RSWDR2245725 |  | 8550 | REMOVE EXISTING 11 WINDOW(S), 0 DOOR(S) AND REPLACE WITH NEW. WORK TO COMPLY WITH RCO 612, RCO 308, AND RCO 113.6.1 WITH A U VALUE OF 0.35 OR BETTER.
010-123965-00 | 010-N028D-31100 | 2022-06-17 | PMLSR2224815 |  | 0 | MLS SCOPE: WATER HEATER REPLACEMENT
010-123965-00 | 010-N028D-31100 | 2023-06-08 | MMLSR2323786 |  | 0 | MLS SCOPE: REPLACEMENT OF A SINGLE FURNACE, A/C AND/OR HEAT PUMP LICENSE NUMBER: H00855 ¦ SCOPE ITEM: AIR CONDITIONING (INCLUDING CONDENSERS, EVAPORATORS, COMPRESSORS) LICENSE NUMBER: H00855 ¦ SCOPE ITEM: FURNACES / AIR HANDLERS / RTUS
010-123972-00 | 010-N028D-34900 | 2023-06-07 | EMLSR2323524 |  | 0 | Building Permit/Plan Review: PLEX2323001 MLS Scope: Electric for Solar Photovoltaic (PV) System
010-123979-00 | 010-N028D-34200 | 2024-04-23 | MMEPR2416485 |  | 0 | A/C AND FURNACE REPLACEMENT LICENSE NUMBER: H01072 ¦ SCOPE ITEM: FURNACES / AIR HANDLERS / RTUS
010-123980-00 | 010-N028D-34100 | 2019-07-15 | MMLSR1913632 |  | 0 | MLS Scope: Replacement of a Single A/C Unit or Heat Pump License Number: H00150 ¦ Scope Item: air conditioning (including condensers, evaporators, compressors)
010-123981-00 | 010-N028D-34000 | 2020-12-02 | EMEPR2025095 |  | 0 | UPGRADE SERVICE & WIRE FROM 100 AMP TO 200 AMP
010-123986-00 | 010-N028D-33500 | 2022-01-05 | PMLSR2202344 |  | 0 | MLS SCOPE: WATER HEATER REPLACEMENT
010-123986-00 | 010-N028D-33500 | 2019-11-29 | PMLSR1924743 |  | 0 | MLS SCOPE: WATER HEATER REPLACEMENT
010-123989-00 | 010-N028D-33200 | 2022-11-01 | RSWDR2243860 |  | 8600 | Remove existing shingle roof to deck and replace with new felt underlayment, ice barrier membrane at eave, necessary flashings, and new asphalt shingles. Work to comply with RCO chapter 9 & Manufacture installation instructions.
010-123997-00 | 010-N028D-26300 | 2019-04-02 | ALTR1902895 |  | 8713 | ALTER 1 STORY SFD BY BUILDING NEW 9' X 20' COVERED OPEN FRONT PORCH PER PLANS. FOOTING / FRAMING / FINAL INSPECTIONS
010-123997-00 | 010-N028D-26300 | 2019-04-16 | EMEPR1907062 |  | 0 | BUILDING PERMIT/PLAN REVIEW: ALTR1902895 LIGHTS, OUTLETS AND SWITCH FOR A PORCH
010-123997-00 | 010-N028D-26300 | 2023-11-24 | MMLSR2349318 |  | 0 | MLS Scope: Replacement of a Single Furnace, A/C and/or Heat Pump License Number: H00020 ¦ Scope Item: furnaces / air handlers / RTUs
010-124001-00 | 010-N028D-25900 | 2022-07-13 | MMLSR2228343 |  | 0 | MLS SCOPE: REPLACEMENT OF A SINGLE FURNACE, A/C AND/OR HEAT PUMP LICENSE NUMBER: H00300 ¦ SCOPE ITEM: AIR CONDITIONING (INCLUDING CONDENSERS, EVAPORATORS, COMPRESSORS) LICENSE NUMBER: H00300 ¦ SCOPE ITEM: FURNACES / AIR HANDLERS / RTUS
010-124007-00 | 010-N028D-25300 | 2022-12-08 | PMLSR2248793 |  | 0 | MLS Scope: Water Heater Replacement
010-124013-00 | 010-N028D-24700 | 2019-02-13 | RSWDR1900454 |  | 3700 | REMOVE EXISTING SHINGLE ROOF TO DECK AND REPLACE WITH NEW FELT UNDERLAYMENT, ICE BARRIER MEMBRANE AT EAVE, NECESSARY FLASHINGS, AND NEW ASPHALT SHINGLES. WORK TO COMPLY WITH RCO CHAPTER 9 & MANUFACTURE INSTALLATION INSTRUCTIONS.
010-124015-00 | 010-N028D-24500 | 2021-11-30 | PMLSR2147129 |  | 0 | MLS SCOPE: WATER HEATER REPLACEMENT
010-124016-00 | 010-N028D-24400 | 2021-06-15 | PMEPI2122587 |  | 8400 | ALT 2STY SFD BY INSTALLING 102LF OF BASEMENT GUTTER AND 1 SUMP WELL AND PUMP IN BASEMENT
010-124016-00 | 010-N028D-24400 | 2021-06-24 | EMEPR2124149 |  | 0 | Building Permit/Plan Review: pmepi2122587 Install electric outlet in basement for sump pump
010-124016-00 | 010-N028D-24400 | 2022-06-10 | RSWDR2223539 |  | 8630 | REMOVE EXISTING 11 WINDOW(S), 0 DOOR(S) AND REPLACE WITH NEW. WORK TO COMPLY WITH RCO 612, RCO 308, AND RCO 113.6.1 WITH A U VALUE OF 0.35 OR BETTER.
010-124016-00 | 010-N028D-24400 | 2024-05-06 | PMLSR2418334 |  | 0 | MLS SCOPE: WATER HEATER REPLACEMENT
010-124016-00 | 010-N028D-24400 | 2024-05-06 | MMLSR2418333 |  | 0 | MLS SCOPE: REPLACEMENT OF A SINGLE FURNACE, A/C AND/OR HEAT PUMP LICENSE NUMBER: H00267 ¦ SCOPE ITEM: AIR CONDITIONING (INCLUDING CONDENSERS, EVAPORATORS, COMPRESSORS)
010-124018-00 | 010-N028D-24200 | 2019-10-14 | MMLSR1921001 |  | 0 | MLS SCOPE: REPLACEMENT OF A SINGLE FURNACE, A/C AND/OR HEAT PUMP LICENSE NUMBER: H00124 ¦ SCOPE ITEM: AIR CONDITIONING (INCLUDING CONDENSERS, EVAPORATORS, COMPRESSORS)
010-124018-00 | 010-N028D-24200 | 2023-05-19 | RSWDR2320955 |  | 4599 | Remove existing 5 window(s), 0 door(s) and replace with new. Work to comply with RCO 612, RCO 308, and RCO 113.6.1 with a U Value of 0.35 or Better.
010-124018-00 | 010-N028D-24200 | 2019-10-14 | MMLSR1920998 |  | 0 | MLS SCOPE: REPLACEMENT OF A SINGLE FURNACE, A/C AND/OR HEAT PUMP LICENSE NUMBER: H00124 ¦ SCOPE ITEM: AIR CONDITIONING (INCLUDING CONDENSERS, EVAPORATORS, COMPRESSORS)
010-124030-00 | 010-N028D-23000 | 2021-12-03 | PMEPR2147635 |  | 0 | REPLACING CORRODED/DEFECTIVE PIPING MATERIALS. BASEMENT BREAKUP, REPLACING APPROXIMATELY 25 FEET OF UNDERGROUND BUILDING DRAIN. CONNECTING TO REMAINING UNDERGROUND BUILDING. REPLACING LINES USING PVC PIPING MATERIALS. ALL MATERIALS APPROVED IN 702.1
010-124030-00 | 010-N028D-23000 | 2020-08-20 | DECKR2007814 |  | 1950 | PLAN APPROVAL: FINAL REVIEWED FOR COMPLIANCE UNDER: 2019 RESIDENTIAL CODE OF OHIO USE/OCCUPANCY GROUP: 1, 2, 3 FAMILY DWELLING CONSTRUCTION TYPE: V-B DESCRIPTION OF WORK: ALTER A 1 STORY FRAMED, 1 FAMILY DWELLING BY BUILDING A WOOD FRAME FREE ST
010-124030-00 | 010-N028D-23000 | 2023-11-13 | RSWDR2347824 |  | 8000 | REMOVE EXISTING SHINGLE ROOF TO DECK AND REPLACE WITH NEW FELT UNDERLAYMENT, ICE BARRIER MEMBRANE AT EAVE, NECESSARY FLASHINGS, AND NEW ASPHALT SHINGLES. WORK TO COMPLY WITH RCO CHAPTER 9 & MANUFACTURE INSTALLATION INSTRUCTIONS.
010-124032-00 | 010-N028D-22800 | 2019-12-07 | RSWDR1906251 |  | 4243 | REMOVE EXISTING 4 WINDOW(S), 0 DOOR(S) AND REPLACE WITH NEW. WORK TO COMPLY WITH RCO 612, RCO 308, AND RCO 113.6.1 WITH A U VALUE OF 0.35 OR BETTER.
010-124036-00 | 010-N028D-22400 | 2021-02-05 | RSWDR2104439 |  | 965 | Remove existing 0 window(s), 1 door(s) and replace with new. Work to comply with RCO 612, RCO 308, and RCO 113.6.1 with a U Value of 0.35 or Better.
010-124036-00 | 010-N028D-22400 | 2023-09-06 | RSWDR2337876 |  | 10000 | Remove existing shingle roof to deck and replace with new felt underlayment, ice barrier membrane at eave, necessary flashings, and new asphalt shingles. Work to comply with RCO chapter 9 & Manufacture installation instructions.
010-124038-00 | 010-N028D-22200 | 2022-07-26 | EMEPR2230035 |  | 0 | 100 AMP SERVICE CHANGE
010-124040-00 | 010-N028D-22000 | 2021-03-05 | RSWDR2107920 |  | 10000 | Remove existing shingle roof to deck and replace with new felt underlayment, ice barrier membrane at eave, necessary flashings, and new asphalt shingles. Work to comply with RCO chapter 9 & Manufacture installation instructions.
010-124043-00 | 010-N028D-21700 | 2024-09-12 | MMLSR2437161 |  | 0 | MLS SCOPE: REPLACEMENT OF A SINGLE FURNACE, A/C AND/OR HEAT PUMP LICENSE NUMBER: H01163 ¦ SCOPE ITEM: FURNACES / AIR HANDLERS / RTUS
010-124044-00 | 010-N028D-21600 | 2021-11-15 | RSWDR2145237 |  | 3500 | REMOVE EXISTING 4 WINDOW(S), 0 DOOR(S) AND REPLACE WITH NEW. WORK TO COMPLY WITH RCO 612, RCO 308, AND RCO 113.6.1 WITH A U VALUE OF 0.35 OR BETTER.WINDOWS INFO: BILTMORE 4 DOUBLE HUNG CONFIGURATION: EQUAL SASHES GRIDS: NONE GLASS: EXTREME 2 PANE/LOW-E
010-124045-00 | 010-N028D-21500 | 2019-12-19 | MMLSR1926301 |  | 0 | MLS SCOPE: REPLACEMENT OF A SINGLE FURNACE LICENSE NUMBER: H00589 ¦ SCOPE ITEM: FURNACES / AIR HANDLERS / RTUS
010-124048-00 | 010-N028D-12200 | 2023-04-16 | MMLSR2315743 |  | 0 | MLS Scope: Replacement of a Single Furnace License Number: H00402 ¦ Scope Item: furnaces / air handlers / RTUs
010-124055-00 | 010-N028D-12900 | 2020-09-13 | RSWDR2004568 |  | 640 | REMOVE EXISTING 0 WINDOW(S), 1 DOOR(S) AND REPLACE WITH NEW. WORK TO COMPLY WITH RCO 612, RCO 308, AND RCO 113.6.1 WITH A U VALUE OF 0.35 OR BETTER. DOORS INFO: REMOVE AND REPLACE SIDE DOOR
010-124061-00 | 010-N028D-11200 | 2023-06-16 | MMLSR2325183 |  | 0 | MLS Scope: Replacement of a Single Furnace, A/C and/or Heat Pump License Number: H01127 ¦ Scope Item: air conditioning (including condensers, evaporators, compressors)
010-124061-00 | 010-N028D-11200 | 2022-10-18 | PMLSR2241887 |  | 0 | MLS SCOPE: WATER HEATER REPLACEMENT
010-124061-00 | 010-N028D-11200 | 2019-04-25 | RSWDR1901754 |  | 1450 | REMOVE EXISTING 2 WINDOW(S), 0 DOOR(S) AND REPLACE WITH NEW. WORK TO COMPLY WITH RCO 612, RCO 308, AND RCO 113.6.1 WITH A U VALUE OF 0.35 OR BETTER.
010-124061-00 | 010-N028D-11200 | 2019-03-04 | RSWDR1900692 |  | 541 | REMOVE EXISTING 0 WINDOW(S), 1 DOOR(S) AND REPLACE WITH NEW. WORK TO COMPLY WITH RCO 612, RCO 308, AND RCO 113.6.1 WITH A U VALUE OF 0.35 OR BETTER. DOORS INFO: SLIDER
010-124061-00 | 010-N028D-11200 | 2021-08-20 | RSWDR2132925 |  | 8587 | Remove existing shingle roof to deck and replace with new felt underlayment, ice barrier membrane at eave, necessary flashings, and new asphalt shingles. Work to comply with RCO chapter 9 & Manufacture installation instructions.Roof Info: Shingle tear-of
010-124061-00 | 010-N028D-11200 | 2024-08-29 | EMEPR2435427 |  | 0 | BUILDING PERMIT/PLAN REVIEW: PLEX2418782 MAIN PANEL UPGRADE
010-124061-00 | 010-N028D-11200 | 2024-05-21 | EMLSR2420670 |  | 0 | BUILDING PERMIT/PLAN REVIEW: PLEX2418782 MLS SCOPE: ELECTRIC FOR SOLAR PHOTOVOLTAIC (PV) SYSTEM
010-124065-00 | 010-N028D-10800 | 2024-10-16 | EMEPR2441651 |  | 0 | NEW ELECRICAL BOX
010-124065-00 | 010-N028D-10800 | 2024-10-16 | MMLSR2441650 |  | 0 | INSTALL A/C UNIT License Number: HO9999
010-124069-00 | 010-N028D-10400 | 2021-01-18 | RSWDR2100147 |  | 30000 | Remove existing exterior wall covering system and replace with new exterior siding over an approved water-resistive barrier. Work to comply with RCO 703. Remove existing shingle roof to deck and replace with new felt underlayment, ice barrier membrane
010-124075-00 | 010-M158A-04000 | 2021-06-10 | MMLSR2121788 |  | 0 | MLS Scope: Replacement of a Single Furnace, A/C and/or Heat Pump License Number: H00124 ¦ Scope Item: furnaces / air handlers / RTUs
010-124077-00 | 010-M158A-03800 | 2023-06-14 | RSWDR2324736 |  | 8994 | REMOVE EXISTING SHINGLE ROOF TO DECK AND REPLACE WITH NEW FELT UNDERLAYMENT, ICE BARRIER MEMBRANE AT EAVE, NECESSARY FLASHINGS, AND NEW ASPHALT SHINGLES. WORK TO COMPLY WITH RCO CHAPTER 9 & MANUFACTURE INSTALLATION INSTRUCTIONS.
010-124077-00 | 010-M158A-03800 | 2023-08-10 | RSWDR2333899 |  | 13052 | REMOVE EXISTING SHINGLE ROOF TO DECK AND REPLACE WITH NEW FELT UNDERLAYMENT, ICE BARRIER MEMBRANE AT EAVE, NECESSARY FLASHINGS, AND NEW ASPHALT SHINGLES. WORK TO COMPLY WITH RCO CHAPTER 9 & MANUFACTURE INSTALLATION INSTRUCTIONS.
010-124078-00 | 010-M158A-03700 | 2021-06-17 | MMLSR2123003 |  | 0 | MLS Scope: Replacement of a Single Furnace, A/C and/or Heat Pump License Number: H00169 ¦ Scope Item: air conditioning (including condensers, evaporators, compressors)
010-124079-00 | 010-M158A-03600 | 2019-08-27 | EMEPR1917289 |  | 0 | REPLACE METER AND GROUND SERVICE ONLY
010-124082-00 | 010-M158A-03300 | 2019-12-03 | MMLSR1924920 |  | 0 | MLS SCOPE: REPLACEMENT OF A SINGLE FURNACE LICENSE NUMBER: H00286 ¦ SCOPE ITEM: FURNACES / AIR HANDLERS / RTUS
010-124086-00 | 010-M158A-02500 | 2021-01-25 | RSWDR2102532 |  | 5737 | Remove existing shingle roof to deck and replace with new felt underlayment, ice barrier membrane at eave, necessary flashings, and new asphalt shingles. Work to comply with RCO chapter 9 & Manufacture installation instructions.Roof Info: Remove and repl
010-124087-00 | 010-M158A-02400 | 2021-02-19 | MMLSR2106009 |  | 0 | MLS Scope: Replacement of a Single Furnace License Number: H00286 ¦ Scope Item: furnaces / air handlers / RTUs
010-124092-00 | 010-M158A-01900 | 2020-11-23 | MMLSR2024569 |  | 0 | MLS SCOPE: REPLACEMENT OF A SINGLE FURNACE, A/C AND/OR HEAT PUMP LICENSE NUMBER: H00425 ¦ SCOPE ITEM: AIR CONDITIONING (INCLUDING CONDENSERS, EVAPORATORS, COMPRESSORS)
010-124092-00 | 010-M158A-01900 | 2022-03-07 | PMLSR2209682 |  | 0 | MLS SCOPE: WATER HEATER REPLACEMENT
010-124092-00 | 010-M158A-01900 | 2021-01-12 | RSWDR2100091 |  | 8600 | Remove existing shingle roof to deck and replace with new felt underlayment, ice barrier membrane at eave, necessary flashings, and new asphalt shingles. Work to comply with RCO chapter 9 & Manufacture installation instructions.Roof Info: Remove and repl
010-124093-00 | 010-M158A-01800 | 2024-05-20 | RSWDR2420573 |  | 13504 | REMOVE EXISTING SHINGLE ROOF TO DECK AND REPLACE WITH NEW FELT UNDERLAYMENT, ICE BARRIER MEMBRANE AT EAVE, NECESSARY FLASHINGS, AND NEW ASPHALT SHINGLES. WORK TO COMPLY WITH RCO CHAPTER 9 & MANUFACTURE INSTALLATION INSTRUCTIONS.
010-124095-00 | 010-M158A-01600 | 2021-01-04 | PMLSR2100022 |  | 0 | MLS Scope: Water Heater Replacement
010-124096-00 | 010-M158A-01500 | 2023-07-10 | MMLSR2328342 |  | 0 | MLS Scope: Replacement of a Single Furnace, A/C and/or Heat Pump License Number: H01005 ¦ Scope Item: air conditioning (including condensers, evaporators, compressors) License Number: H01005 ¦ Scope Item: furnaces / air handlers / RTUs
010-124096-00 | 010-M158A-01500 | 2024-03-26 | PMLSR2412860 |  | 0 | MLS SCOPE: WATER HEATER REPLACEMENT
010-124100-00 | 010-M158A-01100 | 2020-12-10 | RSWDR2006398 |  | 5573 | Remove existing shingle roof to deck and replace with new felt underlayment, ice barrier membrane at eave, necessary flashings, and new asphalt shingles. Work to comply with RCO chapter 9 & Manufacture installation instructions.Roof Info: Shingle tear of
010-124100-00 | 010-M158A-01100 | 2022-09-15 | RSWDR2237239 |  | 4129 | REMOVE EXISTING SHINGLE ROOF TO DECK AND REPLACE WITH NEW FELT UNDERLAYMENT, ICE BARRIER MEMBRANE AT EAVE, NECESSARY FLASHINGS, AND NEW ASPHALT SHINGLES. WORK TO COMPLY WITH RCO CHAPTER 9 & MANUFACTURE INSTALLATION INSTRUCTIONS.ROOF INFO: SHINGLE TEAR OF
010-124101-00 | 010-M158A-01000 | 2024-10-17 | RSWDR2441794 |  | 12974 | Remove existing shingle roof to deck and replace with new felt underlayment, ice barrier membrane at eave, necessary flashings, and new asphalt shingles. Work to comply with RCO chapter 9 & Manufacture installation instructions.
010-124102-00 | 010-M158A-00900 | 2022-07-28 | RSWDR2230506 |  | 4414 | REMOVE EXISTING EXTERIOR WALL COVERING SYSTEM AND REPLACE WITH NEW EXTERIOR SIDING OVER AN APPROVED WATER-RESISTIVE BARRIER. WORK TO COMPLY WITH RCO 703.SIDING INFO: REMOVE AND REPLACING SIDING ON LEFT SIDE OF HOME.
010-124102-00 | 010-M158A-00900 | 2020-09-09 | RSWDR2004479 |  | 7377 | REMOVE EXISTING SHINGLE ROOF TO DECK AND REPLACE WITH NEW FELT UNDERLAYMENT, ICE BARRIER MEMBRANE AT EAVE, NECESSARY FLASHINGS, AND NEW ASPHALT SHINGLES. WORK TO COMPLY WITH RCO CHAPTER 9 & MANUFACTURE INSTALLATION INSTRUCTIONS.ROOF INFO: SHINGLE TEAR OF
010-124102-00 | 010-M158A-00900 | 2022-01-18 | PMLSR2203672 |  | 0 | MLS SCOPE: WATER HEATER REPLACEMENT
010-124102-00 | 010-M158A-00900 | 2022-01-27 | MMLSR2204896 |  | 0 | MLS SCOPE: REPLACEMENT OF A SINGLE FURNACE, A/C AND/OR HEAT PUMP LICENSE NUMBER: H00425 ¦ SCOPE ITEM: AIR CONDITIONING (INCLUDING CONDENSERS, EVAPORATORS, COMPRESSORS)
010-124104-00 | 010-M148C-00200 | 2023-03-06 | RSWDR2310158 |  | 11074 | Remove existing shingle roof to deck and replace with new felt underlayment, ice barrier membrane at eave, necessary flashings, and new asphalt shingles. Work to comply with RCO chapter 9 & Manufacture installation instructions.
010-124106-00 | 010-M148C-00400 | 2022-06-27 | MMLSR2225969 |  | 0 | MLS SCOPE: REPLACEMENT OF A SINGLE FURNACE, A/C AND/OR HEAT PUMP LICENSE NUMBER: H01006 ¦ SCOPE ITEM: AIR CONDITIONING (INCLUDING CONDENSERS, EVAPORATORS, COMPRESSORS)
010-124111-00 | 010-M148C-08500 | 2020-08-05 | EMEPR2015897 |  | 0 | REPLACE 100AMP PANEL DAMAGED DUE TO WATER. REPLACE OUTSIDE SERVICE ENTRANCE SEVERELY SUN DAMAGED AND DETERIORATING WHICH IS LETTING WATER IN THE PANEL. GROUNDING OF SERVICE TO BRING TO CODE.
010-124119-00 | 010-M148C-08100 | 2022-01-13 | DECKR2203266 |  | 4000 | PLAN APPROVAL: FINAL REVIEWED FOR COMPLIANCE UNDER: 2019 RESIDENTIAL CODE OF OHIO USE/OCCUPANCY GROUP: 1, 2, 3 FAMILY DWELLING CONSTRUCTION TYPE: V-B DESCRIPTION OF WORK: ALTER A 1 STORY FRAMED, 1 FAMILY DWELLING BY BUILDING A 43 LF TEMPORARY RA
010-124119-00 | 010-M148C-08100 | 2023-10-20 | PMEPR2344777 |  | 0 | Tub/Shower Valve & Compartment Wall Covering - Any new water distribution pipe and fittings will comply with one of the referenced standards listed in OPC table 605.4 or 605.5. Any new supply valves will comply with one of the referenced standards listed
010-124122-00 | 010-M148C-07800 | 2021-09-30 | EMEPR2138788 |  | 0 | SERVICE REPLACEMENT
010-124124-00 | 010-M148C-07600 | 2022-06-16 | RSWDR2224425 |  | 7462 | REMOVE EXISTING SHINGLE ROOF TO DECK AND REPLACE WITH NEW FELT UNDERLAYMENT, ICE BARRIER MEMBRANE AT EAVE, NECESSARY FLASHINGS, AND NEW ASPHALT SHINGLES. WORK TO COMPLY WITH RCO CHAPTER 9 & MANUFACTURE INSTALLATION INSTRUCTIONS.
010-124125-00 | 010-M148C-07500 | 2020-05-06 | EMEPR2008573 |  | 0 | BUILDING PERMIT/PLAN REVIEW: ALTR2003226 INSTALL ELECTRIC OUTLET FOR SUMP PUMP
010-124125-00 | 010-M148C-07500 | 2020-04-13 | ALTR2003226 |  | 8400 | ALT 1 STY SINGLE FAMILY DWG BY INSTALLING INTERIOR PERIMETER DRAIN SUMP WELL AND PUMP. SEPARATE ELECTRIC REQUIRED FOR PUMP ELECTRIC IF NEEDED. MLS
010-124127-00 | 010-M148C-07300 | 2020-07-21 | PMEPR2014628 |  | 0 | REPLACING SANITARY STACK IN BASEMENT, REPLACING CLOSET BEND, CLOSET FLANGE AND BRANCH LINES TO LAVATORY SINK AND BATHTUB. CONNECTING TO EXISTING VENT LINES. ALL NEW DWV PIPE AND FITTINGS WILL COMPLY WITH ONE OF THE REFERENCED STANDARDS LISTED IN OPC TABL
010-124128-00 | 010-M148C-07200 | 2022-05-23 | DMGR2220902 |  | 30000 | PLAN APPROVAL: FINAL REVIEWED FOR COMPLIANCE UNDER: 2019 RESIDENTIAL CODE OF OHIO DESCRIPTION OF WORK: REPAIR DUE TO FIRE DAMAGE. SCOPE OF WORK TO INCLUDE REMOVING DAMAGED TRUSSES AND REPLACING WITH NEW, NEW ROOFING, INSULATION, DRYWALL ON KITCHEN,
010-124128-00 | 010-M148C-07200 | 2022-12-19 | EMEPR2250070 |  | 0 | BUILDING PERMIT/PLAN REVIEW: DMGR2220902 REWIRE KITCHEN DUE TO FIRE DAMAGE. REWIRE LIVING ROOM (1 SWITCH AND 1 RECEPTACLE). REPLACE WIRING AS NEEDED
010-124128-00 | 010-M148C-07200 | 2023-11-02 | PMEPR2346720 |  | 0 | BUILDING PERMIT/PLAN REVIEW: DMGR2340980 NEW PLUMBING IN KITCHEN FROM FIRE DAMAGE
010-124128-00 | 010-M148C-07200 | 2024-04-04 |  |  |  | COMP OF INT REHAB
010-124128-00 | 010-M148C-07200 | 2024-02-06 | EMEPR2406137 |  | 0 | FINAL INSPECTION, NEW SMOKE DETECTORS, NEW WIRING IN KITCHEN EXPIRED PERMIT EMEPR2250070
010-124128-00 | 010-M148C-07200 | 2023-11-02 | PMEPR2346720 |  | 0 | BUILDING PERMIT/PLAN REVIEW: DMGR2340980 NEW PLUMBING IN KITCHEN FROM FIRE DAMAGE
010-124128-00 | 010-M148C-07200 | 2023-09-26 | DMGR2340980 |  | 60000 | PLAN APPROVAL: FINAL REVIEWED FOR COMPLIANCE UNDER: 2019 RESIDENTIAL CODE OF OHIO DESCRIPTION OF WORK: REPAIR DUE TO FIRE DAMAGE. SCOPE OF WORK TO INCLUDE REMOVING DAMAGED TRUSSES AND REPLACING WITH NEW, NEW ROOFING, INSULATION, DRYWALL ON KITCHEN,
010-124130-00 | 010-M148C-07000 | 2024-11-01 | RSWDR2443728 |  | 7398 | REMOVE EXISTING SHINGLE ROOF TO DECK AND REPLACE WITH NEW FELT UNDERLAYMENT, ICE BARRIER MEMBRANE AT EAVE, NECESSARY FLASHINGS, AND NEW ASPHALT SHINGLES. WORK TO COMPLY WITH RCO CHAPTER 9 & MANUFACTURE INSTALLATION INSTRUCTIONS.ROOF INFO: SHINGLE TEAR OF
010-124132-00 | 010-M148C-06800 | 2022-03-03 | RSWDR2209464 |  | 3000 | REMOVE EXISTING 8 WINDOW(S), 2 DOOR(S) AND REPLACE WITH NEW. WORK TO COMPLY WITH RCO 612, RCO 308, AND RCO 113.6.1 WITH A U VALUE OF 0.35 OR BETTER. REMOVE EXISTING EXTERIOR WALL COVERING SYSTEM AND REPLACE WITH NEW EXTERIOR SIDING OVER AN APPROVED WAT
010-124138-00 | 010-M148C-06200 | 2022-02-21 | PMLSR2207989 |  | 0 | MLS SCOPE: WATER HEATER REPLACEMENT
010-124138-00 | 010-M148C-06200 | 2022-02-21 | MMLSR2207961 |  | 0 | MLS SCOPE: REPLACEMENT OF A SINGLE FURNACE LICENSE NUMBER: H00578 ¦ SCOPE ITEM: FURNACES / AIR HANDLERS / RTUS
010-124138-00 | 010-M148C-06200 | 2023-03-07 | RSWDR2310347 |  | 6552 | Remove existing shingle roof to deck and replace with new felt underlayment, ice barrier membrane at eave, necessary flashings, and new asphalt shingles. Work to comply with RCO chapter 9 & Manufacture installation instructions.Roof Info: SHINGLE TEAR OF
010-124140-00 | 010-M148C-06000 | 2023-10-19 | MMLSR2344697 |  | 0 | MLS Scope: Replacement of a Single Furnace License Number: H01263 ¦ Scope Item: furnaces / air handlers / RTUs
010-124141-00 | 010-M148C-05900 | 2021-04-23 | MMLSR2114587 |  | 0 | MLS Scope: Replacement of a Single Furnace License Number: H00425 ¦ Scope Item: furnaces / air handlers / RTUs
010-124142-00 | 010-M148C-05800 | 2023-08-11 | EMEPR2334063 |  | 0 | Building Permit/Plan Review: PLEX2332131 Residential photovoltaic, roof mounted solar installation
010-124143-00 | 010-M148C-05700 | 2019-08-09 | MMLSR1915887 |  | 0 | MLS SCOPE: REPLACEMENT OF A SINGLE FURNACE, A/C AND/OR HEAT PUMP LICENSE NUMBER: H00150 ¦ SCOPE ITEM: FURNACES / AIR HANDLERS / RTUS
010-124151-00 | 010-M148C-04900 | 2023-05-05 | RSWDR2318804 |  | 3800 | Remove existing shingle roof to deck and replace with new felt underlayment, ice barrier membrane at eave, necessary flashings, and new asphalt shingles. Work to comply with RCO chapter 9 & Manufacture installation instructions.Roof Info: SHINGLE TEAR OF
010-124152-00 | 010-M148C-04800 | 2020-01-03 | RSWDR2000017 |  | 7200 | REMOVE EXISTING SHINGLE ROOF TO DECK AND REPLACE WITH NEW FELT UNDERLAYMENT, ICE BARRIER MEMBRANE AT EAVE, NECESSARY FLASHINGS, AND NEW ASPHALT SHINGLES. WORK TO COMPLY WITH RCO CHAPTER 9 & MANUFACTURE INSTALLATION INSTRUCTIONS.
010-124152-00 | 010-M148C-04800 | 2020-01-24 | RSWDR2000310 |  | 3200 | REMOVE EXISTING SHINGLE ROOF TO DECK AND REPLACE WITH NEW FELT UNDERLAYMENT, ICE BARRIER MEMBRANE AT EAVE, NECESSARY FLASHINGS, AND NEW ASPHALT SHINGLES. WORK TO COMPLY WITH RCO CHAPTER 9 & MANUFACTURE INSTALLATION INSTRUCTIONS.ROOF INFO: GARAGE ONLY
010-124153-00 | 010-M148C-04700 | 2020-02-17 | MMLSR2003413 |  | 0 | MLS SCOPE: REPLACEMENT OF A SINGLE FURNACE LICENSE NUMBER: H00425 ¦ SCOPE ITEM: FURNACES / AIR HANDLERS / RTUS
010-124160-00 | 010-M148C-04000 | 2020-02-17 | MMLSR2003440 |  | 0 | MLS SCOPE: REPLACEMENT OF A SINGLE FURNACE LICENSE NUMBER: H00150 ¦ SCOPE ITEM: FURNACES / AIR HANDLERS / RTUS
010-124164-00 | 010-M148C-03600 | 2020-05-26 | RSWDR2002079 |  | 7152 | REMOVE EXISTING 10 WINDOW(S), 0 DOOR(S) AND REPLACE WITH NEW. WORK TO COMPLY WITH RCO 612, RCO 308, AND RCO 113.6.1 WITH A U VALUE OF 0.35 OR BETTER. WINDOWS INFO: MAIN STRUCTURE.
010-124164-00 | 010-M148C-03600 | 2021-04-13 | RSWDR2113111 |  | 8771 | Remove existing shingle roof to deck and replace with new felt underlayment, ice barrier membrane at eave, necessary flashings, and new asphalt shingles. Work to comply with RCO chapter 9 & Manufacture installation instructions.Roof Info: Shingle tear-of
010-124169-00 | 010-M148C-01300 | 2022-02-07 | MMEPR2206211 |  | 0 | STUB PIPE OUT FOR COLUMBIA GAS TO ATTACH METER OUTSIDE LICENSE NUMBER: P00723 ¦ SCOPE ITEM: FUEL GAS OR LP GAS
010-124171-00 | 010-M148C-01100 | 2020-07-15 | PMEPR2014152 |  | 0 | REPLACE EXISTING SHOWER WITH ACRYLIC SHOWER BASE AND WALL SURROUND, REPLACE EXISTING VALVE FIXTURE (CONNECT TO EXISTING DRAIN AND EXISTING SUPPLY LINES). ANY NEW WATER DISTRIBUTION PIPE AND FITTINGS WILL COMPLY WITH ONE OF THE REFERENCED STANDARDS LISTED
010-124179-00 | 010-M148C-02900 | 2023-07-06 | EMEPR2327880 |  | 0 | PANEL CHANGE FROM 100 AMP TO 200AMP.
010-124179-00 | 010-M148C-02900 | 2024-03-01 | RSWDR2409596 |  | 3000 | REMOVE EXISTING SHINGLE ROOF TO DECK AND REPLACE WITH NEW FELT UNDERLAYMENT, ICE BARRIER MEMBRANE AT EAVE, NECESSARY FLASHINGS, AND NEW ASPHALT SHINGLES. WORK TO COMPLY WITH RCO CHAPTER 9 & MANUFACTURE INSTALLATION INSTRUCTIONS.
010-124180-00 | 010-M148C-02800 | 2024-03-06 | MMLSR2410225 |  | 0 | MLS SCOPE: REPLACEMENT OF A SINGLE FURNACE LICENSE NUMBER: H00855 ¦ SCOPE ITEM: AIR CONDITIONING (INCLUDING CONDENSERS, EVAPORATORS, COMPRESSORS) LICENSE NUMBER: H00855 ¦ SCOPE ITEM: FURNACES / AIR HANDLERS / RTUS
010-124184-00 | 010-M148C-02400 | 2021-05-30 | MMLSR2120175 |  | 0 | MLS Scope: Replacement of a Single Furnace, A/C and/or Heat Pump License Number: H00425 ¦ Scope Item: air conditioning (including condensers, evaporators, compressors)
010-124190-00 | 010-M148C-01800 | 2024-07-16 | EMEPR2429211 |  | 0 | REPLACE 100A OVERHEAD METERBASE, INSTALL 100A DISCONNECT. UPDATE ALL GROUNDING AEP D-101 949 428 R- 108 490 869
010-124192-00 | 010-M148C-01600 | 2022-09-14 | PMLSR2237031 |  | 0 | MLS SCOPE: WATER HEATER REPLACEMENT
010-124194-00 | 010-N130F-22500 | 2023-11-01 | MMLSR2346334 |  | 0 | MLS SCOPE: REPLACEMENT OF A SINGLE FURNACE, A/C AND/OR HEAT PUMP LICENSE NUMBER: H00855 ¦ SCOPE ITEM: AIR CONDITIONING (INCLUDING CONDENSERS, EVAPORATORS, COMPRESSORS) LICENSE NUMBER: H00855 ¦ SCOPE ITEM: FURNACES / AIR HANDLERS / RTUS
010-124198-00 | 010-N130F-22100 | 2024-08-23 | MMLSR2434640 |  | 0 | MLS SCOPE: REPLACEMENT OF A SINGLE FURNACE, A/C AND/OR HEAT PUMP LICENSE NUMBER: H00846 ¦ SCOPE ITEM: FURNACES / AIR HANDLERS / RTUS
010-124201-00 | 010-N130F-21800 | 2022-10-11 | MMLSR2240758 |  | 0 | MLS SCOPE: REPLACEMENT OF A SINGLE FURNACE LICENSE NUMBER: H00578 ¦ SCOPE ITEM: FURNACES / AIR HANDLERS / RTUS
010-124205-00 | 010-N130F-21400 | 2024-04-04 | RSWDR2414203 |  | 21110 | REMOVE EXISTING SHINGLE ROOF TO DECK AND REPLACE WITH NEW FELT UNDERLAYMENT, ICE BARRIER MEMBRANE AT EAVE, NECESSARY FLASHINGS, AND NEW ASPHALT SHINGLES. WORK TO COMPLY WITH RCO CHAPTER 9 & MANUFACTURE INSTALLATION INSTRUCTIONS.
010-124214-00 | 010-N130F-20500 | 2023-08-30 | EMEPR2336866 |  | 0 | BUILDING PERMIT/PLAN REVIEW: DMGR2328835 ELECTRICAL WORK PER BUILDING PERMIT DMGR2328835
010-124214-00 | 010-N130F-20500 | 2023-09-07 | MMEPR2338398 |  | 0 | BUILDING PERMIT/PLAN REVIEW: DMGR2328835 HVAC LICENSE NUMBER: H00661 ¦ SCOPE ITEM: DUCTWORK / DAMPERS LICENSE NUMBER: H00661 ¦ SCOPE ITEM: AIR CONDITIONING (INCLUDING CONDENSERS, EVAPORATORS, COMPRESSORS)
010-124214-00 | 010-N130F-20500 | 2023-09-11 | MMEPR2338665 |  | 0 | BUILDING PERMIT/PLAN REVIEW: DMGR2328835 NEW FUEL/ GAS LINES TO FURNACE AND WATER HEATER LICENSE NUMBER: P00868 ¦ SCOPE ITEM: FUEL GAS OR LP GAS
010-124214-00 | 010-N130F-20500 | 2023-09-08 | PMEPR2338411 |  | 0 | BUILDING PERMIT/PLAN REVIEW: DMGR2328835 NEW DRAINS AND VENTS PIPING, NEW WATER LINES AND NEW FIXTURES
010-124214-00 | 010-N130F-20500 | 2024-02-28 |  |  |  | INT REHAB OF FIRE DAMAGE
010-124214-00 | 010-N130F-20500 | 2023-07-12 | DMGR2328835 |  | 150000 | PLAN APPROVAL: FINAL REVIEWED FOR COMPLIANCE UNDER: 2019 RESIDENTIAL CODE OF OHIO USE/OCCUPANCY GROUP: 1, 2, 3 FAMILY DWELLING CONSTRUCTION TYPE: V-B DESCRIPTION OF WORK: ALTER A 1 STORY FRAMED, 1 FAMILY DWELLING BY RE-FRAMING WITH 2X4 THE SECTI
010-124230-00 | 010-N130F-18900 | 2020-02-06 | EMEPR2002766 |  | 0 | REMOVE AND REPLACE 100 AMP SERVICE
010-124230-00 | 010-N130F-18900 | 2019-11-13 | DECKR1912061 |  | 6000 | ***REVISION 11/26/19 - ADDED STRINGERS AND BLOCKING TO RAMP - MRF** PLAN APPROVAL: FINAL REVIEWED FOR COMPLIANCE UNDER: 2019 RESIDENTIAL CODE OF OHIO USE/OCCUPANCY GROUP: 1, 2, 3 FAMILY DWELLING CONSTRUCTION TYPE: V-B DESCRIPTION OF WORK: ALT
010-124236-00 | 010-N130F-18300 | 2021-05-20 | RSWDR2118691 |  | 5900 | Remove existing shingle roof to deck and replace with new felt underlayment, ice barrier membrane at eave, necessary flashings, and new asphalt shingles. Work to comply with RCO chapter 9 & Manufacture installation instructions.
010-124236-00 | 010-N130F-18300 | 2020-08-11 | RSWDR2003871 |  | 224 | REMOVE EXISTING 0 WINDOW(S), 1 DOOR(S) AND REPLACE WITH NEW. WORK TO COMPLY WITH RCO 612, RCO 308, AND RCO 113.6.1 WITH A U VALUE OF 0.35 OR BETTER.
010-124236-00 | 010-N130F-18300 | 2021-02-19 | RSWDR2106094 |  | 4800 | Remove existing shingle roof to deck and replace with new felt underlayment, ice barrier membrane at eave, necessary flashings, and new asphalt shingles. Work to comply with RCO chapter 9 & Manufacture installation instructions.Roof Info: GARAGE ONLY
010-124236-00 | 010-N130F-18300 | 2021-03-02 | EMEPR2107264 |  | 0 | Replace 100 amp panel Replace overhead line to garage
010-124240-00 | 010-N130F-17900 | 2024-08-01 | RSWDR2430503 |  | 7338 | REMOVE EXISTING SHINGLE ROOF TO DECK AND REPLACE WITH NEW FELT UNDERLAYMENT, ICE BARRIER MEMBRANE AT EAVE, NECESSARY FLASHINGS, AND NEW ASPHALT SHINGLES. WORK TO COMPLY WITH RCO CHAPTER 9 & MANUFACTURE INSTALLATION INSTRUCTIONS. ROOF INFO: REPLACING SHIN
010-124244-00 | 010-M182-04000 | 2022-04-19 | RSWDR2216042 |  | 3140 | Remove existing 3 window(s), 0 door(s) and replace with new. Work to comply with RCO 612, RCO 308, and RCO 113.6.1 with a U Value of 0.35 or Better.
010-124267-00 | 010-M122A-22900 | 2022-09-28 | RSWDR2238929 |  | 3700 | REMOVE EXISTING 3 WINDOW(S), 0 DOOR(S) AND REPLACE WITH NEW. WORK TO COMPLY WITH RCO 612, RCO 308, AND RCO 113.6.1 WITH A U VALUE OF 0.35 OR BETTER.WINDOWS INFO: 3 DOUBLE HUNG WINDOWS IN THE BEDROOM. NO STRUCTURAL CHANGES REQUIRED.
010-124268-00 | 010-M122A-22800 | 2022-06-07 | RSWDR2223061 |  | 10023 | REMOVE EXISTING SHINGLE ROOF TO DECK AND REPLACE WITH NEW FELT UNDERLAYMENT, ICE BARRIER MEMBRANE AT EAVE, NECESSARY FLASHINGS, AND NEW ASPHALT SHINGLES. WORK TO COMPLY WITH RCO CHAPTER 9 & MANUFACTURE INSTALLATION INSTRUCTIONS.
010-124270-00 | 010-M122A-22600 | 2019-08-31 | RSWDR1904405 |  | 2890 | Remove existing 6 window(s), 0 door(s) and replace with new. Work to comply with RCO 612, RCO 308, and RCO 113.6.1 with a U Value of 0.35 or Better.
010-124273-00 | 010-M122A-22300 | 2020-11-04 | PMEPR2023132 |  | 0 | DRY BASEMENT. INSTALL 4” BACKWATER VALVE WITH HIGH WATER ALARM. TIE ON TO EXISTING 4” CAST IRON PIPING AND INSTALL NEW SCHEDULE 40 PVC PIPE AND FITTINGS. INSTALL NEW SUMP PIT AND SUMP PUMP WITH 1 ½” CHECK VALVE AND SCHEDULE 40 PVC PIPE AND FITTINGS.
010-124273-00 | 010-M122A-22300 | 2020-11-11 | EMEPR2023742 |  | 0 | ELECTRIC TO SUMP PUMP OUTLET AND ALARM
010-124275-00 | 010-M122A-22100 | 2019-03-25 | RSWDR1901032 |  | 6000 | Remove existing shingle roof to deck and replace with new felt underlayment, ice barrier membrane at eave, necessary flashings, and new asphalt shingles. Work to comply with RCO chapter 9 & Manufacture installation instructions.
010-124276-00 | 010-M122A-22000 | 2023-06-25 | RSWDR2326267 |  | 408 | Remove existing 0 window(s), 1 door(s) and replace with new. Work to comply with RCO 612, RCO 308, and RCO 113.6.1 with a U Value of 0.35 or Better.
010-124278-00 | 010-M122A-21800 | 2024-05-06 | PMEPR2418390 |  | 0 | We will jack hammer and replace the floor drain that is a running trap. We will adapt on to the existing cast iron with approved mechanical joint . We will run a new branch and tie in the existing Laundry and slop sink into one side of the wye venting bo
010-124279-00 | 010-M122A-21700 | 2022-01-27 | RSWDR2204903 |  | 6000 | REMOVE EXISTING SHINGLE ROOF TO DECK AND REPLACE WITH NEW FELT UNDERLAYMENT, ICE BARRIER MEMBRANE AT EAVE, NECESSARY FLASHINGS, AND NEW ASPHALT SHINGLES. WORK TO COMPLY WITH RCO CHAPTER 9 & MANUFACTURE INSTALLATION INSTRUCTIONS.
010-124280-00 | 010-M122A-21600 | 2019-01-23 | MMLSR1901525 |  | 0 | MLS Scope: Replacement of a Single Furnace, A/C and/or Heat Pump License Number: H00169 ¦ Scope Item: air conditioning (including condensers, evaporators, compressors) License Number: H00169 ¦ Scope Item: furnaces / air handlers / RTUs
010-124282-00 | 010-M122A-21400 | 2019-10-25 | RSWDR1905497 |  | 2000 | REMOVE EXISTING SHINGLE ROOF TO DECK AND REPLACE WITH NEW FELT UNDERLAYMENT, ICE BARRIER MEMBRANE AT EAVE, NECESSARY FLASHINGS, AND NEW ASPHALT SHINGLES. WORK TO COMPLY WITH RCO CHAPTER 9 & MANUFACTURE INSTALLATION INSTRUCTIONS.
010-124286-00 | 010-N260-00400 | 2022-10-19 | EMEPR2242227 |  | 0 | BUILDING PERMIT/PLAN REVIEW: ALTR2240565 INSTALLING 1 ELECTRICAL OUTLET
010-124286-00 | 010-N260-00400 | 2022-10-25 | EMEPR2242845 |  | 0 | BUILDING PERMIT/PLAN REVIEW: ALTR2240565 INSTALL ELECTRIC OUTLET IN BASEMENT FOR SUMP PUMP SYSTEM
010-124286-00 | 010-N260-00400 | 2022-10-10 | ALTR2240565 |  | 4200 | PLAN APPROVAL: FINAL REVIEWED FOR COMPLIANCE UNDER: 2019 RESIDENTIAL CODE OF OHIO USE/OCCUPANCY GROUP: 1, 2, 3 FAMILY DWELLING CONSTRUCTION TYPE: V-B DESCRIPTION OF WORK: ALTER A 1 STORY FRAMED, 1 FAMILY DWELLING BY INSTALLING 0 CARBON FIBER STR
010-124286-00 | 010-N260-00400 | 2020-08-06 | PMEPI2007212 |  | 3400 | ALT 1 STY SFD BY INSTALLING 29 LF OF IMG BASEMENT GUTTER SUMP WELL AND PUMP IN UNFINISHED GARAGE. SEPARATE ELECTRIC REQUIRED FOR PUMP ELECTRIC IF NEEDED.
010-124286-00 | 010-N260-00400 | 2020-08-18 | EMEPR2016834 |  | 0 | BUILDING PERMIT/PLAN REVIEW: PMEPI2007212 ALT 1 STY SINGLE FAMILY DWG BY INSTALLING NEW ELECTRICAL OUTLET FOR SUMP PUMP.
010-124286-00 | 010-N260-00400 | 2022-10-10 | ALTR2240557 |  | 500 | PLAN APPROVAL: FINAL REVIEWED FOR COMPLIANCE UNDER: 2019 RESIDENTIAL CODE OF OHIO DESCRIPTION OF WORK: ALTER A 1 FAMILY DWELLING FULL BASEMENT, UNFINISHED, WATERPROOFED, BY REMOVING AND REPLACING OF DRYWALL AND FRAMED WALL AS NEEDED FOR INSTALLATI
010-124292-00 | 010-N260-00900 | 2022-06-07 | RSWDR2222967 |  | 8945 | REMOVE EXISTING SHINGLE ROOF TO DECK AND REPLACE WITH NEW FELT UNDERLAYMENT, ICE BARRIER MEMBRANE AT EAVE, NECESSARY FLASHINGS, AND NEW ASPHALT SHINGLES. WORK TO COMPLY WITH RCO CHAPTER 9 & MANUFACTURE INSTALLATION INSTRUCTIONS.
010-124292-00 | 010-N260-00900 | 2023-12-28 | MMLSR2353029 |  | 0 | MLS Scope: Replacement of a Single Furnace, A/C and/or Heat Pump License Number: H00150 ¦ Scope Item: furnaces / air handlers / RTUs
010-124298-00 | 010-N260-03300 | 2020-03-23 | MMLSR2006062 |  | 0 | MLS SCOPE: REPLACEMENT OF A SINGLE FURNACE LICENSE NUMBER: H00150 ¦ SCOPE ITEM: FURNACES / AIR HANDLERS / RTUS
010-124299-00 | 010-N260-03400 | 2019-08-30 | EMEPR1917521 |  | 0 | 100 amp service change and grounding
010-124299-00 | 010-N260-03400 | 2022-07-30 | MMLSR2230816 |  | 0 | MLS SCOPE: REPLACEMENT OF A SINGLE A/C UNIT OR HEAT PUMP LICENSE NUMBER: H01132 ¦ SCOPE ITEM: AIR CONDITIONING (INCLUDING CONDENSERS, EVAPORATORS, COMPRESSORS)
010-124300-00 | 010-N260-03500 | 2020-12-17 | RSWDR2006499 |  | 2442 | REMOVE EXISTING 10 WINDOW(S), 0 DOOR(S) AND REPLACE WITH NEW. WORK TO COMPLY WITH RCO 612, RCO 308, AND RCO 113.6.1 WITH A U VALUE OF 0.35 OR BETTER.WINDOWS INFO: REMOVE EXISTING 10 WINDOW(S), 0 DOOR(S) AND REPLACE WITH NEW. WORK TO COMPLY WITH RCO 612,
010-124301-00 | 010-N260-03600 | 2023-11-16 | PMEPR2348435 |  | 0 | REMOVE AND REPLACE UP TO 20 FEET OF UNDERGROUND CAST IRON PIPPING AND REPLACE WITH PVC SERVICING THE MAIN SEWER LINE OF THE HOUSE. THIS WILL BE RAN OUT TO THE FOUNDATION TO TIE IN THE OUTSIDE SEWER LINE.
010-124301-00 | 010-N260-03600 | 2024-02-10 | EMEPR2406910 |  | 0 | ELECTRICAL SERVICE CHANGE 125AMP
010-124302-00 | 010-N260-03700 | 2024-10-08 | RSWDR2440633 |  | 14000 | Remove existing shingle roof to deck and replace with new felt underlayment, ice barrier membrane at eave, necessary flashings, and new asphalt shingles. Work to comply with RCO chapter 9 & Manufacture installation instructions.
010-124305-00 | 010-N260-04000 | 2022-05-17 | RSWDR2219973 |  | 14200 | REMOVE EXISTING SHINGLE ROOF TO DECK AND REPLACE WITH NEW FELT UNDERLAYMENT, ICE BARRIER MEMBRANE AT EAVE, NECESSARY FLASHINGS, AND NEW ASPHALT SHINGLES. WORK TO COMPLY WITH RCO CHAPTER 9 & MANUFACTURE INSTALLATION INSTRUCTIONS.
010-124305-00 | 010-N260-04000 | 2021-10-13 | RSWDR2140613 |  | 715 | Remove existing 0 window(s), 1 door(s) and replace with new. Work to comply with RCO 612, RCO 308, and RCO 113.6.1 with a U Value of 0.35 or Better.
010-124306-00 | 010-N260-04100 | 2023-04-04 | PMLSR2314078 |  | 0 | MLS Scope: Water Heater Replacement
010-124307-00 | 010-N260-04200 | 2019-08-30 | DECKR1909115 |  | 6421 | ALTER A 2 STORY FRAMED, 1 FAMILY DWELLING BY BUILDING A CLICK HERE TO ENTER TEXT. FREE STANDING DECK ON THE REAR
010-124308-00 | 010-N260-04300 | 2024-08-13 | EMLSR2432884 |  | 0 | Building Permit/Plan Review: PLEX2429534 6.8KW RESIDENTIAL SOLAR SYSTEM TO BE INSTALLED ON ROOF
010-124308-00 | 010-N260-04300 | 2024-10-21 | EMEPR2442302 |  | 0 | Building Permit/Plan Review: PLEX2437093 6.8 kW residential solar system to be installed on roof
010-124312-00 | 010-N260-04700 | 2019-03-25 | RSWDR1901042 |  | 6720 | Remove existing shingle roof to deck and replace with new felt underlayment, ice barrier membrane at eave, necessary flashings, and new asphalt shingles. Work to comply with RCO chapter 9 & Manufacture installation instructions.
010-124314-00 | 010-N260-04900 | 2021-06-08 | MMLSR2121352 |  | 0 | MLS Scope: Replacement of a Single Furnace, A/C and/or Heat Pump License Number: H00150 ¦ Scope Item: furnaces / air handlers / RTUs
010-124320-00 | 010-N260-05500 | 2021-03-01 | MMLSR2107092 |  | 0 | MLS Scope: Replacement of a Single A/C Unit or Heat Pump License Number: H00124 ¦ Scope Item: furnaces / air handlers / RTUs
010-124323-00 | 010-N260-07700 | 2019-05-04 | RSWDR1901965 |  | 5229 | Remove existing shingle roof to deck and replace with new felt underlayment, ice barrier membrane at eave, necessary flashings, and new asphalt shingles. Work to comply with RCO chapter 9 & Manufacture installation instructions.
010-124323-00 | 010-N260-07700 | 2020-07-10 | RSWDR2003162 |  | 2101 | REMOVE EXISTING 0 WINDOW(S), 1 DOOR(S) AND REPLACE WITH NEW. WORK TO COMPLY WITH RCO 612, RCO 308, AND RCO 113.6.1 WITH A U VALUE OF 0.35 OR BETTER. DOORS INFO: REMOVE AND REPLACE BACK DOOR
010-124327-00 | 010-N260-08100 | 2024-08-23 | EMEPR2434664 |  | 0 | 100 AMP SERVICE *NOTE THAT WITH 2023 NATIONAL ELECTRIC CODE THAT INSTALLATION MUST COMPLY WITH NEC 230.85(C) FOR EXTERIOR EMERGENCY DISCONNECT REQUIREMENT.
010-124328-00 | 010-N260-08200 | 2024-03-13 | PMEPR2411150 |  | 0 | 3/25/2024 - DESCRIPTION CHANGE - ADDING: REPLACING THE OLD TOILET AND SINK WITH NEW - CDW Building Permit/Plan Review: ALTR2409766 WATER LINE COLD AND HOT REPLACED, REPLACED PIPE
010-124328-00 | 010-N260-08200 | 2024-02-27 | MMEPR2408855 |  | 0 | GAS LINE License Number: HO9999
010-124328-00 | 010-N260-08200 | 2024-03-04 | ALTR2409766 |  | 1500 | Plan Approval: Final Reviewed For Compliance Under: 2019 Residential Code Of Ohio Description Of Work: Alter a 1 Family Dwelling Full Basement, Unfinished, Waterproofed, by framing basement with wood framed walls. Basement to consist of full bathr
010-124328-00 | 010-N260-08200 | 2024-03-13 | EMEPR2411145 |  | 0 | Building Permit/Plan Review: ALTR2409766 ELECTRIC OUTLETS FOR BASEMENT
010-124330-00 | 010-N260-08400 | 2019-06-24 | RSWDR1903080 |  | 519 | Remove existing 0 window(s), 1 door(s) and replace with new. Work to comply with RCO 612, RCO 308, and RCO 113.6.1 with a U Value of 0.35 or Better. Doors Info: REPLACE REAR ENTRY DOOR.
010-124330-00 | 010-N260-08400 | 2023-06-30 | PMLSR2327277 |  | 0 | MLS Scope: Water Heater Replacement
010-124331-00 | 010-N260-08500 | 2024-06-02 | MMLSR2422444 |  | 0 | MLS SCOPE: REPLACEMENT OF A SINGLE A/C UNIT OR HEAT PUMP LICENSE NUMBER: H00150 ¦ SCOPE ITEM: FURNACES / AIR HANDLERS / RTUS
010-124334-00 | 010-N260-07500 | 2023-03-18 | MMLSR2312007 |  | 0 | MLS Scope: Replacement of a Single A/C Unit or Heat Pump License Number: H00425 ¦ Scope Item: air conditioning (including condensers, evaporators, compressors)
010-124334-00 | 010-N260-07500 | 2021-12-10 | MMLSR2148566 |  | 0 | MLS SCOPE: REPLACEMENT OF A SINGLE FURNACE LICENSE NUMBER: H00124 ¦ SCOPE ITEM: FURNACES / AIR HANDLERS / RTUS
010-124336-00 | 010-N260-07300 | 2021-04-09 | RSWDR2112613 |  | 21600 | Remove existing shingle roof to deck and replace with new felt underlayment, ice barrier membrane at eave, necessary flashings, and new asphalt shingles. Work to comply with RCO chapter 9 & Manufacture installation instructions.Roof Info: Tearing off and
010-124338-00 | 010-N260-07100 | 2023-12-08 | PMLSR2351078 |  | 0 | null MLS Scope: Water Heater Replacement
010-124341-00 | 010-N260-06800 | 2020-06-08 | MMLSR2010829 |  | 0 | MLS SCOPE: REPLACEMENT OF A SINGLE A/C UNIT OR HEAT PUMP LICENSE NUMBER: H00150 ¦ SCOPE ITEM: AIR CONDITIONING (INCLUDING CONDENSERS, EVAPORATORS, COMPRESSORS)
010-124344-00 | 010-N260-06500 | 2024-08-19 | MMLSR2433890 |  | 0 | MLS Scope: Replacement of a Single Furnace, A/C and/or Heat Pump License Number: H01335 ¦ Scope Item: furnaces / air handlers / RTUs
010-124345-00 | 010-N260-06300 | 2023-02-28 | RSWDR2309411 |  | 795 | Remove existing 1 window(s), 0 door(s) and replace with new. Work to comply with RCO 612, RCO 308, and RCO 113.6.1 with a U Value of 0.35 or Better.
010-124347-00 | 010-N260-05800 | 2025-02-26 |  |  | 208100 | FIRE- TOTAL LOSS
010-124347-00 | 010-N260-05800 | 2025-04-08 |  |  |  | CHK FOR DEMOLITION &/ OR START TO REHAB/ RECONSTRUCTION OF HOME DUE TO FIRE DAMAGE
010-124350-00 | 010-N012B-12300 | 2019-09-19 | RSWDR1904753 |  | 2500 | REMOVE EXISTING 0 WINDOW(S), 2 DOOR(S) AND REPLACE WITH NEW. WORK TO COMPLY WITH RCO 612, RCO 308, AND RCO 113.6.1 WITH A U VALUE OF 0.35 OR BETTER. DOORS INFO: REPLACE PRE HUNG FRONT AND REAR ENTRY DOORS
010-124354-00 | 010-N012B-12700 | 2021-12-01 | RSWDR2147388 |  | 1763 | REMOVE EXISTING 1 WINDOW(S), 0 DOOR(S) AND REPLACE WITH NEW. WORK TO COMPLY WITH RCO 612, RCO 308, AND RCO 113.6.1 WITH A U VALUE OF 0.35 OR BETTER.WINDOWS INFO: REMOVE AND REPLACE 1 WINDOW LIKE FOR LIKE NO STRUCTURE CHANGES
010-124357-00 | 010-N012B-13600 | 2023-05-31 | MMLSR2322460 |  | 0 | MLS Scope: Replacement of a Single Furnace, A/C and/or Heat Pump License Number: H00855 ¦ Scope Item: air conditioning (including condensers, evaporators, compressors) License Number: H00855 ¦ Scope Item: furnaces / air handlers / RTUs
010-124362-00 | 010-N012B-14600 | 2020-12-14 | RSWDR2006432 |  | 3500 | REMOVE EXISTING SHINGLE ROOF TO DECK AND REPLACE WITH NEW FELT UNDERLAYMENT, ICE BARRIER MEMBRANE AT EAVE, NECESSARY FLASHINGS, AND NEW ASPHALT SHINGLES. WORK TO COMPLY WITH RCO CHAPTER 9 & MANUFACTURE INSTALLATION INSTRUCTIONS.
010-124362-00 | 010-N012B-14600 | 2022-01-01 |  |  |  | SPL/NWP/VD
010-124362-00 | 010-N012B-14600 | 2022-11-28 | RSWDR2247301 |  | 1531 | Remove existing 1 window(s), 0 door(s) and replace with new. Work to comply with RCO 612, RCO 308, and RCO 113.6.1 with a U Value of 0.35 or Better.Windows Info: Remove and replace 1 window like for like
010-124365-00 | 010-N258F-05800 | 2019-10-18 | RSWDR1905388 |  | 4500 | REMOVE EXISTING SHINGLE ROOF TO DECK AND REPLACE WITH NEW FELT UNDERLAYMENT, ICE BARRIER MEMBRANE AT EAVE, NECESSARY FLASHINGS, AND NEW ASPHALT SHINGLES. WORK TO COMPLY WITH RCO CHAPTER 9 & MANUFACTURE INSTALLATION INSTRUCTIONS.ROOF INFO: SHINGLE TEAR OF
010-124365-00 | 010-N258F-05800 | 2021-02-17 | MMLSR2105761 |  | 0 | MLS Scope: Replacement of a Single Furnace License Number: H00287 ¦ Scope Item: furnaces / air handlers / RTUs
010-124365-00 | 010-N258F-05800 | 2021-04-12 | MMLSR2113011 |  | 0 | MLS Scope: Replacement of a Single A/C Unit or Heat Pump License Number: H00287 ¦ Scope Item: air conditioning (including condensers, evaporators, compressors)
010-124367-00 | 010-N258F-05600 | 2024-06-25 | MMLSR2426031 |  | 0 | MLS Scope: Replacement of a Single Furnace, A/C and/or Heat Pump License Number: H00425 ¦ Scope Item: air conditioning (including condensers, evaporators, compressors)
010-124369-00 | 010-N258F-05400 | 2022-08-04 | PMLSR2231511 |  | 0 | MLS SCOPE: WATER HEATER REPLACEMENT
010-124369-00 | 010-N258F-05400 | 2022-08-08 | EMEPR2231820 |  | 0 | STAND ALONE OUTLET FOR TANKLESS WATER HEATER
010-124369-00 | 010-N258F-05400 | 2019-01-01 |  | REVI
010-124369-00 | 010-N258F-05400 | 2019-08-16 | PMEPR1916484 |  | 0 | install acrylic tub liner and wall surround over existing tub and wall, replace existing valve fixture (connect to existing drain and existing supply lines). Any new water distribution pipe and fittings will comply with one of the standards listed in OPC
010-124372-00 | 010-N258F-05100 | 2019-05-07 | EMEPR1908538 |  | 0 | REPLACE SERVICE
010-124374-00 | 010-N258F-04900 | 2019-01-01 |  | REVI
010-124377-00 | 010-N258F-04600 | 2020-10-26 | RSWDR2005565 |  | 1125 | REMOVE EXISTING 0 WINDOW(S), 1 DOOR(S) AND REPLACE WITH NEW. WORK TO COMPLY WITH RCO 612, RCO 308, AND RCO 113.6.1 WITH A U VALUE OF 0.35 OR BETTER. DOORS INFO: REPLACE REAR ENTRY DOOR
010-124377-00 | 010-N258F-04600 | 2019-01-01 |  | REVI
010-124379-00 | 010-N258F-04400 | 2019-07-05 | PMLSR1912964 |  | 0 | MLS Scope: Water Heater Replacement
010-124380-00 | 010-N258F-04300 | 2021-03-03 | PMLSR2107498 |  | 0 | MLS Scope: Water Heater Replacement
010-124380-00 | 010-N258F-04300 | 2019-09-27 | RSWDR1904910 |  | 7200 | REMOVE EXISTING SHINGLE ROOF TO DECK AND REPLACE WITH NEW FELT UNDERLAYMENT, ICE BARRIER MEMBRANE AT EAVE, NECESSARY FLASHINGS, AND NEW ASPHALT SHINGLES. WORK TO COMPLY WITH RCO CHAPTER 9 & MANUFACTURE INSTALLATION INSTRUCTIONS.
010-124383-00 | 010-N258F-04000 | 2022-11-14 | MMLSR2245591 |  | 0 | MLS Scope: Replacement of a Single Furnace, A/C and/or Heat Pump License Number: H00150 ¦ Scope Item: furnaces / air handlers / RTUs
010-124384-00 | 010-N258F-03900 | 2019-01-01 |  | REVI
010-124387-00 | 010-N258F-03600 | 2024-09-16 | RSWDR2437518 |  | 9112 | REMOVE EXISTING SHINGLE ROOF TO DECK AND REPLACE WITH NEW FELT UNDERLAYMENT, ICE BARRIER MEMBRANE AT EAVE, NECESSARY FLASHINGS, AND NEW ASPHALT SHINGLES. WORK TO COMPLY WITH RCO CHAPTER 9 & MANUFACTURE INSTALLATION INSTRUCTIONS.
010-124395-00 | 010-N258F-02800 | 2021-02-07 | RSWDR2104449 |  | 5000 | Remove existing 3 window(s), 0 door(s) and replace with new. Work to comply with RCO 612, RCO 308, and RCO 113.6.1 with a U Value of 0.35 or Better.
010-124397-00 | 010-N258F-02600 | 2021-12-10 | PMEPI2148687 |  | 5050 | INSTALL BACKWATER VALVE WITH HIGH WATER ALARM. TIE ON TO EXISTING BUILDING DRAIN WITH COMPLIANT TRANSITION FITTINGS. ALL NEW DWV PIPE AND FITTINGS WILL COMPLY WITH ONE OF THE REFERENCED STANDARDS LISTED IN OPC TABLE 702.1, TABLE 702.2, AND 702.4 AS APPLI
010-124397-00 | 010-N258F-02600 | 2022-01-05 | EMEPR2202445 |  | 0 | BUILDING PERMIT/PLAN REVIEW: PMEPI2148687 ELECTRIC TO SUMP PUMP OUTLET AND ALARM
010-124397-00 | 010-N258F-02600 | 2019-01-01 |  | REVI
010-124398-00 | 010-N258F-02500 | 2021-10-05 | RSWDR2139300 |  | 15300 | Remove existing shingle roof to deck and replace with new felt underlayment, ice barrier membrane at eave, necessary flashings, and new asphalt shingles. Work to comply with RCO chapter 9 & Manufacture installation instructions.
010-124400-00 | 010-N258F-02300 | 2022-10-19 | RSWDR2242197 |  | 27000 | REMOVE EXISTING SHINGLE ROOF TO DECK AND REPLACE WITH NEW FELT UNDERLAYMENT, ICE BARRIER MEMBRANE AT EAVE, NECESSARY FLASHINGS, AND NEW ASPHALT SHINGLES. WORK TO COMPLY WITH RCO CHAPTER 9 & MANUFACTURE INSTALLATION INSTRUCTIONS.
010-124400-00 | 010-N258F-02300 | 2022-04-13 | EMEPR2215302 |  | 0 | REPLACING 200 AMP. UNDERGROUND METER BASE.
010-124406-00 | 010-N258F-01800 | 2021-09-14 | MMLSR2136393 |  | 0 | MLS Scope: Replacement of a Single A/C Unit or Heat Pump License Number: H00150 ¦ Scope Item: air conditioning (including condensers, evaporators, compressors)
010-124406-00 | 010-N258F-01800 | 2024-10-09 | PMEPR2440728 |  | 0 | Tub/Wall/Fixture –BATHTUB OR SHOWER & TUB/SHOWER VALVE REPLACEMENT - ANY NEW WATER DISTRIBUTION PIPE AND FITTINGS WILL COMPLY WITH ONE OF THE REFERENCED STANDARDS LISTED IN OPC TABLE 605.4 OR 605.5. ANY NEW VALVES WILL COMPLY WITH ONE OF THE REFERENCED S
010-124406-00 | 010-N258F-01800 | 2023-10-10 | EMEPR2342942 |  | 0 | Installed new over head service to detached garage. Installed new 30 amp 240 volt circuit from electrical panel up back side of home in conduit to a weather head. Installed quadruplex overhead head to garage, installed small sub panel, garage outlet, 2 e
010-124407-00 | 010-N258F-01700 | 2023-07-27 | MMLSR2331330 |  | 0 | MLS Scope: Replacement of a Single A/C Unit or Heat Pump License Number: H00855 ¦ Scope Item: air conditioning (including condensers, evaporators, compressors)
010-124411-00 | 010-N258F-38100 | 2021-09-16 | DECKR2136708 |  | 10000 | FINAL 2019 RESIDENTIAL CODE OF OHIO 1, 2, 3 FAMILY DWELLING V-B ALTER A 1 STORY FRAMED, 1 FAMILY DWELLING BY BUILDING A 12’X16’ FREE STANDING DECK ON THE REAR OF THE HOUSE. ALL WOOD IN CONTACT WITH THE GROUND MUST BE PRESSURE OR PRESERVATIVE-TREA
010-124413-00 | 010-N258F-37900 | 2019-09-12 | RSWDR1904627 |  | 9600 | REMOVE EXISTING SHINGLE ROOF TO DECK AND REPLACE WITH NEW FELT UNDERLAYMENT, ICE BARRIER MEMBRANE AT EAVE, NECESSARY FLASHINGS, AND NEW ASPHALT SHINGLES. WORK TO COMPLY WITH RCO CHAPTER 9 & MANUFACTURE INSTALLATION INSTRUCTIONS.
010-124413-00 | 010-N258F-37900 | 2021-09-23 | EMLSR2137810 |  | 0 | Building Permit/Plan Review: plex2135733 MLS Scope: Electric for Solar Photovoltaic (PV) System
010-124413-00 | 010-N258F-37900 | 2021-07-26 | EMLSR2129020 |  | 0 | Building Permit/Plan Review: PLEX2127078 MLS Scope: Electric for Solar Photovoltaic (PV) System
010-124414-00 | 010-N258F-37800 | 2019-12-18 | MMLSR1926245 |  | 0 | MLS SCOPE: REPLACEMENT OF A SINGLE FURNACE LICENSE NUMBER: H00379 ¦ SCOPE ITEM: FURNACES / AIR HANDLERS / RTUS
010-124414-00 | 010-N258F-37800 | 2019-12-13 | RSWDR1906361 |  | 2800 | REMOVE EXISTING SHINGLE ROOF TO DECK AND REPLACE WITH NEW FELT UNDERLAYMENT, ICE BARRIER MEMBRANE AT EAVE, NECESSARY FLASHINGS, AND NEW ASPHALT SHINGLES. WORK TO COMPLY WITH RCO CHAPTER 9 & MANUFACTURE INSTALLATION INSTRUCTIONS.ROOF INFO: DETACHED GARAGE
010-124414-00 | 010-N258F-37800 | 2019-10-11 | RSWDR1905220 |  | 7200 | REMOVE EXISTING SHINGLE ROOF TO DECK AND REPLACE WITH NEW FELT UNDERLAYMENT, ICE BARRIER MEMBRANE AT EAVE, NECESSARY FLASHINGS, AND NEW ASPHALT SHINGLES. WORK TO COMPLY WITH RCO CHAPTER 9 & MANUFACTURE INSTALLATION INSTRUCTIONS.
010-124414-00 | 010-N258F-37800 | 2022-06-17 | PMLSR2224743 |  | 0 | MLS SCOPE: WATER HEATER REPLACEMENT
010-124415-00 | 010-N258F-37700 | 2021-09-23 | EMLSR2137811 |  | 0 | Building Permit/Plan Review: plex2135736 MLS Scope: Electric for Solar Photovoltaic (PV) System
010-124418-00 | 010-N258F-37400 | 2022-12-19 | PMLSR2250095 |  | 0 | MLS Scope: Water Heater Replacement
010-124419-00 | 010-N258F-37300 | 2024-01-18 | EMEPR2403976 |  | 0 | UPGRADE ELECTRIC SERVIE
010-124423-00 | 010-N258F-36900 | 2023-01-16 | RSWDR2303675 |  | 17299 | Remove existing exterior wall covering system and replace with new exterior siding over an approved water-resistive barrier. Work to comply with RCO 703. Remove existing shingle roof to deck and replace with new felt underlayment, ice barrier membrane
010-124427-00 | 010-N258F-36500 | 2021-06-13 | RSWDR2122222 |  | 4800 | Remove existing 8 window(s), 0 door(s) and replace with new. Work to comply with RCO 612, RCO 308, and RCO 113.6.1 with a U Value of 0.35 or Better.
010-124430-00 | 010-N258F-36200 | 2022-05-27 | EMEPR2221721 |  | 0 | BUILDING PERMIT/PLAN REVIEW: PMEPI2221148 INSTALL ELECTRIC OUTLET IN BASEMENT FOR SUMP PUMP
010-124430-00 | 010-N258F-36200 | 2022-05-25 | PMEPI2221148 |  | 7000 | INSTALLING 62 LF OF BASEMENT GUTTERS SUMPWELL AND PUMP IN BASEMENT ELECTRICAL PERMIT REQUIRED
010-124430-00 | 010-N258F-36200 | 2019-05-22 | RSWDR1902413 |  | 529 | Remove existing 0 window(s), 1 door(s) and replace with new. Work to comply with RCO 612, RCO 308, and RCO 113.6.1 with a U Value of 0.35 or Better. Doors Info: REPLACE FRONT ENTRY DOOR.
010-124430-00 | 010-N258F-36200 | 2023-10-30 | RSWDR2346028 |  | 2100 | Remove existing shingle roof to deck and replace with new felt underlayment, ice barrier membrane at eave, necessary flashings, and new asphalt shingles. Work to comply with RCO chapter 9 & Manufacture installation instructions.
010-124431-00 | 010-N258F-36100 | 2024-08-14 | MMLSR2433029 |  | 0 | MLS Scope: Replacement of a Single Furnace, A/C and/or Heat Pump License Number: H00150 ¦ Scope Item: furnaces / air handlers / RTUs
010-124432-00 | 010-N258F-36000 | 2024-02-26 | PMLSR2408618 |  | 0 | MLS Scope: Water Heater Replacement
010-124432-00 | 010-N258F-36000 | 2023-03-31 | RSWDR2313634 |  | 14293 | Remove existing shingle roof to deck and replace with new felt underlayment, ice barrier membrane at eave, necessary flashings, and new asphalt shingles. Work to comply with RCO chapter 9 & Manufacture installation instructions.Roof Info: ROOF REPLACEMENT
010-124433-00 | 010-N258F-35900 | 2021-02-09 | PMLSR2104759 |  | 0 | MLS Scope: Water Heater Replacement
010-124433-00 | 010-N258F-35900 | 2023-02-01 | RSWDR2305900 |  | 8095 | REMOVE EXISTING 0 WINDOW(S), 2 DOOR(S) AND REPLACE WITH NEW. WORK TO COMPLY WITH RCO 612, RCO 308, AND RCO 113.6.1 WITH A U VALUE OF 0.35 OR BETTER.
010-124433-00 | 010-N258F-35900 | 2023-03-22 | RSWDR2312415 |  | 16317 | REMOVE EXISTING 13 WINDOW(S), 0 DOOR(S) AND REPLACE WITH NEW. WORK TO COMPLY WITH RCO 612, RCO 308, AND RCO 113.6.1 WITH A U VALUE OF 0.35 OR BETTER.WINDOWS INFO: REMOVE AND REPLACE EXISTING 13 WINDOWS ON ALL SIDES AND STORIES OF HOME WITH NEW OF SAME S
010-124434-00 | 010-N258F-35800 | 2020-02-11 | MMLSR2003054 |  | 0 | MLS SCOPE: REPLACEMENT OF A SINGLE FURNACE, A/C AND/OR HEAT PUMP LICENSE NUMBER: H00124 ¦ SCOPE ITEM: AIR CONDITIONING (INCLUDING CONDENSERS, EVAPORATORS, COMPRESSORS)
010-124434-00 | 010-N258F-35800 | 2022-01-17 | MMLSR2203602 |  | 0 | MLS SCOPE: REPLACEMENT OF A SINGLE FURNACE LICENSE NUMBER: H00124 ¦ SCOPE ITEM: FURNACES / AIR HANDLERS / RTUS
010-124434-00 | 010-N258F-35800 | 2019-01-24 | EMEPR1901603 |  | 0 | INSTALL INTERCONNECTED SMOKE DET
010-124434-00 | 010-N258F-35800 | 2020-02-11 | MMLSR2003055 |  | 0 | MLS SCOPE: REPLACEMENT OF A SINGLE FURNACE, A/C AND/OR HEAT PUMP LICENSE NUMBER: H00124 ¦ SCOPE ITEM: FURNACES / AIR HANDLERS / RTUS
010-124435-00 | 010-N258F-35700 | 2021-04-28 | MMLSR2115192 |  | 0 | MLS Scope: Replacement of a Single Furnace, A/C and/or Heat Pump License Number: H00855 ¦ Scope Item: air conditioning (including condensers, evaporators, compressors) License Number: H00855 ¦ Scope Item: furnaces / air handlers / RTUs
010-124435-00 | 010-N258F-35700 | 2021-10-26 | EMLSR2142325 |  | 0 | Building Permit/Plan Review: PLEX2141562 MLS Scope: Electric for Solar Photovoltaic (PV) System
010-124435-00 | 010-N258F-35700 | 2021-09-07 | RSWDR2135195 |  | 9898 | Remove existing shingle roof to deck and replace with new felt underlayment, ice barrier membrane at eave, necessary flashings, and new asphalt shingles. Work to comply with RCO chapter 9 & Manufacture installation instructions.
010-124435-00 | 010-N258F-35700 | 2024-08-06 | PMLSR2431348 |  | 0 | MLS Scope: Water Heater Replacement
010-124436-00 | 010-N258F-35600 | 2022-01-31 | EMLSR2205444 |  | 0 | BUILDING PERMIT/PLAN REVIEW: PLEX2204218 MLS SCOPE: ELECTRIC FOR SOLAR PHOTOVOLTAIC (PV) SYSTEM
010-124437-00 | 010-N258F-35500 | 2023-01-10 | RSWDR2303050 |  | 2647 | REMOVE EXISTING 3 WINDOW(S), 0 DOOR(S) AND REPLACE WITH NEW. WORK TO COMPLY WITH RCO 612, RCO 308, AND RCO 113.6.1 WITH A U VALUE OF 0.35 OR BETTER.
010-124437-00 | 010-N258F-35500 | 2023-05-15 | RSWDR2320009 |  | 8500 | REMOVE EXISTING SHINGLE ROOF TO DECK AND REPLACE WITH NEW FELT UNDERLAYMENT, ICE BARRIER MEMBRANE AT EAVE, NECESSARY FLASHINGS, AND NEW ASPHALT SHINGLES. WORK TO COMPLY WITH RCO CHAPTER 9 & MANUFACTURE INSTALLATION INSTRUCTIONS.
010-124437-00 | 010-N258F-35500 | 2024-10-11 | MMLSR2441070 |  | 0 | MLS Scope: Replacement of a Single Furnace, A/C and/or Heat Pump License Number: H00425 ¦ Scope Item: air conditioning (including condensers, evaporators, compressors)
010-124441-00 | 010-N258F-35100 | 2019-06-25 | MMEPR1912152 |  | 0 | Gas leak repairs License Number: P00683 ¦ Scope Item: fuel gas or LP gas
010-124443-00 | 010-N258F-34900 | 2020-02-17 | MMLSR2003455 |  | 0 | MLS SCOPE: REPLACEMENT OF A SINGLE FURNACE LICENSE NUMBER: H00541 ¦ SCOPE ITEM: FURNACES / AIR HANDLERS / RTUS
010-124443-00 | 010-N258F-34900 | 2022-11-01 | RSWDR2244042 |  | 4000 | Remove existing 2 window(s), 1 door(s) and replace with new. Work to comply with RCO 612, RCO 308, and RCO 113.6.1 with a U Value of 0.35 or Better.Windows Info: SIDE OF HOUSE AND BACK OF HOUSE Doors Info: GARAGE SIDE DOOR Remove existing exterior wall
010-124444-00 | 010-N258F-34800 | 2024-05-22 | MMLSR2420892 |  | 0 | MLS SCOPE: REPLACEMENT OF A SINGLE A/C UNIT OR HEAT PUMP LICENSE NUMBER: H00150 ¦ SCOPE ITEM: FURNACES / AIR HANDLERS / RTUS
010-124447-00 | 010-N258F-34500 | 2022-09-19 | RSWDR2237662 |  | 6000 | REMOVE EXISTING SHINGLE ROOF TO DECK AND REPLACE WITH NEW FELT UNDERLAYMENT, ICE BARRIER MEMBRANE AT EAVE, NECESSARY FLASHINGS, AND NEW ASPHALT SHINGLES. WORK TO COMPLY WITH RCO CHAPTER 9 & MANUFACTURE INSTALLATION INSTRUCTIONS.
010-124448-00 | 010-N258F-34400 | 2022-08-02 | MMLSR2231066 |  | 0 | MLS SCOPE: REPLACEMENT OF A SINGLE FURNACE, A/C AND/OR HEAT PUMP LICENSE NUMBER: H00855 ¦ SCOPE ITEM: AIR CONDITIONING (INCLUDING CONDENSERS, EVAPORATORS, COMPRESSORS) LICENSE NUMBER: H00855 ¦ SCOPE ITEM: FURNACES / AIR HANDLERS / RTUS
010-124449-00 | 010-N258F-34300 | 2022-10-31 | MMLSR2243627 |  | 0 | MLS SCOPE: REPLACEMENT OF A SINGLE FURNACE LICENSE NUMBER: H00374 ¦ SCOPE ITEM: FURNACES / AIR HANDLERS / RTUS
010-124453-00 | 010-N258F-33900 | 2019-10-29 | MMLSR1922123 |  | 0 | MLS SCOPE: REPLACEMENT OF A SINGLE FURNACE LICENSE NUMBER: H00379 ¦ SCOPE ITEM: FURNACES / AIR HANDLERS / RTUS
010-124454-00 | 010-N258F-33800 | 2021-10-19 | EMLSR2141327 |  | 0 | Building Permit/Plan Review: PLEX2137534 MLS Scope: Electric for Solar Photovoltaic (PV) System
010-124454-00 | 010-N258F-33800 | 2024-07-10 | MMLSR2428295 |  | 0 | MLS Scope: Replacement of a Single Furnace, A/C and/or Heat Pump License Number: H00150 ¦ Scope Item: furnaces / air handlers / RTUs
010-124454-00 | 010-N258F-33800 | 2024-11-04 | PMLSR2443988 |  | 0 | MLS Scope: Gas Water Heater Replacement
010-124454-00 | 010-N258F-33800 | 2024-07-11 | PMEPR2428586 |  | 0 | Cut open wall under bathroom cabinets to expose drain lines to each bathroom sink. Attach to existing vent and run new pvc drain line from bathroom sinks and kitchen drain until it meets the main drain. Cut an cap old existing lines coming from the doubl
010-124455-00 | 010-N258F-33700 | 2022-07-20 | RSWDR2229257 |  | 530 | REMOVE EXISTING 0 WINDOW(S), 1 DOOR(S) AND REPLACE WITH NEW. WORK TO COMPLY WITH RCO 612, RCO 308, AND RCO 113.6.1 WITH A U VALUE OF 0.35 OR BETTER.
010-124455-00 | 010-N258F-33700 | 2022-05-03 | PMLSR2218045 |  | 0 | MLS SCOPE: WATER HEATER REPLACEMENT
010-124455-00 | 010-N258F-33700 | 2022-04-13 | MMLSR2215286 |  | 0 | MLS SCOPE: REPLACEMENT OF A SINGLE FURNACE, A/C AND/OR HEAT PUMP LICENSE NUMBER: H00855 ¦ SCOPE ITEM: AIR CONDITIONING (INCLUDING CONDENSERS, EVAPORATORS, COMPRESSORS) LICENSE NUMBER: H00855 ¦ SCOPE ITEM: FURNACES / AIR HANDLERS / RTUS
010-124458-00 | 010-N258F-21300 | 2024-05-07 | RSWDR2418661 |  | 11500 | REMOVE EXISTING SHINGLE ROOF TO DECK AND REPLACE WITH NEW FELT UNDERLAYMENT, ICE BARRIER MEMBRANE AT EAVE, NECESSARY FLASHINGS, AND NEW ASPHALT SHINGLES. WORK TO COMPLY WITH RCO CHAPTER 9 & MANUFACTURE INSTALLATION INSTRUCTIONS.
010-124459-00 | 010-N258F-21200 | 2024-06-19 | RSWDR2425206 |  | 11393 | Remove existing shingle roof to deck and replace with new felt underlayment, ice barrier membrane at eave, necessary flashings, and new asphalt shingles. Work to comply with RCO chapter 9 & Manufacture installation instructions.
010-124459-00 | 010-N258F-21200 | 2022-05-05 | EMEPR2218283 |  | 0 | 100 AMP PANEL CHANGE OUT, FULL GROUNDING (100 AMP SERVICE), AND 100 AMP METER CHANGE OUT.
010-124460-00 | 010-N258F-21100 | 2019-04-19 | MMEPR1907313 |  | 0 | Run 10ft. 3/4 black steel to hwh and furnace License Number: P00039 ¦ Scope Item: fuel gas or LP gas
010-124461-00 | 010-N258F-21000 | 2024-05-06 | RSWDR2418427 |  | 11924 | Remove existing shingle roof to deck and replace with new felt underlayment, ice barrier membrane at eave, necessary flashings, and new asphalt shingles. Work to comply with RCO chapter 9 & Manufacture installation instructions.
010-124462-00 | 010-N258F-20900 | 2019-01-09 | MMLSR1900485 |  | 0 | MLS SCOPE: REPLACEMENT OF A SINGLE FURNACE LICENSE NUMBER: H00262 ¦ SCOPE ITEM: FURNACES / AIR HANDLERS / RTUS
010-124463-00 | 010-N258F-20800 | 2023-02-20 | RSWDR2308168 |  | 15445 | Remove existing shingle roof to deck and replace with new felt underlayment, ice barrier membrane at eave, necessary flashings, and new asphalt shingles. Work to comply with RCO chapter 9 & Manufacture installation instructions.Roof Info: SHINGLE TEAR OF
010-124465-00 | 010-N258F-20600 | 2021-11-16 | MMLSR2145437 |  | 0 | MLS SCOPE: REPLACEMENT OF A SINGLE FURNACE, A/C AND/OR HEAT PUMP LICENSE NUMBER: H00855 ¦ SCOPE ITEM: AIR CONDITIONING (INCLUDING CONDENSERS, EVAPORATORS, COMPRESSORS) LICENSE NUMBER: H00855 ¦ SCOPE ITEM: FURNACES / AIR HANDLERS / RTUS
010-124466-00 | 010-N258F-20500 | 2024-08-17 | MMLSR2433634 |  | 0 | MLS Scope: Replacement of a Single Furnace, A/C and/or Heat Pump License Number: H00425 ¦ Scope Item: air conditioning (including condensers, evaporators, compressors)
010-124467-00 | 010-N258F-20400 | 2022-10-06 | MMLSR2240168 |  | 0 | MLS SCOPE: REPLACEMENT OF A SINGLE FURNACE LICENSE NUMBER: H00150 ¦ SCOPE ITEM: FURNACES / AIR HANDLERS / RTUS
010-124468-00 | 010-N258F-20300 | 2020-10-20 | PMLSR2021837 |  | 0 | MLS SCOPE: WATER HEATER REPLACEMENT
010-124469-00 | 010-N258F-20200 | 2020-07-07 | EMEPR2013355 |  | 0 | SERVICE CHANGE 100AMP A. REPLACED - RISER. B. REPLACED - METER BASE. C. REPLACED - BREAKER PANEL. D. REPLACED - SER CABLE. E. INSTALLED - OUTSIDE MAIN BREAKER. F. INSTALLED - SURGE PROTECTION.
010-124472-00 | 010-N258F-19900 | 2019-10-18 | MMLSR1921375 |  | 0 | MLS SCOPE: REPLACEMENT OF A SINGLE FURNACE LICENSE NUMBER: H00150 ¦ SCOPE ITEM: FURNACES / AIR HANDLERS / RTUS
010-124476-00 | 010-N258F-22900 | 2024-05-28 | EMLSR2421711 |  | 0 | Building Permit/Plan Review: PLEX2418709 MLS Scope: Electric for Solar Photovoltaic (PV) System
010-124477-00 | 010-N258F-23000 | 2024-08-08 | RSWDR2432226 |  | 16000 | Remove existing shingle roof to deck and replace with new felt underlayment, ice barrier membrane at eave, necessary flashings, and new asphalt shingles. Work to comply with RCO chapter 9 & Manufacture installation instructions. Roof Info: REMOVE OLD ASP
010-124479-00 | 010-N258F-23200 | 2023-03-07 | RSWDR2310325 |  | 17769 | Remove existing shingle roof to deck and replace with new felt underlayment, ice barrier membrane at eave, necessary flashings, and new asphalt shingles. Work to comply with RCO chapter 9 & Manufacture installation instructions.Roof Info: Remove and repl
010-124480-00 | 010-N258F-23300 | 2019-10-09 | RSWDR1905186 |  | 5000 | REMOVE EXISTING SHINGLE ROOF TO DECK AND REPLACE WITH NEW FELT UNDERLAYMENT, ICE BARRIER MEMBRANE AT EAVE, NECESSARY FLASHINGS, AND NEW ASPHALT SHINGLES. WORK TO COMPLY WITH RCO CHAPTER 9 & MANUFACTURE INSTALLATION INSTRUCTIONS.
010-124480-00 | 010-N258F-23300 | 2020-05-06 | DEMO2003981 |  | 7000 | DEMOLITION OF 570SQ FT ACCESSORY STRUCTURE - SWIMMING POOL MIDEAST AREA COMMISSION
010-124485-00 | 010-N258F-23700 | 2024-07-11 | RSWDR2428588 |  | 3094 | Remove existing 7 window(s), 0 door(s) and replace with new. Work to comply with RCO 612, RCO 308, and RCO 113.6.1 with a U Value of 0.35 or Better.
010-124488-00 | 010-N258F-24000 | 2023-05-05 | PMLSR2318751 |  | 0 | MLS Scope: Water Heater Replacement
010-124489-00 | 010-N258F-24100 | 2024-04-03 | EMLSR2413947 |  | 0 | BUILDING PERMIT/PLAN REVIEW: PLRE2412840 MLS SCOPE: ELECTRIC FOR SOLAR PHOTOVOLTAIC (PV) SYSTEM
010-124489-00 | 010-N258F-24100 | 2024-02-08 | EMLSR2406480 |  | 0 | BUILDING PERMIT/PLAN REVIEW: PLEX2405400 MLS SCOPE: ELECTRIC FOR SOLAR PHOTOVOLTAIC (PV) SYSTEM
010-124497-00 | 010-N258F-24900 | 2023-05-27 | MMLSR2322071 |  | 0 | MLS Scope: Replacement of a Single A/C Unit or Heat Pump License Number: H00425 ¦ Scope Item: air conditioning (including condensers, evaporators, compressors)
010-124508-00 | 010-N258F-25900 | 2023-10-30 | MMLSR2345929 |  | 0 | MLS Scope: Replacement of a Single Furnace, A/C and/or Heat Pump License Number: H00425 ¦ Scope Item: air conditioning (including condensers, evaporators, compressors)
010-124509-00 | 010-N258F-26000 | 2024-06-24 | MMLSR2425897 |  | 0 | MLS Scope: Replacement of a Single Furnace, A/C and/or Heat Pump License Number: H00020 ¦ Scope Item: air conditioning (including condensers, evaporators, compressors)
010-124511-00 | 010-N258F-26200 | 2024-11-19 | MMLSR2445903 |  | 0 | MLS Scope: Replacement of a Single Furnace License Number: H01005 ¦ Scope Item: furnaces / air handlers / RTUs
010-124514-00 | 010-N258F-26500 | 2024-10-07 | RSWDR2440388 |  | 1921 | Remove existing 0 window(s), 1 door(s) and replace with new. Work to comply with RCO 612, RCO 308, and RCO 113.6.1 with a U Value of 0.35 or Better. Doors Info: Back
010-124516-00 | 010-N258F-26700 | 2022-06-04 | MMLSR2222717 |  | 0 | MLS SCOPE: REPLACEMENT OF A SINGLE FURNACE, A/C AND/OR HEAT PUMP LICENSE NUMBER: H00425 ¦ SCOPE ITEM: AIR CONDITIONING (INCLUDING CONDENSERS, EVAPORATORS, COMPRESSORS)
010-124517-00 | 010-N258F-26800 | 2021-04-27 | RSWDR2115000 |  | 10469 | Remove existing shingle roof to deck and replace with new felt underlayment, ice barrier membrane at eave, necessary flashings, and new asphalt shingles. Work to comply with RCO chapter 9 & Manufacture installation instructions.Roof Info: Shingle tear-of
010-124518-00 | 010-N258F-26900 | 2021-10-13 | EMLSR2140542 |  | 0 | Building Permit/Plan Review: PLEX2138400 MLS Scope: Electric for Solar Photovoltaic (PV) System
010-124518-00 | 010-N258F-26900 | 2022-11-14 | EMLSR2245653 |  | 0 | BUILDING PERMIT/PLAN REVIEW: PLEX2242822 MLS SCOPE: ELECTRIC FOR SOLAR PHOTOVOLTAIC (PV) SYSTEM
010-124518-00 | 010-N258F-26900 | 2022-11-29 | EMLSR2247332 |  | 0 | STATUS CHANGE: 11/29/2022 - DUPLICATE OF EMLSR2245653. CANCELLED AT CUSTOMER REQUEST - DLW BUILDING PERMIT/PLAN REVIEW: PLEX2242822 MLS SCOPE: ELECTRIC FOR SOLAR PHOTOVOLTAIC (PV) SYSTEM
010-124519-00 | 010-N258F-27000 | 2022-02-11 | MMLSR2206973 |  | 0 | MLS SCOPE: REPLACEMENT OF A SINGLE FURNACE, A/C AND/OR HEAT PUMP LICENSE NUMBER: H00124 ¦ SCOPE ITEM: AIR CONDITIONING (INCLUDING CONDENSERS, EVAPORATORS, COMPRESSORS)
010-124520-00 | 010-N258F-27100 | 2021-01-15 | MMLSR2101068 |  | 0 | MLS Scope: Replacement of a Single Furnace, A/C and/or Heat Pump License Number: H00855 ¦ Scope Item: air conditioning (including condensers, evaporators, compressors) License Number: H00855 ¦ Scope Item: furnaces / air handlers / RTUs
010-124520-00 | 010-N258F-27100 | 2022-03-17 | EMLSR2211463 |  | 0 | BUILDING PERMIT/PLAN REVIEW: PLEX2209127 MLS SCOPE: ELECTRIC FOR SOLAR PHOTOVOLTAIC (PV) SYSTEM
010-124520-00 | 010-N258F-27100 | 2020-04-09 | RSWDR2001285 |  | 15108 | REMOVE EXISTING SHINGLE ROOF TO DECK AND REPLACE WITH NEW FELT UNDERLAYMENT, ICE BARRIER MEMBRANE AT EAVE, NECESSARY FLASHINGS, AND NEW ASPHALT SHINGLES. WORK TO COMPLY WITH RCO CHAPTER 9 & MANUFACTURE INSTALLATION INSTRUCTIONS.
010-124520-00 | 010-N258F-27100 | 2023-09-25 | PMLSR2340569 |  | 0 | MLS Scope: Water Heater Replacement
010-124524-00 | 010-N258F-27500 | 2019-09-30 | PMEPR1919831 |  | 0 | REPAIR, REPLACE DEFECTIVE PIPE AND ASSOCIATED FITTINGS. ALL NEW DWV PIPE AND FITTINGS WILL COMPLY WITH ONE OF THE STANDARDS LISTED IN OPC TABLE 702.1, TABLE 702.2, AND 702.4 AS APPLICABLE. REPLACE 10 FT OF 1.5 IN COPPER KITCHEN SINK DRAIN LINE WITH 1.5 I
010-124526-00 | 010-N258F-22400 | 2024-04-15 | EMLSR2415437 |  | 0 | BUILDING PERMIT/PLAN REVIEW: PLEX2413873 MLS SCOPE: ELECTRIC FOR SOLAR PHOTOVOLTAIC (PV) SYSTEM
010-124526-00 | 010-N258F-22400 | 2024-07-09 | PMLSR2428068 |  | 0 | MLS SCOPE: WATER HEATER REPLACEMENT
010-124526-00 | 010-N258F-22400 | 2024-04-15 | EMLSR2415437 |  | 0 | BUILDING PERMIT/PLAN REVIEW: PLEX2413873 MLS SCOPE: ELECTRIC FOR SOLAR PHOTOVOLTAIC (PV) SYSTEM
010-124526-00 | 010-N258F-22400 | 2024-07-09 | PMLSR2428068 |  | 0 | MLS SCOPE: WATER HEATER REPLACEMENT
010-124527-00 | 010-N258F-22300 | 2023-10-27 | RSWDR2345765 |  | 9600 | Remove existing 10 window(s), 0 door(s) and replace with new. Work to comply with RCO 612, RCO 308, and RCO 113.6.1 with a U Value of 0.35 or Better.
010-124528-00 | 010-N258F-22200 | 2023-10-30 | PMLSR2345899 |  | 0 | MLS Scope: Water Heater Replacement
010-124536-00 | 010-N258F-29600 | 2023-06-08 | MMLSR2324000 |  | 0 | MLS Scope: Replacement of a Single A/C Unit or Heat Pump License Number: H00172 ¦ Scope Item: air conditioning (including condensers, evaporators, compressors)
010-124539-00 | 010-N258F-29300 | 2024-03-11 | RSWDR2410872 |  | 12115 | Remove existing shingle roof to deck and replace with new felt underlayment, ice barrier membrane at eave, necessary flashings, and new asphalt shingles. Work to comply with RCO chapter 9 & Manufacture installation instructions.Roof Info: Complete shingl
010-124540-00 | 010-N258F-29200 | 2021-08-20 | MMLSR2132927 |  | 0 | MLS Scope: Replacement of a Single A/C Unit or Heat Pump License Number: H00855 ¦ Scope Item: air conditioning (including condensers, evaporators, compressors)
010-124542-00 | 010-N258F-29000 | 2022-01-21 | MMLSR2204213 |  | 0 | MLS SCOPE: REPLACEMENT OF A SINGLE FURNACE, A/C AND/OR HEAT PUMP LICENSE NUMBER: H00855 ¦ SCOPE ITEM: AIR CONDITIONING (INCLUDING CONDENSERS, EVAPORATORS, COMPRESSORS) LICENSE NUMBER: H00855 ¦ SCOPE ITEM: FURNACES / AIR HANDLERS / RTUS
010-124542-00 | 010-N258F-29000 | 2024-07-31 | PMLSR2430470 |  | 0 | Water Heater Replacement
010-124544-00 | 010-N258F-28800 | 2023-09-13 | RSWDR2339019 |  | 13215 | Remove existing shingle roof to deck and replace with new felt underlayment, ice barrier membrane at eave, necessary flashings, and new asphalt shingles. Work to comply with RCO chapter 9 & Manufacture installation instructions.
010-124544-00 | 010-N258F-28800 | 2019-04-11 | PMLSR1906754 |  | 0 | MLS SCOPE: WATER HEATER REPLACEMENT
010-124547-00 | 010-N258F-28500 | 2020-05-04 | RSWDR2001652 |  | 621 | REMOVE EXISTING 0 WINDOW(S), 1 DOOR(S) AND REPLACE WITH NEW. WORK TO COMPLY WITH RCO 612, RCO 308, AND RCO 113.6.1 WITH A U VALUE OF 0.35 OR BETTER. DOORS INFO: REPLACE FRONT ENTRY DOOR.
010-124551-00 | 010-N258F-28100 | 2022-08-31 | MMLSR2235383 |  | 0 | MLS SCOPE: REPLACEMENT OF A SINGLE A/C UNIT OR HEAT PUMP LICENSE NUMBER: H00169 ¦ SCOPE ITEM: AIR CONDITIONING (INCLUDING CONDENSERS, EVAPORATORS, COMPRESSORS)
010-124553-00 | 010-N258F-27900 | 2022-12-22 | MMLSR2250558 |  | 0 | MLS Scope: Replacement of a Single Furnace, A/C and/or Heat Pump License Number: H01006 ¦ Scope Item: air conditioning (including condensers, evaporators, compressors)
010-124553-00 | 010-N258F-27900 | 2022-06-07 | PMLSR2222943 |  | 0 | MLS SCOPE: WATER HEATER REPLACEMENT
010-124554-00 | 010-N258F-27800 | 2020-11-23 | MMLSR2024593 |  | 0 | MLS SCOPE: REPLACEMENT OF A SINGLE FURNACE, A/C AND/OR HEAT PUMP LICENSE NUMBER: H00124 ¦ SCOPE ITEM: FURNACES / AIR HANDLERS / RTUS
010-124555-00 | 010-N258F-27700 | 2021-12-15 | PMEPR2149114 |  | 0 | REPLACING BROKEN FLOOR DRAIN TRAP UNDERGROUND WITH SCH 40 PVC
010-124556-00 | 010-N258F-27600 | 2024-06-27 | EMLSR2426705 |  | 0 | BUILDING PERMIT/PLAN REVIEW: PLEX2423884 MLS SCOPE: ELECTRIC FOR SOLAR PHOTOVOLTAIC (PV) SYSTEM
010-124564-00 | 010-N258F-33200 | 2024-08-05 | MMLSR2430999 |  | 0 | MLS Scope: Replacement of a Single Furnace, A/C and/or Heat Pump License Number: H00379 ¦ Scope Item: furnaces / air handlers / RTUs
010-124564-00 | 010-N258F-33200 | 2022-12-22 | RSWDR2250577 |  | 1025 | Remove existing 1 window(s), 0 door(s) and replace with new. Work to comply with RCO 612, RCO 308, and RCO 113.6.1 with a U Value of 0.35 or Better.
010-124568-00 | 010-N258F-32800 | 2020-04-27 | RSWDR2001515 |  | 8000 | REMOVE EXISTING SHINGLE ROOF TO DECK AND REPLACE WITH NEW FELT UNDERLAYMENT, ICE BARRIER MEMBRANE AT EAVE, NECESSARY FLASHINGS, AND NEW ASPHALT SHINGLES. WORK TO COMPLY WITH RCO CHAPTER 9 & MANUFACTURE INSTALLATION INSTRUCTIONS.
010-124568-00 | 010-N258F-32800 | 2020-04-23 | RSWDR2001481 |  | 8500 | REMOVE EXISTING SHINGLE ROOF TO DECK AND REPLACE WITH NEW FELT UNDERLAYMENT, ICE BARRIER MEMBRANE AT EAVE, NECESSARY FLASHINGS, AND NEW ASPHALT SHINGLES. WORK TO COMPLY WITH RCO CHAPTER 9 & MANUFACTURE INSTALLATION INSTRUCTIONS.
010-124569-00 | 010-N258F-32700 | 2022-10-05 | RSWDR2239974 |  | 25843 | REMOVE EXISTING 13 WINDOW(S), 0 DOOR(S) AND REPLACE WITH NEW. WORK TO COMPLY WITH RCO 612, RCO 308, AND RCO 113.6.1 WITH A U VALUE OF 0.35 OR BETTER.WINDOWS INFO: REMOVE EXISTING 13 DOUBLE HUNG WINDOWS ON BOTH STORIES, ALL FOUR SIDES OF HOME AND REPLACE
010-124569-00 | 010-N258F-32700 | 2022-08-04 | MMLSR2231494 |  | 0 | MLS SCOPE: REPLACEMENT OF A SINGLE FURNACE, A/C AND/OR HEAT PUMP LICENSE NUMBER: H00855 ¦ SCOPE ITEM: AIR CONDITIONING (INCLUDING CONDENSERS, EVAPORATORS, COMPRESSORS) LICENSE NUMBER: H00855 ¦ SCOPE ITEM: FURNACES / AIR HANDLERS / RTUS
010-124573-00 | 010-N258F-32300 | 2023-03-01 | PMEPR2309605 |  | 0 | Tub/Shower Valve & Compartment Wall Covering - Any new water distribution pipe and fittings will comply with one of the referenced standards listed in OPC table 605.4 or 605.5. Any new supply valves will comply with one of the referenced standards listed
010-124578-00 | 010-N258F-31800 | 2023-03-31 | EMLSR2313691 |  | 0 | Building Permit/Plan Review: PLEX2312045 MLS Scope: Electric for Solar Photovoltaic (PV) System
010-124578-00 | 010-N258F-31800 | 2021-10-11 | PMLSR2140119 |  | 0 | MLS Scope: Water Heater Replacement
010-124578-00 | 010-N258F-31800 | 2022-03-01 | PMLSR2209064 |  | 0 | MLS SCOPE: WATER HEATER REPLACEMENT
010-124578-00 | 010-N258F-31800 | 2024-07-03 | MMLSR2427620 |  | 0 | MLS Scope: Replacement of a Single Furnace, A/C and/or Heat Pump License Number: H01163 ¦ Scope Item: furnaces / air handlers / RTUs
010-124582-00 | 010-N258F-31400 | 2023-11-16 | RSWDR2348531 |  | 10154 | Remove existing shingle roof to deck and replace with new felt underlayment, ice barrier membrane at eave, necessary flashings, and new asphalt shingles. Work to comply with RCO chapter 9 & Manufacture installation instructions.Roof Info: Remove existing
010-124582-00 | 010-N258F-31400 | 2019-11-08 | PMLSR1923029 |  | 0 | MLS SCOPE: WATER HEATER REPLACEMENT
010-124586-00 | 010-N258F-31000 | 2021-01-05 | PMEPR2100212 |  | 0 | Jackhammer floor at floor drain, capping off perimeter tiles with 3 in cap. Install 4 in back water valve before floor drain and replacing floor drain. Floor drain will be provided with a venting method compliant with OPC chapter 9. Install sump pump cr
010-124586-00 | 010-N258F-31000 | 2020-04-29 | MMLSR2008122 |  | 0 | MLS SCOPE: REPLACEMENT OF A SINGLE A/C UNIT OR HEAT PUMP LICENSE NUMBER: H00306 ¦ SCOPE ITEM: AIR CONDITIONING (INCLUDING CONDENSERS, EVAPORATORS, COMPRESSORS)
010-124586-00 | 010-N258F-31000 | 2022-06-16 | RSWDR2224332 |  | 4500 | REMOVE EXISTING 0 WINDOW(S), 3 DOOR(S) AND REPLACE WITH NEW. WORK TO COMPLY WITH RCO 612, RCO 308, AND RCO 113.6.1 WITH A U VALUE OF 0.35 OR BETTER.
010-124593-00 | 010-N258F-30300 | 2022-08-08 | MMLSR2231948 |  | 0 | MLS SCOPE: REPLACEMENT OF A SINGLE FURNACE, A/C AND/OR HEAT PUMP LICENSE NUMBER: H00855 ¦ SCOPE ITEM: AIR CONDITIONING (INCLUDING CONDENSERS, EVAPORATORS, COMPRESSORS) LICENSE NUMBER: H00855 ¦ SCOPE ITEM: FURNACES / AIR HANDLERS / RTUS
010-124594-00 | 010-N258F-30200 | 2020-06-03 | PMLSR2010539 |  | 0 | MLS SCOPE: WATER HEATER REPLACEMENT
010-124594-00 | 010-N258F-30200 | 2023-11-22 | EMEPR2349248 |  | 0 | GENERATOR INSTALL LOAD CALCULATIONS DUE AT TIME OF INSPECTION
010-124601-00 | 010-N127-18300 | 2022-08-30 | RSWDR2235144 |  | 19982 | REMOVE EXISTING SHINGLE ROOF TO DECK AND REPLACE WITH NEW FELT UNDERLAYMENT, ICE BARRIER MEMBRANE AT EAVE, NECESSARY FLASHINGS, AND NEW ASPHALT SHINGLES. WORK TO COMPLY WITH RCO CHAPTER 9 & MANUFACTURE INSTALLATION INSTRUCTIONS.
010-124601-00 | 010-N127-18300 | 2019-10-23 |  |  |  | SPECIAL-REMEASURE ENCL PORCH CONVERTED TO LIV AREA. PICK UP REC RM IN BSMT. NO UPDATES
010-124608-00 | 010-M182C-01300 | 2023-02-06 | EMEPR2306424 |  | 0 | Replace 150 amp panel and meter base.
010-124608-00 | 010-M182C-01300 | 2022-10-17 | RSWDR2241718 |  | 12835 | REMOVE EXISTING SHINGLE ROOF TO DECK AND REPLACE WITH NEW FELT UNDERLAYMENT, ICE BARRIER MEMBRANE AT EAVE, NECESSARY FLASHINGS, AND NEW ASPHALT SHINGLES. WORK TO COMPLY WITH RCO CHAPTER 9 & MANUFACTURE INSTALLATION INSTRUCTIONS.ROOF INFO: REMOVE AND REPL
010-124610-00 | 010-M182C-01500 | 2021-12-06 | MMLSR2147946 |  | 0 | MLS Scope: Replacement of a Single Furnace License Number: H00150 ¦ Scope Item: furnaces / air handlers / RTUs
010-124611-00 | 010-M182C-01600 | 2024-04-02 | RSWDR2413701 |  | 5195 | Remove existing 6 window(s), 0 door(s) and replace with new. Work to comply with RCO 612, RCO 308, and RCO 113.6.1 with a U Value of 0.35 or Better.
010-124612-00 | 010-M182C-01700 | 2020-10-10 | RSWDR2005145 |  | 450 | REMOVE EXISTING 0 WINDOW(S), 1 DOOR(S) AND REPLACE WITH NEW. WORK TO COMPLY WITH RCO 612, RCO 308, AND RCO 113.6.1 WITH A U VALUE OF 0.35 OR BETTER. DOORS INFO: FRONT
010-124612-00 | 010-M182C-01700 | 2019-11-18 | MMLSR1923721 |  | 0 | MLS SCOPE: REPLACEMENT OF A SINGLE FURNACE, A/C AND/OR HEAT PUMP LICENSE NUMBER: H00425 ¦ SCOPE ITEM: AIR CONDITIONING (INCLUDING CONDENSERS, EVAPORATORS, COMPRESSORS)
010-124614-00 | 010-M182C-01900 | 2019-01-02 | RSWDR1900005 |  | 1948 | SHINGLE TEAR OFF ON LOW SLOPE ON NEW ADDITION TO HOUSE AND REPLACE WITH FLINTLASTIC ROOFING MEMBRANE. FLAT ROOF
010-124614-00 | 010-M182C-01900 | 2020-08-31 |  |  |  | SHINGLE TEAR OFF ON LOW SLOPE ON NEW ADDITION TO HOUSE AND REPLACE WITH FLINTLASTIC ROOFING MEMBRANE. FLAT ROOF
010-124614-00 | 010-M182C-01900 | 2022-02-26 | MMLSR2208703 |  | 0 | MLS Scope: Replacement of a Single Furnace, A/C and/or Heat Pump License Number: H00425 ¦ Scope Item: air conditioning (including condensers, evaporators, compressors)
010-124614-00 | 010-M182C-01900 | 2022-03-01 | MMLSR2208996 |  | 0 | MLS Scope: Replacement of a Single Furnace, A/C and/or Heat Pump License Number: H00020 ¦ Scope Item: furnaces / air handlers / RTUs
010-124615-00 | 010-M182C-02000 | 2020-08-28 | RSWDR2004266 |  | 10477 | REMOVE EXISTING SHINGLE ROOF TO DECK AND REPLACE WITH NEW FELT UNDERLAYMENT, ICE BARRIER MEMBRANE AT EAVE, NECESSARY FLASHINGS, AND NEW ASPHALT SHINGLES. WORK TO COMPLY WITH RCO CHAPTER 9 & MANUFACTURE INSTALLATION INSTRUCTIONS.
010-124621-00 | 010-M182C-15700 | 2024-11-27 | MMLSR2446972 |  | 0 | MLS SCOPE: REPLACEMENT OF A SINGLE FURNACE LICENSE NUMBER: H00020 ¦ SCOPE ITEM: FURNACES / AIR HANDLERS / RTUS
010-124622-00 | 010-M182C-15800 | 2020-08-26 | MMEPR2017614 |  | 0 | INSTALL A 12,000 BTU MINI SPLIT HEAT PUMP ON ENCLOSED PORCH LICENSE NUMBER: H00411 ¦ SCOPE ITEM: AIR CONDITIONING (INCLUDING CONDENSERS, EVAPORATORS, COMPRESSORS)
010-124623-00 | 010-M182C-14700 | 2020-08-18 | RSWDR2004009 |  | 1103 | REMOVE EXISTING 1 WINDOW(S), 0 DOOR(S) AND REPLACE WITH NEW. WORK TO COMPLY WITH RCO 612, RCO 308, AND RCO 113.6.1 WITH A U VALUE OF 0.35 OR BETTER.
010-124624-00 | 010-M182C-14800 | 2022-09-20 | MMLSR2237877 |  | 0 | BUILDING PERMIT/PLAN REVIEW: ADDR2213425 MLS SCOPE: REPLACEMENT OF A SINGLE FURNACE LICENSE NUMBER: H00775 ¦ SCOPE ITEM: DUCTWORK / DAMPERS
010-124624-00 | 010-M182C-14800 | 2022-09-05 | EMEPR2236257 |  | 0 | BUILDING PERMIT/PLAN REVIEW: ADDR2213425 ROUGH AND FINAL REMODEL.
010-124624-00 | 010-M182C-14800 | 2022-03-30 | ADDR2213425 |  | 20000 | PLAN APPROVAL: FINAL REVIEWED FOR COMPLIANCE UNDER: 2019 RESIDENTIAL CODE OF OHIO USE/OCCUPANCY GROUP: 1, 2, 3 FAMILY DWELLING CONSTRUCTION TYPE: V-B DESCRIPTION OF WORK: ALTER A 1 STORY FRAMED, 1 FAMILY DWELLING, PROJECT SCOPE IS TO REMOVE A S
010-124624-00 | 010-M182C-14800 | 2022-09-28 | MMEPR2238926 |  | 0 | BUILDING PERMIT/PLAN REVIEW: ADDR2213425 INSTALL SUPPLY AIR DUCTS TO NEW ROOM ADDITION FROM EXISTING FURNACE LICENSE NUMBER: H00775 ¦ SCOPE ITEM: DUCTWORK / DAMPERS
010-124624-00 | 010-M182C-14800 | 2024-11-08 | MMLSR2444597 |  | 0 | MLS SCOPE: REPLACEMENT OF A SINGLE FURNACE, A/C AND/OR HEAT PUMP LICENSE NUMBER: H01072 ¦ SCOPE ITEM: FURNACES / AIR HANDLERS / RTUS
010-124624-00 | 010-M182C-14800 | 2024-11-11 | PMLSR2444780 |  | 0 | MLS SCOPE: GAS WATER HEATER REPLACEMENT
010-124625-00 | 010-M182C-14900 | 2022-07-25 |  |  | 30000 | RECHECK FOR REHAB
010-124625-00 | 010-M182C-14900 | 2021-06-22 | ADDR2123629 |  | 30000 | PLAN APPROVAL: FINAL REVIEWED FOR COMPLIANCE UNDER: 2019 RESIDENTIAL CODE OF OHIO USE/OCCUPANCY GROUP: 1, 2, 3 FAMILY DWELLING CONSTRUCTION TYPE: V-B DESCRIPTION OF WORK: ALTER A 1 FAMILY DWELLING BY BUILDING A 12X14 THREE SEASON ROOM ON A EXIS
010-124625-00 | 010-M182C-14900 | 2022-01-10 | EMEPR2202865 |  | 0 | BUILDING PERMIT/PLAN REVIEW: ADDR2123629 WIRE NEW SUMMER ROOM AND UPGRADE SERVICE TO 200 AMP
010-124625-00 | 010-M182C-14900 | 2020-08-06 | RSWDR2003786 |  | 2390 | REMOVE EXISTING 0 WINDOW(S), 1 DOOR(S) AND REPLACE WITH NEW. WORK TO COMPLY WITH RCO 612, RCO 308, AND RCO 113.6.1 WITH A U VALUE OF 0.35 OR BETTER.
010-124626-00 | 010-M182C-15000 | 2022-12-29 | RSWDR2251219 |  | 7515 | REMOVE EXISTING 9 WINDOW(S), 0 DOOR(S) AND REPLACE WITH NEW. WORK TO COMPLY WITH RCO 612, RCO 308, AND RCO 113.6.1 WITH A U VALUE OF 0.35 OR BETTER.
010-124626-00 | 010-M182C-15000 | 2022-11-29 | EMEPR2247379 |  | 0 | PREAPPROVED STANDALONE SCOPE: 1,2,3 FAMILY
010-124626-00 | 010-M182C-15000 | 2024-05-06 | MMLSR2418252 |  | 0 | MLS SCOPE: REPLACEMENT OF A SINGLE A/C UNIT OR HEAT PUMP LICENSE NUMBER: H00434 ¦ SCOPE ITEM: AIR CONDITIONING (INCLUDING CONDENSERS, EVAPORATORS, COMPRESSORS)
010-124626-00 | 010-M182C-15000 | 2024-05-06 | MMLSR2418252 |  | 0 | MLS SCOPE: REPLACEMENT OF A SINGLE A/C UNIT OR HEAT PUMP LICENSE NUMBER: H00434 ¦ SCOPE ITEM: AIR CONDITIONING (INCLUDING CONDENSERS, EVAPORATORS, COMPRESSORS)
010-124627-00 | 010-M182C-15100 | 2021-09-08 | MMLSR2135533 |  | 0 | MLS Scope: Replacement of a Single A/C Unit or Heat Pump License Number: H00020 ¦ Scope Item: air conditioning (including condensers, evaporators, compressors)
010-124627-00 | 010-M182C-15100 | 2021-09-17 | PMLSR2137018 |  | 0 | MLS Scope: Water Heater Replacement
010-124630-00 | 010-M182C-13100 | 2021-11-22 | MMLSR2146306 |  | 0 | MLS Scope: Replacement of a Single Furnace, A/C and/or Heat Pump License Number: H00287 ¦ Scope Item: furnaces / air handlers / RTUs
010-124630-00 | 010-M182C-13100 | 2020-10-13 | PMLSR2021301 |  | 0 | MLS SCOPE: WATER HEATER REPLACEMENT
010-124632-00 | 010-M182C-13300 | 2020-06-17 | PMEPR2011815 |  | 0 | INSTALL ACRYLIC TUB LINER AND WALL SURROUND OVER EXISTING TUB AND WALL, REPLACE EXISTING VALVE FIXTURE (CONNECT TO EXISTING DRAIN AND EXISTING SUPPLY LINES)
010-124634-00 | 010-M182C-13500 | 2019-07-30 | RSWDR1903802 |  | 8884 | Remove existing shingle roof to deck and replace with new felt underlayment, ice barrier membrane at eave, necessary flashings, and new asphalt shingles. Work to comply with RCO chapter 9 & Manufacture installation instructions.Roof Info: ReRoof
010-124634-00 | 010-M182C-13500 | 2024-11-11 | EMEPR2444890 |  | 0 | REPLACE ONE HUNDRED AMP SERVICE. *NOTE THAT WITH 2023 NATIONAL ELECTRIC CODE THAT INSTALLATION MUST COMPLY WITH NEC 230.85(C) FOR EXTERIOR EMERGENCY DISCONNECT REQUIREMENT.
010-124636-00 | 010-M182C-12500 | 2020-03-12 | MMLSR2005364 |  | 0 | MLS SCOPE: REPLACEMENT OF A SINGLE FURNACE, A/C AND/OR HEAT PUMP LICENSE NUMBER: H00020 ¦ SCOPE ITEM: AIR CONDITIONING (INCLUDING CONDENSERS, EVAPORATORS, COMPRESSORS)
010-124636-00 | 010-M182C-12500 | 2020-02-18 | ALTR2001670 |  | 9000 | ALT 1 STY SINGLE FAMILY DWG BY INSTALLING (115 LF) INTERIOR PERIMETER DRAIN SUMP WELL AND PUMP. SEPARATE ELECTRIC REQUIRED FOR PUMP IF NEEDED.
010-124636-00 | 010-M182C-12500 | 2020-02-18 | EMEPR2003592 |  | 0 | BUILDING PERMIT/PLAN REVIEW: ALTR2001670 INSTALL ELECTRIC OUTLET FOR SUMP PUMP.
010-124642-00 | 010-M182C-11900 | 2020-10-15 | PMLSR2021468 |  | 0 | MLS SCOPE: WATER HEATER REPLACEMENT
010-124644-00 | 010-M182C-12100 | 2020-09-16 | RSWDR2004625 |  | 12000 | REMOVE EXISTING SHINGLE ROOF TO DECK AND REPLACE WITH NEW FELT UNDERLAYMENT, ICE BARRIER MEMBRANE AT EAVE, NECESSARY FLASHINGS, AND NEW ASPHALT SHINGLES. WORK TO COMPLY WITH RCO CHAPTER 9 & MANUFACTURE INSTALLATION INSTRUCTIONS.
010-124644-00 | 010-M182C-12100 | 2020-08-28 | RSWDR2004260 |  | 14375 | REMOVE EXISTING SHINGLE ROOF TO DECK AND REPLACE WITH NEW FELT UNDERLAYMENT, ICE BARRIER MEMBRANE AT EAVE, NECESSARY FLASHINGS, AND NEW ASPHALT SHINGLES. WORK TO COMPLY WITH RCO CHAPTER 9 & MANUFACTURE INSTALLATION INSTRUCTIONS.
010-124644-00 | 010-M182C-12100 | 2021-05-24 | MMLSR2118938 |  | 0 | MLS Scope: Replacement of a Single A/C Unit or Heat Pump License Number: H00169 ¦ Scope Item: air conditioning (including condensers, evaporators, compressors)
010-124644-00 | 010-M182C-12100 | 2022-08-25 | RSWDR2234502 |  | 3500 | Remove existing 0 window(s), 3 door(s) and replace with new. Work to comply with RCO 612, RCO 308, and RCO 113.6.1 with a U Value of 0.35 or Better. Doors Info: 2 ENTRY DOORS AND 1 STORM DOOR. REPLACING DOORS ON FRONT EXTERIOR AND SIDE EXTERIOR
010-124647-00 | 010-M182C-11200 | 2023-07-26 | EMEPR2331008 |  | 0 | 150 A SERVICE UPGRADE
010-124647-00 | 010-M182C-11200 | 2022-09-27 | RSWDR2238852 |  | 18134 | REMOVE EXISTING SHINGLE ROOF TO DECK AND REPLACE WITH NEW FELT UNDERLAYMENT, ICE BARRIER MEMBRANE AT EAVE, NECESSARY FLASHINGS, AND NEW ASPHALT SHINGLES. WORK TO COMPLY WITH RCO CHAPTER 9 & MANUFACTURE INSTALLATION INSTRUCTIONS.ROOF INFO: SHINGLE TEAR OF
010-124647-00 | 010-M182C-11200 | 2023-07-26 | EMEPR2330998 |  | 0 | BUILDING PERMIT/PLAN REVIEW: PLEX2329111 14X ROOF MOUNTED SOLAR PANELS
010-124649-00 | 010-M182C-11400 | 2024-03-06 | RSWDR2410164 |  | 8057 | 3/29/24 - permit closed as owner's request - see doc tab - dbaxter-daniel Remove existing 9 window(s), 0 door(s) and replace with new. Work to comply with RCO 612, RCO 308, and RCO 113.6.1 with a U Value of 0.35 or Better.Windows Info: Addison Plus
010-124650-00 | 010-M182C-11500 | 2019-08-01 | RSWDR1903859 |  | 13200 | Remove existing shingle roof to deck and replace with new felt underlayment, ice barrier membrane at eave, necessary flashings, and new asphalt shingles. Work to comply with RCO chapter 9 & Manufacture installation instructions.
010-124652-00 | 010-M182C-11700 | 2023-04-27 | EMEPR2317625 |  | 0 | INSTALL NEW 200 AMPO PANEL AND METER
010-124652-00 | 010-M182C-11700 | 2021-01-28 | MMLSR2103274 |  | 0 | MLS Scope: Replacement of a Single A/C Unit or Heat Pump License Number: H00872 ¦ Scope Item: air conditioning (including condensers, evaporators, compressors)
010-124653-00 | 010-M182C-10600 | 2021-02-03 | PMLSR2104163 |  | 0 | MLS Scope: Water Heater Replacement
010-124654-00 | 010-M182C-10700 | 2023-06-14 | MMLSR2324714 |  | 0 | MLS Scope: Replacement of a Single A/C Unit or Heat Pump License Number: H00286 ¦ Scope Item: air conditioning (including condensers, evaporators, compressors)
010-124654-00 | 010-M182C-10700 | 2024-10-18 | RSWDR2442061 |  | 8840 | REMOVE EXISTING SHINGLE ROOF TO DECK AND REPLACE WITH NEW FELT UNDERLAYMENT, ICE BARRIER MEMBRANE AT EAVE, NECESSARY FLASHINGS, AND NEW ASPHALT SHINGLES. WORK TO COMPLY WITH RCO CHAPTER 9 & MANUFACTURE INSTALLATION INSTRUCTIONS.
010-124655-00 | 010-M182C-10800 | 2020-07-08 | PMLSR2013523 |  | 0 | MLS SCOPE: WATER HEATER REPLACEMENT
010-124656-00 | 010-M182C-10900 | 2021-04-07 | PMEPR2112429 |  | 0 | Building Permit/Plan Review: ALTR2110357 Shower valve and bathtub replacement
010-124656-00 | 010-M182C-10900 | 2021-04-13 | EMEPR2113144 |  | 0 | Building Permit/Plan Review: altr2110357 install electric in kitchen
010-124656-00 | 010-M182C-10900 | 2021-03-24 | ALTR2110357 |  | 25000 | Plan Approval: Final Reviewed For Compliance Under: 2019 Residential Code Of Ohio Use/Occupancy Group: 1, 2, 3 Family Dwelling Construction Type: V-B Description Of Work: Alter a 2 Story Framed, 1 Family Dwelling by remodeling kitchen and bathro
010-124656-00 | 010-M182C-10900 | 2019-09-05 | MMLSR1917807 |  | 0 | MLS SCOPE: REPLACEMENT OF A SINGLE FURNACE, A/C AND/OR HEAT PUMP LICENSE NUMBER: H00240 ¦ SCOPE ITEM: AIR CONDITIONING (INCLUDING CONDENSERS, EVAPORATORS, COMPRESSORS)
010-124656-00 | 010-M182C-10900 | 2024-11-01 | PMEPR2443779 |  | 0 | Floor break up to replace Cast Iron - Replacing 20' of 4 Cast Iron with 4 Sch 40 PVC - Tying onto two branch lines - First branch line 1.5 Cast Iron being replaced by 1.5 PVC approximately 1 foot - Second branch line 2 Cast Iron replaced by 2 PVC approxi
010-124656-00 | 010-M182C-10900 | 2023-09-20 | RSWDR2339867 |  | 18000 | Remove existing shingle roof to deck and replace with new felt underlayment, ice barrier membrane at eave, necessary flashings, and new asphalt shingles. Work to comply with RCO chapter 9 & Manufacture installation instructions.
010-124657-00 | 010-M182C-11000 | 2020-11-23 | EMEPR2024620 |  | 0 | UPGRADE PANEL TO 200 AMPS & OUTSIDE SERVICE
010-124658-00 | 010-M182C-11100 | 2021-01-02 | MMLSR2100004 |  | 0 | MLS Scope: Replacement of a Single Furnace License Number: H00150 ¦ Scope Item: furnaces / air handlers / RTUs
010-124660-00 | 010-M182C-10100 | 2022-04-11 | MMLSR2214920 |  | 0 | MLS SCOPE: REPLACEMENT OF A SINGLE A/C UNIT OR HEAT PUMP LICENSE NUMBER: H00855 ¦ SCOPE ITEM: AIR CONDITIONING (INCLUDING CONDENSERS, EVAPORATORS, COMPRESSORS)
010-124661-00 | 010-M182C-10200 | 2023-06-27 | MMLSR2326614 |  | 0 | MLS Scope: Replacement of a Single A/C Unit or Heat Pump License Number: H00313 ¦ Scope Item: air conditioning (including condensers, evaporators, compressors)
010-124671-00 | 010-M182C-09400 | 2019-09-09 | MMLSR1918043 |  | 0 | MLS Scope: Replacement of a Single Furnace, A/C and/or Heat Pump License Number: H00150 ¦ Scope Item: furnaces / air handlers / RTUs
010-124671-00 | 010-M182C-09400 | 2022-06-07 | RSWDR2223122 |  | 11065 | REMOVE EXISTING SHINGLE ROOF TO DECK AND REPLACE WITH NEW FELT UNDERLAYMENT, ICE BARRIER MEMBRANE AT EAVE, NECESSARY FLASHINGS, AND NEW ASPHALT SHINGLES. WORK TO COMPLY WITH RCO CHAPTER 9 & MANUFACTURE INSTALLATION INSTRUCTIONS.ROOF INFO: SHINGLE TEAR OF
010-124672-00 | 010-M182C-09500 | 2023-07-24 | MMLSR2330550 |  | 0 | MLS Scope: Replacement of a Single Furnace, A/C and/or Heat Pump License Number: H00855 ¦ Scope Item: air conditioning (including condensers, evaporators, compressors) License Number: H00855 ¦ Scope Item: furnaces / air handlers / RTUs
010-124672-00 | 010-M182C-09500 | 2024-07-05 | EMEPR2427671 |  | 0 | REPLACE EXISTING SERVICE AND PANEL WITH NEW 200A COMPONENTS *NOTE THAT WITH 2023 NATIONAL ELECTRIC CODE THAT INSTALLATION MUST COMPLY WITH NEC 230.85(C) FOR EXTERIOR EMERGENCY DISCONNECT REQUIREMENT.
010-124672-00 | 010-M182C-09500 | 2024-07-05 | EMEPR2427671 |  | 0 | REPLACE EXISTING SERVICE AND PANEL WITH NEW 200A COMPONENTS *NOTE THAT WITH 2023 NATIONAL ELECTRIC CODE THAT INSTALLATION MUST COMPLY WITH NEC 230.85(C) FOR EXTERIOR EMERGENCY DISCONNECT REQUIREMENT.
010-124673-00 | 010-M182C-09600 | 2019-08-20 | MMLSR1916695 |  | 0 | REPLACEMENT OF A SINGLE A/C UNIT OR HEAT PUMP LICENSE NUMBER: H00588
010-124675-00 | 010-M182C-09800 | 2020-12-07 | PMLSR2025419 |  | 0 | MLS Scope: Water Heater Replacement
010-124676-00 | 010-M182C-09900 | 2020-08-19 | MMLSR2017030 |  | 0 | MLS SCOPE: REPLACEMENT OF A SINGLE FURNACE LICENSE NUMBER: H00020 ¦ SCOPE ITEM: FURNACES / AIR HANDLERS / RTUS
010-124681-00 | 010-M182C-14000 | 2024-07-08 | MMLSR2427922 |  | 0 | MLS SCOPE: REPLACEMENT OF A SINGLE A/C UNIT OR HEAT PUMP LICENSE NUMBER: H00020 ¦ SCOPE ITEM: AIR CONDITIONING (INCLUDING CONDENSERS, EVAPORATORS, COMPRESSORS)
010-124683-00 | 010-M182C-14200 | 2023-12-28 | PMLSR2353066 |  | 0 | MLS SCOPE: WATER HEATER REPLACEMENT
010-124683-00 | 010-M182C-14200 | 2021-04-19 | MMLSR2113819 |  | 0 | MLS Scope: Replacement of a Single Furnace License Number: H00150 ¦ Scope Item: furnaces / air handlers / RTUs
010-124684-00 | 010-M182C-14300 | 2021-06-09 | RSWDR2121670 |  | 10489 | Remove existing shingle roof to deck and replace with new felt underlayment, ice barrier membrane at eave, necessary flashings, and new asphalt shingles. Work to comply with RCO chapter 9 & Manufacture installation instructions.Roof Info: Shingle tear of
010-124684-00 | 010-M182C-14300 | 2023-08-04 | EMEPR2332936 |  | 0 | REPLACE 200 AMP PANEL, METER BASE, SERVICE ENTRY WIRE, COMPLETE GROUNDING SYSTEM, WHOLE HOME SURGE PROTECTOR
010-124685-00 | 010-M182C-14400 | 2020-01-10 | PMLSR2000739 |  | 0 | MLS SCOPE: WATER HEATER REPLACEMENT
010-124687-00 | 010-M182C-14600 | 2021-09-16 | RSWDR2136852 |  | 7800 | Remove existing 1 window(s), 2 door(s) and replace with new. Work to comply with RCO 612, RCO 308, and RCO 113.6.1 with a U Value of 0.35 or Better.
010-124688-00 | 010-M182C-15900 | 2021-10-06 | EMEPR2139624 |  | 0 | MASET, METERBASE, LOAD SIDE SERVICE ENTRANCE, GROUNDING
010-124688-00 | 010-M182C-15900 | 2021-05-10 | RSWDR2116852 |  | 11324 | Remove existing shingle roof to deck and replace with new felt underlayment, ice barrier membrane at eave, necessary flashings, and new asphalt shingles. Work to comply with RCO chapter 9 & Manufacture installation instructions.Roof Info: Remove and repl
010-124688-00 | 010-M182C-15900 | 2021-11-10 | RSWDR2144774 |  | 11721 | Remove existing 14 window(s), 0 door(s) and replace with new. Work to comply with RCO 612, RCO 308, and RCO 113.6.1 with a U Value of 0.35 or Better.
010-124689-00 | 010-M182C-16000 | 2023-03-08 | MMLSR2310610 |  | 0 | MLS Scope: Replacement of a Single Furnace License Number: H00169 ¦ Scope Item: furnaces / air handlers / RTUs
010-124689-00 | 010-M182C-16000 | 2020-05-29 | MMLSR2010085 |  | 0 | MLS SCOPE: REPLACEMENT OF A SINGLE A/C UNIT OR HEAT PUMP LICENSE NUMBER: H00434 ¦ SCOPE ITEM: AIR CONDITIONING (INCLUDING CONDENSERS, EVAPORATORS, COMPRESSORS)
010-124693-00 | 010-M208D-05000 | 2023-03-07 | RSWDR2310434 |  | 10890 | Remove existing shingle roof to deck and replace with new felt underlayment, ice barrier membrane at eave, necessary flashings, and new asphalt shingles. Work to comply with RCO chapter 9 & Manufacture installation instructions.
010-124693-00 | 010-M208D-05000 | 2023-11-20 | EMEPR2348952 |  | 0 | BUILDING PERMIT/PLAN REVIEW: PLEX2327344 RESIDENTIAL PHOTOVOLTAIC, ROOF MOUNTED SOLAR INSTALLATION.
010-124698-00 | 010-M208D-04400 | 2021-12-21 | MMLSR2149864 |  | 0 | MLS SCOPE: REPLACEMENT OF A SINGLE FURNACE, A/C AND/OR HEAT PUMP LICENSE NUMBER: H01006 ¦ SCOPE ITEM: AIR CONDITIONING (INCLUDING CONDENSERS, EVAPORATORS, COMPRESSORS)
010-124702-00 | 010-M208D-04000 | 2021-05-05 | EMEPR2116399 |  | 0 | Replace existing 100 amp panel with new GE 100 amp panel.
010-124712-00 | 010-M208D-02900 | 2022-07-19 | ADDR2139875 |  | 20000 | CH FOR OP
010-124713-00 | 010-M208D-02800 | 2022-03-31 | MMLSR2213522 |  | 0 | MLS SCOPE: REPLACEMENT OF A SINGLE FURNACE, A/C AND/OR HEAT PUMP LICENSE NUMBER: H00150 ¦ SCOPE ITEM: FURNACES / AIR HANDLERS / RTUS
010-124717-00 | 010-M208D-02400 | 2020-10-29 | MMLSR2022603 |  | 0 | MLS SCOPE: REPLACEMENT OF A SINGLE FURNACE, A/C AND/OR HEAT PUMP LICENSE NUMBER: H00150 ¦ SCOPE ITEM: FURNACES / AIR HANDLERS / RTUS
010-124718-00 | 010-M208D-02300 | 2019-06-26 | RSWDR1903133 |  | 8500 | Remove existing shingle roof to deck and replace with new felt underlayment, ice barrier membrane at eave, necessary flashings, and new asphalt shingles. Work to comply with RCO chapter 9 & Manufacture installation instructions.
010-124718-00 | 010-M208D-02300 | 2022-12-27 | PMEPR2250846 |  | 0 | REPLACING CORRODED / DEFECTIVE PIPING MATERIAS , REPLACING LAUNDRY STAND PIPE, FLOOR DRAIN AND BRANCH LINE TO KITCHEN STACK. REPLACING CLOSET BEND AND SECTION OF SANTITARY STACK. RECONNCETING TO EXSISTING VENT LINES. REPLACE LINE USING PVC PIPING MATERIA
010-124718-00 | 010-M208D-02300 | 2021-07-15 | RSWDR2127283 |  | 10392 | REMOVE EXISTING 11 WINDOW(S), 0 DOOR(S) AND REPLACE WITH NEW. WORK TO COMPLY WITH RCO 612, RCO 308, AND RCO 113.6.1 WITH A U VALUE OF 0.35 OR BETTER.
010-124718-00 | 010-M208D-02300 | 2022-03-12 | PMLSR2210656 |  | 0 | MLS SCOPE: WATER HEATER REPLACEMENT
010-124719-00 | 010-M208D-02200 | 2021-07-16 | EMLSR2127682 |  | 0 | Building Permit/Plan Review: PLEX2125300 MLS Scope: Electric for Solar Photovoltaic (PV) System
010-124720-00 | 010-M208D-02100 | 2021-09-22 | EMEPR2137565 |  | 0 | Electric to sump pump outlet and alarm
010-124720-00 | 010-M208D-02100 | 2021-08-05 | PMEPR2130750 |  | 0 | DRY BASEMENT. Install 4” backwater valve with high water alarm. Tie on to existing 4” cast iron piping and install new schedule 40 PVC pipe and fittings. Install new sump pit and sump pump with 1 ½” check valve and schedule 40 PVC pipe and fittings.
010-124721-00 | 010-M208D-02000 | 2020-07-28 | EMEPR2015106 |  | 0 | SUMP PUMP OUTLET AND ALARM
010-124721-00 | 010-M208D-02000 | 2020-07-20 | PMEPR2014530 |  | 0 | DRY BASEMENT. INSTALL 4” BACKWATER VALVE WITH HIGH WATER ALARM. TIE ON TO EXISTING 4” CAST IRON PIPING AND INSTALL NEW SCHEDULE 40 PVC PIPE AND FITTINGS. INSTALL NEW SUMP PIT AND SUMP PUMP WITH 1 ½” CHECK VALVE AND SCHEDULE 40 PVC PIPE AND FITTINGS.
010-124721-00 | 010-M208D-02000 | 2021-05-21 | RSWDR2118853 |  | 10632 | Remove existing shingle roof to deck and replace with new felt underlayment, ice barrier membrane at eave, necessary flashings, and new asphalt shingles. Work to comply with RCO chapter 9 & Manufacture installation instructions.
010-124722-00 | 010-M208D-01900 | 2020-09-28 | MMEPR2019990 |  | 0 | INSTALLING A FLUE LINER LICENSE NUMBER: H00300 ¦ SCOPE ITEM: METAL CHIMNEYS / FLUES
010-124722-00 | 010-M208D-01900 | 2022-09-16 | RSWDR2237452 |  | 5176 | REMOVE EXISTING 4 WINDOW(S), 0 DOOR(S) AND REPLACE WITH NEW. WORK TO COMPLY WITH RCO 612, RCO 308, AND RCO 113.6.1 WITH A U VALUE OF 0.35 OR BETTER.WINDOWS INFO: MODEL: GRANDVIEW W:48 H:50 LOCATION: LEVEL 1, KITCHEN 1 QUANTITY: 1 • STYLE: DOUBLE HUNG •
010-124723-00 | 010-M208D-01800 | 2020-06-16 | MMLSR2011611 |  | 0 | MLS SCOPE: REPLACEMENT OF A SINGLE A/C UNIT OR HEAT PUMP LICENSE NUMBER: H00317 ¦ SCOPE ITEM: AIR CONDITIONING (INCLUDING CONDENSERS, EVAPORATORS, COMPRESSORS)
010-124724-00 | 010-M208D-01700 | 2019-07-01 | MMLSR1912645 |  | 0 | MLS Scope: Replacement of a Single A/C Unit or Heat Pump License Number: H00150 ¦ Scope Item: air conditioning (including condensers, evaporators, compressors)
010-124726-00 | 010-M208D-01500 | 2022-05-09 | PMEPR2218620 |  | 0 | REPLACING CORRODID , DEFECTIVE PIPING MATERIALS. REPLACING APPROXIMATELY 50 FEET OF UNDERGROUND BUILDING DRAIN. REPLACING BRANCH LINES TO KITCHEN, LAUNDRY , FLOOR DRAIN AND UTILITY SINK. CONNECTING TO EXSISTING SANATARY STACK. REPLACING LINES USING PVC P
010-124732-00 | 010-M208D-00900 | 2022-08-30 | RSWDR2235183 |  | 3500 | REMOVE EXISTING SHINGLE ROOF TO DECK AND REPLACE WITH NEW FELT UNDERLAYMENT, ICE BARRIER MEMBRANE AT EAVE, NECESSARY FLASHINGS, AND NEW ASPHALT SHINGLES. WORK TO COMPLY WITH RCO CHAPTER 9 & MANUFACTURE INSTALLATION INSTRUCTIONS.
010-124732-00 | 010-M208D-00900 | 2020-07-28 | MMLSR2015151 |  | 0 | MLS SCOPE: REPLACEMENT OF A SINGLE FURNACE, A/C AND/OR HEAT PUMP LICENSE NUMBER: H00855 ¦ SCOPE ITEM: AIR CONDITIONING (INCLUDING CONDENSERS, EVAPORATORS, COMPRESSORS) LICENSE NUMBER: H00855 ¦ SCOPE ITEM: FURNACES / AIR HANDLERS / RTUS
010-124733-00 | 010-M208D-00800 | 2022-04-26 | RSWDR2216953 |  | 10831 | REMOVE EXISTING 11 WINDOW(S), 0 DOOR(S) AND REPLACE WITH NEW. WORK TO COMPLY WITH RCO 612, RCO 308, AND RCO 113.6.1 WITH A U VALUE OF 0.35 OR BETTER.
010-124733-00 | 010-M208D-00800 | 2023-10-31 | MMLSR2346286 |  | 0 | MLS Scope: Replacement of a Single Furnace License Number: H01263 ¦ Scope Item: furnaces / air handlers / RTUs
010-124733-00 | 010-M208D-00800 | 2024-06-28 | RSWDR2426718 |  | 12500 | REMOVE EXISTING SHINGLE ROOF TO DECK AND REPLACE WITH NEW FELT UNDERLAYMENT, ICE BARRIER MEMBRANE AT EAVE, NECESSARY FLASHINGS, AND NEW ASPHALT SHINGLES. WORK TO COMPLY WITH RCO CHAPTER 9 & MANUFACTURE INSTALLATION INSTRUCTIONS.
010-124736-00 | 010-M208D-00500 | 2022-07-11 | MMLSR2227754 |  | 0 | MLS SCOPE: REPLACEMENT OF A SINGLE FURNACE, A/C AND/OR HEAT PUMP LICENSE NUMBER: H00855 ¦ SCOPE ITEM: AIR CONDITIONING (INCLUDING CONDENSERS, EVAPORATORS, COMPRESSORS) LICENSE NUMBER: H00855 ¦ SCOPE ITEM: FURNACES / AIR HANDLERS / RTUS
010-124738-00 | 010-M208D-00300 | 2023-06-26 | RSWDR2326470 |  | 17032 | Remove existing shingle roof to deck and replace with new felt underlayment, ice barrier membrane at eave, necessary flashings, and new asphalt shingles. Work to comply with RCO chapter 9 & Manufacture installation instructions.Roof Info: REMOVE AND REPL
010-124740-00 | 010-M208D-00100 | 2020-11-05 | MMLSR2023240 |  | 0 | MLS SCOPE: REPLACEMENT OF A SINGLE FURNACE, A/C AND/OR HEAT PUMP LICENSE NUMBER: H00855 ¦ SCOPE ITEM: AIR CONDITIONING (INCLUDING CONDENSERS, EVAPORATORS, COMPRESSORS) LICENSE NUMBER: H00855 ¦ SCOPE ITEM: FURNACES / AIR HANDLERS / RTUS
010-124742-00 | 010-M208D-17700 | 2020-04-29 | RSWDR2001551 |  | 9300 | REMOVE EXISTING SHINGLE ROOF TO DECK AND REPLACE WITH NEW FELT UNDERLAYMENT, ICE BARRIER MEMBRANE AT EAVE, NECESSARY FLASHINGS, AND NEW ASPHALT SHINGLES. WORK TO COMPLY WITH RCO CHAPTER 9 & MANUFACTURE INSTALLATION INSTRUCTIONS.
010-124742-00 | 010-M208D-17700 | 2022-01-31 | PMLSR2205463 |  | 0 | MLS SCOPE: WATER HEATER REPLACEMENT
010-124744-00 | 010-M208D-17900 | 2021-09-23 | MMLSR2137731 |  | 0 | MLS Scope: Replacement of a Single A/C Unit or Heat Pump License Number: H00425 ¦ Scope Item: air conditioning (including condensers, evaporators, compressors)
010-124745-00 | 010-M208D-18000 | 2021-04-21 | EMEPR2114274 |  | 0 | 200amp Service Change including meter socket and riser
010-124745-00 | 010-M208D-18000 | 2021-11-18 | MMLSR2145784 |  | 0 | MLS SCOPE: REPLACEMENT OF A SINGLE FURNACE, A/C AND/OR HEAT PUMP LICENSE NUMBER: H00124 ¦ SCOPE ITEM: AIR CONDITIONING (INCLUDING CONDENSERS, EVAPORATORS, COMPRESSORS)
010-124745-00 | 010-M208D-18000 | 2024-03-12 | PMEPR2410964 |  | 0 | REPLACE HOT WATER HEATER
010-124748-00 | 010-M208D-18300 | 2019-04-19 | MMLSR1907284 |  | 0 | MLS Scope: Replacement of a Single Furnace, A/C and/or Heat Pump License Number: H00855 ¦ Scope Item: air conditioning (including condensers, evaporators, compressors) License Number: H00855 ¦ Scope Item: furnaces / air handlers / RTUs
010-124749-00 | 010-M208D-18400 | 2024-05-21 | MMLSR2420706 |  | 0 | MLS SCOPE: REPLACEMENT OF A SINGLE A/C UNIT OR HEAT PUMP LICENSE NUMBER: H00425 ¦ SCOPE ITEM: AIR CONDITIONING (INCLUDING CONDENSERS, EVAPORATORS, COMPRESSORS)
010-124751-00 | 010-M208D-18600 | 2022-04-12 | PMLSR2215101 |  | 0 | MLS SCOPE: WATER HEATER REPLACEMENT
010-124751-00 | 010-M208D-18600 | 2020-06-23 | MMLSR2012225 |  | 0 | MLS SCOPE: REPLACEMENT OF A SINGLE FURNACE, A/C AND/OR HEAT PUMP LICENSE NUMBER: H00150 ¦ SCOPE ITEM: FURNACES / AIR HANDLERS / RTUS
010-124752-00 | 010-M208D-18700 | 2024-01-10 | MMLSR2403056 |  | 0 | MLS SCOPE: REPLACEMENT OF A SINGLE FURNACE LICENSE NUMBER: H00150 ¦ SCOPE ITEM: FURNACES / AIR HANDLERS / RTUS
010-124758-00 | 010-M208D-16600 | 2021-10-11 | PMLSR2140106 |  | 0 | MLS Scope: Back water valve
010-124762-00 | 010-M208D-17000 | 2023-01-10 | PMEPR2302909 |  | 0 | REPLACING CORRODED/ DEFECTIVE PIPING MATERIALS. REPLACING 35 FEET OF UNDER GROUND BUILDING DRAIN. REPLACING FLOOR DRAIN AND LAUNDRY STAND PIPE. CONNECTING TO EXSISITING SANITARY STACK. REPLACING LINES USING PVC PIPING MATERIALS
010-124763-00 | 010-M208D-17100 | 2023-03-27 | MMLSR2312966 |  | 0 | MLS SCOPE: REPLACEMENT OF A SINGLE FURNACE LICENSE NUMBER: H00150 ¦ SCOPE ITEM: FURNACES / AIR HANDLERS / RTUS
010-124763-00 | 010-M208D-17100 | 2023-08-10 | PMLSR2333912 |  | 0 | MLS SCOPE: WATER HEATER REPLACEMENT
010-124766-00 | 010-M208D-17500 | 2021-04-22 | MMLSR2114401 |  | 0 | STATUS CHANGE: 5/3/2021 - refer to MMLSR2111812 MLS Scope: Replacement of a Single Furnace, A/C and/or Heat Pump License Number: H00169 ¦ Scope Item: air conditioning (including condensers, evaporators, compressors)
010-124766-00 | 010-M208D-17500 | 2021-04-02 | MMLSR2111812 |  | 0 | MLS Scope: Replacement of a Single Furnace, A/C and/or Heat Pump License Number: H00169 ¦ Scope Item: air conditioning (including condensers, evaporators, compressors)
010-124766-00 | 010-M208D-17500 | 2021-04-02 | MMLSR2111812 |  | 0 | MLS Scope: Replacement of a Single Furnace, A/C and/or Heat Pump License Number: H00169 ¦ Scope Item: air conditioning (including condensers, evaporators, compressors)
010-124766-00 | 010-M208D-17500 | 2020-07-13 | PMEPR2013976 |  | 0 | DRY BASEMENT. INSTALL 4” BACKWATER VALVE WITH HIGH WATER ALARM. TIE ON TO EXISTING 4” CAST IRON PIPING AND INSTALL NEW SCHEDULE 40 PVC PIPE AND FITTINGS. INSTALL NEW SUMP PIT AND SUMP PUMP WITH 1 ½” CHECK VALVE AND SCHEDULE 40 PVC PIPE AND FITTINGS. WE A
010-124766-00 | 010-M208D-17500 | 2020-07-09 | EMEPR2013685 |  | 0 | FINAL ELECTRICAL SUMP PUMP OUTLET AND ALARM
010-124767-00 | 010-M208D-17400 | 2019-02-26 | RSWDR1900583 |  | 15440 | Remove existing 10 window(s), 1 door(s) and replace with new. Work to comply with RCO 612, RCO 308, and RCO 113.6.1 with a U Value of 0.35 or Better. Windows Info: ALL WINDOWS. Doors Info: SLIDING GLASS DOOR.
010-124769-00 | 010-M208D-14200 | 2021-10-26 | RSWDR2142431 |  | 11800 | Remove existing shingle roof to deck and replace with new felt underlayment, ice barrier membrane at eave, necessary flashings, and new asphalt shingles. Work to comply with RCO chapter 9 & Manufacture installation instructions.
010-124770-00 | 010-M208D-14400 | 2021-07-14 | MMLSR2127009 |  | 0 | MLS Scope: Replacement of a Single A/C Unit or Heat Pump License Number: H01049 ¦ Scope Item: air conditioning (including condensers, evaporators, compressors)
010-124770-00 | 010-M208D-14400 | 2024-04-02 | RSWDR2413698 |  | 3878 | REMOVE EXISTING 3 WINDOW(S), 0 DOOR(S) AND REPLACE WITH NEW. WORK TO COMPLY WITH RCO 612, RCO 308, AND RCO 113.6.1 WITH A U VALUE OF 0.35 OR BETTER.
010-124772-00 | 010-M208D-14600 | 2024-04-22 | EMEPR2416255 |  | 0 | BUILDING PERMIT/PLAN REVIEW: ALTR2416085 INSTALL DEDICATED GFI FOR SUMP PUMP.
010-124772-00 | 010-M208D-14600 | 2024-04-05 | EMEPR2414316 |  | 0 | SERVICE CHANGE FROM PUSHOMATIC 100 AMP TO NEW ALL IN ONE METER CENTER WITH NEW 100 AMP PANEL.
010-124772-00 | 010-M208D-14600 | 2024-04-19 | ALTR2416085 |  | 28985 | PLAN APPROVAL: FINAL REVIEWED FOR COMPLIANCE UNDER: 2019 RESIDENTIAL CODE OF OHIO USE/OCCUPANCY GROUP: 1, 2, 3 FAMILY DWELLING CONSTRUCTION TYPE: V-B DESCRIPTION OF WORK: ALTER A 1 STORY FRAMED, 1 FAMILY DWELLING BY INSTALLING 0 CARBON FIBER STR
010-124772-00 | 010-M208D-14600 | 2023-12-27 | PMLSR2353007 |  | 0 | MLS SCOPE: WATER HEATER REPLACEMENT
010-124772-00 | 010-M208D-14600 | 2020-12-03 | RSWDR2006247 |  | 841 | Remove existing 0 window(s), 2 door(s) and replace with new. Work to comply with RCO 612, RCO 308, and RCO 113.6.1 with a U Value of 0.35 or Better. Doors Info: FRONT AND GARAGE
010-124773-00 | 010-M208D-14700 | 2019-08-02 | RSWDR1903866 |  | 10656 | Remove existing shingle roof to deck and replace with new felt underlayment, ice barrier membrane at eave, necessary flashings, and new asphalt shingles. Work to comply with RCO chapter 9 & Manufacture installation instructions.Roof Info: Re Roof
010-124778-00 | 010-M208D-15200 | 2021-04-27 | RSWDR2114987 |  | 6420 | Remove existing shingle roof to deck and replace with new felt underlayment, ice barrier membrane at eave, necessary flashings, and new asphalt shingles. Work to comply with RCO chapter 9 & Manufacture installation instructions.
010-124778-00 | 010-M208D-15200 | 2019-09-28 | MMLSR1919714 |  | 0 | BUILDING PERMIT/PLAN REVIEW: ALTR1909621 MLS SCOPE: REPLACEMENT OF A SINGLE FURNACE LICENSE NUMBER: H00267 ¦ SCOPE ITEM: EXHAUST SYSTEMS (HOODS, FANS, ETC)
010-124778-00 | 010-M208D-15200 | 2019-09-27 | EMEPR1919702 |  | 0 | BUILDING PERMIT/PLAN REVIEW: ALTR1909621 WIRE NEW BATH ROOM
010-124778-00 | 010-M208D-15200 | 2019-09-13 | ALTR1909621 |  | 34000 | PLAN APPROVAL: FINAL REVIEWED FOR COMPLIANCE UNDER: 2019 RESIDENTIAL CODE OF OHIO AND ICC A117.1-2009 USE/OCCUPANCY GROUP: 1, 2, 3 FAMILY DWELLING CONSTRUCTION TYPE: V-B DESCRIPTION OF WORK: ALTER A 1 STORY FRAMED, 1 FAMILY DWELLING BY REMODELIN
010-124778-00 | 010-M208D-15200 | 2019-09-30 | PMEPR1919806 |  | 0 | BUILDING PERMIT/PLAN REVIEW: ALTR1909621 ROUGH IN AND FINISH PLUMBING FOR BATHROOM REMODEL.
010-124780-00 | 010-M208D-15400 | 2022-06-28 | PMLSR2226246 |  | 0 | MLS SCOPE: WATER HEATER REPLACEMENT
010-124780-00 | 010-M208D-15400 | 2020-09-08 | MMLSR2018433 |  | 0 | MLS SCOPE: REPLACEMENT OF A SINGLE FURNACE, A/C AND/OR HEAT PUMP LICENSE NUMBER: H00169 ¦ SCOPE ITEM: FURNACES / AIR HANDLERS / RTUS
010-124781-00 | 010-M208D-15500 | 2023-08-17 | EMEPR2335108 |  | 0 | BUILDING PERMIT/PLAN REVIEW: PLEX2333679 RESIDENTIAL PHOTOVOLTAIC, ROOF MOUNTED SOLAR INSTALLATION
010-124781-00 | 010-M208D-15500 | 2023-09-27 | EMLSR2341192 |  | 0 | BUILDING PERMIT/PLAN REVIEW: PLEX2340456 MLS SCOPE: ELECTRIC FOR SOLAR PHOTOVOLTAIC (PV) SYSTEM
010-124782-00 | 010-M208D-15600 | 2020-10-01 | RSWDR2004970 |  | 8700 | REMOVE EXISTING SHINGLE ROOF TO DECK AND REPLACE WITH NEW FELT UNDERLAYMENT, ICE BARRIER MEMBRANE AT EAVE, NECESSARY FLASHINGS, AND NEW ASPHALT SHINGLES. WORK TO COMPLY WITH RCO CHAPTER 9 & MANUFACTURE INSTALLATION INSTRUCTIONS.ROOF INFO: ROOF MAIN HOUSE
010-124783-00 | 010-M208D-15700 | 2021-05-24 | MMLSR2118922 |  | 0 | MLS Scope: Replacement of a Single A/C Unit or Heat Pump License Number: H00124 ¦ Scope Item: furnaces / air handlers / RTUs
010-124785-00 | 010-M208D-15900 | 2021-11-01 | PMLSR2143326 |  | 0 | MLS SCOPE: WATER HEATER REPLACEMENT
010-124785-00 | 010-M208D-15900 | 2019-04-02 | RSWDR1901211 |  | 7718 | REMOVE EXISTING SHINGLE ROOF TO DECK AND REPLACE WITH NEW FELT UNDERLAYMENT, ICE BARRIER MEMBRANE AT EAVE, NECESSARY FLASHINGS, AND NEW ASPHALT SHINGLES. WORK TO COMPLY WITH RCO CHAPTER 9 & MANUFACTURE INSTALLATION INSTRUCTIONS.ROOF INFO: SHINGLE TEAR OF
010-124796-00 | 010-M208D-12800 | 2023-03-08 | PMLSR2310546 |  | 0 | MLS Scope: Water Heater Replacement
010-124800-00 | 010-M208D-13200 | 2019-10-02 | RSWDR1905007 |  | 4000 | REMOVE EXISTING SHINGLE ROOF TO DECK AND REPLACE WITH NEW FELT UNDERLAYMENT, ICE BARRIER MEMBRANE AT EAVE, NECESSARY FLASHINGS, AND NEW ASPHALT SHINGLES. WORK TO COMPLY WITH RCO CHAPTER 9 & MANUFACTURE INSTALLATION INSTRUCTIONS.
010-124800-00 | 010-M208D-13200 | 2021-07-08 | PMLSR2126216 |  | 0 | MLS Scope: Water Heater Replacement
010-124803-00 | 010-M208D-13500 | 2020-09-22 | RSWDR2004764 |  | 4497 | REMOVE EXISTING 5 WINDOW(S), 0 DOOR(S) AND REPLACE WITH NEW. WORK TO COMPLY WITH RCO 612, RCO 308, AND RCO 113.6.1 WITH A U VALUE OF 0.35 OR BETTER.WINDOWS INFO: REPLACING 5 WINDOWS LIKE FOR LIKE
010-124803-00 | 010-M208D-13500 | 2021-05-14 | RSWDR2117865 |  | 10665 | Remove existing shingle roof to deck and replace with new felt underlayment, ice barrier membrane at eave, necessary flashings, and new asphalt shingles. Work to comply with RCO chapter 9 & Manufacture installation instructions.Roof Info: Shingle tear-of
010-124803-00 | 010-M208D-13500 | 2021-09-24 | PMLSR2137954 |  | 0 | MLS Scope: Water Heater Replacement
010-124804-00 | 010-M208D-13600 | 2022-09-27 | RSWDR2238822 |  | 14113 | REMOVE EXISTING SHINGLE ROOF TO DECK AND REPLACE WITH NEW FELT UNDERLAYMENT, ICE BARRIER MEMBRANE AT EAVE, NECESSARY FLASHINGS, AND NEW ASPHALT SHINGLES. WORK TO COMPLY WITH RCO CHAPTER 9 & MANUFACTURE INSTALLATION INSTRUCTIONS.ROOF INFO: SHINGLE TEAR OF
010-124807-00 | 010-M208D-13900 | 2020-04-17 | RSWDR2001391 |  | 9000 | REMOVE EXISTING SHINGLE ROOF TO DECK AND REPLACE WITH NEW FELT UNDERLAYMENT, ICE BARRIER MEMBRANE AT EAVE, NECESSARY FLASHINGS, AND NEW ASPHALT SHINGLES. WORK TO COMPLY WITH RCO CHAPTER 9 & MANUFACTURE INSTALLATION INSTRUCTIONS.
010-124808-00 | 010-M208D-14000 | 2021-11-24 | RSWDR2146602 |  | 6100 | REMOVE EXISTING 5 WINDOW(S), 0 DOOR(S) AND REPLACE WITH NEW. WORK TO COMPLY WITH RCO 612, RCO 308, AND RCO 113.6.1 WITH A U VALUE OF 0.35 OR BETTER.WINDOWS INFO: 1 DH IN THE KITCHEN, 2 DH IN THE MASTER-BEDROOM, 1 DH IN THE MASTER-BATHROOM, 1 DH IN THE S
010-124809-00 | 010-M208D-14100 | 2020-07-20 | PMEPR2014531 |  | 0 | DRY BASEMENT. INSTALL 4” BACKWATER VALVE WITH HIGH WATER ALARM. TIE ON TO EXISTING 4” CAST IRON PIPING AND INSTALL NEW SCHEDULE 40 PVC PIPE AND FITTINGS. INSTALL NEW SUMP PIT AND SUMP PUMP WITH 1 ½” CHECK VALVE AND SCHEDULE 40 PVC PIPE AND FITTINGS.
010-124809-00 | 010-M208D-14100 | 2020-07-28 | EMEPR2015122 |  | 0 | ELECTRICAL TO SUMP PUMP AND OUTLET
010-124812-00 | 010-M208D-11200 | 2022-12-12 | EMEPR2249225 |  | 0 | Replace 100 amp O/H electric service with a new 200 amp O/H electric service, electric panel, and grounding update
010-124812-00 | 010-M208D-11200 | 2024-07-09 | MMLSR2428093 |  | 0 | MLS SCOPE: REPLACEMENT OF A SINGLE FURNACE, A/C AND/OR HEAT PUMP LICENSE NUMBER: H00855 ¦ SCOPE ITEM: AIR CONDITIONING (INCLUDING CONDENSERS, EVAPORATORS, COMPRESSORS) LICENSE NUMBER: H00855 ¦ SCOPE ITEM: FURNACES / AIR HANDLERS / RTUS
010-124813-00 | 010-M208D-11300 | 2019-08-19 | RSWDR1904175 |  | 6320 | Remove existing 8 window(s), 0 door(s) and replace with new. Work to comply with RCO 612, RCO 308, and RCO 113.6.1 with a U Value of 0.35 or Better.
010-124814-00 | 010-M208D-11400 | 2021-08-31 | RSWDR2134510 |  | 9800 | Remove existing shingle roof to deck and replace with new felt underlayment, ice barrier membrane at eave, necessary flashings, and new asphalt shingles. Work to comply with RCO chapter 9 & Manufacture installation instructions.
010-124815-00 | 010-M208D-11500 | 2024-06-26 | MMLSR2426288 |  | 0 | MLS SCOPE: REPLACEMENT OF A SINGLE FURNACE, A/C AND/OR HEAT PUMP LICENSE NUMBER: H00425 ¦ SCOPE ITEM: AIR CONDITIONING (INCLUDING CONDENSERS, EVAPORATORS, COMPRESSORS)
010-124820-00 | 010-M208D-05700 | 2021-08-20 | MMLSR2132999 |  | 0 | MLS Scope: Replacement of a Single Furnace, A/C and/or Heat Pump License Number: H00140 ¦ Scope Item: furnaces / air handlers / RTUs
010-124820-00 | 010-M208D-05700 | 2019-01-29 | RSWDR1900302 |  | 500 | Remove existing 0 window(s), 2 door(s) and replace with new. Work to comply with RCO 612, RCO 308, and RCO 113.6.1 with a U Value of 0.35 or Better.
010-124821-00 | 010-M208D-05800 | 2020-03-13 | MMLSR2005410 |  | 0 | MLS SCOPE: REPLACEMENT OF A SINGLE FURNACE, A/C AND/OR HEAT PUMP LICENSE NUMBER: H00425 ¦ SCOPE ITEM: AIR CONDITIONING (INCLUDING CONDENSERS, EVAPORATORS, COMPRESSORS)
010-124825-00 | 010-M208D-10300 | 2022-08-08 | MMLSR2231983 |  | 0 | MLS SCOPE: REPLACEMENT OF A SINGLE A/C UNIT OR HEAT PUMP LICENSE NUMBER: H00140 ¦ SCOPE ITEM: AIR CONDITIONING (INCLUDING CONDENSERS, EVAPORATORS, COMPRESSORS)
010-124831-00 | 010-M208D-10800 | 2020-03-24 | PMLSR2006143 |  | 0 | MLS SCOPE: WATER HEATER REPLACEMENT
010-124834-00 | 010-M208D-09700 | 2020-01-20 | MMLSR2001303 |  | 0 | MLS SCOPE: REPLACEMENT OF A SINGLE FURNACE, A/C AND/OR HEAT PUMP LICENSE NUMBER: H00124 ¦ SCOPE ITEM: FURNACES / AIR HANDLERS / RTUS
010-124838-00 | 010-M208D-08800 | 2021-11-24 | PMEPR2146568 |  | 0 | BUILDING PERMIT/PLAN REVIEW: DMGR2107352 ADDED 3 PIECE BATHROOM, KITCHEN SINK DRAIN AND VALVE FOR ALL WATERLINES TO HOME. PUT DOWN USING PROPER MATERIALS
010-124838-00 | 010-M208D-08800 | 2022-06-27 | MMLSR2225958 |  | 0 | MLS SCOPE: REPLACEMENT OF A SINGLE FURNACE, A/C AND/OR HEAT PUMP LICENSE NUMBER: H01006 ¦ SCOPE ITEM: AIR CONDITIONING (INCLUDING CONDENSERS, EVAPORATORS, COMPRESSORS)
010-124838-00 | 010-M208D-08800 | 2022-07-19 | DMGR2107352 |  | 109000 | CH FOR REPAIR FROM FIRE DAMAGE
010-124838-00 | 010-M208D-08800 | 2023-07-18 |  |  |  | FIRE DAMAGE REPAIR
010-124838-00 | 010-M208D-08800 | 2021-11-09 | EMEPR2144418 |  | 0 | BUILDING PERMIT/PLAN REVIEW: DMGR2107352 REWIRE HOME AFTER FIRE DAMAGE.
010-124838-00 | 010-M208D-08800 | 2021-12-01 | MMEPR2147447 |  | 0 | BUILDING PERMIT/PLAN REVIEW: DMGR2107352 INSTALLATION OF VENTING OF 2 EXHAUST FANS AND REPLACING A COUPLE OF RETURN GRILLS LICENSE NUMBER: H00322 ¦ SCOPE ITEM: EXHAUST SYSTEMS (HOODS, FANS, ETC)
010-124841-00 | 010-M208D-09100 | 2022-08-31 | PMEPR2235271 |  | 0 | REPLACE EXISTING SHOWER WITH ACRYLIC SHOWER BASE AND WALL SURROUND, REPLACE EXISTING VALVE FIXTURE (CONNECT TO EXISTING DRAIN AND EXISTING SUPPLY LINES).
010-124842-00 | 010-M208D-09200 | 2023-07-14 |  |  |  | ADDN COMP
010-124842-00 | 010-M208D-09200 | 2022-08-17 | ALTR2233267 |  | 8000 | PLAN APPROVAL: FINAL REVIEWED FOR COMPLIANCE UNDER: 2019 RESIDENTIAL CODE OF OHIO USE/OCCUPANCY GROUP: 1, 2, 3 FAMILY DWELLING CONSTRUCTION TYPE: V-B DESCRIPTION OF WORK: ALTER A 1 STORY FRAMED, 1 FAMILY DWELLING TO TEAR DOWN AND REBUILD THE 11’
010-124842-00 | 010-M208D-09200 | 2022-09-23 | EMEPR2238419 |  | 0 | BUILDING PERMIT/PLAN REVIEW: ALTR2233267 ELECTRIC WORK PLAN COMPLETION OF THE WORK DESCRIBED ON THIS PERMIT, INCLUDING ALL REQUIRED INSPECTIONS AND APPROVALS, WILL NOT COMPLY BUILDING ORDER #SRTN2201153.
010-124844-00 | 010-M208D-09300 | 2023-05-11 |  |  |  | RECK 2024 FOR FBLA
010-124844-00 | 010-M208D-09300 | 2022-07-08 | DMGR2227449 |  | 18000 | PLAN APPROVAL: FINAL REVIEWED FOR COMPLIANCE UNDER: 2019 RESIDENTIAL CODE OF OHIO USE/OCCUPANCY GROUP: 1, 2, 3 FAMILY DWELLING CONSTRUCTION TYPE: V-B DESCRIPTION OF WORK: ALTER A 1 STORY FRAMED, 1 FAMILY DWELLING: PROJECT SCOPE IS TO REPAIR FIR
010-124844-00 | 010-M208D-09300 | 2023-01-03 | MMLSR2302487 |  | 0 | BUILDING PERMIT/PLAN REVIEW: DMGR2227449 WE HAD TO DROP PART OF THE DUCT TRUNKLINE SO THE CONTRACTOR COULD INSTALL A NEW FLOOR JOICE. ONCE THAT WAS INSTALLED THE DUCT WAS PUT BACK. MLS SCOPE: REPLACEMENT OF A SINGLE FURNACE LICENSE NUMBER: H00266 ¦ SCO
010-124844-00 | 010-M208D-09300 | 2024-02-21 | EMEPR2407979 |  | 0 | BUILDING PERMIT/PLAN REVIEW: DMGR2227449 REPAIRED ELECTRIC WORK IN THE BASEMENT AFTER FIRE
010-124846-00 | 010-M208D-07500 | 2019-08-01 | RSWDR1903834 |  | 7780 | Remove existing 7 window(s), 0 door(s) and replace with new. Work to comply with RCO 612, RCO 308, and RCO 113.6.1 with a U Value of 0.35 or Better.Windows Info: low e argon gas double pane wincore windows Remove existing exterior wall covering system
010-124846-00 | 010-M208D-07500 | 2020-07-28 | EMEPR2015113 |  | 0 | ELECTRICAL TO SUMP PUMP OUTLET AND ALARM
010-124846-00 | 010-M208D-07500 | 2020-07-20 | PMEPR2014529 |  | 0 | DRY BASEMENT. INSTALL 4” BACKWATER VALVE WITH HIGH WATER ALARM. TIE ON TO EXISTING 4” CAST IRON PIPING AND INSTALL NEW SCHEDULE 40 PVC PIPE AND FITTINGS. INSTALL NEW SUMP PIT AND SUMP PUMP WITH 1 ½” CHECK VALVE AND SCHEDULE 40 PVC PIPE AND FITTINGS.
010-124848-00 | 010-M208D-07300 | 2022-12-04 | PMLSR2248100 |  | 0 | MLS SCOPE: WATER HEATER REPLACEMENT
010-124848-00 | 010-M208D-07300 | 2022-12-04 | MMLSR2248099 |  | 0 | MLS SCOPE: REPLACEMENT OF A SINGLE FURNACE LICENSE NUMBER: H00402 ¦ SCOPE ITEM: FURNACES / AIR HANDLERS / RTUS
010-124848-00 | 010-M208D-07300 | 2022-12-04 | MMEPR2248277 |  | 0 | INSTALL BATH FAN IN BATHROOM. AND VENT TO THE EXTERIOR AND WIRED WHEN INSPECTION IS REQUESTED. LICENSE NUMBER: H00402 ¦ SCOPE ITEM: EXHAUST SYSTEMS (HOODS, FANS, ETC)
010-124851-00 | 010-M208D-07000 | 2020-08-29 | RSWDR2004287 |  | 2000 | REMOVE EXISTING 2 WINDOW(S), 0 DOOR(S) AND REPLACE WITH NEW. WORK TO COMPLY WITH RCO 612, RCO 308, AND RCO 113.6.1 WITH A U VALUE OF 0.35 OR BETTER.WINDOWS INFO: -REPLACEMENT OF AN EXISTING BASEMENT WINDOW SAME DIMENSIONS -REPLACING EXISTING BASEMENT WI
010-124852-00 | 010-M208D-06900 | 2021-07-23 | ALTR2128711 |  | 19000 | PLAN APPROVAL: FINAL REVIEWED FOR COMPLIANCE UNDER: 2019 RESIDENTIAL CODE OF OHIO USE/OCCUPANCY GROUP: 1, 2, 3 FAMILY DWELLING CONSTRUCTION TYPE: V-B DESCRIPTION OF WORK: ALTER A 1 STORY FRAMED, 1 FAMILY DWELLING BY BUILDING A DETACHED GARAGE IN
010-124852-00 | 010-M208D-06900 | 2021-10-11 | EMEPR2140246 |  | 0 | BUILDING PERMIT/PLAN REVIEW: ALTR2128711 INSTALL NEW ELECTRIC FOR DETACHED GARAGE AS REQUIRED
010-124853-00 | 010-M208D-06800 | 2022-08-30 | RSWDR2235234 |  | 12000 | REMOVE EXISTING SHINGLE ROOF TO DECK AND REPLACE WITH NEW FELT UNDERLAYMENT, ICE BARRIER MEMBRANE AT EAVE, NECESSARY FLASHINGS, AND NEW ASPHALT SHINGLES. WORK TO COMPLY WITH RCO CHAPTER 9 & MANUFACTURE INSTALLATION INSTRUCTIONS.
010-124855-00 | 010-M208D-06600 | 2023-06-01 | MMLSR2322589 |  | 0 | MLS Scope: Replacement of a Single A/C Unit or Heat Pump License Number: H01127 ¦ Scope Item: air conditioning (including condensers, evaporators, compressors)
010-124857-00 | 010-M208D-06400 | 2021-04-19 | RSWDR2113786 |  | 9926 | Remove existing shingle roof to deck and replace with new felt underlayment, ice barrier membrane at eave, necessary flashings, and new asphalt shingles. Work to comply with RCO chapter 9 & Manufacture installation instructions.Roof Info: Shingle tear of
010-124859-00 | 010-M208D-06200 | 2022-02-16 | RSWDR2207452 |  | 10649 | REMOVE EXISTING 9 WINDOW(S), 0 DOOR(S) AND REPLACE WITH NEW. WORK TO COMPLY WITH RCO 612, RCO 308, AND RCO 113.6.1 WITH A U VALUE OF 0.35 OR BETTER.WINDOWS INFO: 2 DH AND 1 PIC IN THE LIVING ROOM, 2 DH IN KITCHEN, 1 DH IN BATHROOM, 2 DH REAR-BEDROOM, 1
010-124859-00 | 010-M208D-06200 | 2023-04-07 | RSWDR2314673 |  | 9247 | Remove existing exterior wall covering system and replace with new exterior siding over an approved water-resistive barrier. Work to comply with RCO 703.
010-124859-00 | 010-M208D-06200 | 2021-05-11 | MMLSR2117048 |  | 0 | MLS Scope: Replacement of a Single Furnace, A/C and/or Heat Pump License Number: H00425 ¦ Scope Item: air conditioning (including condensers, evaporators, compressors)
010-124864-00 | 010-M208D-08500 | 2022-06-08 | RSWDR2223185 |  | 14000 | REMOVE EXISTING SHINGLE ROOF TO DECK AND REPLACE WITH NEW FELT UNDERLAYMENT, ICE BARRIER MEMBRANE AT EAVE, NECESSARY FLASHINGS, AND NEW ASPHALT SHINGLES. WORK TO COMPLY WITH RCO CHAPTER 9 & MANUFACTURE INSTALLATION INSTRUCTIONS.ROOF INFO: SHINGLE TEAR OF
010-124866-00 | 010-M208D-08300 | 2020-09-24 | RSWDR2004819 |  | 6690 | REMOVE EXISTING 10 WINDOW(S), 0 DOOR(S) AND REPLACE WITH NEW. WORK TO COMPLY WITH RCO 612, RCO 308, AND RCO 113.6.1 WITH A U VALUE OF 0.35 OR BETTER.
010-124866-00 | 010-M208D-08300 | 2022-06-07 | EMLSR2223059 |  | 0 | 6/27/22 - CONTRACTOR HAS WITHDRAWN FROM PERMIT - SEE DOC TAB - DBAXTER-DANIEL BUILDING PERMIT/PLAN REVIEW: PLEX2221691 MLS SCOPE: ELECTRIC FOR SOLAR PHOTOVOLTAIC (PV) SYSTEM
010-124868-00 | 010-M208D-08100 | 2020-01-16 | RSWDR2000221 |  | 1000 | ALTER EXISTING DWELLING BUILDING TO REMOVE EXISTING SHINGLE ROOF TO DECK AND REPLACE WITH NEW FELT UNDERLAYMENT, ICE BARRIER MEMBRANE AT EAVE, NECCESSARY FLASHINGS, AND NEW METAL ROOFING. WORK TO COMPLY WITH RCO 905.2 & MANUFACTURE INSTALLATION INSTRUCT
010-124869-00 | 010-M208D-08000 | 2023-07-19 | EMEPR2330097 |  | 0 | REPLACE 100 AMP PANEL, METER BASE, SERVICE ENTRY WIRE, COMPLETE GROUNDING SYSTEM, WHOLE HOME SURGE PROTECTOR
010-124875-00 | 010-M072C-24200 | 2019-06-03 | MMLSR1910586 |  | 0 | MLS Scope: Replacement of a Single Furnace, A/C and/or Heat Pump License Number: H00124 ¦ Scope Item: air conditioning (including condensers, evaporators, compressors)
010-124877-00 | 010-M072C-24400 | 2019-03-01 | RSWDR1900649 |  | 2800 | REMOVE EXISTING 10 WINDOW(S), 0 DOOR(S) AND REPLACE WITH NEW. WORK TO COMPLY WITH RCO 612, RCO 308, AND RCO 113.6.1 WITH A U VALUE OF 0.35 OR BETTER. REMOVE EXISTING SHINGLE ROOF TO DECK AND REPLACE WITH NEW FELT UNDERLAYMENT, ICE BARRIER MEMBRANE AT E
010-124878-00 | 010-M072C-24500 | 2021-03-18 | MMLSR2109623 |  | 0 | MLS Scope: Replacement of a Single Furnace, A/C and/or Heat Pump License Number: H00169 ¦ Scope Item: air conditioning (including condensers, evaporators, compressors)
010-124881-00 | 010-M072C-24800 | 2022-12-08 | PMLSR2248732 |  | 0 | NULL MLS SCOPE: BACK WATER VALVE
010-124881-00 | 010-M072C-24800 | 2023-01-10 | EMEPR2302967 |  | 0 | BUILDING PERMIT/PLAN REVIEW: PMEPI2249164 ELECTRIC TO SUMP PUMP OUTLET AND ALARM
010-124881-00 | 010-M072C-24800 | 2022-12-12 | PMEPI2249164 |  | 5050 | INSTALL BACKWATER VALVE WITH HIGH WATER ALARM. TIE ON TO EXISTING BUILDING DRAIN WITH COMPLIANT TRANSITION FITTINGS. ALL NEW DWV PIPE AND FITTINGS WILL COMPLY WITH ONE OF THE REFERENCED STANDARDS LISTED IN OPC TABLE 702.1, TABLE 702.2, AND 702.4 AS APPLI
010-124881-00 | 010-M072C-24800 | 2023-07-24 | PMEPR2330583 |  | 0 | REPLACE TUB WITH NEW SHOWER PAN AND VALVE WEST SHORE HOME EMPLOYEES CONDUCT AN INSPECTION FOR ANY VISIBLE SIGNS OF STRUCTURAL DAMAGE AND TEST THE DRAIN TO ENSURE PROPER FLOW. SPECIFIC MATERIALS ARE ORDERED BASED ON THE RESULTS OF THE INSPECTION. » WEST S
010-124884-00 | 010-M072C-25100 | 2023-05-10 | PMEPR2319440 |  | 0 | EXPOSE SEWER IN BASEMENT. INSTALL NEW LAUNDRY WASTE AND LAVATORY DRAIN INTO EXISTING SEWER. CONNECT 1ST FLOOR BATHTUB, LAVATORY SINK AND KITCHEN SINK DRAINS INTO EXISTING SOIL STACK. ALSO INSTALL BASEMENT PERIMETER TILE INTO SUMP PUMP CROCK USING PVC
010-124884-00 | 010-M072C-25100 | 2022-03-10 | RSWDR2210388 |  | 5000 | REMOVE EXISTING 10 WINDOW(S), 1 DOOR(S) AND REPLACE WITH NEW. WORK TO COMPLY WITH RCO 612, RCO 308, AND RCO 113.6.1 WITH A U VALUE OF 0.35 OR BETTER.
010-124884-00 | 010-M072C-25100 | 2023-03-29 | PMEPR2313407 |  | 0 | REPLACEMENT OF SHOWER VALVE AND DRAIN. ALL NEW DWV PIPE AND FITTINGS WILL COMPLY WITH ONE OF THE REFERENCED STANDARDS LISTED IN OPC TABLE 702.1, TABLE 702.2, AND 702.4 AS APPLICABLE. ANY NEW WATER DISTRIBUTION PIPE AND FITTINGS WILL COMPLY WITH ONE OF TH
010-124884-00 | 010-M072C-25100 | 2022-12-22 | PMEPI2250570 |  | 5050 | INSTALL BACKWATER VALVE WITH HIGH WATER ALARM. TIE ON TO EXISTING BUILDING DRAIN WITH COMPLIANT TRANSITION FITTINGS. ALL NEW DWV PIPE AND FITTINGS WILL COMPLY WITH ONE OF THE REFERENCED STANDARDS LISTED IN OPC TABLE 702.1, TABLE 702.2, AND 702.4 AS APPLI
010-124884-00 | 010-M072C-25100 | 2020-03-06 | RSWDR2000851 |  | 800 | REMOVE EXISTING 0 WINDOW(S), 1 DOOR(S) AND REPLACE WITH NEW. WORK TO COMPLY WITH RCO 612, RCO 308, AND RCO 113.6.1 WITH A U VALUE OF 0.35 OR BETTER. DOORS INFO: 1 DOOR
010-124884-00 | 010-M072C-25100 | 2023-02-06 | EMEPR2306395 |  | 0 | BUILDING PERMIT/PLAN REVIEW: PMEPI2250570 ELECTRIC TO SUMP PUMP OUTLET AND ALARM
010-124884-00 | 010-M072C-25100 | 2023-09-29 | RSWDR2341495 |  | 2500 | REMOVE EXISTING SHINGLE ROOF TO DECK AND REPLACE WITH NEW FELT UNDERLAYMENT, ICE BARRIER MEMBRANE AT EAVE, NECESSARY FLASHINGS, AND NEW ASPHALT SHINGLES. WORK TO COMPLY WITH RCO CHAPTER 9 & MANUFACTURE INSTALLATION INSTRUCTIONS.ROOF INFO: TEAR OFF EXISTI
010-124884-00 | 010-M072C-25100 | 2023-11-20 | RSWDR2348783 |  | 9900 | REMOVE EXISTING SHINGLE ROOF TO DECK AND REPLACE WITH NEW FELT UNDERLAYMENT, ICE BARRIER MEMBRANE AT EAVE, NECESSARY FLASHINGS, AND NEW ASPHALT SHINGLES. WORK TO COMPLY WITH RCO CHAPTER 9 & MANUFACTURE INSTALLATION INSTRUCTIONS.
010-124884-00 | 010-M072C-25100 | 2024-04-09 | RSWDR2414698 |  | 3000 | REMOVE EXISTING 9 WINDOW(S), 1 DOOR(S) AND REPLACE WITH NEW. WORK TO COMPLY WITH RCO 612, RCO 308, AND RCO 113.6.1 WITH A U VALUE OF 0.35 OR BETTER.WINDOWS INFO: ALL HOUSE WINDOWS DOORS INFO: BACK DOOR
010-124885-00 | 010-M072C-25200 | 2019-11-15 |  |  |  | INT REMODEL
010-124885-00 | 010-M072C-25200 | 2019-02-05 |  |  | 2000 | INT REMODEL
010-124886-00 | 010-M072C-25300 | 2023-12-27 | RSWDR2352921 |  | 7181 | REMOVE EXISTING 9 WINDOW(S), 0 DOOR(S) AND REPLACE WITH NEW. WORK TO COMPLY WITH RCO 612, RCO 308, AND RCO 113.6.1 WITH A U VALUE OF 0.35 OR BETTER.
010-124890-00 | 010-M072C-25700 | 2023-07-24 | RSWDR2330727 |  | 13000 | Remove existing shingle roof to deck and replace with new felt underlayment, ice barrier membrane at eave, necessary flashings, and new asphalt shingles. Work to comply with RCO chapter 9 & Manufacture installation instructions.Roof Info: Remove and repl
010-124895-00 | 010-M072C-26200 | 2023-10-03 | RSWDR2342017 |  | 2450 | Remove existing 1 window(s), 0 door(s) and replace with new. Work to comply with RCO 612, RCO 308, and RCO 113.6.1 with a U Value of 0.35 or Better.Windows Info: Remove a 3-lite slider window and replace with new. Same style and size. No structural chan
010-124901-00 | 010-M072C-29200 | 2020-08-20 | RSWDR2004080 |  | 6267 | REMOVE EXISTING 11 WINDOW(S), 0 DOOR(S) AND REPLACE WITH NEW. WORK TO COMPLY WITH RCO 612, RCO 308, AND RCO 113.6.1 WITH A U VALUE OF 0.35 OR BETTER.
010-124902-00 | 010-M072C-29300 | 2022-12-08 | RSWDR2248771 |  | 4387 | REMOVE EXISTING 4 WINDOW(S), 0 DOOR(S) AND REPLACE WITH NEW. WORK TO COMPLY WITH RCO 612, RCO 308, AND RCO 113.6.1 WITH A U VALUE OF 0.35 OR BETTER.WINDOWS INFO: ULTRAVIEW 4 DOUBLE HUNG CONFIGURATION: EQUAL SASHES GRIDS: NONE GLASS: EXTREME 2 PANE/LOW-E
010-124902-00 | 010-M072C-29300 | 2023-01-02 | PMEPR2302028 |  | 0 | REPLACING CORRODED / DEFECTIVE PIPING MATERIALS . REPLACING WATER LINES THROUGH OUT HOME TO WATER HEATER, KITCHEN SINK, 2 HOSE BIBBS AND BATHROOM. REPLACING LINES USING PEX WATER LINE MATERIALS
010-124902-00 | 010-M072C-29300 | 2023-04-24 | MMLSR2316786 |  | 0 | MLS SCOPE: REPLACEMENT OF A SINGLE FURNACE, A/C AND/OR HEAT PUMP LICENSE NUMBER: H00855 ¦ SCOPE ITEM: AIR CONDITIONING (INCLUDING CONDENSERS, EVAPORATORS, COMPRESSORS) LICENSE NUMBER: H00855 ¦ SCOPE ITEM: FURNACES / AIR HANDLERS / RTUS
010-124908-00 | 010-M072C-29900 | 2020-01-15 | PMLSR2001046 |  | 0 | MLS SCOPE: WATER HEATER REPLACEMENT
010-124908-00 | 010-M072C-29900 | 2023-08-07 | RSWDR2333363 |  | 12000 | Remove existing shingle roof to deck and replace with new felt underlayment, ice barrier membrane at eave, necessary flashings, and new asphalt shingles. Work to comply with RCO chapter 9 & Manufacture installation instructions.
010-124909-00 | 010-M072C-30000 | 2019-02-07 | PMEPR1902530 |  | 0 | Replacement of soil stack and drains from toilet ,kitchen,lavatory and bathtub connecting to the existing atmospheric vents with schedule 40 pvc.
010-124910-00 | 010-M072C-30100 | 2019-05-28 | RSWDR1902501 |  | 2600 | Remove existing 4 window(s), 0 door(s) and replace with new. Work to comply with RCO 612, RCO 308, and RCO 113.6.1 with a U Value of 0.35 or Better.
010-124913-00 | 010-M072C-00800 | 2023-04-25 | PMLSR2317000 |  | 0 | MLS SCOPE: WATER HEATER REPLACEMENT
010-124913-00 | 010-M072C-00800 | 2023-05-01 | EMEPR2317974 |  | 0 | STAND ALONE OUTLET FOR TANKLESS
010-124913-00 | 010-M072C-00800 | 2023-06-29 | MMEPR2326996 |  | 0 | REPLACE AC AND FURNACE LICENSE NUMBER: H01132 ¦ SCOPE ITEM: FURNACES / AIR HANDLERS / RTUS
010-124914-00 | 010-M072C-00900 | 2020-02-10 | MMLSR2002948 |  | 0 | MLS SCOPE: REPLACEMENT OF A SINGLE A/C UNIT OR HEAT PUMP LICENSE NUMBER: H00855 ¦ SCOPE ITEM: AIR CONDITIONING (INCLUDING CONDENSERS, EVAPORATORS, COMPRESSORS)
010-124917-00 | 010-M072C-31400 | 2021-07-26 | MMLSR2128959 |  | 0 | MLS Scope: Replacement of a Single A/C Unit or Heat Pump License Number: H00150 ¦ Scope Item: air conditioning (including condensers, evaporators, compressors)
010-124918-00 | 010-M072C-31500 | 2021-08-27 | MMLSR2134173 |  | 0 | MLS Scope: Replacement of a Single Furnace, A/C and/or Heat Pump License Number: H01006 ¦ Scope Item: air conditioning (including condensers, evaporators, compressors)
010-124919-00 | 010-M072C-31600 | 2022-09-27 | EMEPR2238902 |  | 0 | BUILDING PERMIT/PLAN REVIEW: ADDR2230002 INSTALL OUTLETS AND LIGHTS FOR NEW ADDITION. UPGRADE SERVICE PANEL. RELOCATE METER TO NEW LOCATION.
010-124924-00 | 010-M072C-21400 | 2021-08-09 | RSWDR2131186 |  | 6099 | Remove existing shingle roof to deck and replace with new felt underlayment, ice barrier membrane at eave, necessary flashings, and new asphalt shingles. Work to comply with RCO chapter 9 & Manufacture installation instructions.
010-124924-00 | 010-M072C-21400 | 2024-06-04 | ALTR2422848 |  | 8000 | PLAN APPROVAL: FINAL REVIEWED FOR COMPLIANCE UNDER: 2019 RESIDENTIAL CODE OF OHIO USE/OCCUPANCY GROUP: 1, 2, 3 FAMILY DWELLING CONSTRUCTION TYPE: V-B DESCRIPTION OF WORK: ALTER A 2 STORY FRAMED, 1 FAMILY DWELLING BY INSTALLING 7 STRUCTURAL FLOOR
010-124925-00 | 010-M072C-21500 | 2020-01-13 | RSWDR2000144 |  | 4500 | REMOVE EXISTING 12 WINDOW(S), 2 DOOR(S) AND REPLACE WITH NEW. WORK TO COMPLY WITH RCO 612, RCO 308, AND RCO 113.6.1 WITH A U VALUE OF 0.35 OR BETTER.WINDOWS INFO: REPLACE WINDOWS DOORS INFO: REPLACE THE FRONT AND REAR EXTERIOR DOORS. REMOVE EXISTING EX
010-124928-00 | 010-M072C-21800 | 2022-09-26 | MMLSR2238616 |  | 0 | MLS SCOPE: REPLACEMENT OF A SINGLE FURNACE LICENSE NUMBER: H00150 ¦ SCOPE ITEM: FURNACES / AIR HANDLERS / RTUS
010-124928-00 | 010-M072C-21800 | 2024-06-20 | MMLSR2425440 |  | 0 | MLS SCOPE: REPLACEMENT OF A SINGLE A/C UNIT OR HEAT PUMP LICENSE NUMBER: H00150 ¦ SCOPE ITEM: FURNACES / AIR HANDLERS / RTUS
010-124931-00 | 010-M072C-22100 | 2019-03-26 | RSWDR1901057 |  | 2137 | Remove existing exterior wall covering system and replace with new exterior siding over an approved water-resistive barrier. Work to comply with RCO 703.Siding Info: Front of the home only
010-124941-00 | 010-M072C-23100 | 2023-04-18 | RSWDR2316086 |  | 7694 | Remove existing shingle roof to deck and replace with new felt underlayment, ice barrier membrane at eave, necessary flashings, and new asphalt shingles. Work to comply with RCO chapter 9 & Manufacture installation instructions.
010-124942-00 | 010-M072C-23200 | 2021-05-28 | RSWDR2119972 |  | 11000 | Remove existing shingle roof to deck and replace with new felt underlayment, ice barrier membrane at eave, necessary flashings, and new asphalt shingles. Work to comply with RCO chapter 9 & Manufacture installation instructions.Roof Info: Remove and repl
010-124944-00 | 010-M072C-23400 | 2019-03-29 | RSWDR1901146 |  | 3557 | Remove existing 8 window(s), 0 door(s) and replace with new. Work to comply with RCO 612, RCO 308, and RCO 113.6.1 with a U Value of 0.35 or Better.
010-124946-00 | 010-M072C-23600 | 2023-06-05 | EMLSR2323055 |  | 0 | Building Permit/Plan Review: PLEX2320718 MLS Scope: Electric for Solar Photovoltaic (PV) System
010-124949-00 | 010-M072C-23900 | 2023-02-27 | PMLSR2309263 |  | 0 | MLS Scope: Water Heater Replacement
010-124957-00 | 010-M072C-19600 | 2020-08-05 | MMLSR2015878 |  | 0 | MLS SCOPE: REPLACEMENT OF A SINGLE FURNACE, A/C AND/OR HEAT PUMP LICENSE NUMBER: H00240 ¦ SCOPE ITEM: AIR CONDITIONING (INCLUDING CONDENSERS, EVAPORATORS, COMPRESSORS)
010-124968-00 | 010-M072C-20700 | 2022-04-04 | RSWDR2214037 |  | 8955 | REMOVE EXISTING SHINGLE ROOF TO DECK AND REPLACE WITH NEW FELT UNDERLAYMENT, ICE BARRIER MEMBRANE AT EAVE, NECESSARY FLASHINGS, AND NEW ASPHALT SHINGLES. WORK TO COMPLY WITH RCO CHAPTER 9 & MANUFACTURE INSTALLATION INSTRUCTIONS.
010-124969-00 | 010-M072C-20800 | 2023-06-19 | RSWDR2325335 |  | 12723 | Remove existing exterior wall covering system and replace with new exterior siding over an approved water-resistive barrier. Work to comply with RCO 703.Siding Info: siding replacement on house
010-124972-00 | 010-M072C-21100 | 2024-01-04 | RSWDR2402416 |  | 9523 | REMOVE EXISTING SHINGLE ROOF TO DECK AND REPLACE WITH NEW FELT UNDERLAYMENT, ICE BARRIER MEMBRANE AT EAVE, NECESSARY FLASHINGS, AND NEW ASPHALT SHINGLES. WORK TO COMPLY WITH RCO CHAPTER 9 & MANUFACTURE INSTALLATION INSTRUCTIONS.
010-124974-00 | 010-M072C-30400 | 2024-08-06 | MMLSR2431260 |  | 0 | NULL MLS SCOPE: REPLACEMENT OF A SINGLE A/C UNIT OR HEAT PUMP LICENSE NUMBER: H00846 ¦ SCOPE ITEM: FURNACES / AIR HANDLERS / RTUS
010-124976-00 | 010-M072C-30600 | 2020-04-20 | RSWDR2001404 |  | 5000 | REMOVE EXISTING SHINGLE ROOF TO DECK AND REPLACE WITH NEW FELT UNDERLAYMENT, ICE BARRIER MEMBRANE AT EAVE, NECESSARY FLASHINGS, AND NEW ASPHALT SHINGLES. WORK TO COMPLY WITH RCO CHAPTER 9 & MANUFACTURE INSTALLATION INSTRUCTIONS.ROOF INFO: SHEETING REPLAC
010-124977-00 | 010-M072C-30700 | 2024-01-02 | PMLSR2402096 |  | 0 | MLS SCOPE: WATER HEATER REPLACEMENT
010-124981-00 | 010-M072C-03000 | 2023-03-08 | PMLSR2310637 |  | 0 | MLS Scope: Water Heater Replacement
010-124983-00 | 010-M072C-03200 | 2021-09-28 | RSWDR2138685 |  | 1907 | Remove existing 3 window(s), 0 door(s) and replace with new. Work to comply with RCO 612, RCO 308, and RCO 113.6.1 with a U Value of 0.35 or Better.
010-124983-00 | 010-M072C-03200 | 2022-09-20 | RSWDR2237756 |  | 7400 | REMOVE EXISTING SHINGLE ROOF TO DECK AND REPLACE WITH NEW FELT UNDERLAYMENT, ICE BARRIER MEMBRANE AT EAVE, NECESSARY FLASHINGS, AND NEW ASPHALT SHINGLES. WORK TO COMPLY WITH RCO CHAPTER 9 & MANUFACTURE INSTALLATION INSTRUCTIONS.
010-124984-00 | 010-M072C-03300 | 2020-11-13 | MMLSR2023831 |  | 0 | MLS SCOPE: REPLACEMENT OF A SINGLE FURNACE LICENSE NUMBER: H00124 ¦ SCOPE ITEM: FURNACES / AIR HANDLERS / RTUS
010-124986-00 | 010-M072C-03500 | 2023-08-28 | RSWDR2336403 |  | 13000 | Remove existing shingle roof to deck and replace with new felt underlayment, ice barrier membrane at eave, necessary flashings, and new asphalt shingles. Work to comply with RCO chapter 9 & Manufacture installation instructions.
010-124999-00 | 010-M072C-10000 | 2019-03-18 | DECKR1902221 |  | 2700 | ALTER EXISTING DWELLING TO BUILD TEMPORARY ACCESS RAMP PER PLAN.
010-125000-00 | 010-M072C-10100 | 2021-12-23 | MMLSR2150209 |  | 0 | MLS SCOPE: REPLACEMENT OF A SINGLE FURNACE LICENSE NUMBER: H00267 ¦ SCOPE ITEM: FURNACES / AIR HANDLERS / RTUS
010-125005-00 | 010-M072C-10600 | 2019-08-13 | PMLSR1916124 |  | 0 | MLS Scope: Water Heater Replacement
010-125008-00 | 010-M072C-10900 | 2024-05-23 | EMEPR2421283 |  | 0 | REPLACE METER ENCLOSURE AND 150 AMP SERVICE RISER.
010-125012-00 | 010-M072C-11300 | 2021-10-11 | MMLSR2140143 |  | 0 | MLS Scope: Replacement of a Single A/C Unit or Heat Pump License Number: H00072 ¦ Scope Item: air conditioning (including condensers, evaporators, compressors)
010-125012-00 | 010-M072C-11300 | 2021-03-21 | MMLSR2109896 |  | 0 | MLS Scope: Replacement of a Single Furnace License Number: H00072 ¦ Scope Item: furnaces / air handlers / RTUs
010-125012-00 | 010-M072C-11300 | 2021-03-21 | PMLSR2109897 |  | 0 | MLS Scope: Water Heater Replacement
010-125015-00 | 010-M072C-13600 | 2022-01-18 | EMLSR2203746 |  | 0 | BUILDING PERMIT/PLAN REVIEW: PLEX2203055 MLS SCOPE: ELECTRIC FOR SOLAR PHOTOVOLTAIC (PV) SYSTEM
010-125021-00 | 010-M072C-14200 | 2022-10-03 | EMEPR2239527 |  | 0 | 100 AMP SERVICE, GROUNDING, AND TRANSFER SWITCH
010-125021-00 | 010-M072C-14200 | 2020-06-17 | PMEPR2011820 |  | 0 | REPLACE EXISTING TUB WITH ACRYLIC SHOWER BASE AND WALL SURROUND, REPLACE EXISTING VALVE FIXTURE (CONNECT TO EXISTING DRAIN AND EXISTING SUPPLY LINES).
010-125021-00 | 010-M072C-14200 | 2020-10-23 | RSWDR2005497 |  | 4120 | REMOVE EXISTING 7 WINDOW(S), 0 DOOR(S) AND REPLACE WITH NEW. WORK TO COMPLY WITH RCO 612, RCO 308, AND RCO 113.6.1 WITH A U VALUE OF 0.35 OR BETTER.
010-125021-00 | 010-M072C-14200 | 2024-03-14 | MMLSR2411340 |  | 0 | MLS SCOPE: REPLACEMENT OF A SINGLE FURNACE LICENSE NUMBER: H00150 ¦ SCOPE ITEM: FURNACES / AIR HANDLERS / RTUS
010-125025-00 | 010-M072C-14600 | 2022-09-20 | RSWDR2237754 |  | 12000 | REMOVE EXISTING SHINGLE ROOF TO DECK AND REPLACE WITH NEW FELT UNDERLAYMENT, ICE BARRIER MEMBRANE AT EAVE, NECESSARY FLASHINGS, AND NEW ASPHALT SHINGLES. WORK TO COMPLY WITH RCO CHAPTER 9 & MANUFACTURE INSTALLATION INSTRUCTIONS.
010-125026-00 | 010-M072C-14700 | 2021-11-09 | RSWDR2144566 |  | 5775 | REMOVE EXISTING SHINGLE ROOF TO DECK AND REPLACE WITH NEW FELT UNDERLAYMENT, ICE BARRIER MEMBRANE AT EAVE, NECESSARY FLASHINGS, AND NEW ASPHALT SHINGLES. WORK TO COMPLY WITH RCO CHAPTER 9 & MANUFACTURE INSTALLATION INSTRUCTIONS.ROOF INFO: ROOF REPLACEMENT
010-125029-00 | 010-M072C-15000 | 2020-08-26 | EMLSR2017610 |  | 0 | BUILDING PERMIT/PLAN REVIEW: PLEX2006888 MLS SCOPE: ELECTRIC FOR SOLAR PHOTOVOLTAIC (PV) SYSTEM
010-125029-00 | 010-M072C-15000 | 2022-12-15 | MMEPR2249645 |  | 0 | A/C AND FURNACE REPLACEMENT License Number: H01072 ¦ Scope Item: furnaces / air handlers / RTUs
010-125029-00 | 010-M072C-15000 | 2021-09-21 | PMLSR2137254 |  | 0 | MLS Scope: Water Heater Replacement
010-125033-00 | 010-M072C-12600 | 2021-08-24 | RSWDR2133367 |  | 7300 | Remove existing shingle roof to deck and replace with new felt underlayment, ice barrier membrane at eave, necessary flashings, and new asphalt shingles. Work to comply with RCO chapter 9 & Manufacture installation instructions. Roof Info: TEAR OFF 2 LAY
010-125036-00 | 010-M072C-12900 | 2020-11-16 | PMEPR2024041 |  | 0 | REPLACING SANITARY STACK IN BASEMENT. REPLACING CLOSET FLANGE AND CLOSET BEND, REPLACING BRANCH LINES TO LAVATORY SINK,BATHTUB AND KITCHEN SINK. REPLACING LINES USING PVC PIPING MATERIALS. ALL MATERIALS APPROVED IN 702.1
010-125037-00 | 010-M072C-13000 | 2023-03-16 | PMEPR2311651 |  | 0 | Bathtub & Tub/Shower Valve Replacement - Any new water distribution pipe and fittings will comply with one of the referenced standards listed in OPC table 605.4 or 605.5. Any new valves will comply with one of the referenced standards listed in OPC table
010-125042-00 | 010-M072C-11500 | 2021-05-27 | MMLSR2119803 |  | 0 | MLS Scope: Replacement of a Single Furnace, A/C and/or Heat Pump License Number: H00543 ¦ Scope Item: air conditioning (including condensers, evaporators, compressors) License Number: H00543 ¦ Scope Item: furnaces / air handlers / RTUs
010-125047-00 | 010-M072C-12000 | 2019-03-14 | MMLSR1904882 |  | 0 | MLS Scope: Replacement of a Single Furnace, A/C and/or Heat Pump License Number: H00169 ¦ Scope Item: air conditioning (including condensers, evaporators, compressors) License Number: H00169 ¦ Scope Item: furnaces / air handlers / RTUs
010-125052-00 | 010-M072C-16200 | 2019-05-06 | MMLSR1908354 |  | 0 | MLS Scope: Replacement of a Single Furnace, A/C and/or Heat Pump License Number: H00150 ¦ Scope Item: fuel gas or LP gas
010-125056-00 | 010-M072C-16700 | 2024-11-19 | RSWDR2445933 |  | 2139 | REMOVE EXISTING 3 WINDOW(S), 0 DOOR(S) AND REPLACE WITH NEW. WORK TO COMPLY WITH RCO 612, RCO 308, AND RCO 113.6.1 WITH A U VALUE OF 0.35 OR BETTER.
010-125056-00 | 010-M072C-16700 | 2024-01-29 | PMLSR2405074 |  | 0 | MLS SCOPE: WATER HEATER REPLACEMENT
010-125058-00 | 010-M072C-16900 | 2022-11-15 | MMLSR2245681 |  | 0 | MLS Scope: Replacement of a Single Furnace License Number: H00610 ¦ Scope Item: furnaces / air handlers / RTUs
010-125061-00 | 010-M072C-17200 | 2023-04-06 | RSWDR2314379 |  | 7000 | REMOVE EXISTING EXTERIOR WALL COVERING SYSTEM AND REPLACE WITH NEW EXTERIOR SIDING OVER AN APPROVED WATER-RESISTIVE BARRIER. WORK TO COMPLY WITH RCO 703. REMOVE EXISTING SHINGLE ROOF TO DECK AND REPLACE WITH NEW FELT UNDERLAYMENT, ICE BARRIER MEMBRANE
010-125061-00 | 010-M072C-17200 | 2023-07-07 | EMEPR2328194 |  | 0 | REPLACE 100 AMP PANEL, AFCI BREAKERS, SERVICE ENTRY WIRE, COMPLETE GROUNDING SYSTEM, WHOLE HOME SURGE PROTECTOR
010-125062-00 | 010-M072C-17300 | 2019-04-03 | RSWDR1901238 |  | 12075 | Remove existing shingle roof to deck and replace with new felt underlayment, ice barrier membrane at eave, necessary flashings, and new asphalt shingles. Work to comply with RCO chapter 9 & Manufacture installation instructions.
010-125065-00 | 010-M072C-17600 | 2021-07-21 | MMLSR2128293 |  | 0 | MLS Scope: Replacement of a Single Furnace, A/C and/or Heat Pump License Number: H00020 ¦ Scope Item: air conditioning (including condensers, evaporators, compressors)
010-125065-00 | 010-M072C-17600 | 2024-02-09 | RSWDR2406623 |  | 14489 | REMOVE EXISTING 9 WINDOW(S), 0 DOOR(S) AND REPLACE WITH NEW. WORK TO COMPLY WITH RCO 612, RCO 308, AND RCO 113.6.1 WITH A U VALUE OF 0.35 OR BETTER.WINDOWS INFO: REMOVE AND REPLACE 1 THREE LITE SLIDER AND 8 TWO LITE SLIDER WINDOWS. REPLACEMENTS WILL USE
010-125066-00 | 010-M072C-17700 | 2023-08-16 | MMEPR2334728 |  | 0 | A/C AND FURNACE REPLACEMENT LICENSE NUMBER: H01072 ¦ SCOPE ITEM: FURNACES / AIR HANDLERS / RTUS
010-125066-00 | 010-M072C-17700 | 2020-08-28 | EMLSR2017779 |  | 0 | BUILDING PERMIT/PLAN REVIEW: PLEX2005304 MLS SCOPE: ELECTRIC FOR SOLAR PHOTOVOLTAIC (PV) SYSTEM
010-125066-00 | 010-M072C-17700 | 2019-09-25 | PMEPR1919494 |  | 0 | REPLACE SANITARY STACK IN BASEMENT, REPLACE BRANCH LINES TO KITCHEN, BATHTUB, AND LAVATORY SINK. REPAIR, REPLACE DEFECTIVE PIPE AND ASSOCIATED FITTINGS. ALL NEW DWV PIPE AND FITTINGS WILL COMPLY WITH ONE OF THE STANDARDS LISTED IN OPC TABLE 702.1, TABLE
010-125066-00 | 010-M072C-17700 | 2023-04-17 | PMLSR2315906 |  | 0 | MLS SCOPE: WATER HEATER REPLACEMENT
010-125067-00 | 010-M158F-03400 | 2022-05-25 | MMLSR2221128 |  | 0 | MLS SCOPE: REPLACEMENT OF A SINGLE A/C UNIT OR HEAT PUMP LICENSE NUMBER: H00425 ¦ SCOPE ITEM: AIR CONDITIONING (INCLUDING CONDENSERS, EVAPORATORS, COMPRESSORS)
010-125067-00 | 010-M158F-03400 | 2019-06-24 | RSWDR1903056 |  | 11337 | Remove existing shingle roof to deck and replace with new felt underlayment, ice barrier membrane at eave, necessary flashings, and new asphalt shingles. Work to comply with RCO chapter 9 & Manufacture installation instructions.Roof Info: TEAROFF SHINGLE
010-125067-00 | 010-M158F-03400 | 2022-07-20 | PMEPI2229228 |  | 2525 | INSTALL BACKWATER VALVE WITH HIGH WATER ALARM. TIE ON TO EXISTING BUILDING DRAIN WITH COMPLIANT TRANSITION FITTINGS. ALL NEW DWV PIPE AND FITTINGS WILL COMPLY WITH ONE OF THE REFERENCED STANDARDS LISTED IN OPC TABLE 702.1, TABLE 702.2, AND 702.4 AS APPLI
010-125069-00 | 010-M158F-03200 | 2021-04-06 | ALTR2112223 |  | 7900 | Plan Approval: Final Reviewed For Compliance Under: 2019 Residential Code Of Ohio Use/Occupancy Group: 1, 2, 3 Family Dwelling Construction Type: V-B Description Of Work: Alter a 1 Story Framed, 1 Family Dwelling by installing 8 Carbon Fiber Str
010-125070-00 | 010-M158F-03100 | 2022-10-04 | RSWDR2239848 |  | 15323 | REMOVE EXISTING SHINGLE ROOF TO DECK AND REPLACE WITH NEW FELT UNDERLAYMENT, ICE BARRIER MEMBRANE AT EAVE, NECESSARY FLASHINGS, AND NEW ASPHALT SHINGLES. WORK TO COMPLY WITH RCO CHAPTER 9 & MANUFACTURE INSTALLATION INSTRUCTIONS.
010-125073-00 | 010-M158F-08300 | 2019-04-18 | RSWDR1901595 |  | 1950 | Remove existing 0 window(s), 1 door(s) and replace with new. Work to comply with RCO 612, RCO 308, and RCO 113.6.1 with a U Value of 0.35 or Better.
010-125073-00 | 010-M158F-08300 | 2023-10-03 | RSWDR2341900 |  | 16625 | Remove existing shingle roof to deck and replace with new felt underlayment, ice barrier membrane at eave, necessary flashings, and new asphalt shingles. Work to comply with RCO chapter 9 & Manufacture installation instructions.
010-125075-00 | 010-M158F-10000 | 2019-01-08 | MMLSR1900413 |  | 0 | MLS Scope: Replacement of a Single Furnace License Number: H00310 ¦ Scope Item: furnaces / air handlers / RTUs
010-125077-00 | 010-M158F-12500 | 2019-10-31 | RSWDR1905598 |  | 9224 | REMOVE EXISTING SHINGLE ROOF TO DECK AND REPLACE WITH NEW FELT UNDERLAYMENT, ICE BARRIER MEMBRANE AT EAVE, NECESSARY FLASHINGS, AND NEW ASPHALT SHINGLES. WORK TO COMPLY WITH RCO CHAPTER 9 & MANUFACTURE INSTALLATION INSTRUCTIONS.
010-125079-00 | 010-M158F-12700 | 2022-03-17 | MMLSR2211401 |  | 0 | MLS SCOPE: REPLACEMENT OF A SINGLE FURNACE, A/C AND/OR HEAT PUMP LICENSE NUMBER: H00855 ¦ SCOPE ITEM: AIR CONDITIONING (INCLUDING CONDENSERS, EVAPORATORS, COMPRESSORS) LICENSE NUMBER: H00855 ¦ SCOPE ITEM: FURNACES / AIR HANDLERS / RTUS
010-125079-00 | 010-M158F-12700 | 2020-06-19 | EMEPR2012001 |  | 0 | INSTALL 240V 60 AMP SUBPANEL TO ATTACHED GARAGE, INSTALL 240V 50 AMP TESLA CHARGER, INSTALL TWO 20 AMP AFCI/GFCI CIRCUIT FOR GARAGE OUTLETS
010-125079-00 | 010-M158F-12700 | 2024-05-06 | PMLSR2418270 |  | 0 | MLS SCOPE: WATER HEATER REPLACEMENT
010-125080-00 | 010-M158F-12800 | 2024-01-05 | PMLSR2402517 |  | 0 | MLS SCOPE: WATER HEATER REPLACEMENT
010-125083-00 | 010-M158F-08100 | 2022-07-11 | MMLSR2227777 |  | 0 | MLS SCOPE: REPLACEMENT OF A SINGLE FURNACE, A/C AND/OR HEAT PUMP LICENSE NUMBER: H00855 ¦ SCOPE ITEM: AIR CONDITIONING (INCLUDING CONDENSERS, EVAPORATORS, COMPRESSORS) LICENSE NUMBER: H00855 ¦ SCOPE ITEM: FURNACES / AIR HANDLERS / RTUS
010-125083-00 | 010-M158F-08100 | 2022-09-20 | RSWDR2237724 |  | 18293 | REMOVE EXISTING SHINGLE ROOF TO DECK AND REPLACE WITH NEW FELT UNDERLAYMENT, ICE BARRIER MEMBRANE AT EAVE, NECESSARY FLASHINGS, AND NEW ASPHALT SHINGLES. WORK TO COMPLY WITH RCO CHAPTER 9 & MANUFACTURE INSTALLATION INSTRUCTIONS.
010-125083-00 | 010-M158F-08100 | 2022-06-30 | EMEPR2226643 |  | 0 | REPLACEMENT OF THE EXISTING 200 AMP PANEL AND RECONNECT THE EXISTING CIRCUIT. ADD A 50 AMP 2-POLE BREAKER IN PANEL TO FEED THE 50 AMP GFCI SPA DISCONNECT FOR THE INSTALLATION OF THE HOT TUB.
010-125084-00 | 010-M158F-08000 | 2020-03-24 | PMLSR2006136 |  | 0 | MLS SCOPE: WATER HEATER REPLACEMENT
010-125084-00 | 010-M158F-08000 | 2019-10-14 | MMLSR1920934 |  | 0 | MLS SCOPE: REPLACEMENT OF A SINGLE FURNACE, A/C AND/OR HEAT PUMP LICENSE NUMBER: H00150 ¦ SCOPE ITEM: FURNACES / AIR HANDLERS / RTUS
010-125085-00 | 010-M158F-07900 | 2020-04-01 | MMLSR2006548 |  | 0 | MLS SCOPE: REPLACEMENT OF A SINGLE FURNACE LICENSE NUMBER: H00425 ¦ SCOPE ITEM: FURNACES / AIR HANDLERS / RTUS
010-125085-00 | 010-M158F-07900 | 2024-11-19 | RSWDR2445862 |  | 15088 | REMOVE EXISTING SHINGLE ROOF TO DECK AND REPLACE WITH NEW FELT UNDERLAYMENT, ICE BARRIER MEMBRANE AT EAVE, NECESSARY FLASHINGS, AND NEW ASPHALT SHINGLES. WORK TO COMPLY WITH RCO CHAPTER 9 & MANUFACTURE INSTALLATION INSTRUCTIONS.ROOF INFO: SHINGLE TEAR OF
010-125086-00 | 010-M158F-13100 | 2022-01-11 | MMLSR2203031 |  | 0 | MLS SCOPE: REPLACEMENT OF A SINGLE FURNACE, A/C AND/OR HEAT PUMP LICENSE NUMBER: H00286 ¦ SCOPE ITEM: FURNACES / AIR HANDLERS / RTUS
010-125087-00 | 010-M158F-13200 | 2021-02-23 | MMLSR2106488 |  | 0 | Replacement of a Single Furnace, A/C and/or Heat Pump License Number: H00313
010-125087-00 | 010-M158F-13200 | 2020-10-27 | RSWDR2005571 |  | 11880 | REMOVE EXISTING SHINGLE ROOF TO DECK AND REPLACE WITH NEW FELT UNDERLAYMENT, ICE BARRIER MEMBRANE AT EAVE, NECESSARY FLASHINGS, AND NEW ASPHALT SHINGLES. WORK TO COMPLY WITH RCO CHAPTER 9 & MANUFACTURE INSTALLATION INSTRUCTIONS.
010-125088-00 | 010-M158F-13300 | 2024-01-24 | MMLSR2404660 |  | 0 | MLS SCOPE: REPLACEMENT OF A SINGLE FURNACE, A/C AND/OR HEAT PUMP LICENSE NUMBER: H01005 ¦ SCOPE ITEM: AIR CONDITIONING (INCLUDING CONDENSERS, EVAPORATORS, COMPRESSORS) LICENSE NUMBER: H01005 ¦ SCOPE ITEM: FURNACES / AIR HANDLERS / RTUS
010-125089-00 | 010-M158F-13400 | 2022-03-22 | ALTR2211986 |  | 5751 | PLAN APPROVAL: FINAL REVIEWED FOR COMPLIANCE UNDER: 2019 RESIDENTIAL CODE OF OHIO USE/OCCUPANCY GROUP: 1, 2, 3 FAMILY DWELLING CONSTRUCTION TYPE: V-B DESCRIPTION OF WORK: ALTER A 1 STORY FRAMED, 1 FAMILY DWELLING BY INSTALLING 0 CARBON FIBER STR
010-125092-00 | 010-M158F-13700 | 2019-06-13 | RSWDR1902856 |  | 10283 | REMOVE EXISTING 10 WINDOW(S), 1 DOOR(S) AND REPLACE WITH NEW. WORK TO COMPLY WITH RCO 612, RCO 308, AND RCO 113.6.1 WITH A U VALUE OF 0.35 OR BETTER.
010-125092-00 | 010-M158F-13700 | 2019-06-04 | ALTR1905551 |  | 2500 | ALT 1STY SF DWG BY INSTALLING 6 CARBON FIBER WALL SUPPORTS TO BASEMENT FOUNDATION WALL.
010-125092-00 | 010-M158F-13700 | 2021-06-02 | PMEPR2120555 |  | 0 | replace existing shower with acrylic shower base and wall surround, replace existing valve fixture (connect to existing drain and existing supply lines).
010-125093-00 | 010-M158F-13800 | 2019-09-26 | EMLSR1919545 |  | 0 | Building Permit/Plan Review: PLEX1907846 MLS Scope: Electric for Solar Photovoltaic (PV) System
010-125096-00 | 010-M208C-00100 | 2020-07-02 | MMLSR2013166 |  | 0 | MLS SCOPE: REPLACEMENT OF A SINGLE A/C UNIT OR HEAT PUMP LICENSE NUMBER: H00825 ¦ SCOPE ITEM: AIR CONDITIONING (INCLUDING CONDENSERS, EVAPORATORS, COMPRESSORS)
010-125098-00 | 010-M208C-00300 | 2019-08-11 | RSWDR1904035 |  | 5800 | Remove existing shingle roof to deck and replace with new felt underlayment, ice barrier membrane at eave, necessary flashings, and new asphalt shingles. Work to comply with RCO chapter 9 & Manufacture installation instructions.
010-125102-00 | 010-M208C-00700 | 2020-03-10 | DMGR2002534 |  | 1000 | ALTER A 1 STORY FRAMED, 1 FAMILY DWELLING BY REPLACING DRYWALL IN A FIRE DAMAGED AREA. INSULATION AND A UL ASSEMBLY UL U305 WILL BE USED ON THE INTERIOR ON THE NORTH WALL. COMPLETION OF THE WORK DESCRIBED ON THIS PERMIT, INCLUDING ALL REQUIRED INSPECT
010-125102-00 | 010-M208C-00700 | 2020-03-12 | RSWDR2000956 |  | 2744 | REMOVE EXISTING 2 WINDOW(S), 1 DOOR(S) AND REPLACE WITH NEW. WORK TO COMPLY WITH RCO 612, RCO 308, AND RCO 113.6.1 WITH A U VALUE OF 0.35 OR BETTER.
010-125104-00 | 010-M208C-00900 | 2019-11-04 | RSWDR1905668 |  | 7200 | REMOVE EXISTING SHINGLE ROOF TO DECK AND REPLACE WITH NEW FELT UNDERLAYMENT, ICE BARRIER MEMBRANE AT EAVE, NECESSARY FLASHINGS, AND NEW ASPHALT SHINGLES. WORK TO COMPLY WITH RCO CHAPTER 9 & MANUFACTURE INSTALLATION INSTRUCTIONS.
010-125106-00 | 010-M208C-01100 | 2021-01-12 | RSWDR2100103 |  | 4000 | Remove existing 1 window(s), 1 door(s) and replace with new. Work to comply with RCO 612, RCO 308, and RCO 113.6.1 with a U Value of 0.35 or Better. Windows Info: ONE KITCHEN WINDOW. Doors Info: ONE PATIO DOOR.
010-125109-00 | 010-M208C-01400 | 2020-12-03 | PMEPR2025220 |  | 0 | Jackhammer remaining kitchen sink line to main stack, approximately 22 feet total under ground. Replacing damaged cast-iron pipe, remove approximately 3 feet of copper pipe for kitchen sink stack and install new wye fitting for clean out for kitchen sink
010-125109-00 | 010-M208C-01400 | 2020-11-30 | PMEPR2024907 |  | 0 | JACK HAMMER BASEMENT FLOOR AND REPLACE 6’ OF CAST IRON KITCHEN SINK LINE WITH 2IN SCHEDULE 40 PVC PIPE
010-125110-00 | 010-M208C-01500 | 2021-07-09 | RSWDR2126479 |  | 5228 | Remove existing 2 window(s), 0 door(s) and replace with new. Work to comply with RCO 612, RCO 308, and RCO 113.6.1 with a U Value of 0.35 or Better.Windows Info: Remove existing 2 window(s), 0 door(s) and replace with new. Work to comply with RCO 612, R
010-125116-00 | 010-M208C-02100 | 2024-08-14 | RSWDR2433089 |  | 14127 | REMOVE EXISTING 8 WINDOW(S), 0 DOOR(S) AND REPLACE WITH NEW. WORK TO COMPLY WITH RCO 612, RCO 308, AND RCO 113.6.1 WITH A U VALUE OF 0.35 OR BETTER.WINDOWS INFO: REMOVE 8 WINDOWS AND REPLACE WITH NEW. WE ARE INSTALLING 5 DOUBLE HUNG WINDOWS, A 3-LITE SL
010-125118-00 | 010-M208C-02300 | 2022-04-18 | RSWDR2215825 |  | 4000 | REMOVE EXISTING SHINGLE ROOF TO DECK AND REPLACE WITH NEW FELT UNDERLAYMENT, ICE BARRIER MEMBRANE AT EAVE, NECESSARY FLASHINGS, AND NEW ASPHALT SHINGLES. WORK TO COMPLY WITH RCO CHAPTER 9 & MANUFACTURE INSTALLATION INSTRUCTIONS.
010-125129-00 | 010-M208C-03400 | 2022-05-16 | MMLSR2219770 |  | 0 | MLS SCOPE: REPLACEMENT OF A SINGLE FURNACE, A/C AND/OR HEAT PUMP LICENSE NUMBER: H00124 ¦ SCOPE ITEM: AIR CONDITIONING (INCLUDING CONDENSERS, EVAPORATORS, COMPRESSORS)
010-125129-00 | 010-M208C-03400 | 2022-05-16 | PMLSR2219767 |  | 0 | MLS SCOPE: WATER HEATER REPLACEMENT
010-125129-00 | 010-M208C-03400 | 2022-06-17 | RSWDR2224560 |  | 6500 | REMOVE EXISTING SHINGLE ROOF TO DECK AND REPLACE WITH NEW FELT UNDERLAYMENT, ICE BARRIER MEMBRANE AT EAVE, NECESSARY FLASHINGS, AND NEW ASPHALT SHINGLES. WORK TO COMPLY WITH RCO CHAPTER 9 & MANUFACTURE INSTALLATION INSTRUCTIONS.
010-125132-00 | 010-M208C-03700 | 2021-11-12 | MMLSR2145032 |  | 0 | MLS SCOPE: REPLACEMENT OF A SINGLE FURNACE, A/C AND/OR HEAT PUMP LICENSE NUMBER: H00872 ¦ SCOPE ITEM: AIR CONDITIONING (INCLUDING CONDENSERS, EVAPORATORS, COMPRESSORS)
010-125133-00 | 010-M208C-03800 | 2019-06-14 | RSWDR1902892 |  | 7763 | Remove existing shingle roof to deck and replace with new felt underlayment, ice barrier membrane at eave, necessary flashings, and new asphalt shingles. Work to comply with RCO chapter 9 & Manufacture installation instructions.
010-125134-00 | 010-M208C-03900 | 2021-11-03 | EMEPR2143766 |  | 0 | UPGRADE SERVICE FROM 100 AMP TO 200 AMP COMPLETE
010-125135-00 | 010-M208C-04000 | 2023-02-23 | MMEPR2308785 |  | 0 | CHECK FOR LEAKS, HOME OWNER'S PERMIT LICENSE NUMBER: HO9999
010-125136-00 | 010-M208C-04100 | 2020-10-28 | RSWDR2005612 |  | 2600 | REMOVE EXISTING EXTERIOR WALL COVERING SYSTEM AND REPLACE WITH NEW EXTERIOR SIDING OVER AN APPROVED WATER-RESISTIVE BARRIER. WORK TO COMPLY WITH RCO 703.SIDING INFO: REPLACE ALUMINUM SIDING ON HOUSE WITH NEW VINYL. COLOR TO BE TWILIGHT.
010-125137-00 | 010-M208C-04200 | 2021-11-24 | EMEPR2146638 |  | 0 | BUILDING PERMIT/PLAN REVIEW: PMEPI2138794 TO INSTALL 1 ELECTRIC OUTLET FOR BASEMENT
010-125137-00 | 010-M208C-04200 | 2019-01-22 | MMLSR1901437 |  | 0 | MLS Scope: Replacement of a Single Furnace License Number: H00381 ¦ Scope Item: furnaces / air handlers / RTUs
010-125137-00 | 010-M208C-04200 | 2024-03-27 | PMLSR2413065 |  | 0 | MLS SCOPE: WATER HEATER REPLACEMENT
010-125138-00 | 010-M208C-04300 | 2024-06-18 | MMLSR2424897 |  | 0 | MLS SCOPE: REPLACEMENT OF A SINGLE FURNACE, A/C AND/OR HEAT PUMP LICENSE NUMBER: H00855 ¦ SCOPE ITEM: AIR CONDITIONING (INCLUDING CONDENSERS, EVAPORATORS, COMPRESSORS) LICENSE NUMBER: H00855 ¦ SCOPE ITEM: FURNACES / AIR HANDLERS / RTUS
010-125139-00 | 010-M208C-04400 | 2023-11-06 | RSWDR2347085 |  | 1000 | REMOVE EXISTING EXTERIOR WALL COVERING SYSTEM AND REPLACE WITH NEW EXTERIOR SIDING OVER AN APPROVED WATER-RESISTIVE BARRIER. WORK TO COMPLY WITH RCO 703.
010-125139-00 | 010-M208C-04400 | 2020-10-18 | RSWDR2005334 |  | 5676 | REMOVE EXISTING 7 WINDOW(S), 0 DOOR(S) AND REPLACE WITH NEW. WORK TO COMPLY WITH RCO 612, RCO 308, AND RCO 113.6.1 WITH A U VALUE OF 0.35 OR BETTER.
010-125139-00 | 010-M208C-04400 | 2020-02-10 | EMEPR2002971 |  | 0 | SUMP PUMP CIRCUIT
010-125139-00 | 010-M208C-04400 | 2022-09-02 | RSWDR2235770 |  | 27950 | INSTALL NEW ASPHALT SHINGLE ROOF OVER EXISTING ROOF. TWO ASPHALT SHINGLE ROOFS MAXIMUM PERMITTED PER RCO 907.3. WORK TO COMPLY WITH RCO CHAPTER 9. ROOF INFO: AFTER EXISTING DWELLING BUILDING TO REMOVE EXISTING SHINGLE ROOF TO DECK AND REPLACE WITH NEW
010-125139-00 | 010-M208C-04400 | 2022-05-18 | RSWDR2220283 |  | 7955 | REMOVE EXISTING 11 WINDOW(S), 0 DOOR(S) AND REPLACE WITH NEW. WORK TO COMPLY WITH RCO 612, RCO 308, AND RCO 113.6.1 WITH A U VALUE OF 0.35 OR BETTER.
010-125139-00 | 010-M208C-04400 | 2020-02-07 | ALTR2001373 |  | 12711 | ALT 1STY SINGLE FAMILY DWG BY INSTALLING INTERIOR PERIMETER DRAIN SUMP WELL AND PUMP. SEPARATE ELECTRIC REQUIRED FOR PUMP ELECTRIC IF NEEDED. MLS
010-125142-00 | 010-N241-17200 | 2022-09-12 | PMEPR2236587 |  | 0 | TUB/SHOWER VALVE & COMPARTMENT WALL COVERING - ANY NEW WATER DISTRIBUTION PIPE AND FITTINGS WILL COMPLY WITH ONE OF THE REFERENCED STANDARDS LISTED IN OPC TABLE 605.4 OR 605.5. ANY NEW SUPPLY VALVES WILL COMPLY WITH ONE OF THE REFERENCED STANDARDS LISTED
010-125143-00 | 010-N241-17300 | 2022-08-22 | ALTR2233794 |  | 16988 | PLAN APPROVAL: FINAL REVIEWED FOR COMPLIANCE UNDER: 2019 RESIDENTIAL CODE OF OHIO USE/OCCUPANCY GROUP: 1, 2, 3 FAMILY DWELLING CONSTRUCTION TYPE: V-B DESCRIPTION OF WORK: ALTER A 1 STORY FRAMED, 1 FAMILY DWELLING TO COMPLETE WORK WITHIN THE BASE
010-125143-00 | 010-N241-17300 | 2022-09-07 | EMEPR2236100 |  | 0 | BUILDING PERMIT/PLAN REVIEW: ALTR2233794 INSTALL OUTLET FOR SUMP
010-125146-00 | 010-N241-17600 | 2023-07-27 | RSWDR2331371 |  | 10320 | Remove existing shingle roof to deck and replace with new felt underlayment, ice barrier membrane at eave, necessary flashings, and new asphalt shingles. Work to comply with RCO chapter 9 & Manufacture installation instructions.
010-125148-00 | 010-N241-17800 | 2020-07-22 | RSWDR2003385 |  | 4000 | REMOVE EXISTING SHINGLE ROOF TO DECK AND REPLACE WITH NEW FELT UNDERLAYMENT, ICE BARRIER MEMBRANE AT EAVE, NECESSARY FLASHINGS, AND NEW ASPHALT SHINGLES. WORK TO COMPLY WITH RCO CHAPTER 9 & MANUFACTURE INSTALLATION INSTRUCTIONS.ROOF INFO: RESIDENTIAL RER
010-125152-00 | 010-N241-18200 | 2023-05-04 | PMLSR2318607 |  | 0 | MLS Scope: Water Heater Replacement
010-125153-00 | 010-N241-18300 | 2023-08-25 | RSWDR2336320 |  | 10800 | Remove existing shingle roof to deck and replace with new felt underlayment, ice barrier membrane at eave, necessary flashings, and new asphalt shingles. Work to comply with RCO chapter 9 & Manufacture installation instructions.Roof Info: shingle tear of
010-125155-00 | 010-N241-10300 | 2019-09-05 | MMLSR1917789 |  | 0 | MLS Scope: Replacement of a Single Furnace License Number: H00286 ¦ Scope Item: furnaces / air handlers / RTUs
010-125158-00 | 010-N241-10600 | 2024-05-13 | MMLSR2419314 |  | 0 | MLS Scope: Replacement of a Single Furnace, A/C and/or Heat Pump License Number: H00425 ¦ Scope Item: air conditioning (including condensers, evaporators, compressors)
010-125164-00 | 010-N241-11200 | 2019-12-16 | PMEPR1926038 |  | 0 | REPLACING 1.5-2 FT OF PVC DRAIN LINE W/ PVC AND COUPLINGS TO EXISTING GALVANIZED TEE. ALL NEW DWV PIPE AND FITTINGS WILL COMPLY WITH ONE OF THE STANDARDS LISTED IN OPC TABLE 702.1, TABLE 702.2, AND 702.4 AS APPLICABLE. FINAL PLUMBING INSPECTION REQUIR
010-125167-00 | 010-N241-11500 | 2019-11-25 | RSWDR1906070 |  | 549 | REMOVE EXISTING 0 WINDOW(S), 1 DOOR(S) AND REPLACE WITH NEW. WORK TO COMPLY WITH RCO 612, RCO 308, AND RCO 113.6.1 WITH A U VALUE OF 0.35 OR BETTER. DOORS INFO: REPLACE FRONT ENTRY DOOR.
010-125170-00 | 010-N241-06600 | 2024-08-09 | EMEPR2432412 |  | 0 | 100 AMP PANEL REPLACEMENT AND DISCONNECT
010-125170-00 | 010-N241-06600 | 2024-08-09 | EMEPR2432412 |  | 0 | 100 AMP PANEL REPLACEMENT AND DISCONNECT
010-125171-00 | 010-N241-06700 | 2021-05-28 | MMLSR2119955 |  | 0 | MLS Scope: Replacement of a Single A/C Unit or Heat Pump License Number: H00425 ¦ Scope Item: air conditioning (including condensers, evaporators, compressors)
010-125171-00 | 010-N241-06700 | 2022-12-28 | ALTR2251009 |  | 8085 | PLAN APPROVAL: FINAL REVIEWED FOR COMPLIANCE UNDER: 2019 RESIDENTIAL CODE OF OHIO USE/OCCUPANCY GROUP: 1, 2, 3 FAMILY DWELLING CONSTRUCTION TYPE: V-B DESCRIPTION OF WORK: ALTER A 1 STORY FRAMED, 1 FAMILY DWELLING BY INSTALLING 6 CARBON FIBER STR
010-125171-00 | 010-N241-06700 | 2022-12-30 | EMEPR2251323 |  | 0 | BUILDING PERMIT/PLAN REVIEW: ALTR2251009 INSTALL ELECTRIC OUTLET IN BASEMENT FOR SUMP PUMP
010-125171-00 | 010-N241-06700 | 2019-11-08 | MMLSR1922997 |  | 0 | MLS SCOPE: REPLACEMENT OF A SINGLE FURNACE LICENSE NUMBER: H00425 ¦ SCOPE ITEM: FURNACES / AIR HANDLERS / RTUS
010-125171-00 | 010-N241-06700 | 2019-12-10 | PMLSR1925604 |  | 0 | MLS SCOPE: WATER HEATER REPLACEMENT
010-125172-00 | 010-N241-06800 | 2021-12-21 | ALTR2149825 |  | 3015 | PLAN APPROVAL: FINAL REVIEWED FOR COMPLIANCE UNDER: 2019 RESIDENTIAL CODE OF OHIO USE/OCCUPANCY GROUP: 1, 2, 3 FAMILY DWELLING CONSTRUCTION TYPE: V-B DESCRIPTION OF WORK: ALTER A 1 STORY FRAMED, 1 FAMILY DWELLING BY INSTALLING 0 CARBON FIBER STR
010-125172-00 | 010-N241-06800 | 2024-11-15 | RSWDR2445485 |  | 9704 | REMOVE EXISTING SHINGLE ROOF TO DECK AND REPLACE WITH NEW FELT UNDERLAYMENT, ICE BARRIER MEMBRANE AT EAVE, NECESSARY FLASHINGS, AND NEW ASPHALT SHINGLES. WORK TO COMPLY WITH RCO CHAPTER 9 & MANUFACTURE INSTALLATION INSTRUCTIONS.ROOF INFO: SHINGLE TEAR OF
010-125173-00 | 010-N241-06900 | 2022-05-04 | EMEPR2218128 |  | 0 | INSTALL OUTLET FOR SUMP
010-125173-00 | 010-N241-06900 | 2022-09-29 | MMLSR2239186 |  | 0 | MLS SCOPE: REPLACEMENT OF A SINGLE FURNACE LICENSE NUMBER: H00150 ¦ SCOPE ITEM: FURNACES / AIR HANDLERS / RTUS
010-125174-00 | 010-N241-07000 | 2021-07-09 | ALTR2126497 |  | 10427 | Plan Approval: Final Reviewed For Compliance Under: 2019 Residential Code Of Ohio Use/Occupancy Group: 1, 2, 3 Family Dwelling Construction Type: V-B Description Of Work: Alter a 1 Story Framed, 1 Family Dwelling by installing 0 Carbon Fiber Str
010-125174-00 | 010-N241-07000 | 2024-09-19 | PMLSR2438075 |  | 0 | MLS Scope: Gas Water Heater Replacement
010-125178-00 | 010-N241-07400 | 2023-11-13 | RSWDR2347899 |  | 8233 | REMOVE EXISTING SHINGLE ROOF TO DECK AND REPLACE WITH NEW FELT UNDERLAYMENT, ICE BARRIER MEMBRANE AT EAVE, NECESSARY FLASHINGS, AND NEW ASPHALT SHINGLES. WORK TO COMPLY WITH RCO CHAPTER 9 & MANUFACTURE INSTALLATION INSTRUCTIONS.ROOF INFO: SHINGLE TEAR OF
010-125178-00 | 010-N241-07400 | 2023-08-23 | RSWDR2335936 |  | 2587 | Remove existing 0 window(s), 2 door(s) and replace with new. Work to comply with RCO 612, RCO 308, and RCO 113.6.1 with a U Value of 0.35 or Better.
010-125179-00 | 010-N241-07500 | 2020-08-05 | MMLSR2015888 |  | 0 | MLS SCOPE: REPLACEMENT OF A SINGLE FURNACE, A/C AND/OR HEAT PUMP LICENSE NUMBER: H00020 ¦ SCOPE ITEM: AIR CONDITIONING (INCLUDING CONDENSERS, EVAPORATORS, COMPRESSORS)
010-125179-00 | 010-N241-07500 | 2023-05-19 | MMLSR2320845 |  | 0 | MLS Scope: Replacement of a Single A/C Unit or Heat Pump License Number: H00020 ¦ Scope Item: air conditioning (including condensers, evaporators, compressors)
010-125184-00 | 010-N241-02100 | 2022-01-18 | MMLSR2203755 |  | 0 | MLS SCOPE: REPLACEMENT OF A SINGLE FURNACE LICENSE NUMBER: H00434 ¦ SCOPE ITEM: FURNACES / AIR HANDLERS / RTUS
010-125184-00 | 010-N241-02100 | 2019-04-29 | MMLSR1907937 |  | 0 | MLS Scope: Replacement of a Single A/C Unit or Heat Pump License Number: H00434 ¦ Scope Item: air conditioning (including condensers, evaporators, compressors)
010-125184-00 | 010-N241-02100 | 2022-04-06 | RSWDR2214287 |  | 16711 | REMOVE EXISTING 7 WINDOW(S), 0 DOOR(S) AND REPLACE WITH NEW. WORK TO COMPLY WITH RCO 612, RCO 308, AND RCO 113.6.1 WITH A U VALUE OF 0.35 OR BETTER.WINDOWS INFO: VINYL WINDOWS TO BE LOW E ARGON GAS , DOUBLE PANE. FULL WARRANTY. REMOVE EXISTING EXTERIO
010-125185-00 | 010-N241-02200 | 2019-12-09 | PMEPR1925447 |  | 0 | INSTALL ACRYLIC TUB LINER AND WALL SURROUND OVER EXISTING TUB AND WALL, REPLACE EXISTING VALVE FIXTURE (CONNECT TO EXISTING DRAIN AND EXISTING SUPPLY LINES). ANY NEW WATER DISTRIBUTION PIPE AND FITTINGS WILL COMPLY WITH ONE OF THE STANDARDS LISTED IN OPC
010-125186-00 | 010-N241-02300 | 2020-07-01 | RSWDR2002890 |  | 2682 | REMOVE EXISTING 4 WINDOW(S), 0 DOOR(S) AND REPLACE WITH NEW. WORK TO COMPLY WITH RCO 612, RCO 308, AND RCO 113.6.1 WITH A U VALUE OF 0.35 OR BETTER.
010-125187-00 | 010-N241-02400 | 2019-07-12 | MMLSR1913539 |  | 0 | MLS Scope: Replacement of a Single Furnace, A/C and/or Heat Pump License Number: H00316 ¦ Scope Item: furnaces / air handlers / RTUs License Number: H00316 ¦ Scope Item: air conditioning (including condensers, evaporators, compressors)
010-125191-00 | 010-N241-02800 | 2020-10-21 | RSWDR2005442 |  | 10499 | REMOVE EXISTING SHINGLE ROOF TO DECK AND REPLACE WITH NEW FELT UNDERLAYMENT, ICE BARRIER MEMBRANE AT EAVE, NECESSARY FLASHINGS, AND NEW ASPHALT SHINGLES. WORK TO COMPLY WITH RCO CHAPTER 9 & MANUFACTURE INSTALLATION INSTRUCTIONS.ROOF INFO: SMALL RUBBER AR
010-125191-00 | 010-N241-02800 | 2023-10-20 | RSWDR2344803 |  | 15966 | Remove existing 14 window(s), 1 door(s) and replace with new. Work to comply with RCO 612, RCO 308, and RCO 113.6.1 with a U Value of 0.35 or Better.
010-125193-00 | 010-N241-03000 | 2021-02-22 | PMLSR2106123 |  | 0 | MLS Scope: Water Heater Replacement
010-125195-00 | 010-N241-03200 | 2024-08-13 | RSWDR2432826 |  | 15527 | Remove existing shingle roof to deck and replace with new felt underlayment, ice barrier membrane at eave, necessary flashings, and new asphalt shingles. Work to comply with RCO chapter 9 & Manufacture installation instructions.
010-125196-00 | 010-N124C-04300 | 2020-09-09 | PMLSR2018528 |  | 0 | MLS SCOPE: WATER HEATER REPLACEMENT
010-125204-00 | 010-N124C-03500 | 2023-03-09 | EMEPR2310781 |  | 0 | New service wire from the meter to the panel. New 100 amp panel with all necessary breakers. New riser and wire from the meter up to the power lines. New meter base. Bring grounding up to code with 2 new ground rods with wire to the panel. Bonding Bridge
010-125204-00 | 010-N124C-03500 | 2020-02-27 | MMLSR2004320 |  | 0 | MLS SCOPE: REPLACEMENT OF A SINGLE FURNACE, A/C AND/OR HEAT PUMP LICENSE NUMBER: H00403 ¦ SCOPE ITEM: AIR CONDITIONING (INCLUDING CONDENSERS, EVAPORATORS, COMPRESSORS)
010-125204-00 | 010-N124C-03500 | 2021-04-12 | RSWDR2112891 |  | 10174 | Remove existing shingle roof to deck and replace with new felt underlayment, ice barrier membrane at eave, necessary flashings, and new asphalt shingles. Work to comply with RCO chapter 9 & Manufacture installation instructions.Roof Info: Remove and repl
010-125205-00 | 010-N124C-03300 | 2022-09-21 | RSWDR2238105 |  | 2584 | REMOVE EXISTING SHINGLE ROOF TO DECK AND REPLACE WITH NEW FELT UNDERLAYMENT, ICE BARRIER MEMBRANE AT EAVE, NECESSARY FLASHINGS, AND NEW ASPHALT SHINGLES. WORK TO COMPLY WITH RCO CHAPTER 9 & MANUFACTURE INSTALLATION INSTRUCTIONS.
010-125205-00 | 010-N124C-03300 | 2022-09-01 | MMLSR2235584 |  | 0 | MLS SCOPE: REPLACEMENT OF A SINGLE FURNACE, A/C AND/OR HEAT PUMP LICENSE NUMBER: H00879 ¦ SCOPE ITEM: AIR CONDITIONING (INCLUDING CONDENSERS, EVAPORATORS, COMPRESSORS) LICENSE NUMBER: H00879 ¦ SCOPE ITEM: FURNACES / AIR HANDLERS / RTUS
010-125206-00 | 010-N124C-03200 | 2024-11-29 | MMLSR2447089 |  | 0 | MLS SCOPE: REPLACEMENT OF A SINGLE FURNACE LICENSE NUMBER: H00150 ¦ SCOPE ITEM: FURNACES / AIR HANDLERS / RTUS
010-125206-00 | 010-N124C-03200 | 2024-11-01 | EMEPR2443795 |  | 0 | UPGRADE ELECTRICAL BOX
010-125210-00 | 010-N124C-02800 | 2022-11-30 | EMEPR2247675 |  | 0 | WIRE MINI SPLIT SYSTEM
010-125210-00 | 010-N124C-02800 | 2022-11-29 | MMEPR2247369 |  | 0 | PREAPPROVED STANDALONE SCOPE: 1,2,3 FAMILY LICENSE NUMBER: H00425 ¦ SCOPE ITEM: AIR CONDITIONING (INCLUDING CONDENSERS, EVAPORATORS, COMPRESSORS)
010-125210-00 | 010-N124C-02800 | 2022-09-23 | PMLSR2238372 |  | 0 | MLS SCOPE: WATER HEATER REPLACEMENT
010-125210-00 | 010-N124C-02800 | 2019-04-23 | RSWDR1901713 |  | 12649 | Remove existing shingle roof to deck and replace with new felt underlayment, ice barrier membrane at eave, necessary flashings, and new asphalt shingles. Work to comply with RCO chapter 9 & Manufacture installation instructions.Roof Info: SHINGLE TEAR OF
010-125211-00 | 010-N124C-02700 | 2019-03-29 | MMLSR1905907 |  | 0 | MLS Scope: Replacement of a Single Furnace License Number: H00402 ¦ Scope Item: furnaces / air handlers / RTUs
010-125217-00 | 010-N124C-02100 | 2020-02-19 |  |  |  | RECK FOR REHAB OR DEMO
010-125217-00 | 010-N124C-02100 | 2019-01-18 |  |  |  | FIRE DAMAGE REPAIR/ REHAB
010-125218-00 | 010-N124C-02000 | 2023-04-21 | PMLSR2316616 |  | 0 | MLS Scope: Water Heater Replacement
010-125220-00 | 010-N124C-01800 | 2023-03-08 | MMLSR2310470 |  | 0 | MLS Scope: Replacement of a Single Furnace, A/C and/or Heat Pump License Number: H00855 ¦ Scope Item: air conditioning (including condensers, evaporators, compressors) License Number: H00855 ¦ Scope Item: furnaces / air handlers / RTUs
010-125225-00 | 010-N124C-01300 | 2022-11-03 | EMEPR2244357 |  | 0 | INSTALL 10KW GENERATOR
010-125225-00 | 010-N124C-01300 | 2023-01-09 | MMEPR2302765 |  | 0 | GAS LINE TO A GENERATOR LICENSE NUMBER: P00270 ¦ SCOPE ITEM: FUEL GAS OR LP GAS
010-125228-00 | 010-N124C-01000 | 2022-01-26 | EMEPR2204887 |  | 0 | REPLACE PANEL AND BREAKERS TO CODE.
010-125232-00 | 010-N124C-00600 | 2024-03-15 | MMLSR2411501 |  | 0 | MLS SCOPE: REPLACEMENT OF A SINGLE A/C UNIT OR HEAT PUMP LICENSE NUMBER: H00150 ¦ SCOPE ITEM: FURNACES / AIR HANDLERS / RTUS
010-125235-00 | 010-N124C-00300 | 2021-05-03 | PMLSR2115998 |  | 0 | MLS Scope: Water Heater Replacement
010-125238-00 | 010-N124C-07800 | 2020-06-22 | MMLSR2012108 |  | 0 | MLS SCOPE: REPLACEMENT OF A SINGLE FURNACE, A/C AND/OR HEAT PUMP LICENSE NUMBER: H00124 ¦ SCOPE ITEM: AIR CONDITIONING (INCLUDING CONDENSERS, EVAPORATORS, COMPRESSORS)
010-125239-00 | 010-N124C-07700 | 2020-06-19 | MMEPR2011976 |  | 0 | THE ECO PLUMBERS WILL BE RUNNING 30 FOOT OF CSST GAS LINE IN THE ATTIC. THE GAS LINE IS RUNNING TO THE FURNACE AND WATER HEATER. WATER HEATER IS 30K BTUS'S AND THE FURNACE IS 50K BTU'S. LICENSE NUMBER: P00078 ¦ SCOPE ITEM: FUEL GAS OR LP GAS
010-125239-00 | 010-N124C-07700 | 2023-08-17 | PMEPR2335002 |  | 0 | replacing 3 ft of 4 inch internal sanitary pipe tying into existing wye connection. REPAIR/REPLACE DEFECTIVE PIPE AND ASSOCIATED FITTINGS - ALL NEW DWV PIPE AND FITTINGS WILL COMPLY WITH ONE OF THE REFERENCED STANDARDS LISTED IN OPC TABLE 702.1, TABLE 7
010-125240-00 | 010-N124C-07600 | 2019-04-12 | MMLSR1906867 |  | 0 | MLS Scope: Replacement of a Single Furnace License Number: H00286 ¦ Scope Item: furnaces / air handlers / RTUs
010-125242-00 | 010-N124C-07400 | 2020-06-10 | RSWDR2002400 |  | 2500 | REMOVE EXISTING 0 WINDOW(S), 1 DOOR(S) AND REPLACE WITH NEW. WORK TO COMPLY WITH RCO 612, RCO 308, AND RCO 113.6.1 WITH A U VALUE OF 0.35 OR BETTER. DOORS INFO: REMOVE AND REPLACE REAR ENTRY DOOR
010-125242-00 | 010-N124C-07400 | 2021-03-23 | EMEPR2110261 |  | 0 | 100AMP PANEL CHANGE
010-125242-00 | 010-N124C-07400 | 2021-08-18 | MMLSR2132459 |  | 0 | MLS Scope: Replacement of a Single Furnace, A/C and/or Heat Pump License Number: H00441 ¦ Scope Item: furnaces / air handlers / RTUs
010-125242-00 | 010-N124C-07400 | 2021-08-26 | PMLSR2133831 |  | 0 | MLS Scope: Water Heater Replacement
010-125245-00 | 010-N124C-07100 | 2022-01-10 | RSWDR2202903 |  | 6120 | REMOVE EXISTING SHINGLE ROOF TO DECK AND REPLACE WITH NEW FELT UNDERLAYMENT, ICE BARRIER MEMBRANE AT EAVE, NECESSARY FLASHINGS, AND NEW ASPHALT SHINGLES. WORK TO COMPLY WITH RCO CHAPTER 9 & MANUFACTURE INSTALLATION INSTRUCTIONS.
010-125246-00 | 010-N124C-07000 | 2023-06-13 | RSWDR2324608 |  | 7230 | Remove existing shingle roof to deck and replace with new felt underlayment, ice barrier membrane at eave, necessary flashings, and new asphalt shingles. Work to comply with RCO chapter 9 & Manufacture installation instructions.
010-125248-00 | 010-N124C-06800 | 2022-09-26 | RSWDR2238600 |  | 5986 | REMOVE EXISTING 5 WINDOW(S), 0 DOOR(S) AND REPLACE WITH NEW. WORK TO COMPLY WITH RCO 612, RCO 308, AND RCO 113.6.1 WITH A U VALUE OF 0.35 OR BETTER.WINDOWS INFO: REMOVE EXISTING 5 WINDOWS ON ALL FOUR SIDES OF SINGLE STORY HOME AND REPLACE WITH NEW OF SA
010-125252-00 | 010-N124C-06400 | 2020-10-22 | RSWDR2005475 |  | 5505 | REMOVE EXISTING SHINGLE ROOF TO DECK AND REPLACE WITH NEW FELT UNDERLAYMENT, ICE BARRIER MEMBRANE AT EAVE, NECESSARY FLASHINGS, AND NEW ASPHALT SHINGLES. WORK TO COMPLY WITH RCO CHAPTER 9 & MANUFACTURE INSTALLATION INSTRUCTIONS.
010-125254-00 | 010-N124C-06200 | 2021-07-15 | MMLSR2127424 |  | 0 | null MLS Scope: Replacement of a Single Furnace, A/C and/or Heat Pump License Number: H00846 ¦ Scope Item: furnaces / air handlers / RTUs
010-125258-00 | 010-N124C-05800 | 2020-05-28 | PMLSR2009961 |  | 0 | MLS SCOPE: WATER HEATER REPLACEMENT
010-125265-00 | 010-N124C-05100 | 2019-07-05 | RSWDR1903314 |  | 2000 | Remove existing shingle roof to deck and replace with new felt underlayment, ice barrier membrane at eave, necessary flashings, and new asphalt shingles. Work to comply with RCO chapter 9 & Manufacture installation instructions.
010-125265-00 | 010-N124C-05100 | 2020-08-24 | DMGR2007931 |  | 225 | PLAN APPROVAL: FINAL REVIEWED FOR COMPLIANCE UNDER: 2019 RESIDENTIAL CODE OF OHIO USE/OCCUPANCY GROUP: 1, 2, 3 FAMILY DWELLING CONSTRUCTION TYPE: V-B DESCRIPTION OF WORK: ALTER A 1 FAMILY DWELLING BY REPAIRING 2X4S ON EXTERIOR WALL AND REPAIRI
010-125265-00 | 010-N124C-05100 | 2020-10-07 | EMEPR2020781 |  | 0 | BUILDING PERMIT/PLAN REVIEW: DMGR2007931 REPLACE SERVICE TO CODE, REPLACE NEW PANEL , BREAKERS, GROUND TO CODE, SMOKE DET.
010-125266-00 | 010-N124C-05000 | 2023-07-18 | PMLSR2329666 |  | 0 | MLS SCOPE: WATER HEATER REPLACEMENT
010-125266-00 | 010-N124C-05000 | 2023-09-26 | MMLSR2340799 |  | 0 | MLS SCOPE: REPLACEMENT OF A SINGLE FURNACE, A/C AND/OR HEAT PUMP LICENSE NUMBER: H00286 ¦ SCOPE ITEM: AIR CONDITIONING (INCLUDING CONDENSERS, EVAPORATORS, COMPRESSORS)
010-125269-00 | 010-N124C-04700 | 2024-06-25 | EMEPR2426208 |  | 0 | Building Permit/Plan Review: PLEX2424241 5.6 kW residential solar system to be installed on roof and NEW 100 MPU
010-125280-00 | 010-N124C-09300 | 2023-06-02 | MMLSR2322898 |  | 0 | MLS Scope: Replacement of a Single Furnace, A/C and/or Heat Pump License Number: H00150 ¦ Scope Item: furnaces / air handlers / RTUs
010-125280-00 | 010-N124C-09300 | 2022-09-09 | PMLSR2236470 |  | 0 | MLS SCOPE: WATER HEATER REPLACEMENT
010-125280-00 | 010-N124C-09300 | 2021-05-01 | RSWDR2115806 |  | 2015 | Remove existing 0 window(s), 1 door(s) and replace with new. Work to comply with RCO 612, RCO 308, and RCO 113.6.1 with a U Value of 0.35 or Better.
010-125284-00 | 010-N124C-08900 | 2019-04-02 | RSWDR1901218 |  | 4281 | Remove existing shingle roof to deck and replace with new felt underlayment, ice barrier membrane at eave, necessary flashings, and new asphalt shingles. Work to comply with RCO chapter 9 & Manufacture installation instructions.
010-125294-00 | 010-N124C-11800 | 2022-06-20 | MMLSR2224899 |  | 0 | MLS SCOPE: REPLACEMENT OF A SINGLE FURNACE LICENSE NUMBER: H01127 ¦ SCOPE ITEM: FURNACES / AIR HANDLERS / RTUS
010-125295-00 | 010-N124C-11700 | 2024-06-25 | EMLSR2426213 |  | 0 | Building Permit/Plan Review: PLEX2424455 MLS Scope: Electric for Solar Photovoltaic (PV) System MLS Scope: Electric for Solar Photovoltaic (PV) System
010-125298-00 | 010-N124C-11400 | 2020-08-06 | RSWDR2003792 |  | 1374 | REMOVE EXISTING 0 WINDOW(S), 1 DOOR(S) AND REPLACE WITH NEW. WORK TO COMPLY WITH RCO 612, RCO 308, AND RCO 113.6.1 WITH A U VALUE OF 0.35 OR BETTER. DOORS INFO: REMOVE AND REPLACE ENTRY DOOR
010-125304-00 | 010-N124C-10700 | 2020-11-15 | PMLSR2023901 |  | 0 | MLS SCOPE: WATER HEATER REPLACEMENT
010-125304-00 | 010-N124C-10700 | 2020-11-15 | MMLSR2023902 |  | 0 | MLS SCOPE: REPLACEMENT OF A SINGLE FURNACE LICENSE NUMBER: H00072 ¦ SCOPE ITEM: FURNACES / AIR HANDLERS / RTUS
010-125304-00 | 010-N124C-10700 | 2021-04-09 | MMLSR2112591 |  | 0 | MLS Scope: Replacement of a Single A/C Unit or Heat Pump License Number: H00169 ¦ Scope Item: air conditioning (including condensers, evaporators, compressors)
010-125309-00 | 010-N124C-08400 | 2021-11-24 | RSWDR2146613 |  | 5610 | REMOVE EXISTING SHINGLE ROOF TO DECK AND REPLACE WITH NEW FELT UNDERLAYMENT, ICE BARRIER MEMBRANE AT EAVE, NECESSARY FLASHINGS, AND NEW ASPHALT SHINGLES. WORK TO COMPLY WITH RCO CHAPTER 9 & MANUFACTURE INSTALLATION INSTRUCTIONS.
010-125309-00 | 010-N124C-08400 | 2021-12-17 | RSWDR2149424 |  | 11730 | REMOVE EXISTING EXTERIOR WALL COVERING SYSTEM AND REPLACE WITH NEW EXTERIOR SIDING OVER AN APPROVED WATER-RESISTIVE BARRIER. WORK TO COMPLY WITH RCO 703.
010-125309-00 | 010-N124C-08400 | 2023-11-29 | MMLSR2349800 |  | 0 | MLS Scope: Replacement of a Single Furnace, A/C and/or Heat Pump License Number: H00855 ¦ Scope Item: air conditioning (including condensers, evaporators, compressors) License Number: H00855 ¦ Scope Item: furnaces / air handlers / RTUs
010-125310-00 | 010-N124C-08300 | 2020-03-11 | DMGR2002582 |  | 15000 | PLAN APPROVAL: FINAL REVIEWED FOR COMPLIANCE UNDER: 2019 RESIDENTIAL CODE OF OHIO USE/OCCUPANCY GROUP: 1, 2, 3 FAMILY DWELLING CONSTRUCTION TYPE: V-B DESCRIPTION OF WORK: ALTER A 2 STORY FRAMED, 1 FAMILY DWELLING BY REPAIRING FIRE DAMAGE IN THE
010-125314-00 | 010-N124C-07900 | 2021-05-03 | DMGR2115919 |  | 15765 | PLAN APPROVAL: FINAL REVIEWED FOR COMPLIANCE UNDER: 2019 RESIDENTIAL CODE OF OHIO USE/OCCUPANCY GROUP: 1, 2, 3 FAMILY DWELLING CONSTRUCTION TYPE: V-B DESCRIPTION OF WORK: ALTER A 1 STORY FRAMED, 1 FAMILY DWELLING: PROJECT SCOPE IS TO REBUILD THE
010-125314-00 | 010-N124C-07900 | 2021-05-20 | EMEPR2118609 |  | 0 | BUILDING PERMIT/PLAN REVIEW: DMGR2115919 REWIRE 3 GANG SWITCH BOX AND LIGHT FOR FRONT DOOR ONLY.
010-125315-00 | 010-N124C-14100 | 2022-07-15 | RSWDR2228677 |  | 3687 | REMOVE EXISTING SHINGLE ROOF TO DECK AND REPLACE WITH NEW FELT UNDERLAYMENT, ICE BARRIER MEMBRANE AT EAVE, NECESSARY FLASHINGS, AND NEW ASPHALT SHINGLES. WORK TO COMPLY WITH RCO CHAPTER 9 & MANUFACTURE INSTALLATION INSTRUCTIONS.
010-125315-00 | 010-N124C-14100 | 2020-11-11 | RSWDR2005910 |  | 5532 | REMOVE EXISTING SHINGLE ROOF TO DECK AND REPLACE WITH NEW FELT UNDERLAYMENT, ICE BARRIER MEMBRANE AT EAVE, NECESSARY FLASHINGS, AND NEW ASPHALT SHINGLES. WORK TO COMPLY WITH RCO CHAPTER 9 & MANUFACTURE INSTALLATION INSTRUCTIONS.
010-125316-00 | 010-N124C-14000 | 2022-09-08 | MMLSR2236377 |  | 0 | MLS SCOPE: REPLACEMENT OF A SINGLE FURNACE LICENSE NUMBER: H01132 ¦ SCOPE ITEM: FURNACES / AIR HANDLERS / RTUS
010-125319-00 | 010-N124C-13700 | 2020-08-17 | RSWDR2003978 |  | 4400 | REMOVE EXISTING SHINGLE ROOF TO DECK AND REPLACE WITH NEW FELT UNDERLAYMENT, ICE BARRIER MEMBRANE AT EAVE, NECESSARY FLASHINGS, AND NEW ASPHALT SHINGLES. WORK TO COMPLY WITH RCO CHAPTER 9 & MANUFACTURE INSTALLATION INSTRUCTIONS.
010-125319-00 | 010-N124C-13700 | 2022-04-12 | MMLSR2215032 |  | 0 | MLS SCOPE: REPLACEMENT OF A SINGLE FURNACE, A/C AND/OR HEAT PUMP LICENSE NUMBER: H00855 ¦ SCOPE ITEM: AIR CONDITIONING (INCLUDING CONDENSERS, EVAPORATORS, COMPRESSORS) LICENSE NUMBER: H00855 ¦ SCOPE ITEM: FURNACES / AIR HANDLERS / RTUS
010-125320-00 | 010-N124C-13600 | 2019-03-12 | EMEPR1904695 |  | 0 | METER REPLACEMENT
010-125330-00 | 010-N124C-12600 | 2023-05-09 | EMEPR2319290 |  | 0 | INSTALL NEW HUNDRED AMP PANEL AND METER
010-125331-00 | 010-N124C-12500 | 2024-05-22 |  |  |  | INT REMOD
010-125347-00 | 010-N124C-14800 | 2020-09-01 | MMEPR2018070 |  | 0 | BUILDING PERMIT/PLAN REVIEW: DMGR2003528 INSTALL FURNACE, VENT BATHROOM EXHAUST, VENT DRYER AND VENT FURNACE. LICENSE NUMBER: H00972 COMPLETION OF THE WORK DESCRIBED ON THIS PERMIT DOES NOT COMPLY BUILDING ORDER #UNSF2000027 OR ANY OTHER BUILDING ORDE
010-125347-00 | 010-N124C-14800 | 2020-08-26 | EMEPR2017583 |  | 0 | BUILDING PERMIT/PLAN REVIEW: DMGR2003528 UNSF2000027 100 AMP SERVICE REWIRE HOUSE DUE TO FIRE DAMAGE 8 LIGHT FIXTURES 3 SMOKE DETECS 21 RECEPS 6 SWITCHES 1 HWT 1 AC 1 FURNACE 1 RANGE 1 DISP 1 DW 3 GFI'S 1 EX FAN 48 D
010-125347-00 | 010-N124C-14800 | 2020-09-29 | MMEPR2020132 |  | 0 | BUILDING PERMIT/PLAN REVIEW: DMGR2003528 INSTALL GAS SUPPLY PIPING TO NEW FURNACE LICENSE NUMBER: H00972 -UNSF2000027 COMPLETION OF THE WORK DESCRIBED ON THIS PERMIT DOES NOT COMPLY BUILDING ORDER #UNSF2000027 OR ANY OTHER BUILDING ORDER ASSOCIATED
010-125347-00 | 010-N124C-14800 | 2020-09-29 | MMEPR2020132 |  | 0 | BUILDING PERMIT/PLAN REVIEW: DMGR2003528 INSTALL GAS SUPPLY PIPING TO NEW FURNACE LICENSE NUMBER: H00972 -UNSF2000027 COMPLETION OF THE WORK DESCRIBED ON THIS PERMIT DOES NOT COMPLY BUILDING ORDER #UNSF2000027 OR ANY OTHER BUILDING ORDER ASSOCIATED
010-125347-00 | 010-N124C-14800 | 2020-04-22 | DMGR2003528 |  | 15000 | PLAN APPROVAL: FINAL REVIEWED FOR COMPLIANCE UNDER: 2019 RESIDENTIAL CODE OF OHIO USE/OCCUPANCY GROUP: 1, 2, 3 FAMILY DWELLING CONSTRUCTION TYPE: V-B DESCRIPTION OF WORK: ALTER A 1 STORY FRAMED, 1 FAMILY DWELLING BY REPAIRING DAMAGE CAUSED BY FI
010-125347-00 | 010-N124C-14800 | 2020-08-26 | EMEPR2017583 |  | 0 | BUILDING PERMIT/PLAN REVIEW: DMGR2003528 UNSF2000027 100 AMP SERVICE REWIRE HOUSE DUE TO FIRE DAMAGE 8 LIGHT FIXTURES 3 SMOKE DETECS 21 RECEPS 6 SWITCHES 1 HWT 1 AC 1 FURNACE 1 RANGE 1 DISP 1 DW 3 GFI'S 1 EX FAN 48 D
010-125359-00 | 010-N124C-16900 | 2019-11-08 | ALTR1911930 |  | 12000 | PLAN APPROVAL: FINAL REVIEWED FOR COMPLIANCE UNDER: 2019 RESIDENTIAL CODE OF OHIO USE/OCCUPANCY GROUP: 1, 2, 3 FAMILY DWELLING CONSTRUCTION TYPE: V-B DESCRIPTION OF WORK: ALTER A 1 STORY FRAMED, 1 FAMILY DWELLING BY REPAIRING/REPLACING EXTERIOR
010-125359-00 | 010-N124C-16900 | 2019-11-06 | EMEPR1922803 |  | 0 | NEW ELECTRICAL SERVICE
010-125359-00 | 010-N124C-16900 | 2020-09-01 | MMLSR2018069 |  | 0 | STATUS CHANGE: 9/10/2020 - BUILDING PERMIT/PLAN REVIEW: ALTR1911930 REPLACEMENT OF A SINGLE FURNACE LICENSE NUMBER: H00972
010-125359-00 | 010-N124C-16900 | 2020-09-10 | MMEPR2018642 |  | 0 | BUILDING PERMIT/PLAN REVIEW: ALTR1911930 HVAC PER PLANS LICENSE NUMBER: H00972
010-125359-00 | 010-N124C-16900 | 2020-09-30 | EMEPR2020240 |  | 0 | BUILDING PERMIT/PLAN REVIEW: ALTR1911930 REWIRE HOUSE: (17) LIGHT FIXTURES, (1) EXHAUST FAN, (7) SMOKE DETECTORS, (34) RECEPTACLE OUTLETS, (16) SWITCHES, (1) GAS FURNACE, (1) ELECTRIC RANGE, (1) ELECTRIC WATER HEATER, (1) WASHER, (1) ELECTRIC DRYER
010-125359-00 | 010-N124C-16900 | 2021-02-23 |  |  |  | RECK 2022 FOR REHAB INT
010-125359-00 | 010-N124C-16900 | 2021-03-21 | PMEPR2109891 |  | 0 | BUILDING PERMIT/PLAN REVIEW: ALTR1911930 RENEW PIPING WITH PEX WATER LINES AND PVC DRAINS/VENTS FOR 1 TUB,WC, KIT SINK, 1 LAV, WASHER BOX, FLOOR DRAIN, ELECTRIC WATER HEATER, DRAIN PAN AND FROST 1 PROOF.
010-125359-00 | 010-N124C-16900 | 2019-08-12 | RSWDR1904045 |  | 12000 | REMOVE EXISTING 7 WINDOW(S), 2 DOOR(S) AND REPLACE WITH NEW. WORK TO COMPLY WITH RCO 612, RCO 308, AND RCO 113.6.1 WITH A U VALUE OF 0.35 OR BETTER. REMOVE EXISTING EXTERIOR WALL COVERING SYSTEM AND REPLACE WITH NEW EXTERIOR SIDING OVER AN APPROVED WAT
010-125364-00 | 010-N124C-16400 | 2020-07-21 | RSWDR2003365 |  | 14791 | REMOVE EXISTING EXTERIOR WALL COVERING SYSTEM AND REPLACE WITH NEW EXTERIOR SIDING OVER AN APPROVED WATER-RESISTIVE BARRIER. WORK TO COMPLY WITH RCO 703.SIDING INFO: REMOVE AND REPLACE VINYL SIDING. INSTALL NEW MOISTURE BARRIER AND NEW VINYL SIDING. R
010-125365-00 | 010-N124C-16300 | 2021-05-10 | RSWDR2116812 |  | 1531 | Remove existing 0 window(s), 2 door(s) and replace with new. Work to comply with RCO 612, RCO 308, and RCO 113.6.1 with a U Value of 0.35 or Better.
010-125365-00 | 010-N124C-16300 | 2023-09-20 | RSWDR2340041 |  | 2000 | Remove existing shingle roof to deck and replace with new felt underlayment, ice barrier membrane at eave, necessary flashings, and new asphalt shingles. Work to comply with RCO chapter 9 & Manufacture installation instructions.Roof Info: Rear detached G
010-125366-00 | 010-N124C-18500 | 2023-06-23 | MMLSR2326048 |  | 0 | MLS SCOPE: REPLACEMENT OF A SINGLE A/C UNIT OR HEAT PUMP LICENSE NUMBER: H00056 ¦ SCOPE ITEM: AIR CONDITIONING (INCLUDING CONDENSERS, EVAPORATORS, COMPRESSORS)
010-125366-00 | 010-N124C-18500 | 2022-12-30 | MMLSR2251417 |  | 0 | MLS SCOPE: REPLACEMENT OF A SINGLE FURNACE LICENSE NUMBER: H00056 ¦ SCOPE ITEM: FURNACES / AIR HANDLERS / RTUS
010-125370-00 | 010-N124C-18100 | 2023-08-21 | EMEPR2335554 |  | 0 | SERVICE UPGRADE
010-125372-00 | 010-N124C-17900 | 2019-03-19 | EMEPR1905158 |  | 0 | 100 AMP SERVICE CHANGEOUT PLAN REVIEW NOT REQUIRED PER H TODD
010-125374-00 | 010-N124C-17700 | 2019-11-07 | RSWDR1905741 |  | 4800 | REMOVE EXISTING 0 WINDOW(S), 1 DOOR(S) AND REPLACE WITH NEW. WORK TO COMPLY WITH RCO 612, RCO 308, AND RCO 113.6.1 WITH A U VALUE OF 0.35 OR BETTER. DOORS INFO: REPLACING BACK PATIO DOOR.
010-125375-00 | 010-N124C-17600 | 2020-07-13 | PMEPR2013940 |  | 0 | NEW WATER HEATER INSTALLED (MISSING T&P VALVE, FLUE IS DAMAGED), NEW FIXTURES ON EXISTING PIPING, BATHROOM FIXTURES INSTALLED, TUB/SHOWER VALVE, KITCHEN SINK, DISHWASHER, TEMPERATURE CHECK
010-125375-00 | 010-N124C-17600 | 2020-03-13 | MMEPR2005492 |  | 0 | COLUMBIA GAS OF OHIO NEEDS PROPERTY INSPECTED LICENSE NUMBER: HO9999
010-125375-00 | 010-N124C-17600 | 2020-07-13 | EMEPR2013942 |  | 0 | GROUNDING ELECTRODE SYSTEM REQUIRED, ALL SWITCHES ARE REQUIRED TO BE GROUNDED, METAL BOXES ARE REQUIRED TO BE GROUNDED, VERIFY 2-20 AMP CIRCUITS FOR KITCHEN COUNTER OUTLETS, AFCI BREAKERS REQUIRED ON NEW CIRCUITS, VERIFY LAUNDRY OULTET #12 AND 20 AMP CIR
010-125378-00 | 010-N124C-19700 | 2019-05-10 | MMLSR1908826 |  | 0 | MLS SCOPE: REPLACEMENT OF A SINGLE FURNACE, A/C AND/OR HEAT PUMP LICENSE NUMBER: H00359 ¦ SCOPE ITEM: FURNACES / AIR HANDLERS / RTUS LICENSE NUMBER: H00359 ¦ SCOPE ITEM: AIR CONDITIONING (INCLUDING CONDENSERS, EVAPORATORS, COMPRESSORS)
010-125383-00 | 010-N124C-19200 | 2023-07-05 | RSWDR2327668 |  | 1350 | Remove existing shingle roof to deck and replace with new felt underlayment, ice barrier membrane at eave, necessary flashings, and new asphalt shingles. Work to comply with RCO chapter 9 & Manufacture installation instructions.
010-125384-00 | 010-N124C-19100 | 2020-07-30 | RSWDR2003607 |  | 7038 | REMOVE EXISTING SHINGLE ROOF TO DECK AND REPLACE WITH NEW FELT UNDERLAYMENT, ICE BARRIER MEMBRANE AT EAVE, NECESSARY FLASHINGS, AND NEW ASPHALT SHINGLES. WORK TO COMPLY WITH RCO CHAPTER 9 & MANUFACTURE INSTALLATION INSTRUCTIONS.
010-125392-00 | 010-N124C-20100 | 2019-03-25 | RSWDR1901033 |  | 7439 | Remove existing shingle roof to deck and replace with new felt underlayment, ice barrier membrane at eave, necessary flashings, and new asphalt shingles. Work to comply with RCO chapter 9 & Manufacture installation instructions.Roof Info: SHINGLE TEAR OF
010-125397-00 | 010-N124C-20600 | 2019-04-09 | DECKR1903193 |  | 6200 | ALTER EXISTING DWELLING TO BUILD TEPORARY MODULAR RAMP. FINAL INSPECTION IS REQUIRED.
010-125397-00 | 010-N124C-20600 | 2020-05-27 | RSWDR2002097 |  | 413 | REMOVE EXISTING 0 WINDOW(S), 1 DOOR(S) AND REPLACE WITH NEW. WORK TO COMPLY WITH RCO 612, RCO 308, AND RCO 113.6.1 WITH A U VALUE OF 0.35 OR BETTER. DOORS INFO: REAR ENTRY
010-125398-00 | 010-N124C-20700 | 2020-03-11 | EMEPR2005255 |  | 0 | REPLACE 100 AMP PANEL AND REPLACE CABLE FROM METER TO PANEL METER IS EXISTING
010-125404-00 | 010-N124C-21400 | 2020-10-06 | RSWDR2005060 |  | 11300 | REMOVE EXISTING EXTERIOR WALL COVERING SYSTEM AND REPLACE WITH NEW EXTERIOR SIDING OVER AN APPROVED WATER-RESISTIVE BARRIER. WORK TO COMPLY WITH RCO 703.
010-125406-00 | 010-N124C-21600 | 2024-02-12 | PMLSR2406750 |  | 0 | MLS Scope: Water Heater Replacement
010-125407-00 | 010-N124C-21700 | 2020-02-03 | RSWDR2000432 |  | 4700 | REMOVE EXISTING SHINGLE ROOF TO DECK AND REPLACE WITH NEW FELT UNDERLAYMENT, ICE BARRIER MEMBRANE AT EAVE, NECESSARY FLASHINGS, AND NEW ASPHALT SHINGLES. WORK TO COMPLY WITH RCO CHAPTER 9 & MANUFACTURE INSTALLATION INSTRUCTIONS.ROOF INFO: TEAR OFF SHINGL
010-125408-00 | 010-N124C-21800 | 2023-03-30 | RSWDR2313567 |  | 3344 | REMOVE EXISTING SHINGLE ROOF TO DECK AND REPLACE WITH NEW FELT UNDERLAYMENT, ICE BARRIER MEMBRANE AT EAVE, NECESSARY FLASHINGS, AND NEW ASPHALT SHINGLES. WORK TO COMPLY WITH RCO CHAPTER 9 & MANUFACTURE INSTALLATION INSTRUCTIONS.ROOF INFO: GARAGE ROOF
010-125408-00 | 010-N124C-21800 | 2023-04-07 | EMLSR2314640 |  | 0 | BUILDING PERMIT/PLAN REVIEW: PLEX2312738 MLS SCOPE: ELECTRIC FOR SOLAR PHOTOVOLTAIC (PV) SYSTEM
010-125408-00 | 010-N124C-21800 | 2023-08-02 | MMLSR2332298 |  | 0 | MLS SCOPE: REPLACEMENT OF A SINGLE FURNACE, A/C AND/OR HEAT PUMP LICENSE NUMBER: H00855 ¦ SCOPE ITEM: AIR CONDITIONING (INCLUDING CONDENSERS, EVAPORATORS, COMPRESSORS) LICENSE NUMBER: H00855 ¦ SCOPE ITEM: FURNACES / AIR HANDLERS / RTUS
010-125415-00 | 010-N124C-22500 | 2024-06-24 | MMLSR2425940 |  | 0 | MLS SCOPE: REPLACEMENT OF A SINGLE A/C UNIT OR HEAT PUMP LICENSE NUMBER: H00379 ¦ SCOPE ITEM: AIR CONDITIONING (INCLUDING CONDENSERS, EVAPORATORS, COMPRESSORS) REPLACEMENT OF A SINGLE A/C UNIT OR HEAT PUMP LICENSE NUMBER: H00379
010-125415-00 | 010-N124C-22500 | 2022-05-25 | PMLSR2221224 |  | 0 | MLS SCOPE: WATER HEATER REPLACEMENT
010-125420-00 | 010-N124C-23000 | 2021-11-29 | PMLSR2147094 |  | 0 | NULL MLS SCOPE: WATER HEATER REPLACEMENT
010-125423-00 | 010-N124C-23300 | 2021-09-29 | RSWDR2138594 |  | 6200 | Remove existing shingle roof to deck and replace with new felt underlayment, ice barrier membrane at eave, necessary flashings, and new asphalt shingles. Work to comply with RCO chapter 9 & Manufacture installation instructions.
010-125426-00 | 010-N124C-23600 | 2023-10-17 | RSWDR2344212 |  | 4779 | Remove existing shingle roof to deck and replace with new felt underlayment, ice barrier membrane at eave, necessary flashings, and new asphalt shingles. Work to comply with RCO chapter 9 & Manufacture installation instructions.Roof Info: Shingle tear of
010-125430-00 | 010-N124C-24000 | 2022-01-30 | PMLSR2205289 |  | 0 | MLS SCOPE: WATER HEATER REPLACEMENT
010-125437-00 | 010-N124C-24700 | 2023-04-24 | PMLSR2316968 |  | 0 | MLS Scope: Water Heater Replacement
010-125438-00 | 010-N124C-24800 | 2023-06-26 | MMLSR2326412 |  | 0 | MLS Scope: Replacement of a Single A/C Unit or Heat Pump License Number: H00150 ¦ Scope Item: furnaces / air handlers / RTUs
010-125441-00 | 010-N124C-25100 | 2019-01-17 |  |  |  | REHAB/DEMO
010-125441-00 | 010-N124C-25100 | 2023-09-28 | EMEPR2341364 |  | 0 | BUILDING PERMIT/PLAN REVIEW: ALTR2340655 UPDATE LIGHTS IN BEDROOMS AND UPDATE LIGHTS IN DEN AND LIVING ROOM
010-125441-00 | 010-N124C-25100 | 2023-09-28 | EMEPR2341364 |  | 0 | BUILDING PERMIT/PLAN REVIEW: ALTR2340655 UPDATE LIGHTS IN BEDROOMS AND UPDATE LIGHTS IN DEN AND LIVING ROOM
010-125441-00 | 010-N124C-25100 | 2023-09-28 | PMEPR2341366 |  | 0 | BUILDING PERMIT/PLAN REVIEW: ALTR2340655 INSTALL NEW BATHTUB AND TILE AROUND TUB INSTALL NEW VANITY
010-125441-00 | 010-N124C-25100 | 2023-09-28 | PMEPR2341366 |  | 0 | BUILDING PERMIT/PLAN REVIEW: ALTR2340655 INSTALL NEW BATHTUB AND TILE AROUND TUB INSTALL NEW VANITY
010-125441-00 | 010-N124C-25100 | 2024-03-18 | PMLSR2411631 |  | 0 | Building Permit/Plan Review: ALTR2340655 Water Heater Replacement
010-125441-00 | 010-N124C-25100 | 2023-09-25 | ALTR2340655 |  | 15000 | PLAN APPROVAL: FINAL REVIEWED FOR COMPLIANCE UNDER: 2019 RESIDENTIAL CODE OF OHIO DESCRIPTION OF WORK: ALTER A 2 STORY FRAME, 1 FAMILY DWELLING FULL BASEMENT, ALTERATION INCLUDES DRYWALL REPAIR, CABINETRY, FINISHES, WINDOWS, SIDING REPAIR, NEW
010-125445-00 | 010-N124C-25500 | 2024-10-28 |  |  |  | REALTOR STATES ALL OF LOWER LEVEL FINISHED. ADJUST DATA & REVIEW VALUE
010-125445-00 | 010-N124C-25500 | 2021-04-12 | MMLSR2112760 |  | 0 | MLS Scope: Replacement of a Single Furnace License Number: H00150 ¦ Scope Item: furnaces / air handlers / RTUs
010-125452-00 | 010-M027-05900 | 2022-04-11 | PMLSR2214825 |  | 0 | MLS SCOPE: WATER HEATER REPLACEMENT
010-125452-00 | 010-M027-05900 | 2022-04-01 | EMEPR2213749 |  | 0 | INSTALL NEW HOT WATER TANK CIRCUIT
010-125454-00 | 010-M027-06100 | 2023-10-23 | MMLSR2344967 |  | 0 | MLS Scope: Replacement of a Single Furnace, A/C and/or Heat Pump License Number: H00855 ¦ Scope Item: air conditioning (including condensers, evaporators, compressors) License Number: H00855 ¦ Scope Item: furnaces / air handlers / RTUs
010-125457-00 | 010-M027-06400 | 2022-03-26 | PMLSR2212780 |  | 0 | MLS Scope: Water Heater Replacement
010-125458-00 | 010-M027-06500 | 2023-12-14 | MMLSR2351675 |  | 0 | MLS SCOPE: REPLACEMENT OF A SINGLE FURNACE LICENSE NUMBER: H00425 ¦ SCOPE ITEM: FURNACES / AIR HANDLERS / RTUS
010-125460-00 | 010-M027-02500 | 2024-01-08 | MMLSR2402667 |  | 0 | MLS Scope: Replacement of a Single Furnace, A/C and/or Heat Pump License Number: H00020 ¦ Scope Item: furnaces / air handlers / RTUs
010-125466-00 | 010-M027-03100 | 2020-05-19 | ALTR2004387 |  | 3300 | PLAN APPROVAL: FINAL REVIEWED FOR COMPLIANCE UNDER: 2019 RESIDENTIAL CODE OF OHIO USE/OCCUPANCY GROUP: 1, 2, 3 FAMILY DWELLING CONSTRUCTION TYPE: V-B DESCRIPTION OF WORK: ALTER A 1 STORY FRAMED, 1 FAMILY DWELLING BY INSTALLING 9 CARBON FIBER STR
010-125466-00 | 010-M027-03100 | 2021-11-02 | EMLSR2143483 |  | 0 | BUILDING PERMIT/PLAN REVIEW: PLEX2142151 MLS SCOPE: ELECTRIC FOR SOLAR PHOTOVOLTAIC (PV) SYSTEM
010-125470-00 | 010-M027-03500 | 2020-03-19 | RSWDR2001059 |  | 7075 | REMOVE EXISTING SHINGLE ROOF TO DECK AND REPLACE WITH NEW FELT UNDERLAYMENT, ICE BARRIER MEMBRANE AT EAVE, NECESSARY FLASHINGS, AND NEW ASPHALT SHINGLES. WORK TO COMPLY WITH RCO CHAPTER 9 & MANUFACTURE INSTALLATION INSTRUCTIONS.
010-125474-00 | 010-M027-03900 | 2023-08-25 | MMLSR2336226 |  | 0 | MLS Scope: Replacement of a Single Furnace, A/C and/or Heat Pump License Number: H00425 ¦ Scope Item: air conditioning (including condensers, evaporators, compressors)
010-125475-00 | 010-M027-04000 | 2022-02-14 | PMLSR2207124 |  | 0 | MLS Scope: Water Heater Replacement
010-125476-00 | 010-M027-04100 | 2020-05-14 | RSWDR2001887 |  | 1262 | REMOVE EXISTING 0 WINDOW(S), 1 DOOR(S) AND REPLACE WITH NEW. WORK TO COMPLY WITH RCO 612, RCO 308, AND RCO 113.6.1 WITH A U VALUE OF 0.35 OR BETTER.
010-125477-00 | 010-M027-04200 | 2021-07-01 | RSWDR2125122 |  | 7020 | Remove existing shingle roof to deck and replace with new felt underlayment, ice barrier membrane at eave, necessary flashings, and new asphalt shingles. Work to comply with RCO chapter 9 & Manufacture installation instructions.Roof Info: ROOF MAIN HOUSE
010-125479-00 | 010-M027-04400 | 2019-10-16 | RSWDR1905345 |  | 9753 | REMOVE EXISTING SHINGLE ROOF TO DECK AND REPLACE WITH NEW FELT UNDERLAYMENT, ICE BARRIER MEMBRANE AT EAVE, NECESSARY FLASHINGS, AND NEW ASPHALT SHINGLES. WORK TO COMPLY WITH RCO CHAPTER 9 & MANUFACTURE INSTALLATION INSTRUCTIONS.
010-125479-00 | 010-M027-04400 | 2020-11-10 | ALTR2010838 |  | 5700 | PLAN APPROVAL: FINAL REVIEWED FOR COMPLIANCE UNDER: 2019 RESIDENTIAL CODE OF OHIO USE/OCCUPANCY GROUP: 1, 2, 3 FAMILY DWELLING CONSTRUCTION TYPE: V-B DESCRIPTION OF WORK: ALTER A 1 STORY FRAMED, 1 FAMILY DWELLING BY INSTALLING AN EGRESS WINDOW
010-125479-00 | 010-M027-04400 | 2021-03-19 |  |  | 5700 | RECHECK FOR EGRESS WINDOW
010-125479-00 | 010-M027-04400 | 2024-03-23 | EMLSR2412542 |  | 0 | Building Permit/Plan Review: PLEX2408019 MLS Scope: Electric for Solar Photovoltaic (PV) System
010-125480-00 | 010-M027-04500 | 2023-04-17 | RSWDR2315939 |  | 25972 | Remove existing 13 window(s), 1 door(s) and replace with new. Work to comply with RCO 612, RCO 308, and RCO 113.6.1 with a U Value of 0.35 or Better.Windows Info: Addison 5 Picture Window Grids: None Glass: Extreme 2 Pane/Low-E & Argon Color: Interior A
010-125481-00 | 010-M027-04600 | 2023-07-19 | ALTR2330063 |  | 5000 | PLAN APPROVAL: FINAL REVIEWED FOR COMPLIANCE UNDER: 2019 RESIDENTIAL CODE OF OHIO USE/OCCUPANCY GROUP: 1, 2, 3 FAMILY DWELLING CONSTRUCTION TYPE: V-B DESCRIPTION OF WORK: ALTER A 2 STORY FRAMED, 1 FAMILY DWELLING BY INSTALLING 8 CARBON FIBER ON
010-125481-00 | 010-M027-04600 | 2021-07-09 | ALTR2126495 |  | 3780 | PLAN APPROVAL: FINAL REVIEWED FOR COMPLIANCE UNDER: 2019 RESIDENTIAL CODE OF OHIO USE/OCCUPANCY GROUP: 1, 2, 3 FAMILY DWELLING CONSTRUCTION TYPE: V-B DESCRIPTION OF WORK: ALTER A 2 STORY FRAMED, 1 FAMILY DWELLING BY INSTALLING 9 CARBON FIBER STR
010-125482-00 | 010-M027-04700 | 2020-06-03 | MMLSR2010467 |  | 0 | MLS SCOPE: REPLACEMENT OF A SINGLE FURNACE, A/C AND/OR HEAT PUMP LICENSE NUMBER: H00434 ¦ SCOPE ITEM: AIR CONDITIONING (INCLUDING CONDENSERS, EVAPORATORS, COMPRESSORS) LICENSE NUMBER: H00434 ¦ SCOPE ITEM: FURNACES / AIR HANDLERS / RTUS
010-125484-00 | 010-M027-04900 | 2023-05-22 | PMLSR2321062 |  | 0 | Water Heater Replacement
010-125488-00 | 010-N128G-12900 | 2023-01-10 | RSWDR2303049 |  | 25960 | Remove existing shingle roof to deck and replace with new felt underlayment, ice barrier membrane at eave, necessary flashings, and new asphalt shingles. Work to comply with RCO chapter 9 & Manufacture installation instructions.
010-125488-00 | 010-N128G-12900 | 2022-08-30 | MMLSR2235164 |  | 0 | MLS SCOPE: REPLACEMENT OF A SINGLE FURNACE LICENSE NUMBER: H00150 ¦ SCOPE ITEM: FURNACES / AIR HANDLERS / RTUS
010-125488-00 | 010-N128G-12900 | 2022-09-27 | RSWDR2238844 |  | 23600 | REMOVE EXISTING SHINGLE ROOF TO DECK AND REPLACE WITH NEW FELT UNDERLAYMENT, ICE BARRIER MEMBRANE AT EAVE, NECESSARY FLASHINGS, AND NEW ASPHALT SHINGLES. WORK TO COMPLY WITH RCO CHAPTER 9 & MANUFACTURE INSTALLATION INSTRUCTIONS.
010-125489-00 | 010-N128G-05500 | 2019-03-02 | RSWDR1900660 |  | 5100 | Remove existing 0 window(s), 1 door(s) and replace with new. Work to comply with RCO 612, RCO 308, and RCO 113.6.1 with a U Value of 0.35 or Better. Doors Info: BACK PATIO DOOR.
010-125489-00 | 010-N128G-05500 | 2024-04-04 | PMEPR2414117 |  | 0 | CREATING OF BATHROOM AND TOILET IN THE BASEMENT
010-125491-00 | 010-N128G-05600 | 2022-08-12 | MMLSR2232819 |  | 0 | MLS SCOPE: REPLACEMENT OF A SINGLE FURNACE, A/C AND/OR HEAT PUMP LICENSE NUMBER: H00381 ¦ SCOPE ITEM: AIR CONDITIONING (INCLUDING CONDENSERS, EVAPORATORS, COMPRESSORS)
010-125494-00 | 010-N128G-12600 | 2022-05-13 | MMLSR2219563 |  | 0 | MLS SCOPE: REPLACEMENT OF A SINGLE FURNACE, A/C AND/OR HEAT PUMP LICENSE NUMBER: H00124 ¦ SCOPE ITEM: AIR CONDITIONING (INCLUDING CONDENSERS, EVAPORATORS, COMPRESSORS)
010-125494-00 | 010-N128G-12600 | 2020-06-11 | ALTR2005117 |  | 8700 | PLAN APPROVAL: FINAL REVIEWED FOR COMPLIANCE UNDER: 2019 RESIDENTIAL CODE OF OHIO USE/OCCUPANCY GROUP: 1, 2, 3 FAMILY DWELLING CONSTRUCTION TYPE: V-B DESCRIPTION OF WORK: ALTER A 1 STORY FRAMED, 1 FAMILY DWELLING BY INSTALLING 9 INTELLIGIBRACES,
010-125498-00 | 010-N128G-05300 | 2022-10-26 | PMLSR2243134 |  | 0 | NULL MLS SCOPE: WATER HEATER REPLACEMENT
010-125498-00 | 010-N128G-05300 | 2019-06-04 | ALTR1905586 |  | 8500 | ALT 1 STY SFD BY INSTALLING (8) FOUNDATION SUPPORTS POWER BRACES & INSTALLING (4) 4X13 STEEL I-BEAMS TO BASEMENT FOUNDATION WALL.. PLANS REVISED ON 6-26-19 NEW SCOPE OF WORK IS TO ALSO INSTALL 5 CARBON FIBER WALL SUPPORTS
010-125500-00 | 010-N128G-12400 | 2020-01-06 | MMLSR2000197 |  | 0 | MLS SCOPE: REPLACEMENT OF A SINGLE FURNACE, A/C AND/OR HEAT PUMP LICENSE NUMBER: H00855 ¦ SCOPE ITEM: AIR CONDITIONING (INCLUDING CONDENSERS, EVAPORATORS, COMPRESSORS) LICENSE NUMBER: H00855 ¦ SCOPE ITEM: FURNACES / AIR HANDLERS / RTUS
010-125501-00 | 010-N128G-03700 | 2019-01-16 | PMLSR1901076 |  | 0 | MLS Scope: Water Heater Replacement
010-125503-00 | 010-N128G-02200 | 2019-03-21 | RSWDR1900970 |  | 3275 | REMOVE EXISTING 3 WINDOW(S), 0 DOOR(S) AND REPLACE WITH NEW. WORK TO COMPLY WITH RCO 612, RCO 308, AND RCO 113.6.1 WITH A U VALUE OF 0.35 OR BETTER.
010-125504-00 | 010-N128G-12200 | 2024-07-02 | MMLSR2427262 |  | 0 | MLS SCOPE: REPLACEMENT OF A SINGLE A/C UNIT OR HEAT PUMP LICENSE NUMBER: H00150 ¦ SCOPE ITEM: FURNACES / AIR HANDLERS / RTUS
010-125505-00 | 010-N128G-02100 | 2019-02-05 | MMEPR1902316 |  | 0 | REPLACE EXISTING BOILER WITH NEW BOILER LICENSE NUMBER: SHW00083 ¦ SCOPE ITEM: BOILER SYSTEMS
010-125506-00 | 010-N128G-12100 | 2020-09-30 | RSWDR2004943 |  | 12651 | REMOVE EXISTING 12 WINDOW(S), 0 DOOR(S) AND REPLACE WITH NEW. WORK TO COMPLY WITH RCO 612, RCO 308, AND RCO 113.6.1 WITH A U VALUE OF 0.35 OR BETTER.WINDOWS INFO: REMOVING AND REPLACING 12 WINDOWS - LIKE FOR LIKE
010-125507-00 | 010-N128G-02000 | 2020-11-16 | MMLSR2023913 |  | 0 | MLS SCOPE: REPLACEMENT OF A SINGLE FURNACE LICENSE NUMBER: H00169 ¦ SCOPE ITEM: FURNACES / AIR HANDLERS / RTUS
010-125507-00 | 010-N128G-02000 | 2021-08-06 | EMEPR2130888 |  | 0 | INSTALL 22 KW GENERATOR load calculations due at time of inspection
010-125507-00 | 010-N128G-02000 | 2022-03-30 | MMEPR2213291 |  | 0 | INSTALL GAS PIPING FOR GENERATOR LICENSE NUMBER: P00270 ¦ SCOPE ITEM: FUEL GAS OR LP GAS
010-125507-00 | 010-N128G-02000 | 2023-08-30 | PMLSR2336969 |  | 0 | MLS Scope: Water Heater Replacement
010-125507-00 | 010-N128G-02000 | 2023-11-08 | ALTR2347491 |  | 39181 | PLAN APPROVAL: FINAL REVIEWED FOR COMPLIANCE UNDER: 2019 RESIDENTIAL CODE OF OHIO USE/OCCUPANCY GROUP: 1, 2, 3 FAMILY DWELLING CONSTRUCTION TYPE: V-B DESCRIPTION OF WORK: ALTER A 1 STORY FRAMED, 1 FAMILY DWELLING BY CONSTRUCTING A 12’WX20’D LOUVE
010-125507-00 | 010-N128G-02000 | 2024-02-27 | EMEPR2408866 |  | 0 | BUILDING PERMIT/PLAN REVIEW: ALTR2347491 INSTALL LIGHTS AND FAN FOR OUTDOOR STRUCTURE
010-125509-00 | 010-N128G-00100 | 2023-06-21 | RSWDR2325782 |  | 23693 | Remove existing shingle roof to deck and replace with new felt underlayment, ice barrier membrane at eave, necessary flashings, and new asphalt shingles. Work to comply with RCO chapter 9 & Manufacture installation instructions.
010-125510-00 | 010-N128G-11900 | 2020-01-13 | PMLSR2000826 |  | 0 | MLS SCOPE: WATER HEATER REPLACEMENT
010-125512-00 | 010-N128G-11800 | 2020-01-07 | MMEPR2000351 |  | 0 | ALTER EXISTING DWELLING BUILDING TO INSTALL NEW FUEL-GAS PIPING OF 30 FEET FOR BACK-UP GENERATOR IN ACCORDANCE WITH RCO G2417. PIPING IS ABOVE GROUND. SEPARATE ELECTRICAL PERMIT IS REQUIRED TO BE OBTAINED AND INSPECTED SEPARATELY. LICENSE NUMBER: P002
010-125512-00 | 010-N128G-11800 | 2019-11-25 | EMEPR1924430 |  | 0 | INSTALL 22KW GENERATOR
010-125513-00 | 010-N128G-00300 | 2023-10-30 | RSWDR2345941 |  | 20505 | Remove existing shingle roof to deck and replace with new felt underlayment, ice barrier membrane at eave, necessary flashings, and new asphalt shingles. Work to comply with RCO chapter 9 & Manufacture installation instructions.
010-125514-00 | 010-N128G-11700 | 2022-05-31 | MMLSR2221961 |  | 0 | MLS SCOPE: REPLACEMENT OF A SINGLE A/C UNIT OR HEAT PUMP LICENSE NUMBER: H00359 ¦ SCOPE ITEM: FURNACES / AIR HANDLERS / RTUS
010-125515-00 | 010-N128G-00400 | 2020-05-14 | PMLSR2009100 |  | 0 | MLS SCOPE: WATER HEATER REPLACEMENT
010-125516-00 | 010-N128G-11600 | 2023-02-03 | MMLSR2306118 |  | 0 | MLS Scope: Replacement of a Single Furnace License Number: H00286 ¦ Scope Item: furnaces / air handlers / RTUs
010-125517-00 | 010-N128G-00500 | 2020-09-24 | RSWDR2004817 |  | 2995 | REMOVE EXISTING 0 WINDOW(S), 1 DOOR(S) AND REPLACE WITH NEW. WORK TO COMPLY WITH RCO 612, RCO 308, AND RCO 113.6.1 WITH A U VALUE OF 0.35 OR BETTER.
010-125517-00 | 010-N128G-00500 | 2023-10-27 | MMLSR2345758 |  | 0 | MLS Scope: Replacement of a Single Furnace, A/C and/or Heat Pump License Number: H01263 ¦ Scope Item: air conditioning (including condensers, evaporators, compressors)
010-125518-00 | 010-N128G-11500 | 2022-03-03 | EMEPR2209957 |  | 0 | BUILDING PERMIT/PLAN REVIEW: ADDR2126525 WIRE SUMMER ROOM
010-125518-00 | 010-N128G-11500 | 2021-07-09 | ADDR2126525 |  | 80000 | PLAN APPROVAL: FINAL REVIEWED FOR COMPLIANCE UNDER: 2019 RESIDENTIAL CODE OF OHIO DESCRIPTION OF WORK: ALTER A 1 STORY FRAME, 1 FAMILY DWELLING BY CONSTRUCTING A 3 SEASON ROOM ON A NEW CONCRETE PAD IN THE REAR OF THE HOME. TRUSS DRAWINGS AND LVL C
010-125518-00 | 010-N128G-11500 | 2022-09-29 |  |  |  | REAR ENCL PORCH
010-125520-00 | 010-N128G-11400 | 2024-02-13 | RSWDR2406999 |  | 14790 | Remove existing shingle roof to deck and replace with new felt underlayment, ice barrier membrane at eave, necessary flashings, and new asphalt shingles. Work to comply with RCO chapter 9 & Manufacture installation instructions.Roof Info: Complete tear o
010-125522-00 | 010-N128G-11300 | 2019-12-04 | ALTR1912847 |  | 275000 | PLAN APPROVAL: FINAL REVIEWED FOR COMPLIANCE UNDER: 2019 RESIDENTIAL CODE OF OHIO USE/OCCUPANCY GROUP: 1, 2, 3 FAMILY DWELLING CONSTRUCTION TYPE: V-B DESCRIPTION OF WORK: ALTER A 1 STORY FRAMED, 1 FAMILY DWELLING BY INSTALLING 0 STEEL I BEAMS. 1
010-125522-00 | 010-N128G-11300 | 2021-04-14 |  |  |  | POSSIBLE ADDN OR REMOD
010-125522-00 | 010-N128G-11300 | 2023-01-09 | ALTR2302749 |  | 22000 | PLAN APPROVAL: FINAL REVIEWED FOR COMPLIANCE UNDER: 2019 RESIDENTIAL CODE OF OHIO USE/OCCUPANCY GROUP: 1, 2, 3 FAMILY DWELLING CONSTRUCTION TYPE: V-B DESCRIPTION OF WORK: ALTER A 1 STORY FRAMED, 1 FAMILY DWELLING BY INSTALLING 3 CARBON FIBER STRI
010-125525-00 | 010-N128G-00900 | 2020-09-21 | RSWDR2004748 |  | 7800 | REMOVE EXISTING SHINGLE ROOF TO DECK AND REPLACE WITH NEW FELT UNDERLAYMENT, ICE BARRIER MEMBRANE AT EAVE, NECESSARY FLASHINGS, AND NEW ASPHALT SHINGLES. WORK TO COMPLY WITH RCO CHAPTER 9 & MANUFACTURE INSTALLATION INSTRUCTIONS.
010-125526-00 | 010-N128G-11100 | 2019-07-05 | MMLSR1912932 |  | 0 | MLS Scope: Replacement of a Single A/C Unit or Heat Pump License Number: H00286 ¦ Scope Item: air conditioning (including condensers, evaporators, compressors)
010-125528-00 | 010-N128G-11000 | 2021-08-02 | PMEPR2130032 |  | 0 | We are going to be removing waste and overflow and wye coming into the vent and replacing with sch 40 type 1. Connections will be made shielded bands.
010-125530-00 | 010-N128G-10900 | 2021-05-28 | MMLSR2119959 |  | 0 | MLS Scope: Replacement of a Single A/C Unit or Heat Pump License Number: H00150 ¦ Scope Item: air conditioning (including condensers, evaporators, compressors)
010-125530-00 | 010-N128G-10900 | 2024-11-12 | MMLSR2445060 |  | 0 | MLS Scope: Replacement of a Single Furnace License Number: H00150 ¦ Scope Item: furnaces / air handlers / RTUs
010-125533-00 | 010-N128G-08300 | 2021-08-05 | RSWDR2130782 |  | 11909 | Remove existing shingle roof to deck and replace with new felt underlayment, ice barrier membrane at eave, necessary flashings, and new asphalt shingles. Work to comply with RCO chapter 9 & Manufacture installation instructions.
010-125533-00 | 010-N128G-08300 | 2020-08-05 | MMLSR2015890 |  | 0 | MLS SCOPE: REPLACEMENT OF A SINGLE FURNACE, A/C AND/OR HEAT PUMP LICENSE NUMBER: H00240 ¦ SCOPE ITEM: AIR CONDITIONING (INCLUDING CONDENSERS, EVAPORATORS, COMPRESSORS)
010-125534-00 | 010-N128G-10700 | 2023-10-30 | RSWDR2346040 |  | 3300 | Remove existing shingle roof to deck and replace with new felt underlayment, ice barrier membrane at eave, necessary flashings, and new asphalt shingles. Work to comply with RCO chapter 9 & Manufacture installation instructions.
010-125536-00 | 010-N128G-10600 | 2023-08-22 | EMEPR2335736 |  | 0 | Generator Install Load calculations due at time of inspection
010-125537-00 | 010-N128G-08500 | 2024-07-29 | EMLSR2430169 |  | 0 | Building Permit/Plan Review: PLEX2427858 Electric for Solar Photovoltaic (PV) System
010-125538-00 | 010-N128G-10500 | 2021-12-01 | RSWDR2147453 |  | 554 | REMOVE EXISTING 0 WINDOW(S), 1 DOOR(S) AND REPLACE WITH NEW. WORK TO COMPLY WITH RCO 612, RCO 308, AND RCO 113.6.1 WITH A U VALUE OF 0.35 OR BETTER.
010-125538-00 | 010-N128G-10500 | 2023-06-21 | EMEPR2325772 |  | 0 | INSTALLATION OF A 22KW HOME STANDBY GENERATOR WITH A 200 AMP AUTOMATIC TRANSFER SWITCH. LOAD CALCULATIONS DUE AT TIME OF INSPECTION
010-125538-00 | 010-N128G-10500 | 2023-06-21 | MMEPR2325774 |  | 0 | INSTALLATION OF 10 FEET, 1-INCH, BLACK IRON PIPING, FROM NATURAL GAS METER TO HOME STANDBY GENERATOR, ALL OUTSIDE AND ABOVEGROUND. LICENSE NUMBER: P00723 ¦ SCOPE ITEM: FUEL GAS OR LP GAS
010-125538-00 | 010-N128G-10500 | 2020-02-19 | RSWDR2000630 |  | 5000 | REMOVE EXISTING 10 WINDOW(S), 0 DOOR(S) AND REPLACE WITH NEW. WORK TO COMPLY WITH RCO 612, RCO 308, AND RCO 113.6.1 WITH A U VALUE OF 0.35 OR BETTER.
010-125540-00 | 010-N128G-10400 | 2021-08-21 | RSWDR2133304 |  | 19135 | Remove existing shingle roof to deck and replace with new felt underlayment, ice barrier membrane at eave, necessary flashings, and new asphalt shingles. Work to comply with RCO chapter 9 & Manufacture installation instructions.Roof Info: Remove and repl
010-125541-00 | 010-N128G-08700 | 2021-05-05 | RSWDR2116313 |  | 37000 | REMOVE EXISTING 18 WINDOW(S), 0 DOOR(S) AND REPLACE WITH NEW. WORK TO COMPLY WITH RCO 612, RCO 308, AND RCO 113.6.1 WITH A U VALUE OF 0.35 OR BETTER.
010-125541-00 | 010-N128G-08700 | 2019-06-18 | RSWDR1902949 |  | 3546 | Remove existing shingle roof to deck and replace with new felt underlayment, ice barrier membrane at eave, necessary flashings, and new asphalt shingles. Work to comply with RCO chapter 9 & Manufacture installation instructions.Roof Info: FRONT SLOPE ON
010-125541-00 | 010-N128G-08700 | 2024-08-22 | PMLSR2434422 |  | 0 | MLS Scope: Water Heater Replacement
010-125543-00 | 010-N128G-08800 | 2024-04-07 | RSWDR2414379 |  | 463 | Remove existing 0 window(s), 1 door(s) and replace with new. Work to comply with RCO 612, RCO 308, and RCO 113.6.1 with a U Value of 0.35 or Better.
010-125543-00 | 010-N128G-08800 | 2022-05-11 | RSWDR2219234 |  | 603 | REMOVE EXISTING 0 WINDOW(S), 1 DOOR(S) AND REPLACE WITH NEW. WORK TO COMPLY WITH RCO 612, RCO 308, AND RCO 113.6.1 WITH A U VALUE OF 0.35 OR BETTER.
010-125548-00 | 010-N128G-01900 | 2020-10-26 | MMLSR2022250 |  | 0 | MLS SCOPE: REPLACEMENT OF A SINGLE FURNACE LICENSE NUMBER: H00150 ¦ SCOPE ITEM: FURNACES / AIR HANDLERS / RTUS
010-125550-00 | 010-N128G-01800 | 2022-06-02 | MMLSR2222503 |  | 0 | MLS SCOPE: REPLACEMENT OF A SINGLE FURNACE, A/C AND/OR HEAT PUMP LICENSE NUMBER: H00169 ¦ SCOPE ITEM: AIR CONDITIONING (INCLUDING CONDENSERS, EVAPORATORS, COMPRESSORS)
010-125551-00 | 010-N128G-02500 | 2023-12-04 | PMEPR2350248 |  | 0 | REPLACING DEFECTIVE AND CORRODED MATERIALS WITH SCHEDULE 40 PVC PIPE AND FITTINGS. REPLACING UNDERGROUND BUILDING TYING ON TO EXISTING SANITARY STACKS AND EXISTING VENTS. REPLACING LAUNDRY STAND PIPE AND FLOOR DRAINS. INSTALLING NEW SUMP PUMP BASIN, TYIN
010-125554-00 | 010-N128G-01600 | 2019-11-25 | MMLSR1924496 |  | 0 | MLS SCOPE: REPLACEMENT OF A SINGLE FURNACE LICENSE NUMBER: H00078 ¦ SCOPE ITEM: FURNACES / AIR HANDLERS / RTUS
010-125554-00 | 010-N128G-01600 | 2020-03-16 | RSWDR2000997 |  | 11521 | REMOVE EXISTING SHINGLE ROOF TO DECK AND REPLACE WITH NEW FELT UNDERLAYMENT, ICE BARRIER MEMBRANE AT EAVE, NECESSARY FLASHINGS, AND NEW ASPHALT SHINGLES. WORK TO COMPLY WITH RCO CHAPTER 9 & MANUFACTURE INSTALLATION INSTRUCTIONS.ROOF INFO: SHINGLE TEAR OF
010-125554-00 | 010-N128G-01600 | 2019-05-09 | MMLSR1908681 |  | 0 | MLS SCOPE: REPLACEMENT OF A SINGLE A/C UNIT OR HEAT PUMP LICENSE NUMBER: H00150 ¦ SCOPE ITEM: AIR CONDITIONING (INCLUDING CONDENSERS, EVAPORATORS, COMPRESSORS)
010-125555-00 | 010-N128G-02700 | 2022-07-12 | ALTR2228052 |  | 5500 | PLAN APPROVAL: FINAL REVIEWED FOR COMPLIANCE UNDER: 2019 RESIDENTIAL CODE OF OHIO USE/OCCUPANCY GROUP: 1, 2, 3 FAMILY DWELLING CONSTRUCTION TYPE: V-B DESCRIPTION OF WORK: ALTER A 1 STORY FRAMED, 1 FAMILY DWELLING BY INSTALLING 9 CARBON FIBER STR
010-125555-00 | 010-N128G-02700 | 2019-11-14 | RSWDR1905865 |  | 19988 | REMOVE EXISTING SHINGLE ROOF TO DECK AND REPLACE WITH NEW FELT UNDERLAYMENT, ICE BARRIER MEMBRANE AT EAVE, NECESSARY FLASHINGS, AND NEW ASPHALT SHINGLES. WORK TO COMPLY WITH RCO CHAPTER 9 & MANUFACTURE INSTALLATION INSTRUCTIONS.
010-125555-00 | 010-N128G-02700 | 2020-07-07 | MMLSR2013360 |  | 0 | MLS SCOPE: REPLACEMENT OF A SINGLE FURNACE, A/C AND/OR HEAT PUMP LICENSE NUMBER: H00150 ¦ SCOPE ITEM: FURNACES / AIR HANDLERS / RTUS
010-125556-00 | 010-N128G-01500 | 2020-01-10 | EMEPR2000736 |  | 0 | BUILDING PERMIT/PLAN REVIEW: ALTR2000217 DEMO ELECTRIC KITCHEN WALL TO ALLOW FOR BEAM OPENING, KITCHEN REWORK ELECTRIC
010-125556-00 | 010-N128G-01500 | 2020-01-10 | EMEPR2000736 |  | 0 | BUILDING PERMIT/PLAN REVIEW: ALTR2000217 DEMO ELECTRIC KITCHEN WALL TO ALLOW FOR BEAM OPENING, KITCHEN REWORK ELECTRIC
010-125556-00 | 010-N128G-01500 | 2019-12-27 | EMEPR1926823 |  | 0 | UP-GRADE PUSHMATIC TO NEW 42 SPACE MAIN BREAKER PANEL, CHANGE TO NEW METER SERVICE ENTRANCE CABLE.
010-125556-00 | 010-N128G-01500 | 2020-02-27 | PMEPR2004296 |  | 0 | BUILDING PERMIT/PLAN REVIEW: ALTR2000217 BATHROOM, KITCHEN, ISLAND ETC
010-125556-00 | 010-N128G-01500 | 2020-02-27 | EMEPR2004294 |  | 0 | BUILDING PERMIT/PLAN REVIEW: ALTR2000217 ALL ELECTRIC WHERE NECESSARY NEW AND OLD
010-125556-00 | 010-N128G-01500 | 2020-02-27 | PMEPR2004296 |  | 0 | BUILDING PERMIT/PLAN REVIEW: ALTR2000217 BATHROOM, KITCHEN, ISLAND ETC
010-125556-00 | 010-N128G-01500 | 2020-01-08 | ALTR2000217 |  | 25000 | PLRE20****: REVISED TO REMODEL BATHROOMS. SCOPE OF WORK INCLUDES REMOVAL OF WALLS, NEW WALLS, AND MODIFIED PLUMBING. SEPARATE PLUMBING PERMIT REQUIRED. REVISED: ADDING 7 STEEL I BEAMS TO BASEMENT FOUNDATION WALL AND ADDITIONAL SUMP PUMP AND DRAIN TILE
010-125556-00 | 010-N128G-01500 | 2020-02-27 | MMEPR2004295 |  | 0 | BUILDING PERMIT/PLAN REVIEW: ALTR2000217 REPLACING FURNACE, WATER HEATER, AC AND DUCT WORK. LICENSE NUMBER: HO9999
010-125556-00 | 010-N128G-01500 | 2020-02-27 | EMEPR2004294 |  | 0 | BUILDING PERMIT/PLAN REVIEW: ALTR2000217 ALL ELECTRIC WHERE NECESSARY NEW AND OLD
010-125556-00 | 010-N128G-01500 | 2020-02-27 | MMEPR2004295 |  | 0 | BUILDING PERMIT/PLAN REVIEW: ALTR2000217 REPLACING FURNACE, WATER HEATER, AC AND DUCT WORK. LICENSE NUMBER: HO9999
010-125558-00 | 010-N128G-01400 | 2020-02-18 | MMLSR2003511 |  | 0 | MLS SCOPE: REPLACEMENT OF A SINGLE FURNACE, A/C AND/OR HEAT PUMP LICENSE NUMBER: H00543 ¦ SCOPE ITEM: AIR CONDITIONING (INCLUDING CONDENSERS, EVAPORATORS, COMPRESSORS) LICENSE NUMBER: H00543 ¦ SCOPE ITEM: FURNACES / AIR HANDLERS / RTUS
010-125558-00 | 010-N128G-01400 | 2019-08-22 | MMEPR1916900 |  | 0 | REPLACE EXISTING AC & FURNACE. AC IS BEING RELOCATED TO THE SIDE OF THE HOME. LICENSE NUMBER: H00543 ¦ SCOPE ITEM: AIR CONDITIONING (INCLUDING CONDENSERS, EVAPORATORS, COMPRESSORS) LICENSE NUMBER: H00543 ¦ SCOPE ITEM: FURNACES / AIR HANDLERS / RTUS
010-125559-00 | 010-N128G-02900 | 2021-10-25 | MMLSR2142187 |  | 0 | MLS Scope: Replacement of a Single Furnace License Number: H00124 ¦ Scope Item: furnaces / air handlers / RTUs
010-125561-00 | 010-N128G-08000 | 2022-04-21 | EMEPR2216409 |  | 0 | INSTALL 24KW AUTOMATIC STANDBY GENERATOR AND AUTOMATIC TRANSFER SWITCH LOAD CALCULATIONS DUE AT TIME OF INSPECTION
010-125561-00 | 010-N128G-08000 | 2024-04-16 | RSWDR2415700 |  | 23602 | Remove existing shingle roof to deck and replace with new felt underlayment, ice barrier membrane at eave, necessary flashings, and new asphalt shingles. Work to comply with RCO chapter 9 & Manufacture installation instructions.
010-125563-00 | 010-N128G-07900 | 2024-05-21 | RSWDR2420860 |  | 19871 | Remove existing shingle roof to deck and replace with new felt underlayment, ice barrier membrane at eave, necessary flashings, and new asphalt shingles. Work to comply with RCO chapter 9 & Manufacture installation instructions.
010-125569-00 | 010-N128G-03900 | 2023-07-17 | PMEPI2329516 |  | 20000 | INSTALLING SUMP SYSTEM AND 104 LNFT OF BASEMENT GUTTER
010-125571-00 | 010-N128G-04000 | 2019-01-17 | EMLSR1901158 |  | 0 | Building Permit/Plan Review: PLEX1715380 MLS Scope: Electric for Solar Photovoltaic (PV) System
010-125571-00 | 010-N128G-04000 | 2023-08-15 | MMLSR2334630 |  | 0 | MLS Scope: Replacement of a Single Furnace License Number: H00578 ¦ Scope Item: furnaces / air handlers / RTUs
010-125573-00 | 010-N128G-04100 | 2022-10-21 | PMEPR2242539 |  | 0 | BUILDING PERMIT/PLAN REVIEW: ALTR2242428 KITCHEN REMODEL SINK STAYS IN THE SAME PLACE WITH AAV
010-125573-00 | 010-N128G-04100 | 2022-10-20 | ALTR2242428 |  | 29000 | PLAN APPROVAL: FINAL REVIEWED FOR COMPLIANCE UNDER: 2019 RESIDENTIAL CODE OF OHIO DESCRIPTION OF WORK: ALTER A 2 STORY FRAME, 1 FAMILY DWELLING BY REMODELING KITCHEN PER APPROVED PLANS. MEP PERMITS REQUIRED. LVL CUT SHEET TO BE ON SITE AT INSPECT
010-125573-00 | 010-N128G-04100 | 2022-10-20 | EMEPR2242506 |  | 0 | BUILDING PERMIT/PLAN REVIEW: ALTR2242428 KITCHEN REMODEL
010-125573-00 | 010-N128G-04100 | 2022-10-23 | MMEPR2242652 |  | 0 | BUILDING PERMIT/PLAN REVIEW: ALTR2242428 INSTALL NEW 6 KITCHEN RANGE HOOD EXHAUST. UNIT IS LESS THAN 400 CFM LICENSE NUMBER: H00079 ¦ SCOPE ITEM: VENTILATION SYSTEMS
010-125575-00 | 010-N128G-04200 | 2022-02-07 | ADDR2206199 |  | 108125 | PLAN APPROVAL: FINAL REVIEWED FOR COMPLIANCE UNDER: 2019 RESIDENTIAL CODE OF OHIO DESCRIPTION OF WORK: ALTER A 1 STORY FRAME, 1 FAMILY DWELLING BY ADDING A 865SF 1-STORY ADDITION CONSISTING OF NEW MASTER BEDROOM, BATHROOM, CLOSET, LAUNDRY AND HOT TU
010-125575-00 | 010-N128G-04200 | 2022-06-22 | PMEPR2225294 |  | 0 | BUILDING PERMIT/PLAN REVIEW: ADDR2206199 NEW PLUMBING FOR A KITCHEN, MASTER BATH, AND LAUNDRY
010-125575-00 | 010-N128G-04200 | 2022-08-31 | MMEPR2235333 |  | 0 | BUILDING PERMIT/PLAN REVIEW: ADDR2206199 INSTALL NEW GAS LINE TO A FURNACE AND A RANGE LICENSE NUMBER: H00065 ¦ SCOPE ITEM: FUEL GAS OR LP GAS
010-125575-00 | 010-N128G-04200 | 2022-07-01 | MMEPR2226713 |  | 0 | BUILDING PERMIT/PLAN REVIEW: ADDR2206199 NEW SYSTEM TO ADDITION AND REWORKING DUCTS IN EXISTING HOUSE LICENSE NUMBER: H00065 ¦ SCOPE ITEM: DUCTWORK / DAMPERS
010-125575-00 | 010-N128G-04200 | 2022-07-14 | EMEPR2228554 |  | 0 | BUILDING PERMIT/PLAN REVIEW: ADDR2206199 KITCHEN, BATHROOM, BEDROOM AND HOT TUB ROOM AND CLOSET
010-125576-00 | 010-N128G-03100 | 2022-09-16 | PMLSR2237363 |  | 0 | MLS SCOPE: WATER HEATER REPLACEMENT
010-125578-00 | 010-N128G-03000 | 2023-07-31 | RSWDR2331790 |  | 24687 | Remove existing shingle roof to deck and replace with new felt underlayment, ice barrier membrane at eave, necessary flashings, and new asphalt shingles. Work to comply with RCO chapter 9 & Manufacture installation instructions.
010-125580-00 | 010-N128G-06000 | 2021-11-30 | MMLSR2147103 |  | 0 | MLS SCOPE: REPLACEMENT OF A SINGLE FURNACE LICENSE NUMBER: H00381 ¦ SCOPE ITEM: FURNACES / AIR HANDLERS / RTUS
010-125580-00 | 010-N128G-06000 | 2024-05-23 | RSWDR2421082 |  | 26208 | REMOVE EXISTING SHINGLE ROOF TO DECK AND REPLACE WITH NEW FELT UNDERLAYMENT, ICE BARRIER MEMBRANE AT EAVE, NECESSARY FLASHINGS, AND NEW ASPHALT SHINGLES. WORK TO COMPLY WITH RCO CHAPTER 9 & MANUFACTURE INSTALLATION INSTRUCTIONS.
010-125580-00 | 010-N128G-06000 | 2023-12-19 | EMEPR2352179 |  | 0 | REPLACEMENT OF THE EXISTING PANEL WITH AN NEW 200A GE PANEL AND RECONNECT THE EXISTING CIRCUITS TO INCLUDE THE GROUNDING AND BONDING. REPLACE THE SEU CABLE FROM METER CAN TO PANEL, 2 RISER WITH CONDUCTORS AND METER SOCKET.
010-125581-00 | 010-N128G-06100 | 2022-06-17 | RSWDR2224783 |  | 20861 | REMOVE EXISTING SHINGLE ROOF TO DECK AND REPLACE WITH NEW FELT UNDERLAYMENT, ICE BARRIER MEMBRANE AT EAVE, NECESSARY FLASHINGS, AND NEW ASPHALT SHINGLES. WORK TO COMPLY WITH RCO CHAPTER 9 & MANUFACTURE INSTALLATION INSTRUCTIONS.ROOF INFO: REMOVE AND REPL
010-125582-00 | 010-N128G-06200 | 2019-01-28 | MMEPR1901740 |  | 0 | INSTALL GAS LINE FOR GENERATOR LICENSE NUMBER: P00342 ¦ SCOPE ITEM: FUEL GAS OR LP GAS
010-125582-00 | 010-N128G-06200 | 2021-10-21 | RSWDR2141766 |  | 7000 | ALTER EXISTING DWELLING BUILDING TO REMOVE EXISTING RUBBER ROOF TO DECK AND REPLACE WITH NEW FELT UNDERLAYMENT, ICE BARRIER MEMBRANE AT EAVE, NECESSARY FLASHINGS, AND NEW EPDM ROOFING. WORK TO COMPLY WITH RCO 905.2 & MANUFACTURE INSTALLATION INSTRUCTIONS.
010-125582-00 | 010-N128G-06200 | 2019-03-04 | RSWDR1801328 |  | 18500 | RUBBER (EPDM) ROOF REPLACEMENT
010-125582-00 | 010-N128G-06200 | 2019-02-01 | EMEPR1902154 |  | 0 | ALTER EXISTING DWG BUILDING TO INSTAL NEW 30KW BACK-UP GENERATOR WITH AUTO TRANSFER SWITCH. LOAD CALCULATIONS SHOW LOAD AS BEING 18 KW. SEPARATE FUEL GAS PERMIT IS REQUIRED TO BE OBTAINED AND INPSECTED SEPARATELY
010-125582-00 | 010-N128G-06200 | 2022-04-12 | RSWDR2215059 |  | 80000 | REMOVE EXISTING SHINGLE ROOF TO DECK AND REPLACE WITH NEW FELT UNDERLAYMENT, ICE BARRIER MEMBRANE AT EAVE, NECESSARY FLASHINGS, AND NEW ASPHALT SHINGLES. WORK TO COMPLY WITH RCO CHAPTER 9 & MANUFACTURE INSTALLATION INSTRUCTIONS.ROOF INFO: ALSO REPLACING
010-125590-00 | 010-N128G-06600 | 2024-02-29 | EMEPR2409214 |  | 0 | REPLACE ENTIRE SERVICE DUE TO TRANSFORMER FAILING AND SENDING SURGE THROUGH EVERYTHING AND INSTALLING WHOLE HOME SURGE PROTECTOR.
010-125591-00 | 010-N128G-04700 | 2024-08-19 | PMEPI2433838 |  | 2640 | See attached Project Dry Basement Form Install backwater valve with high water alarm. Tie on to existing building drain with compliant transition fittings. All new DWV pipe and fittings will comply with one of the referenced standards listed in OPC tabl
010-125592-00 | 010-N128G-06700 | 2023-10-19 |  |  |  | RE CK 2025 FOR COMPL OF REHAB
010-125592-00 | 010-N128G-06700 | 2023-01-27 | EMEPR2305354 |  | 0 | REPLACE EXISTING 100 AMP SERVICE WITH THE SAME. INSTALL NEW METER SOCKET AS WELL AND NEW WEATHERHEAD WITH PROPER WIRE
010-125592-00 | 010-N128G-06700 | 2022-07-18 | RSWDR2228956 |  | 22000 | REMOVE EXISTING 22 WINDOW(S), 2 DOOR(S) AND REPLACE WITH NEW. WORK TO COMPLY WITH RCO 612, RCO 308, AND RCO 113.6.1 WITH A U VALUE OF 0.35 OR BETTER. REMOVE EXISTING SHINGLE ROOF TO DECK AND REPLACE WITH NEW FELT UNDERLAYMENT, ICE BARRIER MEMBRANE AT E
010-125592-00 | 010-N128G-06700 | 2023-05-25 | EMEPR2321740 |  | 0 | INSTALLATION OF NEW 200 AMP SERVICE
010-125594-00 | 010-N128G-06800 | 2020-12-09 | PMEPR2025618 |  | 0 | Break up concrete around 33 ft ( 1 ft to 1 1/2 ft deep ) Cut out 33 ft of cast iron pipe 4 inch Install 33 ft of pvc 4 inch
010-125594-00 | 010-N128G-06800 | 2022-04-05 | ALTR2214149 |  | 8300 | PLAN APPROVAL: FINAL REVIEWED FOR COMPLIANCE UNDER: 2019 RESIDENTIAL CODE OF OHIO USE/OCCUPANCY GROUP: 1, 2, 3 FAMILY DWELLING CONSTRUCTION TYPE: V-B DESCRIPTION OF WORK: ALTER A 1 STORY FRAMED, 1 FAMILY DWELLING BY INSTALLING 0 CARBON FIBER STR
010-125594-00 | 010-N128G-06800 | 2021-10-22 | MMLSR2142042 |  | 0 | MLS Scope: Replacement of a Single Furnace, A/C and/or Heat Pump License Number: H00169 ¦ Scope Item: air conditioning (including condensers, evaporators, compressors)
010-125594-00 | 010-N128G-06800 | 2019-12-13 | EMEPR1925826 |  | 0 | REMOVE AND REPLACE 100 AMP SUB PANEL
010-125594-00 | 010-N128G-06800 | 2024-03-28 | ALTR2413347 |  | 14000 | PLAN APPROVAL: FINAL REVIEWED FOR COMPLIANCE UNDER: 2019 RESIDENTIAL CODE OF OHIO USE/OCCUPANCY GROUP: 1, 2, 3 FAMILY DWELLING CONSTRUCTION TYPE: V-B DESCRIPTION OF WORK: ALTER A 1 STORY FRAMED, 1 FAMILY DWELLING BY INSTALLING 14 INTELLIBRACE ON
010-125599-00 | 010-N128G-07200 | 2019-01-28 | PMLSR1901735 |  | 0 | MLS Scope: Water Heater Replacement
010-125601-00 | 010-N030N-01500 | 2022-09-21 | RSWDR2238054 |  | 8791 | REMOVE EXISTING SHINGLE ROOF TO DECK AND REPLACE WITH NEW FELT UNDERLAYMENT, ICE BARRIER MEMBRANE AT EAVE, NECESSARY FLASHINGS, AND NEW ASPHALT SHINGLES. WORK TO COMPLY WITH RCO CHAPTER 9 & MANUFACTURE INSTALLATION INSTRUCTIONS.ROOF INFO: SHINGLE TEAR OF
010-125608-00 | 010-M158D-02000 | 2022-11-18 | PMLSR2246403 |  | 0 | MLS Scope: Water Heater Replacement
010-125608-00 | 010-M158D-02000 | 2020-10-20 | MMLSR2021803 |  | 0 | MLS SCOPE: REPLACEMENT OF A SINGLE FURNACE, A/C AND/OR HEAT PUMP LICENSE NUMBER: H00150 ¦ SCOPE ITEM: FURNACES / AIR HANDLERS / RTUS
010-125610-00 | 010-M158D-01800 | 2024-11-01 | MMLSR2443744 |  | 0 | MLS Scope: Replacement of a Single Furnace, A/C and/or Heat Pump License Number: H00286 ¦ Scope Item: air conditioning (including condensers, evaporators, compressors)
010-125611-00 | 010-M158D-01700 | 2023-03-30 | RSWDR2313463 |  | 11940 | Remove existing shingle roof to deck and replace with new felt underlayment, ice barrier membrane at eave, necessary flashings, and new asphalt shingles. Work to comply with RCO chapter 9 & Manufacture installation instructions.
010-125612-00 | 010-M158D-01600 | 2023-05-30 | RSWDR2322156 |  | 15205 | Remove existing shingle roof to deck and replace with new felt underlayment, ice barrier membrane at eave, necessary flashings, and new asphalt shingles. Work to comply with RCO chapter 9 & Manufacture installation instructions.
010-125615-00 | 010-M158D-01300 | 2019-07-18 | RSWDR1903540 |  | 5600 | Remove existing shingle roof to deck and replace with new felt underlayment, ice barrier membrane at eave, necessary flashings, and new asphalt shingles. Work to comply with RCO chapter 9 & Manufacture installation instructions.
010-125615-00 | 010-M158D-01300 | 2020-02-05 | DECKR2001273 |  | 5010 | PLAN APPROVAL: FINAL REVIEWED FOR COMPLIANCE UNDER: 2019 RESIDENTIAL CODE OF OHIO USE/OCCUPANCY GROUP: 1, 2, 3 FAMILY DWELLING CONSTRUCTION TYPE: V-B DESCRIPTION OF WORK: ALTER A 2 STORY FRAMED, 1 FAMILY DWELLING BY BUILDING A 400 SQUARE FOOT AT
010-125625-00 | 010-M158D-00300 | 2019-04-01 | ADDR1902860 |  | 43000 | ALTER A ONE STORY WOOD FRAME SINGLE FAMILY DWELLING BY ADDING A WOOD FRAME THREE SEASON PATIO ON THE REAR OF THE HOUSE. THE THREE SEASON PATIO IS TO HAVE NO HEAT. TRUSS DATA SHEETS REQUIRED TO BE ON SITE PRIOR TO FRAMING INSPECTION ADDITIONAL TRADE PE
010-125625-00 | 010-M158D-00300 | 2019-09-26 | EMEPR1919500 |  | 0 | BUILDING PERMIT/PLAN REVIEW: ADDR1902860 INSTALL ELECTRIC IN BACK 3 SEASONS ROOM. (6 CANS, 4 SCONCE LIGHTS, 4 SWITCHES, 9 OUTLETS, 1 FUTURE BASEBOARD HEATER CIRCUIT)
010-125628-00 | 010-M158D-12900 | 2022-07-18 | NEWR2136058 |  | 243955 | CHECK FOR NEW HOUSE $243955 2.5 BA 3 BR
010-125628-00 | 010-M158D-12900 | 2023-04-11 |  |  | 243955 | CHECK FOR NEW HOUSE $243955 2.5 BA 3 BR
010-125628-00 | 010-M158D-12900 | 2024-01-22 |  |  |  | NEW CONSTRUCTION
010-125634-00 | 010-N258K-15700 | 2021-11-16 | MMLSR2145553 |  | 0 | MLS SCOPE: REPLACEMENT OF A SINGLE FURNACE, A/C AND/OR HEAT PUMP LICENSE NUMBER: H00169 ¦ SCOPE ITEM: FURNACES / AIR HANDLERS / RTUS
010-125636-00 | 010-N258K-15900 | 2023-08-07 | EMEPR2333249 |  | 0 | To replace 2 gang meter base at 100 amps each
010-125637-00 | 010-N258K-16000 | 2021-03-19 | RSWDR2109779 |  | 11000 | Remove existing shingle roof to deck and replace with new felt underlayment, ice barrier membrane at eave, necessary flashings, and new asphalt shingles. Work to comply with RCO chapter 9 & Manufacture installation instructions.
010-125640-00 | 010-O104D-00200 | 2023-01-01 |  |  |  | SPL/NWP/VD
010-125645-00 | 010-O100F-01700 | 2020-06-11 | EMEPC2011261 |  | 0 | BUILDING PERMIT/PLAN REVIEW: PLEX2002084 INSTALLATION OF ROOFTOP SOLAR SYSTEM WITH 83 SOLAR MODULES OF 390W AND TWO SOLAREDGE SE14.4KUS INVERTER.
010-125646-00 | 010-O100F-01900 | 2022-05-09 | EMEPC2218801 |  | 0 | BUILDING PERMIT/PLAN REVIEW: PLEX2218797 ELECTRIC PER PLANS
010-125650-00 | 010-M196A-10600 | 2022-02-01 | PMEPR2205587 |  | 0 | REPLACE EXISTING SHOWER WITH ACRYLIC SHOWER BASE AND WALL SURROUND, REPLACE EXISTING VALVE FIXTURE (CONNECT TO EXISTING DRAIN AND EXISTING SUPPLY LINES) & INSTALL ACRYLIC TUB LINER AND WALL SURROUND OVER EXISTING TUB AND WALL, REPLACE EXISTING VALVE FIX
010-125650-00 | 010-M196A-10600 | 2021-12-09 | RSWDR2148543 |  | 2815 | REMOVE EXISTING 4 WINDOW(S), 0 DOOR(S) AND REPLACE WITH NEW. WORK TO COMPLY WITH RCO 612, RCO 308, AND RCO 113.6.1 WITH A U VALUE OF 0.35 OR BETTER.WINDOWS INFO: REMOVE AND REPLACE 4 WINDOWS LIKE FOR LIKE NO STRUCTURE CHANGES
010-125653-00 | 010-M196A-10300 | 2020-12-21 | MMLSR2026353 |  | 0 | MLS Scope: Replacement of a Single Furnace, A/C and/or Heat Pump License Number: H00124 ¦ Scope Item: furnaces / air handlers / RTUs
010-125653-00 | 010-M196A-10300 | 2024-06-17 | RSWDR2424884 |  | 14914 | REMOVE EXISTING SHINGLE ROOF TO DECK AND REPLACE WITH NEW FELT UNDERLAYMENT, ICE BARRIER MEMBRANE AT EAVE, NECESSARY FLASHINGS, AND NEW ASPHALT SHINGLES. WORK TO COMPLY WITH RCO CHAPTER 9 & MANUFACTURE INSTALLATION INSTRUCTIONS.
010-125654-00 | 010-M196A-10200 | 2023-12-20 | EMEPR2352484 |  | 0 | Building Permit/Plan Review: ALTR2339478 INSTALL OUTLETS AND LIGHT FIXTURE SWITCHES FOR THE ENTIRE HOUSE REWIRE ENTIRE HOUSE INCLUDE WIRING FOR EACH ROOM AND OUTLETS, FIXTURES, SWITCHES INSTALL NEW CIRCUIT BOX AND BREAKERS
010-125654-00 | 010-M196A-10200 | 2023-12-20 | MMEPR2352482 |  | 0 | Building Permit/Plan Review: ALTR2339478 INSTALL NEW DUCTS AND VENT THROUGHOUT HOUSE EXISTING FURNACE INSTALL NEW A/C UNIT License Number: HO9999
010-125654-00 | 010-M196A-10200 | 2024-03-21 | MMEPR2412333 |  | 0 | Building Permit/Plan Review: ALTR2339478 INSTALL GAS LINES License Number: HO9999
010-125654-00 | 010-M196A-10200 | 2023-12-20 | PMEPR2352485 |  | 0 | Building Permit/Plan Review: ALTR2339478 INSTALL NEW DRAINS FOR BATHROOMS, KITCHEN AND WASHING MACHINE. INSTALL NEW HOT AND COLD WATER LINES IN BATHROOMS, KITCHEN AND WASHER. INSTALL NEW WATER HEATER
010-125654-00 | 010-M196A-10200 | 2022-04-15 | RSWDR2215629 |  | 20000 | REMOVE EXISTING 12 WINDOW(S), 3 DOOR(S) AND REPLACE WITH NEW. WORK TO COMPLY WITH RCO 612, RCO 308, AND RCO 113.6.1 WITH A U VALUE OF 0.35 OR BETTER. REMOVE EXISTING EXTERIOR WALL COVERING SYSTEM AND REPLACE WITH NEW EXTERIOR SIDING OVER AN APPROVED WA
010-125663-00 | 010-M196A-07300 | 2023-10-31 | RSWDR2346228 |  | 14082 | Remove existing shingle roof to deck and replace with new felt underlayment, ice barrier membrane at eave, necessary flashings, and new asphalt shingles. Work to comply with RCO chapter 9 & Manufacture installation instructions.
010-125665-00 | 010-M196A-07100 | 2021-11-17 | MMLSR2145747 |  | 0 | REPLACEMENT OF A SINGLE FURNACE, A/C AND/OR HEAT PUMP LICENSE NUMBER: H00973
010-125665-00 | 010-M196A-07100 | 2021-02-05 | EMEPR2104420 |  | 0 | Building Permit/Plan Review: ALTR2102848 INSTALLED ELECTRICAL OUTLET FOR SUMP PUMP.
010-125666-00 | 010-M196A-07000 | 2022-04-25 | RSWDR2216776 |  | 4700 | REMOVE EXISTING 0 WINDOW(S), 1 DOOR(S) AND REPLACE WITH NEW. WORK TO COMPLY WITH RCO 612, RCO 308, AND RCO 113.6.1 WITH A U VALUE OF 0.35 OR BETTER. DOORS INFO: REPLACING PATIO DOOR WITH PELLA
010-125669-00 | 010-M196A-06700 | 2019-07-20 | RSWDR1903591 |  | 4225 | Remove existing 6 window(s), 0 door(s) and replace with new. Work to comply with RCO 612, RCO 308, and RCO 113.6.1 with a U Value of 0.35 or Better.
010-125669-00 | 010-M196A-06700 | 2024-09-23 | MMLSR2438437 |  | 0 | MLS Scope: Replacement of a Single A/C Unit or Heat Pump License Number: H01005 ¦ Scope Item: air conditioning (including condensers, evaporators, compressors) MLS Scope: Replacement of a Single Furnace, A/C and/or Heat Pump License Number: H01005 ¦ Sc
010-125669-00 | 010-M196A-06700 | 2024-09-23 | MMLSR2438422 |  | 0 | MLS Scope: Replacement of a Single Furnace License Number: H01005 ¦ Scope Item: furnaces / air handlers / RTUs
010-125670-00 | 010-M196A-06600 | 2024-08-05 | RSWDR2431196 |  | 50095 | REMOVE EXISTING EXTERIOR WALL COVERING SYSTEM AND REPLACE WITH NEW EXTERIOR SIDING OVER AN APPROVED WATER-RESISTIVE BARRIER. WORK TO COMPLY WITH RCO 703. REMOVE EXISTING SHINGLE ROOF TO DECK AND REPLACE WITH NEW FELT UNDERLAYMENT, ICE BARRIER MEMBRANE
010-125672-00 | 010-M196A-06400 | 2024-09-05 | RSWDR2436173 |  | 10907 | Remove existing shingle roof to deck and replace with new felt underlayment, ice barrier membrane at eave, necessary flashings, and new asphalt shingles. Work to comply with RCO chapter 9 & Manufacture installation instructions.Roof Info: shingle tear of
010-125674-00 | 010-M196A-06200 | 2024-11-27 | EMLSR2447070 |  | 0 | BUILDING PERMIT/PLAN REVIEW: PLEX2446256 MLS SCOPE: ELECTRIC FOR SOLAR PHOTOVOLTAIC (PV) SYSTEM
010-125683-00 | 010-M196A-05300 | 2021-11-04 | MMLSR2143893 |  | 0 | MLS SCOPE: REPLACEMENT OF A SINGLE FURNACE LICENSE NUMBER: H00589 ¦ SCOPE ITEM: FURNACES / AIR HANDLERS / RTUS
010-125683-00 | 010-M196A-05300 | 2019-11-15 | ALTR1912163 |  | 14400 | ALTER A 2 STORY FRAMED, 1 FAMILY DWELLING BY INSTALLING 0 CARBON FIBER STRIPS AND 6 STEEL I BEAMS ON THE BASEMENT FOUNDATION WALL OF THE HOUSE PER PLAN. INTERIOR PERIMETER DRAIN TILE AND A SUMP PUMP WILL BE INSTALLED AS WELL. DWELLING HAS EXISTING ELE
010-125685-00 | 010-M196A-05100 | 2023-01-10 | MMLSR2302950 |  | 0 | MLS Scope: Replacement of a Single Furnace License Number: H00872 ¦ Scope Item: furnaces / air handlers / RTUs MLS Scope: Replacement of a Single Furnace License Number: H00872 ¦ Scope Item: furnaces / air handlers / RTUs
010-125686-00 | 010-M196A-05000 | 2020-07-01 | PMLSR2013062 |  | 0 | MLS SCOPE: WATER HEATER REPLACEMENT
010-125686-00 | 010-M196A-05000 | 2021-10-08 | ALTR2139949 |  | 100 | Plan Approval: Final Reviewed For Compliance Under: 2019 Residential Code Of Ohio Use/Occupancy Group: 1, 2, 3 Family Dwelling Construction Type: V-B Description Of Work: Alter a 1 Story Framed, 1 Family Dwelling by removing and replacing framin
010-125686-00 | 010-M196A-05000 | 2021-10-08 | ALTR2139946 |  | 4990 | Plan Approval: Final Reviewed For Compliance Under: 2019 Residential Code Of Ohio Use/Occupancy Group: 1, 2, 3 Family Dwelling Construction Type: V-B Description Of Work: Alter a 1 Story Framed, 1 Family Dwelling by installing 12 Carbon Fiber St
010-125687-00 | 010-M196A-04900 | 2020-01-30 | RSWDR2000388 |  | 16300 | REMOVE EXISTING SHINGLE ROOF TO DECK AND REPLACE WITH NEW FELT UNDERLAYMENT, ICE BARRIER MEMBRANE AT EAVE, NECESSARY FLASHINGS, AND NEW ASPHALT SHINGLES. WORK TO COMPLY WITH RCO CHAPTER 9 & MANUFACTURE INSTALLATION INSTRUCTIONS.
010-125688-00 | 010-M196A-04800 | 2021-03-15 | RSWDR2109054 |  | 12601 | Remove existing shingle roof to deck and replace with new felt underlayment, ice barrier membrane at eave, necessary flashings, and new asphalt shingles. Work to comply with RCO chapter 9 & Manufacture installation instructions.
010-125689-00 | 010-M196A-04700 | 2019-02-14 | MMLSR1903012 |  | 0 | MLS Scope: Replacement of a Single Furnace, A/C and/or Heat Pump License Number: H00855 ¦ Scope Item: furnaces / air handlers / RTUs
010-125690-00 | 010-M196A-12400 | 2019-12-04 | RSWDR1906196 |  | 3709 | REMOVE EXISTING 4 WINDOW(S), 0 DOOR(S) AND REPLACE WITH NEW. WORK TO COMPLY WITH RCO 612, RCO 308, AND RCO 113.6.1 WITH A U VALUE OF 0.35 OR BETTER. WINDOWS INFO: GROUND LEVEL.
010-125691-00 | 010-M196A-12300 | 2024-06-27 | EMLSR2426675 |  | 0 | Building Permit/Plan Review: PLEX2423571 MLS Scope: Electric for Solar Photovoltaic (PV) System
010-125691-00 | 010-M196A-12300 | 2024-11-26 | EMEPR2446926 |  | 0 | Building Permit/Plan Review: PLEX2423571 Main Panel Upgrade to 125/100 and a 20-amp breaker tie in the new Main Service Panel
010-125691-00 | 010-M196A-12300 | 2024-09-30 | EMEPR2439561 |  | 0 | Building Permit/Plan Review: PLEX2423571 Main Panel Upgrade 125/100
010-125694-00 | 010-M196A-12000 | 2021-07-26 | EMLSR2129029 |  | 0 | Building Permit/Plan Review: PLEX2127889 MLS Scope: Electric for Solar Photovoltaic (PV) System
010-125698-00 | 010-M196A-11600 | 2023-07-29 | MMLSR2331703 |  | 0 | MLS Scope: Replacement of a Single Furnace, A/C and/or Heat Pump License Number: H00425 ¦ Scope Item: air conditioning (including condensers, evaporators, compressors)
010-125701-00 | 010-M196A-11300 | 2022-07-07 | MMLSR2227227 |  | 0 | MLS SCOPE: REPLACEMENT OF A SINGLE FURNACE, A/C AND/OR HEAT PUMP LICENSE NUMBER: H00589 ¦ SCOPE ITEM: AIR CONDITIONING (INCLUDING CONDENSERS, EVAPORATORS, COMPRESSORS)
010-125702-00 | 010-M196A-11200 | 2022-11-25 | PMLSR2247057 |  | 0 | MLS Scope: Water Heater Replacement
010-125705-00 | 010-M196A-09500 | 2022-06-24 | RSWDR2225777 |  | 10000 | REMOVE EXISTING 8 WINDOW(S), 0 DOOR(S) AND REPLACE WITH NEW. WORK TO COMPLY WITH RCO 612, RCO 308, AND RCO 113.6.1 WITH A U VALUE OF 0.35 OR BETTER.
010-125706-00 | 010-M196A-09400 | 2021-08-16 | EMLSR2132275 |  | 0 | Building Permit/Plan Review: PLEX2130833 MLS Scope: Electric for Solar Photovoltaic (PV) System
010-125708-00 | 010-M196A-09200 | 2019-07-23 | MMLSR1914350 |  | 0 | MLS SCOPE: REPLACEMENT OF A SINGLE A/C UNIT OR HEAT PUMP LICENSE NUMBER: H00425 ¦ SCOPE ITEM: AIR CONDITIONING (INCLUDING CONDENSERS, EVAPORATORS, COMPRESSORS)
010-125708-00 | 010-M196A-09200 | 2019-01-04 | RSWDR1900045 |  | 11149 | REMOVE EXISTING SHINGLE ROOF TO DECK AND REPLACE WITH NEW FELT UNDERLAYMENT, ICE BARRIER MEMBRANE AT EAVE, NECESSARY FLASHINGS, AND NEW ASPHALT SHINGLES. WORK TO COMPLY WITH RCO CHAPTER 9 & MANUFACTURE INSTALLATION INSTRUCTIONS.
010-125709-00 | 010-M196A-09100 | 2022-09-19 | RSWDR2237527 |  | 12000 | REMOVE EXISTING SHINGLE ROOF TO DECK AND REPLACE WITH NEW FELT UNDERLAYMENT, ICE BARRIER MEMBRANE AT EAVE, NECESSARY FLASHINGS, AND NEW ASPHALT SHINGLES. WORK TO COMPLY WITH RCO CHAPTER 9 & MANUFACTURE INSTALLATION INSTRUCTIONS.
010-125709-00 | 010-M196A-09100 | 2020-07-29 | MMLSR2015231 |  | 0 | MLS SCOPE: REPLACEMENT OF A SINGLE FURNACE, A/C AND/OR HEAT PUMP LICENSE NUMBER: H00425 ¦ SCOPE ITEM: AIR CONDITIONING (INCLUDING CONDENSERS, EVAPORATORS, COMPRESSORS)
010-125710-00 | 010-M196A-09000 | 2019-08-21 | RSWDR1904212 |  | 10039 | REMOVE EXISTING SHINGLE ROOF TO DECK AND REPLACE WITH NEW FELT UNDERLAYMENT, ICE BARRIER MEMBRANE AT EAVE, NECESSARY FLASHINGS, AND NEW ASPHALT SHINGLES. WORK TO COMPLY WITH RCO CHAPTER 9 & MANUFACTURE INSTALLATION INSTRUCTIONS.
010-125711-00 | 010-M196A-08900 | 2020-03-13 | ALTR2002681 |  | 9206 | ALTER A 1 STORY FRAMED, 1 FAMILY DWELLING BY INSTALLING 0 CARBON FIBER STRIPS AND 15 STEEL I BEAMS ON THE BASEMENT FOUNDATION WALL OF THE HOUSE PER PLAN.
010-125711-00 | 010-M196A-08900 | 2021-04-20 | MMLSR2114132 |  | 0 | MLS Scope: Replacement of a Single Furnace, A/C and/or Heat Pump License Number: H00359 ¦ Scope Item: furnaces / air handlers / RTUs
010-125712-00 | 010-M196A-08800 | 2024-09-03 | RSWDR2435810 |  | 13400 | REMOVE EXISTING SHINGLE ROOF TO DECK AND REPLACE WITH NEW FELT UNDERLAYMENT, ICE BARRIER MEMBRANE AT EAVE, NECESSARY FLASHINGS, AND NEW ASPHALT SHINGLES. WORK TO COMPLY WITH RCO CHAPTER 9 & MANUFACTURE INSTALLATION INSTRUCTIONS.
010-125713-00 | 010-M196A-08600 | 2020-06-03 | RSWDR2002258 |  | 500 | REMOVE EXISTING 0 WINDOW(S), 1 DOOR(S) AND REPLACE WITH NEW. WORK TO COMPLY WITH RCO 612, RCO 308, AND RCO 113.6.1 WITH A U VALUE OF 0.35 OR BETTER.
010-125713-00 | 010-M196A-08600 | 2019-06-01 | ALTR1905464 |  | 5000 | ALT 2STY SFD TO INSTALL 13 CARBON FIBER WALL SUPPORTS TO BASEMENT FOUNDATION WALL.
010-125715-00 | 010-M196A-08400 | 2022-10-31 | PMLSR2243632 |  | 0 | MLS SCOPE: WATER HEATER REPLACEMENT
010-125752-00 | 010-M158D-04800 | 2021-04-30 | MMLSR2115736 |  | 0 | MLS Scope: Replacement of a Single Furnace, A/C and/or Heat Pump License Number: H00359 ¦ Scope Item: furnaces / air handlers / RTUs
010-125755-00 | 010-M158D-05100 | 2019-08-28 | PMEPR1917356 |  | 0 | REPLACE EXISTING TUB WITH ACRYLIC SHOWER BASE AND WALL SURROUND, REPLACE EXISTING VALVE FIXTURE (CONNECT TO EXISTING DRAIN AND EXISTING SUPPLY LINES).
010-125756-00 | 010-M158D-05200 | 2022-06-23 | MMLSR2225545 |  | 0 | MLS SCOPE: REPLACEMENT OF A SINGLE FURNACE, A/C AND/OR HEAT PUMP LICENSE NUMBER: H00150 ¦ SCOPE ITEM: FURNACES / AIR HANDLERS / RTUS
010-125763-00 | 010-M158D-05900 | 2023-06-06 | RSWDR2323355 |  | 11195 | Remove existing 12 window(s), 0 door(s) and replace with new. Work to comply with RCO 612, RCO 308, and RCO 113.6.1 with a U Value of 0.35 or Better.
010-125763-00 | 010-M158D-05900 | 2019-01-25 | PMLSR1901683 |  | 0 | MLS SCOPE: WATER HEATER REPLACEMENT
010-125764-00 | 010-M158D-06000 | 2020-10-09 | MMLSR2020908 |  | 0 | MLS SCOPE: REPLACEMENT OF A SINGLE FURNACE LICENSE NUMBER: H00150 ¦ SCOPE ITEM: FURNACES / AIR HANDLERS / RTUS
010-125764-00 | 010-M158D-06000 | 2021-05-23 | MMLSR2118891 |  | 0 | MLS Scope: Replacement of a Single A/C Unit or Heat Pump License Number: H00150 ¦ Scope Item: air conditioning (including condensers, evaporators, compressors)
010-125764-00 | 010-M158D-06000 | 2021-04-27 | MMLSR2115016 |  | 0 | MLS Scope: Replacement of a Single A/C Unit or Heat Pump License Number: H00150 ¦ Scope Item: air conditioning (including condensers, evaporators, compressors)
010-125765-00 | 010-M158D-06100 | 2023-05-24 | MMLSR2321504 |  | 0 | MLS Scope: Replacement of a Single Furnace, A/C and/or Heat Pump License Number: H00150 ¦ Scope Item: furnaces / air handlers / RTUs
010-125766-00 | 010-M158D-06200 | 2021-12-06 | MMLSR2147850 |  | 0 | MLS SCOPE: REPLACEMENT OF A SINGLE FURNACE LICENSE NUMBER: H00286 ¦ SCOPE ITEM: FURNACES / AIR HANDLERS / RTUS
010-125766-00 | 010-M158D-06200 | 2022-03-31 | PMEPR2213624 |  | 0 | INSTALL ACRYLIC SHOWER LINER AND WALL SURROUND OVER EXISTING SHOWER AND WALL, REPLACE EXISTING VALVE FIXTURE (CONNECT TO EXISTING SUPPLY LINES).
010-125767-00 | 010-M158D-06300 | 2023-09-28 | MMLSR2341360 |  | 0 | MLS Scope: Replacement of a Single Furnace, A/C and/or Heat Pump License Number: H00140 ¦ Scope Item: furnaces / air handlers / RTUs
010-125770-00 | 010-M158D-06600 | 2023-05-03 | RSWDR2318331 |  | 10429 | Remove existing shingle roof to deck and replace with new felt underlayment, ice barrier membrane at eave, necessary flashings, and new asphalt shingles. Work to comply with RCO chapter 9 & Manufacture installation instructions.Roof Info: SHINGLE TEAR OF
010-125771-00 | 010-M158D-06700 | 2024-06-26 | RSWDR2426299 |  | 7495 | Remove existing 14 window(s), 0 door(s) and replace with new. Work to comply with RCO 612, RCO 308, and RCO 113.6.1 with a U Value of 0.35 or Better.Windows Info: REMOVE ALUMINUM WINDOWS AND INSTALL VINYL WINDOWS WITH LOW-E ARGON GAS DOUBLE PANE GLASS
010-125773-00 | 010-M158D-06900 | 2022-08-03 | RSWDR2231270 |  | 10000 | REMOVE EXISTING EXTERIOR WALL COVERING SYSTEM AND REPLACE WITH NEW EXTERIOR SIDING OVER AN APPROVED WATER-RESISTIVE BARRIER. WORK TO COMPLY WITH RCO 703. REMOVE EXISTING SHINGLE ROOF TO DECK AND REPLACE WITH NEW FELT UNDERLAYMENT, ICE BARRIER MEMBRANE
010-125773-00 | 010-M158D-06900 | 2021-02-24 | PMLSR2106602 |  | 0 | MLS Scope: Water Heater Replacement
010-125774-00 | 010-M158D-07000 | 2024-08-22 | EMEPR2434426 |  | 0 | Building Permit/Plan Review: PLEX2433423 3.4 kW residential solar system to be installed on roof, NEW 125 A MPU
010-125775-00 | 010-M158D-07100 | 2022-11-02 | RSWDR2244072 |  | 9130 | Remove existing 12 window(s), 0 door(s) and replace with new. Work to comply with RCO 612, RCO 308, and RCO 113.6.1 with a U Value of 0.35 or Better.
010-125777-00 | 010-M158D-07300 | 2019-11-17 | MMLSR1923705 |  | 0 | MLS SCOPE: REPLACEMENT OF A SINGLE FURNACE LICENSE NUMBER: H00150 ¦ SCOPE ITEM: FURNACES / AIR HANDLERS / RTUS
010-125778-00 | 010-M158D-07400 | 2023-06-07 | PMLSR2323575 |  | 0 | MLS SCOPE: WATER HEATER REPLACEMENT
010-125778-00 | 010-M158D-07400 | 2023-10-26 | RSWDR2345662 |  | 13750 | REMOVE EXISTING SHINGLE ROOF TO DECK AND REPLACE WITH NEW FELT UNDERLAYMENT, ICE BARRIER MEMBRANE AT EAVE, NECESSARY FLASHINGS, AND NEW ASPHALT SHINGLES. WORK TO COMPLY WITH RCO CHAPTER 9 & MANUFACTURE INSTALLATION INSTRUCTIONS.ROOF INFO: 905.1.2 ICE BAR
010-125780-00 | 010-M158D-11900 | 2022-03-22 | PMLSR2212016 |  | 0 | MLS SCOPE: WATER HEATER REPLACEMENT
010-125781-00 | 010-M158D-12000 | 2020-06-17 | PMEPR2011724 |  | 0 | INSTALLED NEW SUB WATER METER
010-125781-00 | 010-M158D-12000 | 2020-06-17 | PMEPR2011727 |  | 0 | INSTALLED NEW SUB WATER METER
010-125783-00 | 010-M158D-12200 | 2021-11-22 | MMEPR2146135 |  | 0 | RUN NEW GAS PIPE FROM METER SET TO FURNACE AND HOT WATER TANK. LICENSE NUMBER: P00601 ¦ SCOPE ITEM: FUEL GAS OR LP GAS
010-125783-00 | 010-M158D-12200 | 2024-07-18 | RSWDR2429725 |  | 15139 | Remove existing shingle roof to deck and replace with new felt underlayment, ice barrier membrane at eave, necessary flashings, and new asphalt shingles. Work to comply with RCO chapter 9 & Manufacture installation instructions. Roof Info: TEAR OFF ROOF
010-125784-00 | 010-M158D-12300 | 2024-11-22 | MMLSR2446418 |  | 0 | MLS Scope: Replacement of a Single Furnace License Number: H00425 ¦ Scope Item: furnaces / air handlers / RTUs
010-125784-00 | 010-M158D-12300 | 2021-02-16 | MMLSR2105506 |  | 0 | MLS Scope: Replacement of a Single Furnace License Number: H00425 ¦ Scope Item: furnaces / air handlers / RTUs
010-125786-00 | 010-O067B-06000 | 2019-05-31 | ROOFC1905368 |  | 142775 | FLAT ROOF LAYOVER BUILDING PERMIT TO INSTALL NEW TPO ROOF MEMBRANE OVER EXISTING EPDM MEMBRANE. EXISTING DRAINS AND SLOPES TO REMAIN. NO ADDITIONAL INSULATION REQUIRED. WORK TO CONFORM TO OBC CHAPTER 15. THIS IS A ROOF OVERLAY. PREP THE EXISTING ROOF
010-125788-00 | 010-M158D-02100 | 2020-09-03 | PMLSR2018175 |  | 0 | MLS SCOPE: WATER HEATER REPLACEMENT
010-125788-00 | 010-M158D-02100 | 2023-06-14 | RSWDR2324881 |  | 14337 | REMOVE EXISTING SHINGLE ROOF TO DECK AND REPLACE WITH NEW FELT UNDERLAYMENT, ICE BARRIER MEMBRANE AT EAVE, NECESSARY FLASHINGS, AND NEW ASPHALT SHINGLES. WORK TO COMPLY WITH RCO CHAPTER 9 & MANUFACTURE INSTALLATION INSTRUCTIONS.
010-125788-00 | 010-M158D-02100 | 2023-07-14 | EMEPR2329367 |  | 0 | MAIN PANEL UPGRADE FOR SOLAR INSTALLATION
010-125789-00 | 010-M158D-02200 | 2024-08-20 | EMEPR2434076 |  | 0 | Replace wire, riser, and meter can.
010-125789-00 | 010-M158D-02200 | 2024-06-06 | EMLSR2423352 |  | 0 | Building Permit/Plan Review: PLEX2421993 MLS Scope: Electric for Solar Photovoltaic (PV) System
010-125795-00 | 010-M158D-02700 | 2021-10-01 | MMLSR2138907 |  | 0 | MLS Scope: Replacement of a Single Furnace, A/C and/or Heat Pump License Number: H00150 ¦ Scope Item: furnaces / air handlers / RTUs
010-125795-00 | 010-M158D-02700 | 2021-12-06 | PMLSR2147981 |  | 0 | MLS SCOPE: WATER HEATER REPLACEMENT
010-125795-00 | 010-M158D-02700 | 2021-09-16 | RSWDR2136880 |  | 10000 | Remove existing shingle roof to deck and replace with new felt underlayment, ice barrier membrane at eave, necessary flashings, and new asphalt shingles. Work to comply with RCO chapter 9 & Manufacture installation instructions.
010-125796-00 | 010-M158D-02800 | 2019-05-14 | PMLSR1909076 |  | 0 | MLS Scope: Water Heater Replacement
010-125799-00 | 010-M158D-03000 | 2019-01-02 | PMLSR1900037 |  | 0 | WATER HEATER REPLACEMENT
010-125800-00 | 010-M158D-03100 | 2024-09-17 | FNCER2437814 |  | 1370 | Plan Approval: Final Reviewed For Compliance Under: 2019 Residential Code Of Ohio Use/Occupancy Group: 1, 2, 3 Family Dwelling Construction Type: V-B Description Of Work: Alter a 1 story 1 Family Dwelling by building 75’ long 7’ tall wood fence
010-125800-00 | 010-M158D-03100 | 2023-12-12 | EMEPR2351453 |  | 0 | REPLACE SWITCHES AND OUTLETS AS NEEDED. REPLACE CEILING FAN W/LIGHT
010-125800-00 | 010-M158D-03100 | 2023-12-12 | PMEPR2351455 |  | 0 | REPLACE BATHROOM FIXTURES AND KITCHEN FIXTURES AS NEEDED
010-125801-00 | 010-M158D-03200 | 2021-03-18 | PMLSR2109561 |  | 0 | MLS Scope: Water Heater Replacement
010-125801-00 | 010-M158D-03200 | 2022-08-05 | MMLSR2231646 |  | 0 | MLS SCOPE: REPLACEMENT OF A SINGLE FURNACE, A/C AND/OR HEAT PUMP LICENSE NUMBER: H00855 ¦ SCOPE ITEM: AIR CONDITIONING (INCLUDING CONDENSERS, EVAPORATORS, COMPRESSORS) LICENSE NUMBER: H00855 ¦ SCOPE ITEM: FURNACES / AIR HANDLERS / RTUS
010-125801-00 | 010-M158D-03200 | 2022-09-07 | ALTR2236167 |  | 5300 | PLAN APPROVAL: FINAL REVIEWED FOR COMPLIANCE UNDER: 2019 RESIDENTIAL CODE OF OHIO DESCRIPTION OF WORK: ALTER A 1 STORY FRAME, 1 FAMILY DWELLING BY INSTALLING 1 BASEMENT EGRESS WINDOW AND WINDOW WELL ON NORTH WALL PER APPROVED PLANS. ELECTRICAL LIG
010-125802-00 | 010-M158D-03300 | 2022-04-05 | EMEPC2214098 |  | 0 | INSTALL POWER FOR SMALL CELL TOWER WITH METER BASE AND DISCONNECT
010-125803-00 | 010-M158D-03400 | 2019-12-11 | MMLSR1925663 |  | 0 | MLS SCOPE: REPLACEMENT OF A SINGLE FURNACE, A/C AND/OR HEAT PUMP LICENSE NUMBER: H00267 ¦ SCOPE ITEM: FURNACES / AIR HANDLERS / RTUS
010-125806-00 | 010-M158D-03700 | 2023-05-01 | MMLSR2318022 |  | 0 | MLS Scope: Replacement of a Single Furnace License Number: H00541 ¦ Scope Item: furnaces / air handlers / RTUs
010-125807-00 | 010-M158D-03800 | 2019-06-23 | RSWDR1903051 |  | 12000 | Remove existing 5 window(s), 1 door(s) and replace with new. Work to comply with RCO 612, RCO 308, and RCO 113.6.1 with a U Value of 0.35 or Better. Doors Info: FRONT DOOR
010-125811-00 | 010-M158D-09700 | 2022-10-18 | RSWDR2241873 |  | 15922 | REMOVE EXISTING SHINGLE ROOF TO DECK AND REPLACE WITH NEW FELT UNDERLAYMENT, ICE BARRIER MEMBRANE AT EAVE, NECESSARY FLASHINGS, AND NEW ASPHALT SHINGLES. WORK TO COMPLY WITH RCO CHAPTER 9 & MANUFACTURE INSTALLATION INSTRUCTIONS.
010-125812-00 | 010-M158D-09800 | 2019-03-15 | RSWDR1900858 |  | 5579 | REMOVE EXISTING 6 WINDOW(S), 0 DOOR(S) AND REPLACE WITH NEW. WORK TO COMPLY WITH RCO 612, RCO 308, AND RCO 113.6.1 WITH A U VALUE OF 0.35 OR BETTER. WINDOWS INFO: LEVEL 1.
010-125812-00 | 010-M158D-09800 | 2023-04-14 | MMLSR2315601 |  | 0 | MLS Scope: Replacement of a Single A/C Unit or Heat Pump License Number: H00425 ¦ Scope Item: air conditioning (including condensers, evaporators, compressors)
010-125812-00 | 010-M158D-09800 | 2019-08-01 | RSWDR1903831 |  | 466 | REMOVE EXISTING 0 WINDOW(S), 1 DOOR(S) AND REPLACE WITH NEW. WORK TO COMPLY WITH RCO 612, RCO 308, AND RCO 113.6.1 WITH A U VALUE OF 0.35 OR BETTER. DOORS INFO: PATIO
010-125812-00 | 010-M158D-09800 | 2024-01-12 | MMLSR2403275 |  | 0 | MLS Scope: Replacement of a Single Furnace License Number: H00425 ¦ Scope Item: furnaces / air handlers / RTUs
010-125816-00 | 010-M158D-10200 | 2024-11-19 | MMLSR2445960 |  | 0 | MLS Scope: Replacement of a Single Furnace, A/C and/or Heat Pump License Number: H00150 ¦ Scope Item: furnaces / air handlers / RTUs
010-125819-00 | 010-M158D-10500 | 2022-10-04 | PMEPR2239700 |  | 0 | REPLACING WATER HEATER , REPLACING PERIMETER ALONG THE BACK WALL OF HOME ,CONNECTING BACK TO REMAINING PERIMETER TILES ALONE INTERIOR SIDES OF HOME. REPLACING SUMP PUMP AND EXISTING SUMP CROCK WITH NEW. RUNNING SUMP DISCHARGE TO EXISTING EXTERIOR STORM D
010-125819-00 | 010-M158D-10500 | 2022-09-07 | PMEPI2236145 |  | 9000 | INSTALLING 60 LF OF BASEMENT GUTTERS SUMPWELL AND PUMP ELECTRIC PERMIT REQUIRED.
010-125820-00 | 010-M158D-10600 | 2021-05-28 | MMLSR2120027 |  | 0 | MLS Scope: Replacement of a Single Furnace, A/C and/or Heat Pump License Number: H00855 ¦ Scope Item: air conditioning (including condensers, evaporators, compressors) License Number: H00855 ¦ Scope Item: furnaces / air handlers / RTUs
010-125822-00 | 010-M158D-10800 | 2019-03-12 | PMEPR1904670 |  | 0 | replace existing tub with acrylic shower base and wall surround, replace existing valve fixture (connect to existing drain and existing supply lines).
010-125825-00 | 010-M158D-11100 | 2020-06-23 | RSWDR2002680 |  | 350 | REMOVE EXISTING 0 WINDOW(S), 1 DOOR(S) AND REPLACE WITH NEW. WORK TO COMPLY WITH RCO 612, RCO 308, AND RCO 113.6.1 WITH A U VALUE OF 0.35 OR BETTER.
010-125826-00 | 010-M158D-11200 | 2023-06-07 | PMLSR2323496 |  | 0 | MLS Scope: Water Heater Replacement
010-125826-00 | 010-M158D-11200 | 2022-03-30 | MMLSR2213336 |  | 0 | MLS SCOPE: REPLACEMENT OF A SINGLE FURNACE LICENSE NUMBER: H00150 ¦ SCOPE ITEM: FURNACES / AIR HANDLERS / RTUS
010-125827-00 | 010-M158D-11300 | 2019-02-06 | PMLSR1902422 |  | 0 | MLS Scope: Water Heater Replacement
010-125829-00 | 010-M158D-11500 | 2020-10-18 | MMLSR2021683 |  | 0 | MLS SCOPE: REPLACEMENT OF A SINGLE FURNACE LICENSE NUMBER: H00150 ¦ SCOPE ITEM: FURNACES / AIR HANDLERS / RTUS
010-125829-00 | 010-M158D-11500 | 2023-11-16 | PMLSR2348580 |  | 0 | MLS Scope: Water Heater Replacement
010-125832-00 | 010-M158D-11700 | 2023-09-01 | EMLSR2337347 |  | 0 | Building Permit/Plan Review: PLEX2335587 MLS Scope: Electric for Solar Photovoltaic (PV) System
010-125832-00 | 010-M158D-11700 | 2019-06-19 | PMLSR1911841 |  | 0 | MLS Scope: Water Heater Replacement
010-125834-00 | 010-M158D-07600 | 2020-06-02 | MMLSR2010323 |  | 0 | MLS SCOPE: REPLACEMENT OF A SINGLE FURNACE, A/C AND/OR HEAT PUMP LICENSE NUMBER: H00286 ¦ SCOPE ITEM: AIR CONDITIONING (INCLUDING CONDENSERS, EVAPORATORS, COMPRESSORS)
010-125837-00 | 010-M158D-07900 | 2022-10-14 | PMLSR2241416 |  | 0 | MLS SCOPE: WATER HEATER REPLACEMENT
010-125837-00 | 010-M158D-07900 | 2024-07-26 | ALTR2430055 |  | 19934 | Plan Approval: Final Reviewed For Compliance Under: 2019 Residential Code Of Ohio Use/Occupancy Group: 1, 2, 3 Family Dwelling Construction Type: V-B Description Of Work: Alter a 1 Story Framed, 1 Family Dwelling by installing 3 Carbon Fiber Str
010-125838-00 | 010-M158D-08000 | 2023-09-07 | RSWDR2338045 |  | 15000 | Remove existing 13 window(s), 0 door(s) and replace with new. Work to comply with RCO 612, RCO 308, and RCO 113.6.1 with a U Value of 0.35 or Better.
010-125838-00 | 010-M158D-08000 | 2024-08-29 | MMLSR2435370 |  | 0 | MLS Scope: Replacement of a Single Furnace, A/C and/or Heat Pump License Number: H00855 ¦ Scope Item: air conditioning (including condensers, evaporators, compressors) License Number: H00855 ¦ Scope Item: furnaces / air handlers / RTUs
010-125838-00 | 010-M158D-08000 | 2021-11-16 | ALTR2145471 |  | 8150 | PLAN APPROVAL: FINAL REVIEWED FOR COMPLIANCE UNDER: 2019 RESIDENTIAL CODE OF OHIO USE/OCCUPANCY GROUP: 1, 2, 3 FAMILY DWELLING CONSTRUCTION TYPE: V-B DESCRIPTION OF WORK: ALTER A 1 STORY FRAMED, 1 FAMILY DWELLING BY INSTALLING 0 CARBON FIBER STR
010-125838-00 | 010-M158D-08000 | 2021-12-15 | EMEPR2149193 |  | 0 | BUILDING PERMIT/PLAN REVIEW: ALTR2145471 TO INSTALL 1 ELECTRIC OUTLET FOR SUMP PUMP IN BASEMENT
010-125838-00 | 010-M158D-08000 | 2021-11-16 | ALTR2145473 |  | 300 | PLAN APPROVAL: FINAL REVIEWED FOR COMPLIANCE UNDER: 2019 RESIDENTIAL CODE OF OHIO DESCRIPTION OF WORK: ALTER A 1 STORY FRAME, 1 FAMILY DWELLING. SCOPE OF WORK INCLUDES DRYWALL REMOVAL AND REPLACEMENT DUE TO DRAIN TILE AND SUMP PUMP INSTALLATION PER
010-125839-00 | 010-M158D-08100 | 2019-08-13 | RSWDR1904061 |  | 6000 | REMOVE EXISTING 8 WINDOW(S), 0 DOOR(S) AND REPLACE WITH NEW. WORK TO COMPLY WITH RCO 612, RCO 308, AND RCO 113.6.1 WITH A U VALUE OF 0.35 OR BETTER.
010-125839-00 | 010-M158D-08100 | 2020-07-21 | MMLSR2014582 |  | 0 | MLS SCOPE: REPLACEMENT OF A SINGLE FURNACE, A/C AND/OR HEAT PUMP LICENSE NUMBER: H00855 ¦ SCOPE ITEM: AIR CONDITIONING (INCLUDING CONDENSERS, EVAPORATORS, COMPRESSORS) LICENSE NUMBER: H00855 ¦ SCOPE ITEM: FURNACES / AIR HANDLERS / RTUS
010-125840-00 | 010-M158D-08200 | 2020-11-04 | PMEPR2023063 |  | 0 | JACKHAMMER THE FLOOR BY THE BACK DOOR. WE WILL DIG DOWN TO THE SEWER LINE AT Q DEPTH OF 3 ½ FEET DEEP. WE WILL CUT OUT THE OLE CAST IRON CLEAN OUT AND INSTALL A BACK WATER VALVE. AFTER THE INSPECTION WE WILL BACKFILL AND RELAY THE CONCRETE FLUSH WITH THE
010-125845-00 | 010-M158D-08700 | 2019-03-20 | PMEPR1905180 |  | 0 | BUILDING PERMIT/PLAN REVIEW: FIDM1808629 TURNING A LAUNDRY ROOM INTO HALF BATH
010-125845-00 | 010-M158D-08700 | 2019-03-06 |  |  | 111679 | REPAIR FIRE DAMAGE
010-125845-00 | 010-M158D-08700 | 2019-10-16 |  |  |  | REPAIR FIRE DAMG
010-125846-00 | 010-M158D-08800 | 2022-08-02 | MMLSR2231057 |  | 0 | MLS SCOPE: REPLACEMENT OF A SINGLE FURNACE, A/C AND/OR HEAT PUMP LICENSE NUMBER: H00359 ¦ SCOPE ITEM: FURNACES / AIR HANDLERS / RTUS
010-125847-00 | 010-M158D-08900 | 2023-06-16 | PMLSR2325107 |  | 0 | MLS Scope: Water Heater Replacement
010-125848-00 | 010-M158D-09000 | 2024-09-11 | PMLSR2436940 |  | 0 | MLS Scope: Gas Water Heater Replacement
010-125848-00 | 010-M158D-09000 | 2023-11-02 | MMLSR2346699 |  | 0 | MLS Scope: Replacement of a Single Furnace License Number: H00150 ¦ Scope Item: furnaces / air handlers / RTUs
010-125849-00 | 010-M158D-09100 | 2021-01-25 | RSWDR2102669 |  | 1228 | Remove existing 0 window(s), 1 door(s) and replace with new. Work to comply with RCO 612, RCO 308, and RCO 113.6.1 with a U Value of 0.35 or Better. Doors Info: remove and replace front door
010-125849-00 | 010-M158D-09100 | 2020-03-25 | PMLSR2006238 |  | 0 | MLS SCOPE: WATER HEATER REPLACEMENT
010-125850-00 | 010-M158D-09200 | 2021-08-18 | EMEPR2132491 |  | 0 | STAND ALONE Panel Change
010-125850-00 | 010-M158D-09200 | 2022-05-19 | PMLSR2220426 |  | 0 | MLS SCOPE: WATER HEATER REPLACEMENT
010-125850-00 | 010-M158D-09200 | 2023-10-10 | RSWDR2343989 |  | 1740 | Remove existing 0 window(s), 1 door(s) and replace with new. Work to comply with RCO 612, RCO 308, and RCO 113.6.1 with a U Value of 0.35 or Better.
010-125855-00 | 010-M158C-00600 | 2021-08-19 | MMEPC2132716 |  | 0 | Like for Like atmospheric boiler and pump replacement. Disconnect reconnect associated flues, water piping, & gas piping etc. License Number: SHW00133 ¦ Scope Item: boiler systems
010-125855-00 | 010-M158C-00600 | 2021-05-12 | ROOFC2117390 |  | 52600 | Building permit to remove existing roof membrane to deck and install new fully adhered .060 TPO roof membrane roofing system and R-25 insulation along with new perimeter and penetration flashings on an exisitng commercial building. Specs provided. Insul
010-125860-00 | 010-M158C-00300 | 2024-02-01 | EMEPC2405639 |  | 0 | BUILDING PERMIT/PLAN REVIEW: DMGC2348847 REMOVE POLE LIGHT ROUGH IN NEW BASE RE INSTALL POLE LIGHT
010-125860-00 | 010-M158C-00300 | 2024-02-01 | EMEPC2405639 |  | 0 | BUILDING PERMIT/PLAN REVIEW: DMGC2348847 REMOVE POLE LIGHT ROUGH IN NEW BASE RE INSTALL POLE LIGHT
010-125869-00 | 010-M158C-07200 | 2023-10-27 | RSWDM2345746 |  | 10880 | REMOVAL OF EXISTING ROOFING TO DECK AND INSTALLATION OF NEW ASPHALT SHINGLE ROOFING, FELT, ICE GUARD, AND FLASHINGS ON AN EXISTING MULTI-FAMILY BUILDING PER OHIO BUILDING CODE SECTION 1507.2 AND MANUFACTURERS INSTALLATION INSTRUCTIONS. NO DRAWINGS OR SPE
010-125869-00 | 010-M158C-07200 | 2021-12-03 | PMLSM2147717 |  | 0 | MLS SCOPE: WATER HEATER REPLACEMENT
010-125871-00 | 010-M158C-07000 | 2023-10-27 | RSWDM2345745 |  | 10880 | REMOVAL OF EXISTING ROOFING TO DECK AND INSTALLATION OF NEW ASPHALT SHINGLE ROOFING, FELT, ICE GUARD, AND FLASHINGS ON AN EXISTING MULTI-FAMILY BUILDING PER OHIO BUILDING CODE SECTION 1507.2 AND MANUFACTURERS INSTALLATION INSTRUCTIONS. NO DRAWINGS OR SPE
010-125873-00 | 010-M158C-06800 | 2022-11-07 | RSWDR2244608 |  | 10954 | Remove existing 6 window(s), 0 door(s) and replace with new. Work to comply with RCO 612, RCO 308, and RCO 113.6.1 with a U Value of 0.35 or Better.Windows Info: Remove and replace existing 6 slider windows on all four sides of home with new of same siz
010-125876-00 | 010-M158C-06500 | 2023-01-06 | PMEPR2302500 |  | 0 | 1) ONCE LOWER KITCHEN CABINET , FRIDGE, DISHWASHER, AND DRYWALL REMOVED BY OTHERS 2) REMOVE DRYWALL BACKING AND EXPOSE VENTING AND ANY DRAIN IN WALL 3) JACKHAMMER AND REMOVE CONCRETE UP TO 10’5” X 2’ 4) HAUL OUT SPOILS 5) HAND EXPOSE KITCHEN DRAIN AND
010-125876-00 | 010-M158C-06500 | 2023-08-23 | MMLSR2335982 |  | 0 | MLS SCOPE: REPLACEMENT OF A SINGLE FURNACE, A/C AND/OR HEAT PUMP LICENSE NUMBER: H01163 ¦ SCOPE ITEM: FURNACES / AIR HANDLERS / RTUS LICENSE NUMBER: H01163 ¦ SCOPE ITEM: FURNACES / AIR HANDLERS / RTUS
010-125882-00 | 010-M158C-05900 | 2020-05-05 | MMLSR2008442 |  | 0 | MLS SCOPE: REPLACEMENT OF A SINGLE A/C UNIT OR HEAT PUMP LICENSE NUMBER: H00406 ¦ SCOPE ITEM: AIR CONDITIONING (INCLUDING CONDENSERS, EVAPORATORS, COMPRESSORS)
010-125882-00 | 010-M158C-05900 | 2020-03-11 | PMEPR2005238 |  | 0 | REPLACING APPROX 3 FEET OF UNDERGROUND BUILDING DRAIN. REPLACE SANITARY. STACK, REPLACE CLOSET, BEND AND FLANGE. CONNECT TO EXISTING BRANCH LINE AND VENTS. REPLACE USING PVC PIPING MATERIAL
010-125886-00 | 010-M158C-05500 | 2024-09-20 | MMLSR2438275 |  | 0 | MLS SCOPE: REPLACEMENT OF A SINGLE FURNACE, A/C AND/OR HEAT PUMP LICENSE NUMBER: H00286 ¦ SCOPE ITEM: AIR CONDITIONING (INCLUDING CONDENSERS, EVAPORATORS, COMPRESSORS)
010-125890-00 | 010-M158C-05100 | 2023-06-12 | PMEPI2324273 |  | 5000 | INSTALLING 75 LN FT OF BASEMENT GUTTER
010-125893-00 | 010-M158C-23600 | 2019-02-22 | EMEPR1903482 |  | 0 | WIRE AC DUE TO RELOCATION
010-125893-00 | 010-M158C-23600 | 2021-10-26 | EMEPR2142394 |  | 0 | Building Permit/Plan Review: PMEPI2138568 TO INSTALL 1 ELECTRIC OUTLET FOR SUMP PUMP IN BASEMENT
010-125893-00 | 010-M158C-23600 | 2019-01-31 | MMLSR1902032 |  | 0 | MLS SCOPE: REPLACEMENT OF A SINGLE FURNACE, A/C AND/OR HEAT PUMP LICENSE NUMBER: H00150 ¦ SCOPE ITEM: FURNACES / AIR HANDLERS / RTUS
010-125893-00 | 010-M158C-23600 | 2023-09-11 | ALTR2338583 |  | 6000 | PLAN APPROVAL: FINAL REVIEWED FOR COMPLIANCE UNDER: 2019 RESIDENTIAL CODE OF OHIO USE/OCCUPANCY GROUP: 1, 2, 3 FAMILY DWELLING CONSTRUCTION TYPE: V-B DESCRIPTION OF WORK: ALTER A 1 STORY FRAMED, 1 FAMILY DWELLING BY INSTALLING 8 CARBON FIBER STR
010-125893-00 | 010-M158C-23600 | 2024-01-13 | PMLSR2403431 |  | 0 | MLS SCOPE: WATER HEATER REPLACEMENT
010-125896-00 | 010-M158C-23300 | 2022-06-22 | RSWDR2225217 |  | 12200 | REMOVE EXISTING SHINGLE ROOF TO DECK AND REPLACE WITH NEW FELT UNDERLAYMENT, ICE BARRIER MEMBRANE AT EAVE, NECESSARY FLASHINGS, AND NEW ASPHALT SHINGLES. WORK TO COMPLY WITH RCO CHAPTER 9 & MANUFACTURE INSTALLATION INSTRUCTIONS.ROOF INFO: REMOVE AND REPL
010-125898-00 | 010-M158C-23100 | 2021-09-06 | RSWDR2135155 |  | 1367 | Remove existing 0 window(s), 1 door(s) and replace with new. Work to comply with RCO 612, RCO 308, and RCO 113.6.1 with a U Value of 0.35 or Better.
010-125899-00 | 010-M158C-23000 | 2019-11-01 | RSWDR1905619 |  | 10500 | REMOVE EXISTING SHINGLE ROOF TO DECK AND REPLACE WITH NEW FELT UNDERLAYMENT, ICE BARRIER MEMBRANE AT EAVE, NECESSARY FLASHINGS, AND NEW ASPHALT SHINGLES. WORK TO COMPLY WITH RCO CHAPTER 9 & MANUFACTURE INSTALLATION INSTRUCTIONS.ROOF INFO: SHINGLE TEAR OF
010-125903-00 | 010-M158C-22600 | 2021-12-09 | PMLSR2148440 |  | 0 | MLS SCOPE: WATER HEATER REPLACEMENT
010-125904-00 | 010-M158C-22500 | 2022-10-05 | MMLSR2240004 |  | 0 | MLS SCOPE: REPLACEMENT OF A SINGLE FURNACE, A/C AND/OR HEAT PUMP LICENSE NUMBER: H01006 ¦ SCOPE ITEM: AIR CONDITIONING (INCLUDING CONDENSERS, EVAPORATORS, COMPRESSORS)
010-125907-00 | 010-M158C-22200 | 2021-02-05 | PMEPR2104399 |  | 0 | REPLACE UP TO 10FT OF 3 CAST IRON PIPE WITH 3 PVC PIPE, TIE INTO 1 1/2 KITCHEN SINK DRAIN.
010-125907-00 | 010-M158C-22200 | 2021-08-06 | RSWDR2130917 |  | 2345 | Remove existing 2 window(s), 0 door(s) and replace with new. Work to comply with RCO 612, RCO 308, and RCO 113.6.1 with a U Value of 0.35 or Better.
010-125907-00 | 010-M158C-22200 | 2021-05-21 | PMLSR2118824 |  | 0 | MLS Scope: Back water valve
010-125915-00 | 010-M158C-24300 | 2023-11-13 | RSWDR2347814 |  | 8500 | REMOVE EXISTING EXTERIOR WALL COVERING SYSTEM AND REPLACE WITH NEW EXTERIOR SIDING OVER AN APPROVED WATER-RESISTIVE BARRIER. WORK TO COMPLY WITH RCO 703. REMOVE EXISTING SHINGLE ROOF TO DECK AND REPLACE WITH NEW FELT UNDERLAYMENT, ICE BARRIER MEMBRANE
010-125916-00 | 010-M158C-24200 | 2022-01-11 | MMLSR2202910 |  | 0 | MLS SCOPE: REPLACEMENT OF A SINGLE FURNACE, A/C AND/OR HEAT PUMP LICENSE NUMBER: H00124 ¦ SCOPE ITEM: AIR CONDITIONING (INCLUDING CONDENSERS, EVAPORATORS, COMPRESSORS)
010-125917-00 | 010-M158C-24100 | 2023-03-16 | PMEPR2311650 |  | 0 | Bathtub & Tub/Shower Valve Replacement - Any new water distribution pipe and fittings will comply with one of the referenced standards listed in OPC table 605.4 or 605.5. Any new valves will comply with one of the referenced standards listed in OPC table
010-125917-00 | 010-M158C-24100 | 2020-05-22 | MMLSR2009623 |  | 0 | MLS SCOPE: REPLACEMENT OF A SINGLE FURNACE, A/C AND/OR HEAT PUMP LICENSE NUMBER: H00020 ¦ SCOPE ITEM: AIR CONDITIONING (INCLUDING CONDENSERS, EVAPORATORS, COMPRESSORS)
010-125917-00 | 010-M158C-24100 | 2024-11-14 | PMLSR2445306 |  | 0 | MLS SCOPE: GAS WATER HEATER REPLACEMENT
010-125918-00 | 010-M158C-24000 | 2024-08-05 | MMLSR2431001 |  | 0 | REPLACEMENT OF A SINGLE A/C UNIT OR HEAT PUMP LICENSE NUMBER: H00359
010-125918-00 | 010-M158C-24000 | 2019-11-17 | PMLSR1923714 |  | 0 | MLS SCOPE: WATER HEATER REPLACEMENT
010-125921-00 | 010-M158C-36000 | 2022-12-05 | RSWDR2248237 |  | 8868 | Remove existing 7 window(s), 0 door(s) and replace with new. Work to comply with RCO 612, RCO 308, and RCO 113.6.1 with a U Value of 0.35 or Better.Windows Info: Ultraview 2 2 Part Slider Grids: None Glass: Extreme 2 Pane/Low-E & Argon Screen: Half Scre
010-125922-00 | 010-M158C-35900 | 2023-07-26 | MMLSR2331068 |  | 0 | MLS Scope: Replacement of a Single A/C Unit or Heat Pump License Number: H00020 ¦ Scope Item: air conditioning (including condensers, evaporators, compressors)
010-125922-00 | 010-M158C-35900 | 2019-06-20 | PMLSR1911862 |  | 0 | MLS Scope: Water Heater Replacement
010-125922-00 | 010-M158C-35900 | 2021-11-03 | MMLSR2143663 |  | 0 | MLS SCOPE: REPLACEMENT OF A SINGLE FURNACE LICENSE NUMBER: H00020 ¦ SCOPE ITEM: FURNACES / AIR HANDLERS / RTUS
010-125924-00 | 010-M158C-35700 | 2024-01-30 | MMLSR2405293 |  | 0 | MLS Scope: Replacement of a Single Furnace, A/C and/or Heat Pump License Number: H00150 ¦ Scope Item: furnaces / air handlers / RTUs
010-125924-00 | 010-M158C-35700 | 2023-11-02 | PMLSR2346744 |  | 0 | MLS Scope: Water Heater Replacement
010-125926-00 | 010-M158C-35500 | 2021-10-25 | RSWDR2142251 |  | 9120 | Remove existing shingle roof to deck and replace with new felt underlayment, ice barrier membrane at eave, necessary flashings, and new asphalt shingles. Work to comply with RCO chapter 9 & Manufacture installation instructions.
010-125927-00 | 010-M158C-35400 | 2021-05-13 | PMLSR2117695 |  | 0 | MLS Scope: Water Heater Replacement
010-125929-00 | 010-M158C-35200 | 2022-05-26 | MMLSR2221453 |  | 0 | MLS SCOPE: REPLACEMENT OF A SINGLE A/C UNIT OR HEAT PUMP LICENSE NUMBER: H00286 ¦ SCOPE ITEM: AIR CONDITIONING (INCLUDING CONDENSERS, EVAPORATORS, COMPRESSORS)
010-125930-00 | 010-M158C-35100 | 2021-12-06 | EMEPR2148000 |  | 0 | UPGRADE ELECTRICAL SERVICE TO 200A, INSTALL NEW 200A PANEL. INSTALL NEW BRANCH CIRCUIT FOR HOT TUB: 50A, 2-POLE, WITH GFCI.
010-125938-00 | 010-M158C-34300 | 2024-08-06 | PMLSR2431424 |  | 0 | MLS SCOPE: WATER HEATER REPLACEMENT
010-125942-00 | 010-M158C-33900 | 2020-10-18 | MMLSR2021695 |  | 0 | MLS SCOPE: REPLACEMENT OF A SINGLE FURNACE, A/C AND/OR HEAT PUMP LICENSE NUMBER: H00425 ¦ SCOPE ITEM: AIR CONDITIONING (INCLUDING CONDENSERS, EVAPORATORS, COMPRESSORS)
010-125944-00 | 010-M158C-33700 | 2021-05-27 | MMLSR2119777 |  | 0 | MLS Scope: Replacement of a Single A/C Unit or Heat Pump License Number: H00425 ¦ Scope Item: air conditioning (including condensers, evaporators, compressors)
010-125944-00 | 010-M158C-33700 | 2023-06-12 | RSWDR2324459 |  | 3587 | REMOVE EXISTING 4 WINDOW(S), 0 DOOR(S) AND REPLACE WITH NEW. WORK TO COMPLY WITH RCO 612, RCO 308, AND RCO 113.6.1 WITH A U VALUE OF 0.35 OR BETTER.WINDOWS INFO: REMOVE AND REPLACE 4 WINDOWS, SAME SIZE, NO STRUCTURAL CHANGE.
010-125944-00 | 010-M158C-33700 | 2023-09-12 | RSWDR2338695 |  | 300 | REMOVE EXISTING 0 WINDOW(S), 1 DOOR(S) AND REPLACE WITH NEW. WORK TO COMPLY WITH RCO 612, RCO 308, AND RCO 113.6.1 WITH A U VALUE OF 0.35 OR BETTER. DOORS INFO: GARAGE TO HOUSE
010-125946-00 | 010-M158C-33500 | 2022-08-22 | RSWDR2233895 |  | 12000 | REMOVE EXISTING SHINGLE ROOF TO DECK AND REPLACE WITH NEW FELT UNDERLAYMENT, ICE BARRIER MEMBRANE AT EAVE, NECESSARY FLASHINGS, AND NEW ASPHALT SHINGLES. WORK TO COMPLY WITH RCO CHAPTER 9 & MANUFACTURE INSTALLATION INSTRUCTIONS.
010-125947-00 | 010-M158C-33400 | 2022-02-02 | MMLSR2205737 |  | 0 | MLS SCOPE: REPLACEMENT OF A SINGLE FURNACE, A/C AND/OR HEAT PUMP LICENSE NUMBER: H00150 ¦ SCOPE ITEM: FURNACES / AIR HANDLERS / RTUS
010-125947-00 | 010-M158C-33400 | 2024-09-12 | PMLSR2437126 |  | 0 | MLS SCOPE: GAS WATER HEATER REPLACEMENT
010-125948-00 | 010-M158C-33300 | 2022-12-28 | PMLSR2250957 |  | 0 | MLS Scope: Water Heater Replacement
010-125950-00 | 010-M158C-33100 | 2022-10-17 | MMLSR2241577 |  | 0 | MLS SCOPE: REPLACEMENT OF A SINGLE FURNACE, A/C AND/OR HEAT PUMP LICENSE NUMBER: H00855 ¦ SCOPE ITEM: AIR CONDITIONING (INCLUDING CONDENSERS, EVAPORATORS, COMPRESSORS) LICENSE NUMBER: H00855 ¦ SCOPE ITEM: FURNACES / AIR HANDLERS / RTUS
010-125953-00 | 010-M158C-32800 | 2021-01-26 | MMLSR2102773 |  | 0 | MLS Scope: Replacement of a Single Furnace, A/C and/or Heat Pump License Number: H00425 ¦ Scope Item: air conditioning (including condensers, evaporators, compressors)
010-125958-00 | 010-M158C-08200 | 2019-07-11 | MMLSM1913414 |  | 0 | MLS SCOPE: REPLACEMENT OF A SINGLE FURNACE, A/C AND/OR HEAT PUMP LICENSE NUMBER: H00697 ¦ SCOPE ITEM: FURNACES / AIR HANDLERS / RTUS
010-125958-00 | 010-M158C-08200 | 2019-02-06 | MMLSR1902355 |  | 0 | MLS SCOPE: REPLACEMENT OF A SINGLE FURNACE, A/C AND/OR HEAT PUMP LICENSE NUMBER: H00755 ¦ SCOPE ITEM: FURNACES / AIR HANDLERS / RTUS
010-125959-00 | 010-M158C-08300 | 2021-11-30 | PMLSM2147169 |  | 0 | MLS SCOPE: WATER HEATER REPLACEMENT
010-125959-00 | 010-M158C-08300 | 2019-01-01 |  | REVI
010-125960-00 | 010-M158C-08400 | 2022-02-16 | PMLSM2207604 |  | 0 | MLS SCOPE: WATER HEATER REPLACEMENT
010-125960-00 | 010-M158C-08400 | 2021-11-30 | PMLSM2147196 |  | 0 | MLS SCOPE: WATER HEATER REPLACEMENT
010-125961-00 | 010-M158C-08500 | 2019-09-12 | PMLSR1918382 |  | 0 | MLS SCOPE: WATER HEATER REPLACEMENT
010-125962-00 | 010-M158C-08600 | 2020-03-10 | PMLSM2005164 |  | 0 | MLS SCOPE: WATER HEATER REPLACEMENT
010-125962-00 | 010-M158C-08600 | 2021-01-08 | MMLSM2100486 |  | 0 | MLS Scope: Replacement of a Single Furnace, A/C and/or Heat Pump License Number: H00169 ¦ Scope Item: furnaces / air handlers / RTUs MLS Scope: Replacement of a Single Furnace, A/C and/or Heat Pump License Number: H00169 ¦ Scope Item: furnaces / air ha
010-125964-00 | 010-M158C-08800 | 2021-02-10 | PMLSM2105002 |  | 0 | MLS Scope: Water Heater Replacement
010-125964-00 | 010-M158C-08800 | 2019-01-01 |  | REVI
010-125965-00 | 010-M158C-08900 | 2022-02-07 | PMLSM2206127 |  | 0 | MLS SCOPE: WATER HEATER REPLACEMENT
010-125965-00 | 010-M158C-08900 | 2019-01-01 |  | REVI
010-125966-00 | 010-M158C-09000 | 2019-01-01 |  | REVI
010-125966-00 | 010-M158C-09000 | 2021-11-24 | PMLSM2146734 |  | 0 | MLS SCOPE: WATER HEATER REPLACEMENT
010-125967-00 | 010-M158C-09100 | 2021-11-24 | PMLSM2146731 |  | 0 | MLS SCOPE: WATER HEATER REPLACEMENT
010-125967-00 | 010-M158C-09100 | 2019-01-01 |  | REVI
010-125968-00 | 010-M158C-09200 | 2022-12-13 | PMLSM2249407 |  | 0 | MLS Scope: Water Heater Replacement
010-125968-00 | 010-M158C-09200 | 2022-08-16 | PMLSM2233206 |  | 0 | MLS SCOPE: WATER HEATER REPLACEMENT
010-125968-00 | 010-M158C-09200 | 2022-02-07 | PMLSM2206154 |  | 0 | MLS SCOPE: WATER HEATER REPLACEMENT
010-125969-00 | 010-M158C-09300 | 2019-01-16 |  |  |  | OCCUP/REMOD
010-125969-00 | 010-M158C-09300 | 2019-06-03 | PMLSM1910534 |  | 0 | BUILDING PERMIT/PLAN REVIEW: FRDM1804934 WATER HEATER REPLACEMENT COMPLETION OF THE WORK DESCRIBED ON THIS PERMIT DOES NOT COMPLY BUILDING ORDER #UNSF1800005 OR ANY OTHER BUILDING ORDER ASSOCIATED WITH THIS PARCEL.
010-125969-00 | 010-M158C-09300 | 2019-06-03 | PMLSM1910532 |  | 0 | BUILDING PERMIT/PLAN REVIEW: FRDM1804934 WATER HEATER REPLACEMENT COMPLETION OF THE WORK DESCRIBED ON THIS PERMIT DOES NOT COMPLY BUILDING ORDER #UNSF1800005 OR ANY OTHER BUILDING ORDER ASSOCIATED WITH THIS PARCEL.
010-125969-00 | 010-M158C-09300 | 2019-04-17 | MMLSM1907119 |  | 0 | REPLACEMENT OF A SINGLE A/C UNIT OR HEAT PUMP LICENSE NUMBER: H00697 COMPLETION OF THE WORK DESCRIBED ON THIS PERMIT DOES NOT COMPLY BUILDING ORDER #UNSF1800005 OR ANY OTHER BUILDING ORDER ASSOCIATED WITH THIS PARCEL.
010-125969-00 | 010-M158C-09300 | 2019-04-17 | MMLSM1907117 |  | 0 | REPLACEMENT OF A SINGLE A/C UNIT OR HEAT PUMP LICENSE NUMBER: H00697 COMPLETION OF THE WORK DESCRIBED ON THIS PERMIT DOES NOT COMPLY BUILDING ORDER #UNSF1800005 OR ANY OTHER BUILDING ORDER ASSOCIATED WITH THIS PARCEL.
010-125969-00 | 010-M158C-09300 | 2019-01-01 |  | REVI
010-125970-00 | 010-M158C-09400 | 2019-01-01 |  | REVI
010-125970-00 | 010-M158C-09400 | 2021-01-08 | MMLSM2100490 |  | 0 | MLS Scope: Replacement of a Single Furnace License Number: H00169 ¦ Scope Item: furnaces / air handlers / RTUs
010-125970-00 | 010-M158C-09400 | 2019-03-06 |  |  |  | RECK FOR OPEN PERMIT
010-125971-00 | 010-M158C-09500 | 2019-01-01 |  | REVI
010-125971-00 | 010-M158C-09500 | 2021-05-27 | ALTM2119873 |  | 30000 | Plan Approval: Final Reviewed For Compliance Under: 2017 OBC Work Not Included In This Approval: Plumbing, Mechanical, Electrical, Fire Alarm, Fire Suppression (all N/A) Project Use/Occupancy: R-2 Building Use/Occupancy: R-2 Construction Type: V
010-125971-00 | 010-M158C-09500 | 2021-02-24 | PMLSM2106710 |  | 0 | MLS Scope: Water Heater Replacement
010-125971-00 | 010-M158C-09500 | 2021-09-30 | PMLSM2138852 |  | 0 | MLS Scope: Water Heater Replacement
010-125971-00 | 010-M158C-09500 | 2019-08-23 | PMLSR1916976 |  | 0 | MLS SCOPE: WATER HEATER REPLACEMENT
010-125972-00 | 010-M158C-09600 | 2019-01-01 |  | REVI
010-125972-00 | 010-M158C-09600 | 2021-12-03 | PMLSM2147769 |  | 0 | MLS SCOPE: WATER HEATER REPLACEMENT
010-125972-00 | 010-M158C-09600 | 2021-12-03 | PMLSM2147772 |  | 0 | MLS SCOPE: WATER HEATER REPLACEMENT
010-125972-00 | 010-M158C-09600 | 2021-01-08 | MMLSM2100481 |  | 0 | MLS Scope: Replacement of a Single Furnace, A/C and/or Heat Pump License Number: H00169 ¦ Scope Item: furnaces / air handlers / RTUs
010-125973-00 | 010-M158C-09700 | 2020-09-16 | PMLSR2019146 |  | 0 | MLS SCOPE: WATER HEATER REPLACEMENT
010-125973-00 | 010-M158C-09700 | 2023-10-27 | ROOFC2345742 |  | 10880 | ALTER EXISTING COMMERCIAL BUILDING TO REMOVE EXISTING ROOF TO DECK, AND INSTALL NEW DRIP EDGE, ICE/WATER SHIELD, UNDERLAYMENT, AND ASPHALT SHINGLES. WORK INCLUDES NECESSARY FLASHINGS, ETC. FINAL INSPECTION REQUIRED. ALTER EXISTING COMMERCIAL BUILDIN
010-125977-00 | 010-M158C-10100 | 2023-09-27 | DMGR2341155 |  | 15835 | PLAN APPROVAL: FINAL REVIEWED FOR COMPLIANCE UNDER: 2019 RESIDENTIAL CODE OF OHIO USE/OCCUPANCY GROUP: 1, 2, 3 FAMILY DWELLING CONSTRUCTION TYPE: V-B DESCRIPTION OF WORK: ALTER A 1 STORY FRAMED, 1 FAMILY DWELLING ATTACHED GARAGE BY REPAIRING DUE
010-125977-00 | 010-M158C-10100 | 2023-10-23 | MMEPR2345059 |  | 0 | BUILDING PERMIT/PLAN REVIEW: DMGR2341155 DMGR2341155 GAS LINE WORK TO METER RELOCATION LICENSE NUMBER: P00270 ¦ SCOPE ITEM: FUEL GAS OR LP GAS
010-125984-00 | 010-M158C-10800 | 2024-06-06 | EMLSR2423339 |  | 0 | Building Permit/Plan Review: PLEX2422269 MLS Scope: Electric for Solar Photovoltaic (PV) System
010-125984-00 | 010-M158C-10800 | 2020-09-08 | MMLSR2018400 |  | 0 | MLS SCOPE: REPLACEMENT OF A SINGLE FURNACE, A/C AND/OR HEAT PUMP LICENSE NUMBER: H00150 ¦ SCOPE ITEM: FURNACES / AIR HANDLERS / RTUS
010-125985-00 | 010-M158C-10900 | 2019-09-17 | ALTR1909728 |  | 7500 | ALTER 1 STY SFD BY INSTALLING (15) SUPPORT WORKS POWER BRACES
010-125986-00 | 010-M158C-11000 | 2019-12-10 | RSWDR1906305 |  | 5800 | REMOVE EXISTING SHINGLE ROOF TO DECK AND REPLACE WITH NEW FELT UNDERLAYMENT, ICE BARRIER MEMBRANE AT EAVE, NECESSARY FLASHINGS, AND NEW ASPHALT SHINGLES. WORK TO COMPLY WITH RCO CHAPTER 9 & MANUFACTURE INSTALLATION INSTRUCTIONS.ROOF INFO: ALL WORK DONE T
010-125987-00 | 010-M158C-11100 | 2022-03-16 | RSWDR2211368 |  | 6910 | REMOVE EXISTING SHINGLE ROOF TO DECK AND REPLACE WITH NEW FELT UNDERLAYMENT, ICE BARRIER MEMBRANE AT EAVE, NECESSARY FLASHINGS, AND NEW ASPHALT SHINGLES. WORK TO COMPLY WITH RCO CHAPTER 9 & MANUFACTURE INSTALLATION INSTRUCTIONS.
010-125988-00 | 010-M158C-11200 | 2020-11-18 | ALTR2011083 |  | 4200 | PLAN APPROVAL: FINAL REVIEWED FOR COMPLIANCE UNDER: 2019 RESIDENTIAL CODE OF OHIO USE/OCCUPANCY GROUP: 1, 2, 3 FAMILY DWELLING CONSTRUCTION TYPE: V-B DESCRIPTION OF WORK: ALTER A 1 STORY FRAMED, 1 FAMILY DWELLING BY INSTALLING 7 INTELLIGIBRACES
010-125993-00 | 010-M158C-11700 | 2020-08-11 | RSWDR2003884 |  | 8859 | REMOVE EXISTING SHINGLE ROOF TO DECK AND REPLACE WITH NEW FELT UNDERLAYMENT, ICE BARRIER MEMBRANE AT EAVE, NECESSARY FLASHINGS, AND NEW ASPHALT SHINGLES. WORK TO COMPLY WITH RCO CHAPTER 9 & MANUFACTURE INSTALLATION INSTRUCTIONS.ROOF INFO: REMOVE AND REPL
010-125995-00 | 010-M158C-11900 | 2023-09-01 | RSWDR2337400 |  | 3740 | Remove existing 6 window(s), 0 door(s) and replace with new. Work to comply with RCO 612, RCO 308, and RCO 113.6.1 with a U Value of 0.35 or Better.
010-125997-00 | 010-M158C-12100 | 2021-05-28 | MMLSR2119958 |  | 0 | MLS Scope: Replacement of a Single Furnace, A/C and/or Heat Pump License Number: H00425 ¦ Scope Item: air conditioning (including condensers, evaporators, compressors)
010-126002-00 | 010-M158C-12600 | 2023-05-01 | RSWDR2317893 |  | 11726 | REMOVE EXISTING SHINGLE ROOF TO DECK AND REPLACE WITH NEW FELT UNDERLAYMENT, ICE BARRIER MEMBRANE AT EAVE, NECESSARY FLASHINGS, AND NEW ASPHALT SHINGLES. WORK TO COMPLY WITH RCO CHAPTER 9 & MANUFACTURE INSTALLATION INSTRUCTIONS.
010-126002-00 | 010-M158C-12600 | 2021-09-28 | EMEPR2138413 |  | 0 | Building Permit/Plan Review: ALTR2134347 TO INSTALL 1 ELECTRICAL OUTLET FOR SUMP PUMP IN BASEMENT
010-126002-00 | 010-M158C-12600 | 2021-08-30 | ALTR2134356 |  | 1450 | Plan Approval: Final Reviewed For Compliance Under: 2019 Residential Code Of Ohio Description Of Work: Alter a 1 Story Frame, 1 Family Dwelling. Scope of work includes drywall removal and replacement due to basement reinforcing and drain tile install
010-126002-00 | 010-M158C-12600 | 2023-04-24 | EMEPR2316827 |  | 0 | BUILDING PERMIT/PLAN REVIEW: ALTR2134356 REFRAMED BASEMENT - ATTACHED WIRING & OUTLETS TO FRAMING & WALL
010-126002-00 | 010-M158C-12600 | 2021-08-30 | ALTR2134347 |  | 13860 | Plan Approval: Final Reviewed For Compliance Under: 2019 Residential Code Of Ohio Use/Occupancy Group: 1, 2, 3 Family Dwelling Construction Type: V-B Description Of Work: Alter a 1 Story Framed, 1 Family Dwelling by installing 19 Carbon Fiber St
010-126004-00 | 010-M158C-12800 | 2019-09-05 |  |  |  | SEE MLS-TOTAL REHAB
010-126004-00 | 010-M158C-12800 | 2019-06-11 | MMLSR1911193 |  | 0 | REPLACEMENT OF A SINGLE FURNACE, A/C AND/OR HEAT PUMP LICENSE NUMBER: H00172
010-126004-00 | 010-M158C-12800 | 2019-04-03 | EMEPR1906196 |  | 0 | REPLACING PANEL AND WIRE
010-126004-00 | 010-M158C-12800 | 2019-04-19 | ADDR1903649 |  | 8000 | ALTER 1 STORY SFD BY INSTALLING PERIMETER DRAIN TILE WITH SUMP PUMP AS WELL AS NEW WINDOW + DOORS, AND INSTALL 24 STEEL BEAMS IN BASEMENT PER ENGINEER'S REPORT. SEPARATE ELECTRIC REQUIRED FOR SUMP IF NEEDED. ONE FINAL INSPECTION REQUIRED.
010-126004-00 | 010-M158C-12800 | 2020-02-20 |  |  |  | BSMT FINISH/ INTERIOR REHAB
010-126005-00 | 010-M158C-12900 | 2024-09-09 | RSWDR2436497 |  | 10534 | REMOVE EXISTING SHINGLE ROOF TO DECK AND REPLACE WITH NEW FELT UNDERLAYMENT, ICE BARRIER MEMBRANE AT EAVE, NECESSARY FLASHINGS, AND NEW ASPHALT SHINGLES. WORK TO COMPLY WITH RCO CHAPTER 9 & MANUFACTURE INSTALLATION INSTRUCTIONS.
010-126006-00 | 010-M158C-13000 | 2019-08-23 | MMLSR1916965 |  | 0 | MLS SCOPE: REPLACEMENT OF A SINGLE FURNACE, A/C AND/OR HEAT PUMP LICENSE NUMBER: H00150 ¦ SCOPE ITEM: FURNACES / AIR HANDLERS / RTUS MLS SCOPE: REPLACEMENT OF A SINGLE FURNACE, A/C AND/OR HEAT PUMP LICENSE NUMBER: H00150 ¦ SCOPE ITEM: FURNACES / AIR HA
010-126006-00 | 010-M158C-13000 | 2022-08-11 | EMEPR2232485 |  | 0 | REPLACE 200 AMP PANEL, METER BASE, SERVICE ENTRY WIRE, COMPLETE GROUNDING SYSTEM, WHOLE HOME SURGE PROTECTOR
010-126009-00 | 010-M158C-13300 | 2020-08-03 | MMLSR2015574 |  | 0 | MLS SCOPE: REPLACEMENT OF A SINGLE FURNACE, A/C AND/OR HEAT PUMP LICENSE NUMBER: H00425 ¦ SCOPE ITEM: AIR CONDITIONING (INCLUDING CONDENSERS, EVAPORATORS, COMPRESSORS)
010-126011-00 | 010-M158C-13500 | 2020-07-13 | MMLSR2013944 |  | 0 | MLS SCOPE: REPLACEMENT OF A SINGLE A/C UNIT OR HEAT PUMP LICENSE NUMBER: H00150 ¦ SCOPE ITEM: AIR CONDITIONING (INCLUDING CONDENSERS, EVAPORATORS, COMPRESSORS)
010-126012-00 | 010-M158C-13600 | 2021-09-29 | EMEPR2138655 |  | 0 | BUILDING PERMIT/PLAN REVIEW: RBLD1807907 WHILE RENOVATIN, WILL BE UPGRADING ELECTRICAL OTLETS, WIRING AND CIRCUITS.
010-126012-00 | 010-M158C-13600 | 2021-09-29 | EMEPR2138655 |  | 0 | BUILDING PERMIT/PLAN REVIEW: RBLD1807907 WHILE RENOVATIN, WILL BE UPGRADING ELECTRICAL OTLETS, WIRING AND CIRCUITS.
010-126013-00 | 010-M158C-13700 | 2019-06-17 | RSWDR1902932 |  | 759 | Remove existing 0 window(s), 1 door(s) and replace with new. Work to comply with RCO 612, RCO 308, and RCO 113.6.1 with a U Value of 0.35 or Better. Doors Info: REPLACE FRONT ENTRY DOOR.
010-126015-00 | 010-M158C-13900 | 2021-11-30 | MMEPR2147173 |  | 0 | GAS SERVICE LICENSE NUMBER: HO9999
010-126016-00 | 010-M158C-14000 | 2019-10-15 | RSWDR1905268 |  | 6000 | REMOVE EXISTING SHINGLE ROOF TO DECK AND REPLACE WITH NEW FELT UNDERLAYMENT, ICE BARRIER MEMBRANE AT EAVE, NECESSARY FLASHINGS, AND NEW ASPHALT SHINGLES. WORK TO COMPLY WITH RCO CHAPTER 9 & MANUFACTURE INSTALLATION INSTRUCTIONS.ROOF INFO: ALL DONE TO CODE
010-126017-00 | 010-M158C-14100 | 2020-03-20 | PMLSR2005929 |  | 0 | MLS SCOPE: WATER HEATER REPLACEMENT
010-126018-00 | 010-M158C-14200 | 2019-07-09 | RSWDR1903368 |  | 5295 | Remove existing 8 window(s), 0 door(s) and replace with new. Work to comply with RCO 612, RCO 308, and RCO 113.6.1 with a U Value of 0.35 or Better.
010-126019-00 | 010-M158C-14300 | 2024-03-07 | RSWDR2410467 |  | 17000 | Remove existing shingle roof to deck and replace with new felt underlayment, ice barrier membrane at eAV, necessary flashings, and new asphalt shingles. Work to comply with RCO chapter 9 & Manufacture installation instructions.Roof Info: Remove and Repla
010-126019-00 | 010-M158C-14300 | 2023-12-22 | RSWDR2352827 |  | 562 | Remove existing 0 window(s), 1 door(s) and replace with new. Work to comply with RCO 612, RCO 308, and RCO 113.6.1 with a U Value of 0.35 or Better.
010-126020-00 | 010-M158C-14400 | 2019-03-05 | EMEPR1904063 |  | 0 | INSTALL SUMP PUMP CIRCUIT AND ALARM.
010-126020-00 | 010-M158C-14400 | 2019-02-18 | PMEPR1903122 |  | 0 | DRY BASEMENT. INSTALL 4¿ BACKWATER VALVE WITH HIGH WATER ALARM. TIE ON TO EXISTING 4¿ CAST IRON PIPING AND INSTALL NEW SCHEDULE 40 PVC PIPE AND FITTINGS. INSTALL NEW SUMP PIT AND SUMP PUMP WITH 1 ½¿ CHECK VALVE AND SCHEDULE 40 PVC PIPE AND FITTINGS.
010-126020-00 | 010-M158C-14400 | 2022-04-22 | RSWDR2216551 |  | 4596 | REMOVE EXISTING 6 WINDOW(S), 0 DOOR(S) AND REPLACE WITH NEW. WORK TO COMPLY WITH RCO 612, RCO 308, AND RCO 113.6.1 WITH A U VALUE OF 0.35 OR BETTER.WINDOWS INFO: MODEL: GEORGETOWN W:50 H:50 LOCATION: LEVEL 1, BEDROOM 1 QUANTITY: 1 • STYLE: 2 PART SLIDER
010-126022-00 | 010-M158C-14600 | 2019-04-29 | EMEPR1907952 |  | 0 | REPLACE WEATHER HEAD, WOOD MOUNT, PANEL, GROUND WIRE, BREAKERS, & OUTLETS
010-126022-00 | 010-M158C-14600 | 2022-12-06 | PMLSR2248425 |  | 0 | MLS SCOPE: WATER HEATER REPLACEMENT
010-126022-00 | 010-M158C-14600 | 2023-09-21 | RSWDR2340117 |  | 19000 | REMOVE EXISTING SHINGLE ROOF TO DECK AND REPLACE WITH NEW FELT UNDERLAYMENT, ICE BARRIER MEMBRANE AT EAVE, NECESSARY FLASHINGS, AND NEW ASPHALT SHINGLES. WORK TO COMPLY WITH RCO CHAPTER 9 & MANUFACTURE INSTALLATION INSTRUCTIONS.ROOF INFO: THIS WILL BE A
010-126022-00 | 010-M158C-14600 | 2023-11-14 | EMEPR2348040 |  | 0 | RELOCATE PANEL TO THE LEFT 5' FOR SUPPORT BEAMS TO BE PLACED
010-126026-00 | 010-M158C-15000 | 2023-05-23 | PMEPI2321259 |  | 20624 | ALTER ONE FAMILY 1 STORY DWELLING BY INSTALLING INTERIOR PERIMETER DRAIN AND SUMP PUMP
010-126026-00 | 010-M158C-15000 | 2023-05-19 | EMEPR2320858 |  | 0 | REPLACE EXISTING FEDERAL PACIFIC PANEL WITH NEW AND UPDATING GROUNDING
010-126027-00 | 010-M158C-15100 | 2020-04-12 | PMLSR2007109 |  | 0 | MLS SCOPE: WATER HEATER REPLACEMENT
010-126027-00 | 010-M158C-15100 | 2021-08-11 | MMLSR2131495 |  | 0 | MLS Scope: Replacement of a Single Furnace, A/C and/or Heat Pump License Number: H00150 ¦ Scope Item: furnaces / air handlers / RTUs
010-126029-00 | 010-M158C-15300 | 2020-02-26 | RSWDR2000716 |  | 8400 | REMOVE EXISTING 0 WINDOW(S), 0 DOOR(S) AND REPLACE WITH NEW. WORK TO COMPLY WITH RCO 612, RCO 308, AND RCO 113.6.1 WITH A U VALUE OF 0.35 OR BETTER. A WORK SCOPE OF LESS THAN 100 SQUARE FEET DOES NOT REQUIRE A SIDING PERMIT. A WORK SCOPE OF LESS THAN
010-126030-00 | 010-M158C-15400 | 2022-07-05 | MMLSR2227031 |  | 0 | MLS SCOPE: REPLACEMENT OF A SINGLE FURNACE, A/C AND/OR HEAT PUMP LICENSE NUMBER: H00150 ¦ SCOPE ITEM: FURNACES / AIR HANDLERS / RTUS
010-126032-00 | 010-M158C-15600 | 2020-01-24 | RSWDR2000311 |  | 6800 | REMOVE EXISTING SHINGLE ROOF TO DECK AND REPLACE WITH NEW FELT UNDERLAYMENT, ICE BARRIER MEMBRANE AT EAVE, NECESSARY FLASHINGS, AND NEW ASPHALT SHINGLES. WORK TO COMPLY WITH RCO CHAPTER 9 & MANUFACTURE INSTALLATION INSTRUCTIONS.
010-126034-00 | 010-M158C-15800 | 2020-09-08 | RSWDR2004469 |  | 2681 | REMOVE EXISTING 0 WINDOW(S), 2 DOOR(S) AND REPLACE WITH NEW. WORK TO COMPLY WITH RCO 612, RCO 308, AND RCO 113.6.1 WITH A U VALUE OF 0.35 OR BETTER.
010-126034-00 | 010-M158C-15800 | 2022-10-14 | MMLSR2241370 |  | 0 | MLS SCOPE: REPLACEMENT OF A SINGLE FURNACE, A/C AND/OR HEAT PUMP LICENSE NUMBER: H00359 ¦ SCOPE ITEM: FURNACES / AIR HANDLERS / RTUS
010-126036-00 | 010-M158C-16000 | 2020-05-24 | MMLSR2009708 |  | 0 | MLS SCOPE: REPLACEMENT OF A SINGLE FURNACE, A/C AND/OR HEAT PUMP LICENSE NUMBER: H00150 ¦ SCOPE ITEM: FURNACES / AIR HANDLERS / RTUS
010-126036-00 | 010-M158C-16000 | 2024-02-13 | PMLSR2406935 |  | 0 | MLS Scope: Water Heater Replacement
010-126038-00 | 010-M158C-16200 | 2024-01-27 | PMLSR2404995 |  | 0 | MLS SCOPE: WATER HEATER REPLACEMENT
010-126038-00 | 010-M158C-16200 | 2021-07-02 | MMLSR2125501 |  | 0 | MLS Scope: Replacement of a Single Furnace, A/C and/or Heat Pump License Number: H00150 ¦ Scope Item: furnaces / air handlers / RTUs
010-126038-00 | 010-M158C-16200 | 2020-08-13 | ALTR2007555 |  | 23993 | PLAN APPROVAL: FINAL REVIEWED FOR COMPLIANCE UNDER: 2019 RESIDENTIAL CODE OF OHIO USE/OCCUPANCY GROUP: 1, 2, 3 FAMILY DWELLING CONSTRUCTION TYPE: V-B DESCRIPTION OF WORK: ALTER A 1 STORY FRAMED, 1 FAMILY DWELLING BY INSTALLING 0 CARBON FIBER STR
010-126038-00 | 010-M158C-16200 | 2020-09-01 | EMEPR2018051 |  | 0 | BUILDING PERMIT/PLAN REVIEW: ALTR2007555 INSTALLING 1 OUTLET FOR SUMP PUMP
010-126039-00 | 010-M158C-16300 | 2021-09-15 | RSWDR2136596 |  | 6400 | Remove existing shingle roof to deck and replace with new felt underlayment, ice barrier membrane at eave, necessary flashings, and new asphalt shingles. Work to comply with RCO chapter 9 & Manufacture installation instructions.
010-126040-00 | 010-M158C-16400 | 2021-03-09 | ALTR2108307 |  | 4000 | Plan Approval: Final Reviewed For Compliance Under: 2019 Residential Code Of Ohio Use/Occupancy Group: 1, 2, 3 Family Dwelling Construction Type: V-B Description Of Work: Alter a 2 Story Framed, 1 Family Dwelling by installing 8 Steel I Beams on
010-126044-00 | 010-M158C-16800 | 2023-08-04 | RSWDR2332925 |  | 3271 | Remove existing 7 window(s), 0 door(s) and replace with new. Work to comply with RCO 612, RCO 308, and RCO 113.6.1 with a U Value of 0.35 or Better.
010-126046-00 | 010-M158C-17000 | 2020-12-28 | EMEPR2026819 |  | 0 | Install new 200A panel and new 200A service.
010-126048-00 | 010-M158C-17200 | 2021-09-29 | MMLSR2138514 |  | 0 | MLS Scope: Replacement of a Single Furnace, A/C and/or Heat Pump License Number: H00124 ¦ Scope Item: air conditioning (including condensers, evaporators, compressors)
010-126048-00 | 010-M158C-17200 | 2024-01-29 | RSWDR2405110 |  | 13790 | REMOVE EXISTING SHINGLE ROOF TO DECK AND REPLACE WITH NEW FELT UNDERLAYMENT, ICE BARRIER MEMBRANE AT EAVE, NECESSARY FLASHINGS, AND NEW ASPHALT SHINGLES. WORK TO COMPLY WITH RCO CHAPTER 9 & MANUFACTURE INSTALLATION INSTRUCTIONS.
010-126050-00 | 010-M158C-17400 | 2019-01-03 | EMLSR1900174 |  | 0 | MLS Scope: Panel and/or Meter Can and/or Riser Replacement
010-126054-00 | 010-M158C-17800 | 2022-04-28 | DECKR2217321 |  | 8000 | ***REVISION TO FRAMING*** 5/2/22 JPP PLAN APPROVAL: FINAL REVIEWED FOR COMPLIANCE UNDER: 2019 RESIDENTIAL CODE OF OHIO USE/OCCUPANCY GROUP: 1, 2, 3 FAMILY DWELLING CONSTRUCTION TYPE: V-B DESCRIPTION OF WORK: ALTER A 1 STORY FRAMED, 1 FAMILY
010-126054-00 | 010-M158C-17800 | 2023-07-21 | MMLSR2330385 |  | 0 | MLS Scope: Replacement of a Single Furnace, A/C and/or Heat Pump License Number: H00425 ¦ Scope Item: air conditioning (including condensers, evaporators, compressors)
010-126055-00 | 010-M158C-17900 | 2023-03-07 | RSWDR2310386 |  | 10944 | Remove existing shingle roof to deck and replace with new felt underlayment, ice barrier membrane at eave, necessary flashings, and new asphalt shingles. Work to comply with RCO chapter 9 & Manufacture installation instructions.
010-126056-00 | 010-M158C-18000 | 2020-06-07 | MMLSR2010794 |  | 0 | MLS SCOPE: REPLACEMENT OF A SINGLE FURNACE, A/C AND/OR HEAT PUMP LICENSE NUMBER: H00150 ¦ SCOPE ITEM: FURNACES / AIR HANDLERS / RTUS
010-126056-00 | 010-M158C-18000 | 2020-06-07 | PMLSR2010797 |  | 0 | MLS SCOPE: WATER HEATER REPLACEMENT
010-126056-00 | 010-M158C-18000 | 2022-08-01 | EMLSR2231043 |  | 0 | BUILDING PERMIT/PLAN REVIEW: PLEX2228141 MLS SCOPE: ELECTRIC FOR SOLAR PHOTOVOLTAIC (PV) SYSTEM
010-126057-00 | 010-M158C-18100 | 2023-09-25 | RSWDR2340545 |  | 13478 | Remove existing shingle roof to deck and replace with new felt underlayment, ice barrier membrane at eave, necessary flashings, and new asphalt shingles. Work to comply with RCO chapter 9 & Manufacture installation instructions.
010-126058-00 | 010-M158C-18200 | 2024-09-05 | EMEPR2436203 |  | 0 | Building Permit/Plan Review: PLEX2422173 Main Panel Upgrade
010-126058-00 | 010-M158C-18200 | 2024-06-06 | EMLSR2423346 |  | 0 | Building Permit/Plan Review: PLEX2422173 MLS Scope: Electric for Solar Photovoltaic (PV) System
010-126058-00 | 010-M158C-18200 | 2021-06-01 | MMLSR2120218 |  | 0 | MLS Scope: Replacement of a Single Furnace, A/C and/or Heat Pump License Number: H00425 ¦ Scope Item: air conditioning (including condensers, evaporators, compressors)
010-126058-00 | 010-M158C-18200 | 2022-06-08 | EMLSR2223321 |  | 0 | BUILDING PERMIT/PLAN REVIEW: PLEX2222485 MLS SCOPE: ELECTRIC FOR SOLAR PHOTOVOLTAIC (PV) SYSTEM
010-126060-00 | 010-M158C-18400 | 2020-12-16 | PMLSR2026124 |  | 0 | MLS Scope: Water Heater Replacement
010-126065-00 | 010-M158C-18900 | 2024-01-11 | RSWDR2403234 |  | 1625 | Remove existing shingle roof to deck and replace with new felt underlayment, ice barrier membrane at eave, necessary flashings, and new asphalt shingles. Work to comply with RCO chapter 9 & Manufacture installation instructions. Roof Info: MAIN AND GARAG
010-126065-00 | 010-M158C-18900 | 2023-12-29 | RSWDR2353210 |  | 11447 | Remove existing shingle roof to deck and replace with new felt underlayment, ice barrier membrane at eave, necessary flashings, and new asphalt shingles. Work to comply with RCO chapter 9 & Manufacture installation instructions.Roof Info: shingle tear of
010-126066-00 | 010-M158C-19000 | 2021-08-16 | RSWDR2132195 |  | 11000 | Remove existing shingle roof to deck and replace with new felt underlayment, ice barrier membrane at eave, necessary flashings, and new asphalt shingles. Work to comply with RCO chapter 9 & Manufacture installation instructions.
010-126066-00 | 010-M158C-19000 | 2019-10-18 | MMLSR1921369 |  | 0 | MLS SCOPE: REPLACEMENT OF A SINGLE FURNACE, A/C AND/OR HEAT PUMP LICENSE NUMBER: H00425 ¦ SCOPE ITEM: FURNACES / AIR HANDLERS / RTUS
010-126069-00 | 010-M158C-19600 | 2022-04-25 | PMLSR2216739 |  | 0 | MLS SCOPE: WATER HEATER REPLACEMENT
010-126069-00 | 010-M158C-19600 | 2019-06-05 | MMEPR1910815 |  | 0 | Tied gas lines to the house painted outside lines. Replaced hangers, and a metal union. Re ran the furnace shit off valve and bonding. Ran new line from outside, to the manifold, capped off all unused gas lines. License Number: P00601 ¦ Scope Item: f
010-126074-00 | 010-M158C-19900 | 2021-02-03 | RSWDR2104139 |  | 8987 | Remove existing shingle roof to deck and replace with new felt underlayment, ice barrier membrane at eave, necessary flashings, and new asphalt shingles. Work to comply with RCO chapter 9 & Manufacture installation instructions.
010-126074-00 | 010-M158C-19900 | 2021-02-12 | PMLSR2105194 |  | 0 | MLS Scope: Water Heater Replacement
010-126077-00 | 010-M158C-20200 | 2022-03-24 | PMLSR2212564 |  | 0 | MLS SCOPE: WATER HEATER REPLACEMENT
010-126077-00 | 010-M158C-20200 | 2024-05-30 | RSWDR2422148 |  | 13287 | Remove existing 9 window(s), 0 door(s) and replace with new. Work to comply with RCO 612, RCO 308, and RCO 113.6.1 with a U Value of 0.35 or Better Remove 9 windows and replace with new. We are installing 8 2-lite slider windows and a 3-lite slider wind
010-126079-00 | 010-M158C-20400 | 2019-11-12 | PMEPR1923285 |  | 0 | REPLACE ALL DRAIN LINES FROM KITCHEN AND BATH TO STACK WITH 1 1/2 PVC, REPLACE KITCHEN SINK FAUCET , REPLACE WATER HEATER. REPAIR, REPLACE DEFECTIVE PIPE AND ASSOCIATED FITTINGS. ALL NEW DWV PIPE AND FITTINGS WILL COMPLY WITH ONE OF THE STANDARDS LISTED
010-126079-00 | 010-M158C-20400 | 2020-10-13 | ALTR2009778 |  | 11500 | PLAN APPROVAL: FINAL REVIEWED FOR COMPLIANCE UNDER: 2019 RESIDENTIAL CODE OF OHIO USE/OCCUPANCY GROUP: 1, 2, 3 FAMILY DWELLING CONSTRUCTION TYPE: V-B DESCRIPTION OF WORK: ALTER A 1 STORY FRAMED, 1 FAMILY DWELLING BY INSTALLING 15 CARBON FIBER ST
010-126079-00 | 010-M158C-20400 | 2019-11-06 | EMEPR1922878 |  | 0 | SERVICE UPGRADE TO 200 AMP
010-126079-00 | 010-M158C-20400 | 2022-04-28 | MMLSR2217368 |  | 0 | MLS SCOPE: REPLACEMENT OF A SINGLE FURNACE, A/C AND/OR HEAT PUMP LICENSE NUMBER: H00150 ¦ SCOPE ITEM: FURNACES / AIR HANDLERS / RTUS
010-126080-00 | 010-M158C-20500 | 2024-09-23 | RSWDR2438509 |  | 15000 | REMOVE EXISTING SHINGLE ROOF TO DECK AND REPLACE WITH NEW FELT UNDERLAYMENT, ICE BARRIER MEMBRANE AT EAVE, NECESSARY FLASHINGS, AND NEW ASPHALT SHINGLES. WORK TO COMPLY WITH RCO CHAPTER 9 & MANUFACTURE INSTALLATION INSTRUCTIONS.
010-126081-00 | 010-M158C-20600 | 2022-06-16 | PMLSR2224348 |  | 0 | MLS SCOPE: WATER HEATER REPLACEMENT
010-126081-00 | 010-M158C-20600 | 2022-05-02 | MMLSR2217761 |  | 0 | MLS SCOPE: REPLACEMENT OF A SINGLE FURNACE, A/C AND/OR HEAT PUMP LICENSE NUMBER: H00287 ¦ SCOPE ITEM: AIR CONDITIONING (INCLUDING CONDENSERS, EVAPORATORS, COMPRESSORS)
010-126081-00 | 010-M158C-20600 | 2022-05-23 | RSWDR2220801 |  | 4585 | REMOVE EXISTING 7 WINDOW(S), 0 DOOR(S) AND REPLACE WITH NEW. WORK TO COMPLY WITH RCO 612, RCO 308, AND RCO 113.6.1 WITH A U VALUE OF 0.35 OR BETTER.
010-126084-00 | 010-M158C-20900 | 2023-12-04 | RSWDR2350441 |  | 14117 | REMOVE EXISTING SHINGLE ROOF TO DECK AND REPLACE WITH NEW FELT UNDERLAYMENT, ICE BARRIER MEMBRANE AT EAVE, NECESSARY FLASHINGS, AND NEW ASPHALT SHINGLES. WORK TO COMPLY WITH RCO CHAPTER 9 & MANUFACTURE INSTALLATION INSTRUCTIONS.ROOF INFO: 905.1.2 ICE BAR
010-126085-00 | 010-M158C-21000 | 2023-09-29 | EMEPR2341626 |  | 0 | Building Permit/Plan Review: PLEX2340756 Residential photovoltaic, 6.935 kW roof mounted solar installation
010-126085-00 | 010-M158C-21000 | 2024-11-19 | EMLSR2445967 |  | 0 | Building Permit/Plan Review: PLEX2445093 MLS Scope: Electric for Solar Photovoltaic (PV) System
010-126088-00 | 010-M158C-21300 | 2019-04-10 | MMLSR1906629 |  | 0 | MLS Scope: Replacement of a Single Furnace, A/C and/or Heat Pump License Number: H00425 ¦ Scope Item: air conditioning (including condensers, evaporators, compressors)
010-126089-00 | 010-M158C-21400 | 2019-03-25 | ALTR1902646 |  | 1500 | ALTER 2 STY SFD TO BUILD 8X14 FRONT PORCH ROOF OVER EXISTING CONCRETE
010-126089-00 | 010-M158C-21400 | 2023-06-27 |  |  |  | 20X41 EXT ROOF OVER REAR PORCH
010-126089-00 | 010-M158C-21400 | 2022-07-08 | ADDR2227641 |  | 8000 | PLAN APPROVAL: CONDITIONAL: SEE BELOW REVIEWED FOR COMPLIANCE UNDER: 2019 RESIDENTIAL CODE OF OHIO USE/OCCUPANCY GROUP: 1, 2, 3 FAMILY DWELLING CONSTRUCTION TYPE: V-B DESCRIPTION OF WORK: ALTER A 2 STORY FRAMED, 1 FAMILY DWELLING, ALTERATION TO
010-126091-00 | 010-M158C-21600 | 2022-12-05 | MMLSR2248178 |  | 0 | MLS Scope: Replacement of a Single Furnace, A/C and/or Heat Pump License Number: H00169 ¦ Scope Item: air conditioning (including condensers, evaporators, compressors)
010-126097-00 | 010-M158C-19700 | 2024-03-25 | RSWDR2412677 |  | 8549 | Remove existing shingle roof to deck and replace with new felt underlayment, ice barrier membrane at eave, necessary flashings, and new asphalt shingles. Work to comply with RCO chapter 9 & Manufacture installation instructions.Roof Info: Shingle tear of
010-126098-00 | 010-M158C-04800 | 2021-06-08 | ALTR2121325 |  | 11110 | Plan Approval: Final Reviewed For Compliance Under: 2019 Residential Code Of Ohio Use/Occupancy Group: 1, 2, 3 Family Dwelling Construction Type: V-B Description Of Work: Alter a 1 Story Framed, 1 Family Dwelling by installing 10 Carbon Fiber St
010-126098-00 | 010-M158C-04800 | 2021-06-22 | EMEPR2123609 |  | 0 | Building Permit/Plan Review: ALTR2121325 Install electric outlet in basement for sump pump
010-126099-00 | 010-N160D-12900 | 2023-04-18 | RSWDR2315968 |  | 9489 | Remove existing shingle roof to deck and replace with new felt underlayment, ice barrier membrane at eave, necessary flashings, and new asphalt shingles. Work to comply with RCO chapter 9 & Manufacture installation instructions.Roof Info: TEAR OFF EXISTI
010-126099-00 | 010-N160D-12900 | 2021-12-29 | RSWDR2150562 |  | 5850 | INSTALL NEW ASPHALT SHINGLE ROOF OVER EXISTING ROOF. TWO ASPHALT SHINGLE ROOFS MAXIMUM PERMITTED PER RCO 907.3. WORK TO COMPLY WITH RCO CHAPTER 9.
010-126099-00 | 010-N160D-12900 | 2024-11-12 | MMLSR2444972 |  | 0 | MLS SCOPE: REPLACEMENT OF A SINGLE FURNACE, A/C AND/OR HEAT PUMP LICENSE NUMBER: H01163 ¦ SCOPE ITEM: FURNACES / AIR HANDLERS / RTUS
010-126100-00 | 010-N160D-12800 | 2023-06-07 | MMLSR2323493 |  | 0 | MLS Scope: Replacement of a Single Furnace License Number: H00056 ¦ Scope Item: furnaces / air handlers / RTUs
010-126104-00 | 010-N160D-01900 | 2019-05-25 | RSWDR1902466 |  | 1100 | REMOVE EXISTING 2 WINDOW(S), 0 DOOR(S) AND REPLACE WITH NEW. WORK TO COMPLY WITH RCO 612, RCO 308, AND RCO 113.6.1 WITH A U VALUE OF 0.35 OR BETTER.
010-126104-00 | 010-N160D-01900 | 2019-05-23 | PMLSR1909844 |  | 0 | MLS SCOPE: WATER HEATER REPLACEMENT
010-126108-00 | 010-N160D-01500 | 2021-05-06 | EMLSR2116485 |  | 0 | Building Permit/Plan Review: PLEX2114522 MLS Scope: Electric for Solar Photovoltaic (PV) System
010-126108-00 | 010-N160D-01500 | 2022-01-19 | RSWDR2203946 |  | 6000 | REMOVE EXISTING 5 WINDOW(S), 0 DOOR(S) AND REPLACE WITH NEW. WORK TO COMPLY WITH RCO 612, RCO 308, AND RCO 113.6.1 WITH A U VALUE OF 0.35 OR BETTER. REMOVE EXISTING EXTERIOR WALL COVERING SYSTEM AND REPLACE WITH NEW EXTERIOR SIDING OVER AN APPROVED WAT
010-126116-00 | 010-N160D-00600 | 2019-01-04 |  |  |  | RESHINGLE AND REHAB, DWLG BOARDED UP
010-126118-00 | 010-N160D-00400 | 2019-01-02 | PMLSR1900027 |  | 0 | MLS Scope: Water Heater Replacement
010-126121-00 | 010-N160D-00100 | 2024-01-17 | PMLSR2403888 |  | 0 | MLS SCOPE: WATER HEATER REPLACEMENT
010-126122-00 | 010-N160D-12700 | 2022-08-02 | MMLSR2231148 |  | 0 | MLS SCOPE: REPLACEMENT OF A SINGLE FURNACE, A/C AND/OR HEAT PUMP LICENSE NUMBER: H00056 ¦ SCOPE ITEM: FURNACES / AIR HANDLERS / RTUS
010-126123-00 | 010-N160D-12600 | 2020-05-28 | RSWDR2002118 |  | 5250 | REMOVE EXISTING SHINGLE ROOF TO DECK AND REPLACE WITH NEW FELT UNDERLAYMENT, ICE BARRIER MEMBRANE AT EAVE, NECESSARY FLASHINGS, AND NEW ASPHALT SHINGLES. WORK TO COMPLY WITH RCO CHAPTER 9 & MANUFACTURE INSTALLATION INSTRUCTIONS.ROOF INFO: REMOVAL OF EXIS
010-126123-00 | 010-N160D-12600 | 2024-10-01 | PMLSR2439718 |  | 0 | MLS SCOPE: GAS WATER HEATER REPLACEMENT
010-126123-00 | 010-N160D-12600 | 2023-11-20 | MMLSR2348903 |  | 0 | MLS SCOPE: REPLACEMENT OF A SINGLE FURNACE, A/C AND/OR HEAT PUMP LICENSE NUMBER: H00441 ¦ SCOPE ITEM: FURNACES / AIR HANDLERS / RTUS
010-126125-00 | 010-N160D-02400 | 2021-03-25 | PMEPR2110530 |  | 0 | install acrylic tub liner and wall surround over existing tub and wall, replace existing valve fixture (connect to existing drain and existing supply lines). Any new water distribution pipe and fittings will comply with one of the referenced standards li
010-126129-00 | 010-N160D-02800 | 2021-02-09 |  |  |  | REHAB AND OCC
010-126129-00 | 010-N160D-02800 | 2020-10-21 |  |  |  | REHAB & OCCUPANCY
010-126130-00 | 010-N160D-02900 | 2019-06-03 | MMLSR1910494 |  | 0 | MLS SCOPE: REPLACEMENT OF A SINGLE FURNACE, A/C AND/OR HEAT PUMP LICENSE NUMBER: H00610 ¦ SCOPE ITEM: AIR CONDITIONING (INCLUDING CONDENSERS, EVAPORATORS, COMPRESSORS)
010-126130-00 | 010-N160D-02900 | 2019-11-14 | RSWDR1905851 |  | 437 | REMOVE EXISTING 0 WINDOW(S), 1 DOOR(S) AND REPLACE WITH NEW. WORK TO COMPLY WITH RCO 612, RCO 308, AND RCO 113.6.1 WITH A U VALUE OF 0.35 OR BETTER. DOORS INFO: REPLACE STORAGE ENTRY DOOR.
010-126131-00 | 010-N160D-03000 | 2020-12-08 | MMLSR2025479 |  | 0 | MLS Scope: Replacement of a Single Furnace License Number: H00300 ¦ Scope Item: furnaces / air handlers / RTUs
010-126134-00 | 010-N160D-03300 | 2021-11-17 | EMEPR2145672 |  | 0 | REPLACE 100A OVERHEAD METERBASE AND WEATHERHEAD , UPDATE GROUNDING D- 104 034 726 R- 105 550 179
010-126135-00 | 010-N160D-03400 | 2019-06-03 |  |  |  | RECK FOR DWLG COND, DWLG BOARDED UP
010-126135-00 | 010-N160D-03400 | 2021-02-09 |  |  |  | INT/EXT REHAB
010-126135-00 | 010-N160D-03400 | 2019-09-25 |  |  |  | INTERIOR/EXTERIOR REHAB
010-126135-00 | 010-N160D-03400 | 2024-11-08 | MMLSR2444631 |  | 0 | MLS SCOPE: REPLACEMENT OF A SINGLE FURNACE LICENSE NUMBER: H00137 ¦ SCOPE ITEM: FURNACES / AIR HANDLERS / RTUS
010-126139-00 | 010-N160D-03800 | 2022-10-17 | PMLSR2241601 |  | 0 | MLS SCOPE: WATER HEATER REPLACEMENT
010-126141-00 | 010-N160D-04000 | 2024-06-04 | MMLSR2422687 |  | 0 | MLS SCOPE: REPLACEMENT OF A SINGLE A/C UNIT OR HEAT PUMP LICENSE NUMBER: H00374 ¦ SCOPE ITEM: AIR CONDITIONING (INCLUDING CONDENSERS, EVAPORATORS, COMPRESSORS)
010-126142-00 | 010-N160D-04100 | 2021-11-10 | MMEPR2144798 |  | 0 | BUILDING PERMIT/PLAN REVIEW: DMGR2136519 RUN GAS LINE FROM METER TO FURNACE AND RANGE LICENSE NUMBER: P00399 ¦ SCOPE ITEM: FUEL GAS OR LP GAS
010-126142-00 | 010-N160D-04100 | 2021-11-02 | PMEPR2143590 |  | 0 | BUILDING PERMIT/PLAN REVIEW: DMGR2136519 RE-PLUMB WATER AND DWV. SET FIXTURES
010-126142-00 | 010-N160D-04100 | 2021-09-15 | DMGR2136519 |  | 50000 | WILL REPLACE ALL ELECTRICAL, PLUMBING, HVAC, SOME FRAMING, INSULATION, SIDING, WINDOWS AND ROOF COMPLETION OF THE WORK DESCRIBED ON THIS PERMIT, INCLUDING ALL REQUIRED INSPECTIONS AND APPROVALS, WILL COMPLY BUILDING ORDER #UNSF2100227. PLAN APPROVA
010-126142-00 | 010-N160D-04100 | 2021-11-12 | MMEPR2145316 |  | 0 | BUILDING PERMIT/PLAN REVIEW: DMGR2136519 INSTALLATION OF FURNACE, AIR CONDITIONER, DUCT WORK, KITCHEN, BATHROOM, AND LAUNDRY EXHAUST.
010-126142-00 | 010-N160D-04100 | 2021-11-01 | MMLSR2143356 |  | 0 | STATUS CHANGE: 11/15/2021 - REFER TO MMEPR2145316 BUILDING PERMIT/PLAN REVIEW: DMGR2136519 MLS SCOPE: REPLACEMENT OF A SINGLE FURNACE, A/C AND/OR HEAT PUMP LICENSE NUMBER: H01003 ¦ SCOPE ITEM: AIR CONDITIONING (INCLUDING CONDENSERS, EVAPORATORS, C
010-126142-00 | 010-N160D-04100 | 2021-10-27 | EMEPR2142684 |  | 0 | BUILDING PERMIT/PLAN REVIEW: DMGR2136519 INSTALL NEW SERVICE, INSTALL NEW WIRING IN HOUSE
010-126146-00 | 010-N160D-04500 | 2021-07-15 |  |  |  | RECK FOR TOT INT/EXT REHAB
010-126147-00 | 010-N160D-04600 | 2019-07-30 | PMLSR1914985 |  | 0 | Water Heater Replacement
010-126153-00 | 010-N160D-06700 | 2022-01-17 | PMLSR2203595 |  | 0 | MLS SCOPE: WATER HEATER REPLACEMENT
010-126153-00 | 010-N160D-06700 | 2019-11-26 | RSWDR1906084 |  | 10000 | REMOVE EXISTING 0 WINDOW(S), 5 DOOR(S) AND REPLACE WITH NEW. WORK TO COMPLY WITH RCO 612, RCO 308, AND RCO 113.6.1 WITH A U VALUE OF 0.35 OR BETTER. DOORS INFO: (3) ENTRY, (2) STORM DOORS.
010-126157-00 | 010-N160D-06300 | 2022-05-16 | MMLSR2219842 |  | 0 | MLS SCOPE: REPLACEMENT OF A SINGLE FURNACE, A/C AND/OR HEAT PUMP LICENSE NUMBER: H00300 ¦ SCOPE ITEM: AIR CONDITIONING (INCLUDING CONDENSERS, EVAPORATORS, COMPRESSORS)
010-126163-00 | 010-N160D-05700 | 2024-03-27 | PMLSR2413082 |  | 0 | MLS SCOPE: WATER HEATER REPLACEMENT
010-126166-00 | 010-N160D-05400 | 2022-11-22 | MMLSR2246642 |  | 0 | MLS Scope: Replacement of a Single Furnace, A/C and/or Heat Pump License Number: H00403 ¦ Scope Item: furnaces / air handlers / RTUs
010-126168-00 | 010-N160D-05200 | 2020-01-13 | RSWDR2000150 |  | 700 | REMOVE EXISTING 0 WINDOW(S), 2 DOOR(S) AND REPLACE WITH NEW. WORK TO COMPLY WITH RCO 612, RCO 308, AND RCO 113.6.1 WITH A U VALUE OF 0.35 OR BETTER. DOORS INFO: REMOVE AND REPLACE FRONT AND REAR ENTRY DOORS
010-126168-00 | 010-N160D-05200 | 2024-01-15 | MMLSR2403451 |  | 0 | MLS SCOPE: REPLACEMENT OF A SINGLE FURNACE LICENSE NUMBER: H00425 ¦ SCOPE ITEM: FURNACES / AIR HANDLERS / RTUS
010-126169-00 | 010-N160D-05100 | 2020-12-08 | MMLSR2025513 |  | 0 | MLS Scope: Replacement of a Single Furnace License Number: H00374 ¦ Scope Item: furnaces / air handlers / RTUs
010-126171-00 | 010-N160D-04900 | 2020-03-23 | PMLSR2005981 |  | 0 | MLS SCOPE: WATER HEATER REPLACEMENT
010-126171-00 | 010-N160D-04900 | 2021-02-09 |  |  |  | INT/EXT REHAB
010-126172-00 | 010-N160D-04800 | 2020-09-16 | PMEPR2019109 |  | 0 | REPLACEMENT OF TUB WITH SHOWER AND NEW SHOWER VALVE USING COPPER WATER LINES AND PVC PIPE AND FITTINS. REPIPING OF WATER CLOSET TO REPAIR POSSIBLE DAMAGE
010-126175-00 | 010-N160D-12200 | 2021-01-01 |  |  |  | SPL/NWP/VD
010-126180-00 | 010-N160D-07500 | 2022-12-02 | RSWDR2247964 |  | 2700 | Remove existing shingle roof to deck and replace with new felt underlayment, ice barrier membrane at eave, necessary flashings, and new asphalt shingles. Work to comply with RCO chapter 9 & Manufacture installation instructions.Roof Info: Front porch only
010-126184-00 | 010-N160D-07900 | 2019-06-28 | PMLSR1912528 |  | 0 | MLS Scope: Water Heater Replacement
010-126184-00 | 010-N160D-07900 | 2020-08-28 | RSWDR2004262 |  | 4908 | REMOVE EXISTING SHINGLE ROOF TO DECK AND REPLACE WITH NEW FELT UNDERLAYMENT, ICE BARRIER MEMBRANE AT EAVE, NECESSARY FLASHINGS, AND NEW ASPHALT SHINGLES. WORK TO COMPLY WITH RCO CHAPTER 9 & MANUFACTURE INSTALLATION INSTRUCTIONS.ROOF INFO: REMOVE AND REPL
010-126189-00 | 010-N160D-08400 | 2020-07-17 | MMLSR2014293 |  | 0 | MLS SCOPE: REPLACEMENT OF A SINGLE FURNACE, A/C AND/OR HEAT PUMP LICENSE NUMBER: H00610 ¦ SCOPE ITEM: AIR CONDITIONING (INCLUDING CONDENSERS, EVAPORATORS, COMPRESSORS)
010-126193-00 | 010-N160D-08800 | 2023-07-24 | RSWDR2330563 |  | 7250 | Remove existing shingle roof to deck and replace with new felt underlayment, ice barrier membrane at eave, necessary flashings, and new asphalt shingles. Work to comply with RCO chapter 9 & Manufacture installation instructions.
010-126193-00 | 010-N160D-08800 | 2024-04-15 | MMLSR2415356 |  | 0 | MLS SCOPE: REPLACEMENT OF A SINGLE FURNACE LICENSE NUMBER: H00169 ¦ SCOPE ITEM: FURNACES / AIR HANDLERS / RTUS
010-126200-00 | 010-N160D-12100 | 2021-09-28 | EMEPR2138491 |  | 0 | REPLACE 100 AMP METER CAN AND RISER ONLY
010-126200-00 | 010-N160D-12100 | 2021-10-05 | ALTR2139400 |  | 35000 | FINAL 2019 RESIDENTIAL CODE OF OHIO 1, 2, 3 FAMILY DWELLING V-B ALTER A 1 STORY FRAMED, 1 FAMILY DWELLING BY REPLACING PLUMBING FIXTURES, KITCHEN SINK, DRYWALL WHERE NEEDED, AND HVAC UPDATE. NONE NONE APPROVED DOCUMENTS ARE REQUIRED ON S
010-126200-00 | 010-N160D-12100 | 2021-10-05 | MMLSR2139412 |  | 0 | BUILDING PERMIT/PLAN REVIEW: ALTR2139400 REPLACEMENT OF A SINGLE FURNACE, A/C AND/OR HEAT PUMP LICENSE NUMBER: HO9999
010-126200-00 | 010-N160D-12100 | 2021-10-05 | PMEPR2139416 |  | 0 | BUILDING PERMIT/PLAN REVIEW: ALTR2139400 NEW KITCHEN FAUCET, NEW BATHTUB, NEW TOILET, NEW BATHROOM SINK, HOT WATER TANK
010-126202-00 | 010-N160D-11900 | 2021-08-06 | MMLSR2130849 |  | 0 | MLS Scope: Replacement of a Single Furnace, A/C and/or Heat Pump License Number: H00286 ¦ Scope Item: air conditioning (including condensers, evaporators, compressors)
010-126205-00 | 010-N160D-11600 | 2021-06-08 | RSWDR2121233 |  | 7600 | Remove existing shingle roof to deck and replace with new felt underlayment, ice barrier membrane at eave, necessary flashings, and new asphalt shingles. Work to comply with RCO chapter 9 & Manufacture installation instructions.Roof Info: Shingle tear-of
010-126205-00 | 010-N160D-11600 | 2023-04-26 | EMEPR2317425 |  | 0 | SYSTEM SIZE: STC: 14 X 400W = 5.60 KW DC PTC: 14 X 376.5W = 5.27 KW DC AC SIZE: 5.0 KW AC (14) HANWHA QCELL Q.PEAK DUO BLK ML G10 + 400W (1) SOLAR EDGE SE5000H US RGM (14) SOLAR EDGE POWER OPTIMIZER P401
010-126211-00 | 010-N160D-11000 | 2020-09-16 | RSWDR2004644 |  | 5500 | REMOVE EXISTING SHINGLE ROOF TO DECK AND REPLACE WITH NEW FELT UNDERLAYMENT, ICE BARRIER MEMBRANE AT EAVE, NECESSARY FLASHINGS, AND NEW ASPHALT SHINGLES. WORK TO COMPLY WITH RCO CHAPTER 9 & MANUFACTURE INSTALLATION INSTRUCTIONS.ROOF INFO: REMOVE AND REPL
010-126211-00 | 010-N160D-11000 | 2023-10-25 | RSWDR2345479 |  | 19800 | Remove existing 8 window(s), 0 door(s) and replace with new. Work to comply with RCO 612, RCO 308, and RCO 113.6.1 with a U Value of 0.35 or Better.
010-126213-00 | 010-N160D-10800 | 2021-03-31 | PMLSR2111289 |  | 0 | MLS Scope: Water Heater Replacement
010-126214-00 | 010-N160D-10700 | 2019-03-13 | RSWDR1900831 |  | 3707 | Remove existing shingle roof to deck and replace with new felt underlayment, ice barrier membrane at eave, necessary flashings, and new asphalt shingles. Work to comply with RCO chapter 9 & Manufacture installation instructions.
010-126214-00 | 010-N160D-10700 | 2023-08-31 | PMLSR2337156 |  | 0 | MLS Scope: Water Heater Replacement
010-126222-00 | 010-N160D-09900 | 2020-06-22 | RSWDR2002644 |  | 4910 | REMOVE EXISTING SHINGLE ROOF TO DECK AND REPLACE WITH NEW FELT UNDERLAYMENT, ICE BARRIER MEMBRANE AT EAVE, NECESSARY FLASHINGS, AND NEW ASPHALT SHINGLES. WORK TO COMPLY WITH RCO CHAPTER 9 & MANUFACTURE INSTALLATION INSTRUCTIONS.ROOF INFO: SHINGLE TEAR OF
010-126227-00 | 010-N160D-01300 | 2019-03-07 | RSWDR1900739 |  | 800 | Remove existing 1 window(s), 0 door(s) and replace with new. Work to comply with RCO 612, RCO 308, and RCO 113.6.1 with a U Value of 0.35 or Better.
010-126227-00 | 010-N160D-01300 | 2022-07-20 | EMEPR2229233 |  | 0 | FULL SERVICE 200 AMP UPGRADE
010-126227-00 | 010-N160D-01300 | 2024-06-10 | PMLSR2423707 |  | 0 | MLS SCOPE: WATER HEATER REPLACEMENT
010-126231-00 | 010-M176-00600 | 2025-01-01 |  |  |  | SPL/NWP/VD
010-126232-00 | 010-O016-02900 | 2022-02-22 | EMEPC2208043 |  | 0 | BUILDING PERMIT/PLAN REVIEW: ALTC2148977 INSTALL A 120/240 SINGLE PHASE 320 AMP SERVICE WITH (1) 400 AMP 3R DISCONNECT FEEDING (1) 200 AMP DISCONNECT FOR PREWIRED BUILDING. THE SECOND 200 AMP DISCONNECT IS A SPARE.
010-126244-00 | 010-M167-47200 | 2023-02-01 | FSUPC2305782 |  | 0 | 3881 CLEVELAND AVE STAND ALONE PERMIT (VERIFY IN FIELD HOOD IS EXISTING) INSTALL UL300 KITCHEN HOOD SUPPRESSION SYSTEM WITHIN EXISTING KITCHEN HOOD.
010-126244-00 | 010-M167-47200 | 2023-02-01 | FSUPC2305782 |  | 0 | 3881 CLEVELAND AVE STAND ALONE PERMIT (VERIFY IN FIELD HOOD IS EXISTING) INSTALL UL300 KITCHEN HOOD SUPPRESSION SYSTEM WITHIN EXISTING KITCHEN HOOD.
010-126246-00 | 010-M167-37300 | 2021-06-16 | MMEPC2122767 |  | 0 | Building Permit/Plan Review: Plex2116880 New type1 hood, exhaust and make up air duct with fans and new gas line to cook line from meter. Extend hvac ducts toward hiod License Number: H00238 ¦ Scope Item: exhaust systems (hoods, fans, etc)
010-126246-00 | 010-M167-37300 | 2021-05-25 | FSUPC2119363 |  | 0 | 3931 Cleveland Ave Reference Building Permit #ALTC2117441 Install UL300 Kitchen hood Suppression System to new kitchen hood. Halal Pizza and Cafe
010-126246-00 | 010-M167-37300 | 2021-06-22 | EMEPC2123545 |  | 0 | Building Permit/Plan Review: plex2116880 wire hood per plans and specs add a couple outlets in kitchen area
010-126246-00 | 010-M167-37300 | 2021-10-25 | PMEPC2142157 |  | 0 | Plan approval PLEX2141712: Install plumbing in accordance with plan approval PLEX2141712.Adding a dump sink and a hand sink per CPH requirements. Any new water distribution pipe and fittings will comply with one of the referenced standards listed in OPC
010-126246-00 | 010-M167-37300 | 2021-05-25 | FSUPC2119363 |  | 0 | 3931 Cleveland Ave Reference Building Permit #ALTC2117441 Install UL300 Kitchen hood Suppression System to new kitchen hood. Halal Pizza and Cafe
010-126246-00 | 010-M167-37300 | 2020-03-05 | ACS2002360 |  | 0 | REMOVAL OF NONSTRUCTURAL ELEMENTS / NON-FIRE-RATED ELEMENTS ONLY.
010-126246-00 | 010-M167-37300 | 2020-06-24 | EMEPC2012437 |  | 0 | BUILDING PERMIT/PLAN REVIEW: ALTC2002358 INSTALL (2) COMBO EMERGENCY/EXIT LIGHT FIXTURES & (4) EMERGENCY LIGHT FIXTURE & ASSOCIATED 120V WIRING PER PLANS. THERE ARE (4) EXISTING EXIT FIXTURES ALREADY IN PLACE. TURN (2) EXISTING EXIT FIXTURES BY FRONT EN
010-126249-00 | 010-M176-00400 | 2025-01-01 |  |  |  | SPL/NWP/VD
010-126250-00 | 010-M176-00300 | 2025-01-01 |  |  |  | SPL/NWP/VD
010-126250-00 | 010-M176-00300 | 2025-01-17 |  |  |  | POSS N/C
010-126251-00 | 010-M176-00200 | 2025-01-01 |  |  |  | SPL/NWP/VD
010-126252-00 | 010-M176-00100 | 2025-01-01 |  |  |  | SPL/NWP/VD
010-126253-00 | 010-M176-00700 | 2025-01-01 |  |  |  | SPL/NWP/VD
010-126254-00 | 010-M176-00800 | 2025-01-01 |  |  |  | SPL/NWP/VD
010-126255-00 | 010-M176-00900 | 2025-01-01 |  |  |  | SPL/NWP/VD
010-126256-00 | 010-M176-01000 | 2025-01-01 |  |  |  | SPL/NWP/VD
010-126276-00 | 010-M014-01800 | 2019-01-01 |  | REVI
010-126278-00 | 010-M014-10400 | 2025-02-19 |  |  |  | NEW CONSTRUCTION
010-126287-00 | 010-M014-06800 | 2021-09-17 | MMLSR2136948 |  | 0 | 10/5/21 - Contractor has withdrawn from permit - see doc tab - dbaxter-daniel MLS Scope: Replacement of a Single Furnace License Number: H00589 ¦ Scope Item: furnaces / air handlers / RTUs
010-126290-00 | 010-M014-12200 | 2021-01-01 |  |  |  | SPL/NWP/VD
010-126291-00 | 010-M014-12300 | 2024-03-08 |  |  |  | IMPROVEMENTS
010-126291-00 | 010-M014-12300 | 2021-02-10 | NEWR1906100 |  | 179000 | (USE) OCCUPANCY GROUP: 1, 2, 3 FAMILY CONSTRUCTION TYPE: NOT APPLICABLE CERTIFICATE OF OCCUPANCY: NEW SINGLE FAMILY DWELLING CODE: 2013 RESIDENTIAL CODE OF OHIO DESCRIPTION: BUILD 2 STORY FRAMED, 1 FAMILY DWELLING, ON FULL BASEMENT,
010-126291-00 | 010-M014-12300 | 2019-06-18 | NEWR1906100 |  | 179000 | (USE) OCCUPANCY GROUP: 1, 2, 3 FAMILY CONSTRUCTION TYPE: NOT APPLICABLE CERTIFICATE OF OCCUPANCY: NEW SINGLE FAMILY DWELLING CODE: 2013 RESIDENTIAL CODE OF OHIO DESCRIPTION: BUILD 2 STORY FRAMED, 1 FAMILY DWELLING, ON FULL BASEMENT,
010-126291-00 | 010-M014-12300 | 2020-02-03 | NEWR1906100 |  | 179000 | (USE) OCCUPANCY GROUP: 1, 2, 3 FAMILY CONSTRUCTION TYPE: NOT APPLICABLE CERTIFICATE OF OCCUPANCY: NEW SINGLE FAMILY DWELLING CODE: 2013 RESIDENTIAL CODE OF OHIO DESCRIPTION: BUILD 2 STORY FRAMED, 1 FAMILY DWELLING, ON FULL BASEMENT,
010-126298-00 | 010-M014-13200 | 2019-04-22 | NEWR1903743 |  | 200000 | (USE) OCCUPANCY GROUP: 1,2,3 FAMILY CONSTRUCTION TYPE: NOT APPLICABLE CERTIFICATE OF OCCUPANCY: NEW SINGLE FAMILY DWELLING CODE: 2013 RESIDENTIAL CODE OF OHIO DESCRIPTION: BUILD 2 STORY FRAME, 1 FAMILY DWELLING, ON FULL BASEMENT, UNFINISHED, WATERPRO
010-126298-00 | 010-M014-13200 | 2019-12-19 | EMEPR1926368 |  | 0 | BUILDING PERMIT/PLAN REVIEW: NEWR1903743 INSTALL ELECTRIC IN SINGLE FAMILY
010-126298-00 | 010-M014-13200 | 2019-11-18 | PMEPR1923754 |  | 0 | BUILDING PERMIT/PLAN REVIEW: NEWR1903743 NEW PLUMBING
010-126298-00 | 010-M014-13200 | 2020-01-02 |  |  |  | DET GAR + DWLG. GAR EST 50%, DWLG EST 40% COMPL
010-126298-00 | 010-M014-13200 | 2019-11-06 | EMLSR1922822 |  | 0 | BUILDING PERMIT/PLAN REVIEW: NEWR1903743 MLS SCOPE: TEMPORARY/FREESTANDING SERVICE (UP TO 200 AMPS DURING CONSTRUCTION)
010-126298-00 | 010-M014-13200 | 2019-11-18 | MMEPR1923762 |  | 0 | BUILDING PERMIT/PLAN REVIEW: NEWR1903743 NEW GAS LINES LICENSE NUMBER: P00556 ¦ SCOPE ITEM: FUEL GAS OR LP GAS
010-126298-00 | 010-M014-13200 | 2019-12-09 | MMEPR1925358 |  | 0 | BUILDING PERMIT/PLAN REVIEW: NEWR1903743 NEW HOME HVAC INSTALLATION LICENSE NUMBER: H00846 ¦ SCOPE ITEM: FURNACES / AIR HANDLERS / RTUS
010-126304-00 | 010-M014-16300 | 2020-07-13 | MMEPR2013981 |  | 0 | BUILDING PERMIT/PLAN REVIEW: NEWR2003251 NEW GAS LINES LICENSE NUMBER: P00556 ¦ SCOPE ITEM: FUEL GAS OR LP GAS
010-126304-00 | 010-M014-16300 | 2020-07-06 | MMEPR2013282 |  | 0 | BUILDING PERMIT/PLAN REVIEW: NEWR2003251 NEW HOME HVAC INSTALLATION, AWARE SPECS LICENSE NUMBER: H00846 ¦ SCOPE ITEM: FURNACES / AIR HANDLERS / RTUS
010-126304-00 | 010-M014-16300 | 2020-04-14 | NEWR2003251 |  | 200000 | PLAN APPROVAL: FINAL REVIEWED FOR COMPLIANCE UNDER: 2019 RESIDENTIAL CODE OF OHIO USE/OCCUPANCY GROUP: 1, 2, 3 FAMILY DWELLING CONSTRUCTION TYPE: V-B DESCRIPTION OF WORK: BUILD A 2 STORY FRAMED, 1 FAMILY DWELLING ON FULL BASEMENT, UNFINISHED, WA
010-126304-00 | 010-M014-16300 | 2020-04-15 | EMLSR2007360 |  | 0 | MLS SCOPE: TEMPORARY/FREESTANDING SERVICE (UP TO 200 AMPS DURING CONSTRUCTION)
010-126304-00 | 010-M014-16300 | 2020-07-15 | EMEPR2014142 |  | 0 | BUILDING PERMIT/PLAN REVIEW: NEWR2003251 INSTALL NEW ELECTRIC IN SINGLE FAMILY
010-126304-00 | 010-M014-16300 | 2020-06-03 |  |  | 196016 | NEW DWLG
010-126304-00 | 010-M014-16300 | 2019-06-18 | NEWR1906103 |  | 196016 | (USE) OCCUPANCY GROUP: 1, 2, 3 FAMILY CONSTRUCTION TYPE: NOT APPLICABLE CERTIFICATE OF OCCUPANCY: NEW SINGLE FAMILY DWELLING CODE: 2013 RESIDENTIAL CODE OF OHIO DESCRIPTION: BUILD 2 STORY FRAMED, 1 FAMILY DWELLING, ON FULL BASEMENT,
010-126304-00 | 010-M014-16300 | 2020-07-13 | PMEPR2013980 |  | 0 | BUILDING PERMIT/PLAN REVIEW: NEWR2003251 NEW PLUMBING
010-126304-00 | 010-M014-16300 | 2020-01-01 |  |  |  | SPL_NWP_VD
010-126309-00 | 010-M014-03800 | 2020-07-01 | RSWDR2002902 |  | 9900 | REMOVE EXISTING SHINGLE ROOF TO DECK AND REPLACE WITH NEW FELT UNDERLAYMENT, ICE BARRIER MEMBRANE AT EAVE, NECESSARY FLASHINGS, AND NEW ASPHALT SHINGLES. WORK TO COMPLY WITH RCO CHAPTER 9 & MANUFACTURE INSTALLATION INSTRUCTIONS.
010-126309-00 | 010-M014-03800 | 2019-01-01 |  | REVI
010-126310-00 | 010-M014-12400 | 2020-06-28 | PMEPR2012716 |  | 0 | BUILDING PERMIT/PLAN REVIEW: NEWR1906103 NEW PLUMBING
010-126310-00 | 010-M014-12400 | 2020-04-09 | EMLSR2007025 |  | 0 | MLS SCOPE: TEMPORARY/FREESTANDING SERVICE (UP TO 200 AMPS DURING CONSTRUCTION)
010-126310-00 | 010-M014-12400 | 2020-06-23 | MMEPR2012207 |  | 0 | BUILDING PERMIT/PLAN REVIEW: NEWR1906103 HVAC AWARE INSTALLATION IN NEW HOME LICENSE NUMBER: H00846 ¦ SCOPE ITEM: FURNACES / AIR HANDLERS / RTUS
010-126310-00 | 010-M014-12400 | 2021-02-10 |  |  |  | FIN BSMT + EXT FEATURES
010-126310-00 | 010-M014-12400 | 2020-06-28 | MMEPR2012717 |  | 0 | BUILDING PERMIT/PLAN REVIEW: NEWR1906103 NEW GAS LINES LICENSE NUMBER: P00556 ¦ SCOPE ITEM: FUEL GAS OR LP GAS
010-126310-00 | 010-M014-12400 | 2020-07-09 | EMEPR2013687 |  | 0 | BUILDING PERMIT/PLAN REVIEW: NEWR1906103 INSTALL OF NEW ELECTRIC IN SINGLE FAMILY HOME
010-126310-00 | 010-M014-12400 | 2020-01-01 |  |  |  | SPL_NWP_VD
010-126310-00 | 010-M014-12400 | 2020-01-01 |  |  |  | SPL_NWP_VD
010-126310-00 | 010-M014-12400 | 2020-07-22 |  |  |  | POSS NC
010-126310-00 | 010-M014-12400 | 2024-05-10 | ALTR2419058 |  | 6064 | PLAN APPROVAL: FINAL REVIEWED FOR COMPLIANCE UNDER: 2019 RESIDENTIAL CODE OF OHIO USE/OCCUPANCY GROUP: 1, 2, 3 FAMILY DWELLING CONSTRUCTION TYPE: V-B DESCRIPTION OF WORK: ALTER A 2 STORY FRAMED, 1 FAMILY DWELLING: PROJECT SCOPE IS TO INSTALL ON
010-126311-00 | 010-M014-20300 | 2023-08-08 | MMLSR2333530 |  | 0 | MLS Scope: Replacement of a Single Furnace, A/C and/or Heat Pump License Number: H00169 ¦ Scope Item: air conditioning (including condensers, evaporators, compressors)
010-126318-00 | 010-M014-08200 | 2019-01-01 |  | REVI
010-126321-00 | 010-M014-13300 | 2025-02-28 |  |  |  | NEW CONSTRUCTION
010-126322-00 | 010-M014-06600 | 2020-05-26 |  |  |  | OWNER REPORTS HOME HAS THREE BEDROOMS, ONE FULL BATH, & ONE HALF BATH. ADJ ROOM COUNTS.
010-126325-00 | 010-M014-15600 | 2021-09-17 | ADDR2136916 |  | 27495 | PLAN APPROVAL: FINAL REVIEWED FOR COMPLIANCE UNDER: 2019 RESIDENTIAL CODE OF OHIO USE/OCCUPANCY GROUP: 1, 2, 3 FAMILY DWELLING CONSTRUCTION TYPE: V-B DESCRIPTION OF WORK: ALTER A 1 STORY FRAMED, 1 FAMILY DWELLING BY BUILDING A 10X12 THREE SEASON
010-126325-00 | 010-M014-15600 | 2021-10-27 | EMEPR2142690 |  | 0 | BUILDING PERMIT/PLAN REVIEW: ADDR2136916 ELECTRIC PER PLANS
010-126330-00 | 010-M014-05300 | 2019-01-01 |  | REVI
010-126334-00 | 010-M014-13100 | 2021-02-16 |  |  | 193000 | DWLG TO INCLUDE 3 BEDS, 2 BATHS OVER UNFIN BASMT. PERMIT VALUE $193,000
010-126334-00 | 010-M014-13100 | 2022-11-29 | MMEPR2247320 |  | 0 | BUILDING PERMIT/PLAN REVIEW: NEWR2234586 GAS INSTALLED PER BUILDING PLANS LICENSE NUMBER: P00270 ¦ SCOPE ITEM: FUEL GAS OR LP GAS
010-126334-00 | 010-M014-13100 | 2022-11-04 | MMEPR2244398 |  | 0 | BUILDING PERMIT/PLAN REVIEW: NEWR2234586 NEW HOME HVAC INSTALLATION LICENSE NUMBER: H00846 ¦ SCOPE ITEM: FURNACES / AIR HANDLERS / RTUS
010-126334-00 | 010-M014-13100 | 2022-10-25 | PMEPR2243011 |  | 0 | BUILDING PERMIT/PLAN REVIEW: NEWR2234586 NEWR2234586 PLUMBING INSTALLED PER BUILDING PLANS
010-126334-00 | 010-M014-13100 | 2022-08-25 | NEWR2234586 |  | 200000 | PLAN APPROVAL: FINAL REVIEWED FOR COMPLIANCE UNDER: 2019 RESIDENTIAL CODE OF OHIO USE/OCCUPANCY GROUP: 1, 2, 3 FAMILY DWELLING CONSTRUCTION TYPE: V-B DESCRIPTION OF WORK: BUILD A 2 STORY FRAMED, 1 FAMILY DWELLING ON FULL BASEMENT, UNFINISHED, WA
010-126334-00 | 010-M014-13100 | 2022-09-26 | EMLSR2238606 |  | 0 | MLS SCOPE: TEMPORARY/FREESTANDING SERVICE (UP TO 200 AMPS DURING CONSTRUCTION)
010-126334-00 | 010-M014-13100 | 2022-10-25 | EMEPR2243046 |  | 0 | BUILDING PERMIT/PLAN REVIEW: NEWR2234586 ROUGH AND FINISH WIRE ELECTRICALLY TO CODE
010-126334-00 | 010-M014-13100 | 2023-05-08 |  |  |  | COMPL OF DWLG, REAR FEATURES AND DET GAR
010-126334-00 | 010-M014-13100 | 2022-11-04 | MMEPR2244398 |  |  | NEWR2234586 NEW HOME HVAC INSTALLATION
010-126334-00 | 010-M014-13100 | 2022-11-29 | MMEPR2247320 |  |  | NEWR2234586 GAS INSTALLED PER BUILDING PLAN
010-126334-00 | 010-M014-13100 | 2019-04-22 | NEWR1903740 |  | 193000 | (USE) OCCUPANCY GROUP: 1,2,3 FAMILY CONSTRUCTION TYPE: NOT APPLICABLE CERTIFICATE OF OCCUPANCY: NEW SINGLE FAMILY DWELLING CODE: 2013 RESIDENTIAL CODE OF OHIO DESCRIPTION: BUILD 1 STORY FRAME, 1 FAMILY DWELLING, ON FULL BASEMENT, UNFINISHED, WATERPRO
010-126334-00 | 010-M014-13100 | 2019-12-19 |  |  |  | DWLG TO INCLUDE 3 BEDS, 2 BATHS OVER UNFIN BASMT. PERMIT VALUE $193,000
010-126335-00 | 010-M014-05400 | 2019-01-02 |  |  |  | COMPLETION OF DET GARAGE
010-126339-00 | 010-M014-09800 | 2019-03-25 |  |  |  | DET GAR
010-126339-00 | 010-M014-09800 | 2021-02-10 |  |  |  | DET GAR
010-126339-00 | 010-M014-09800 | 2019-03-25 |  |  |  | DET GAR
010-126341-00 | 010-M019L-10100 | 2022-01-26 | MMEPM2204879 |  | 0 | REPLACE 16 FURNACES AND 16 AC UNITS LICENSE NUMBER: H00924 ¦ SCOPE ITEM: AIR CONDITIONING (INCLUDING CONDENSERS, EVAPORATORS, COMPRESSORS)
010-126350-00 | 010-M167-26100 | 2023-10-25 | MMLSR2345350 |  | 0 | MLS Scope: Replacement of a Single Furnace License Number: H00286 ¦ Scope Item: furnaces / air handlers / RTUs
010-126355-00 | 010-M014-16800 | 2025-02-11 |  |  |  | POSS NC
010-126358-00 | 010-M014-17000 | 2024-03-19 | MMLSR2411873 |  | 0 | MLS SCOPE: REPLACEMENT OF A SINGLE FURNACE LICENSE NUMBER: H00137 ¦ SCOPE ITEM: EXHAUST SYSTEMS (HOODS, FANS, ETC) LICENSE NUMBER: H00137 ¦ SCOPE ITEM: FURNACES / AIR HANDLERS / RTUS
010-126358-00 | 010-M014-17000 | 2024-03-19 | PMLSR2411874 |  | 0 | MLS SCOPE: WATER HEATER REPLACEMENT
010-126363-00 | 010-M014-14800 | 2019-01-01 |  | REVI
010-126371-00 | 010-M014-08500 | 2021-02-09 | RSWDR2104741 |  | 550 | Remove existing 0 window(s), 2 door(s) and replace with new. Work to comply with RCO 612, RCO 308, and RCO 113.6.1 with a U Value of 0.35 or Better.
010-126373-00 | 010-M014-08600 | 2023-10-26 | RSWDR2345705 |  | 33000 | Remove existing 2 window(s), 0 door(s) and replace with new. Work to comply with RCO 612, RCO 308, and RCO 113.6.1 with a U Value of 0.35 or Better.Windows Info: Replace window in kitchen with vinyl picture window. Replace 3 lite slider window with new
010-126374-00 | 010-M014-07600 | 2019-10-31 | MMLSR1922382 |  | 0 | MLS SCOPE: REPLACEMENT OF A SINGLE FURNACE LICENSE NUMBER: H00589 ¦ SCOPE ITEM: FURNACES / AIR HANDLERS / RTUS
010-126393-00 | 010-O015A-07100 | 2021-04-15 | ROOFC2113426 |  | 61393 | Building permit to remove existing roof membrane to deck and install new mechanically fastened 60 Mil TPO roof membrane roofing system and R-25 insulation along with new perimeter and penetration flashings on an exisitng commercial building. Specs provi
010-126394-00 | 010-M175-12100 | 2021-04-02 |  |  |  | USE OF BLDG
010-126394-00 | 010-M175-12100 | 2021-03-08 | EMEPC2108149 |  | 0 | BUILDING PERMIT/PLAN REVIEW: DMGC2006046 WIRE A NEW SERVICE TO A NEW SECOND FLOOR APARTMENT. WIRE THE NEW APARTMENT ACCORDING TO THE BLUE PRINT AND TO NEC CODE.
010-126394-00 | 010-M175-12100 | 2020-12-30 | PMEPC2026997 |  | 0 | BUILDING PERMIT/PLAN REVIEW: DMGC2006046 REPLACE PLUMBING 1ST FLOOR BATHS AND FLOOR DRAIN. PLUMB NEW BATH , KITCHEN SINK , FLOOR DRAIN AND WASHER HOOK UP ON 2ND FLOOR.
010-126394-00 | 010-M175-12100 | 2020-09-08 | MMEPC2018476 |  | 0 | BUILDING PERMIT/PLAN REVIEW: DMGC2006046 INSTALL FURNACE, EVAPORATOR COIL, AND AIR CONDITIONING INCLUDES DUCTWORK. LICENSE NUMBER: H00853 ¦ SCOPE ITEM: AIR CONDITIONING (INCLUDING CONDENSERS, EVAPORATORS, COMPRESSORS)
010-126394-00 | 010-M175-12100 | 2020-12-30 | MMEPC2026993 |  | 0 | BUILDING PERMIT/PLAN REVIEW: DMGC2006046 RUN NEW GAS LINES FROM METER SET TO FURNACES ON 1ST AND 2ND FLOOR, GAS RANGE AND TANKLESS WATER HEATER. LICENSE NUMBER: P00718 ¦ SCOPE ITEM: FUEL GAS OR LP GAS
010-126405-00 | 010-M175-17700 | 2021-03-12 |  |  |  | DET GAR
010-126405-00 | 010-M175-17700 | 2019-01-02 |  |  |  | ADDN DET GARAGE
010-126405-00 | 010-M175-17700 | 2019-01-02 |  |  |  | ADDN DET GARAGE
010-126406-00 | 010-M175-17600 | 2019-01-02 |  |  |  | DWLG COMP
010-126406-00 | 010-M175-17600 | 2019-01-02 | MMEPR1900071 |  | 0 | BUILDING PERMIT/PLAN REVIEW: RBLD1712674 INSTALL NEW DUCTS, FURNACE, A/C & HEAT AND RETURN AIR, VENT BATHFANS LICENSE NUMBER: H00522
010-126406-00 | 010-M175-17600 | 2024-08-15 | RSWDR2433266 |  | 12905 | REMOVE EXISTING EXTERIOR WALL COVERING SYSTEM AND REPLACE WITH NEW EXTERIOR SIDING OVER AN APPROVED WATER-RESISTIVE BARRIER. WORK TO COMPLY WITH RCO 703.
010-126409-00 | 010-M175-12600 | 2024-01-01 |  |  |  | SPL/NWP/VD
010-126409-00 | 010-M175-12600 | 2023-09-15 | DECKR2339315 |  | 2500 | PLAN APPROVAL: FINAL REVIEWED FOR COMPLIANCE UNDER: 2019 RESIDENTIAL CODE OF OHIO USE/OCCUPANCY GROUP: 1, 2, 3 FAMILY DWELLING CONSTRUCTION TYPE: V-B DESCRIPTION OF WORK: ALTER A 2 STORY 1 FAMILY DWELLING BY BUILDING 14’X 20’ WOOD FRAME FREE STA
010-126409-00 | 010-M175-12600 | 2022-03-24 | PMEPR2212413 |  | 0 | BUILDING PERMIT/PLAN REVIEW: NEWR2132905 INSTALLATION OF PLUMBING AND FIXTURES. UNDERGROUND, TOPOUT, GAS AND FINAL FIXTURES
010-126409-00 | 010-M175-12600 | 2022-05-31 | MMEPR2222004 |  | 0 | BUILDING PERMIT/PLAN REVIEW: NEWR2132905 GAS TO FURNACE LICENSE NUMBER: P00631 ¦ SCOPE ITEM: FUEL GAS OR LP GAS
010-126409-00 | 010-M175-12600 | 2021-08-20 | NEWR2132905 |  | 200000 | Plan Approval: Final Reviewed For Compliance Under: 2019 Residential Code Of Ohio Use/Occupancy Group: 1, 2, 3 Family Dwelling Construction Type: V-B Description Of Work: Build a 2 Story Framed, 1 Family Dwelling: Waterproof basement, 2.5 bathr
010-126409-00 | 010-M175-12600 | 2021-11-10 | EMLSR2144781 |  | 0 | BUILDING PERMIT/PLAN REVIEW: NEWR2132905 TEMP POLE MLS SCOPE: TEMPORARY/FREESTANDING SERVICE (UP TO 200 AMPS DURING CONSTRUCTION)
010-126409-00 | 010-M175-12600 | 2021-11-23 | EMEPR2146427 |  | 0 | BUILDING PERMIT/PLAN REVIEW: NEWR2132905 ELECTRIC ROUGH AND FINAL - NEW BUILD
010-126409-00 | 010-M175-12600 | 2021-11-05 | MMEPR2144082 |  | 0 | BUILDING PERMIT/PLAN REVIEW: NEWR2132905 NEW CONSTRUCTON HVAC: FURNACE, OUTDOOR UNIT, DUCTWORK, ETC LICENSE NUMBER: H00518 ¦ SCOPE ITEM: FURNACES / AIR HANDLERS / RTUS
010-126409-00 | 010-M175-12600 | 2023-05-03 |  |  |  | ADDNS + EXEMPT STATUS
010-126410-00 | 010-M175-12700 | 2022-05-02 | RSWDR2217645 |  | 5400 | REMOVE EXISTING SHINGLE ROOF TO DECK AND REPLACE WITH NEW FELT UNDERLAYMENT, ICE BARRIER MEMBRANE AT EAVE, NECESSARY FLASHINGS, AND NEW ASPHALT SHINGLES. WORK TO COMPLY WITH RCO CHAPTER 9 & MANUFACTURE INSTALLATION INSTRUCTIONS.
010-126414-00 | 010-M175-13100 | 2019-01-02 |  |  |  | DWLG COMP
010-126418-00 | 010-M175-16300 | 2023-10-18 | PMLSR2344439 |  | 0 | MLS Scope: Water Heater Replacement
010-126421-00 | 010-M175-16600 | 2024-10-03 | PMLSR2440057 |  | 0 | MLS Scope: Gas Water Heater Replacement
010-126431-00 | 010-M175-15900 | 2024-03-20 | MMEPR2412105 |  | 0 | BUILDING PERMIT/PLAN REVIEW: NEWR2008301 INSTALL GAS LINES PER DRAWINGS LICENSE NUMBER: P00325
010-126431-00 | 010-M175-15900 | 2023-04-28 |  |  |  | COMPL OF DWLG AND REAR FEATURES
010-126431-00 | 010-M175-15900 | 2023-01-12 | PMEPR2303330 |  | 0 | BUILDING PERMIT/PLAN REVIEW: NEWR2008301 INSTALL PLUMBING AS PER APPROVED DRAWINGS
010-126431-00 | 010-M175-15900 | 2023-03-01 | EMEPR2309545 |  | 0 | BUILDING PERMIT/PLAN REVIEW: NEWR2008301 WIRE TO PLANS
010-126431-00 | 010-M175-15900 | 2023-02-03 | MMEPR2306115 |  | 0 | BUILDING PERMIT/PLAN REVIEW: NEWR2008301 INSTALL NEW HVAC IN SINGLE FAMILY LICENSE NUMBER: H00300 ¦ SCOPE ITEM: FURNACES / AIR HANDLERS / RTUS LICENSE NUMBER: H00300 ¦ SCOPE ITEM: AIR CONDITIONING (INCLUDING CONDENSERS, EVAPORATORS, COMPRESSORS) LICE
010-126434-00 | 010-M175-16200 | 2022-08-23 | EMLSR2234272 |  | 0 | BUILDING PERMIT/PLAN REVIEW: PLEX2227954 MLS SCOPE: ELECTRIC FOR SOLAR PHOTOVOLTAIC (PV) SYSTEM
010-126435-00 | 010-M175-15300 | 2019-03-08 |  |  |  | REHAB INT RESHINGLE & REPL DOORS
010-126435-00 | 010-M175-15300 | 2019-04-19 | ALTR1903708 |  | 10000 | ALTER A 2 STORY SINGLE FAM DWG BY RENOVATING HOUSE PER SCOPE OF WORK AND PLANS. WORK TO INCLUDE NEW WALLS TO ENCLOSE WATER HEATER AND FURNACE AND NEW WALL FOR UPSTAIRS BATHROOM. M/E/P PERMITS TO BE PULLED SEPARATELY . INSPECTIONS REQUIRED
010-126435-00 | 010-M175-15300 | 2019-04-23 | PMEPR1907487 |  | 0 | BUILDING PERMIT/PLAN REVIEW: ALTR1903708 PLUMBING PER PLANS
010-126435-00 | 010-M175-15300 | 2019-04-23 | MMEPR1907484 |  | 0 | BUILDING PERMIT/PLAN REVIEW: ALTR1903708 HVAC PER PLANS LICENSE NUMBER: HO9999
010-126435-00 | 010-M175-15300 | 2019-04-23 | EMEPR1907485 |  | 0 | BUILDING PERMIT/PLAN REVIEW: ALTR1903708 ELECTRIC PER PLANS
010-126435-00 | 010-M175-15300 | 2019-09-24 |  |  |  | INTERIOR REMOD
010-126437-00 | 010-M175-15700 | 2019-01-01 |  | REVI
010-126437-00 | 010-M175-15700 | 2019-01-17 |  |  |  | DETERIORATION OVER THE YEARS - HOUSE DEMOLISHED.
010-126443-00 | 010-M175-14000 | 2019-01-01 |  | REVI
010-126444-00 | 010-M175-14100 | 2019-01-01 |  | REVI
010-126456-00 | 010-M176-04200 | 2021-11-07 | PMEPR2144142 |  | 0 | BUILDING PERMIT/PLAN REVIEW: ALTR2009208 INSTALL NEW DWV AND CPVC WATERLINES TO 1 FULL BATH KITCHEN AND BASEMENT LAUNDRY
010-126456-00 | 010-M176-04200 | 2021-11-07 | MMEPR2144143 |  | 0 | BUILDING PERMIT/PLAN REVIEW: ALTR2009208 INSTALL NEW FURNACE AND AC AND ALL NEW DUCT WORK THROUGH OUT LICENSE NUMBER: H00610 ¦ SCOPE ITEM: FURNACES / AIR HANDLERS / RTUS LICENSE NUMBER: H00610 ¦ SCOPE ITEM: FURNACES / AIR HANDLERS / RTUS
010-126456-00 | 010-M176-04200 | 2021-02-05 |  |  |  | REMOD INT
010-126456-00 | 010-M176-04200 | 2021-11-07 | EMEPR2144144 |  | 0 | BUILDING PERMIT/PLAN REVIEW: ALTR2009208 INSTALL NEW WIRING THROUGH OUT HOUSE
010-126456-00 | 010-M176-04200 | 2020-11-06 | EMEPR2023297 |  | 0 | INSTALL NEW 200 AMP ELECTRIC PANEL , METERCAN, METER MASS AND WEATHER HEAD .
010-126456-00 | 010-M176-04200 | 2021-02-05 |  |  |  | ENCL PORCH
010-126465-00 | 010-M014-15200 | 2019-11-18 | MMEPR1923767 |  | 0 | BUILDING PERMIT/PLAN REVIEW: NEWR1906104 NEW GAS LINES LICENSE NUMBER: P00556 ¦ SCOPE ITEM: FUEL GAS OR LP GAS
010-126465-00 | 010-M014-15200 | 2019-12-26 | MMEPR1926696 |  | 0 | BUILDING PERMIT/PLAN REVIEW: NEWR1906104 NEW HOME HVAC INSTALLATION LICENSE NUMBER: H00846 ¦ SCOPE ITEM: FURNACES / AIR HANDLERS / RTUS
010-126465-00 | 010-M014-15200 | 2020-03-17 |  |  |  | COMPLETION OF NEW DWLG + DET GAR EST. 40% COMPLETE
010-126465-00 | 010-M014-15200 | 2019-11-18 | PMEPR1923765 |  | 0 | BUILDING PERMIT/PLAN REVIEW: NEWR1906104 NEW PLUMBING
010-126465-00 | 010-M014-15200 | 2020-01-09 | EMEPR2000627 |  | 0 | BUILDING PERMIT/PLAN REVIEW: NEWR1906104 INSTALL NEW ELECTRIC IN SINGLE FAMILY
010-126465-00 | 010-M014-15200 | 2019-11-06 | EMLSR1922824 |  | 0 | BUILDING PERMIT/PLAN REVIEW: NEWR1906104 MLS SCOPE: TEMPORARY/FREESTANDING SERVICE (UP TO 200 AMPS DURING CONSTRUCTION)
010-126489-00 | 010-M014-10000 | 2021-02-16 |  |  |  | DET GARAGE
010-126489-00 | 010-M014-10000 | 2019-01-02 |  |  |  | DET GARAGE
010-126489-00 | 010-M014-10000 | 2019-01-02 |  |  |  | DET GARAGE
010-126489-00 | 010-M014-10000 | 2024-06-17 | ALTR2424832 |  | 12000 | Alter a 2 Story Framed, 1 Family Dwelling by building a 14’x 32’ accessory structure/shed with anchors per approved plans to the rear yard of the house.
010-126491-00 | 010-M014-01200 | 2019-01-01 |  | REVI
010-126504-00 | 010-M175-11400 | 2023-01-01 |  |  |  | SPL/NWP/VD
010-126504-00 | 010-M175-11400 | 2023-06-26 |  |  |  | POSS NC
010-126504-00 | 010-M175-11400 | 2024-02-26 |  |  |  | NC
010-126509-00 | 010-M014-12600 | 2022-11-28 | EMEPR2247241 |  | 0 | BUILDING PERMIT/PLAN REVIEW: NEWR2234590 ROUGH AND FINISH WIRE TO CODE, INSTALL PERM SERVICE
010-126509-00 | 010-M014-12600 | 2022-12-16 | MMEPR2249845 |  | 0 | BUILDING PERMIT/PLAN REVIEW: NEWR2234590 NEW HOME HVAC INSTALLATION LICENSE NUMBER: H00846 ¦ SCOPE ITEM: FURNACES / AIR HANDLERS / RTUS
010-126509-00 | 010-M014-12600 | 2022-12-19 | MMEPR2250088 |  | 0 | BUILDING PERMIT/PLAN REVIEW: NEWR2234590 NEWR2234590 GAS INSTALLED PER BUILDING PLANS LICENSE NUMBER: P00270 ¦ SCOPE ITEM: FUEL GAS OR LP GAS
010-126509-00 | 010-M014-12600 | 2022-12-19 | PMEPR2250083 |  | 0 | BUILDING PERMIT/PLAN REVIEW: NEWR2234590 NEWR2234590. PLUMBING INSTALLED PER BUILDING PLANS
010-126509-00 | 010-M014-12600 | 2022-10-10 | EMLSR2240704 |  | 0 | MLS SCOPE: TEMPORARY/FREESTANDING SERVICE (UP TO 200 AMPS DURING CONSTRUCTION)
010-126509-00 | 010-M014-12600 | 2022-08-25 | NEWR2234590 |  | 200000 | PLAN APPROVAL: FINAL REVIEWED FOR COMPLIANCE UNDER: 2019 RESIDENTIAL CODE OF OHIO USE/OCCUPANCY GROUP: 1, 2, 3 FAMILY DWELLING CONSTRUCTION TYPE: V-B DESCRIPTION OF WORK: BUILD A 2 STORY FRAMED, 1 FAMILY DWELLING ON FULL BASEMENT, UNFINISHED, W
010-126509-00 | 010-M014-12600 | 2022-12-19 | MMEPR2249845 |  |  | NEWR2234590 NEW HOME HVAC INSTALLATION
010-126509-00 | 010-M014-12600 | 2022-12-19 | MMEPR2250088 |  |  | NEWR2234590 GAS INSTALLED PER BUILDING PLAN
010-126509-00 | 010-M014-12600 | 2023-05-03 |  |  |  | DWLG+GAR+ADDNS
010-126509-00 | 010-M014-12600 | 2022-11-28 | EMEPR2247241 |  |  | ROUGH AND FINISH WIRE TO CODE, INSTALL PERM SERVICE
010-126509-00 | 010-M014-12600 | 2022-12-19 | PMEPR2250083 |  |  | NEWR2234590 PLUMBING INSTALL PER BUILDING PLAN
010-126510-00 | 010-M014-04300 | 2019-01-01 |  | REVI
010-126517-00 | 010-M014-09200 | 2019-03-29 | PMLSR1905872 |  | 0 | MLS Scope: Water Heater Replacement
010-126535-00 | 010-M014-02700 | 2023-10-02 | RSWDR2341704 |  | 5324 | Remove existing exterior wall covering system and replace with new exterior siding over an approved water-resistive barrier. Work to comply with RCO 703.Siding Info: Furnish and install new vinyl siding to home. Color to be Harbor Stone.
010-126539-00 | 010-M014-01500 | 2019-08-12 | MMLSR1915995 |  | 0 | MLS SCOPE: REPLACEMENT OF A SINGLE FURNACE, A/C AND/OR HEAT PUMP LICENSE NUMBER: H00425 ¦ SCOPE ITEM: AIR CONDITIONING (INCLUDING CONDENSERS, EVAPORATORS, COMPRESSORS)
010-126545-00 | 010-M014-05200 | 2020-01-01 |  |  |  | SPL_NWP_VD
010-126572-00 | 010-M014-16100 | 2022-06-16 | PMEPR2224549 |  | 0 | BUILDING PERMIT/PLAN REVIEW: NEWR2117843 INSTALL NEW PLUMBING SYSTEM PER OPC FOR NEW SINGLE-FAMILY RESIDENCE, SINGLE-STORY ON SLAB.
010-126572-00 | 010-M014-16100 | 2022-09-27 |  |  |  | NEW DWLG WITH DETACHED GARAGE PMT VAL $220000
010-126572-00 | 010-M014-16100 | 2023-05-03 |  |  |  | REAR ADDNS
010-126572-00 | 010-M014-16100 | 2021-05-14 | NEWR2117843 |  | 220000 | PLAN APPROVAL: FINAL REVIEWED FOR COMPLIANCE UNDER: 2019 RESIDENTIAL CODE OF OHIO DESCRIPTION OF WORK: BUILD A 1 STORY FRAME, 1 FAMILY DWELLING FULL SLAB, 2 CAR DETACHED GARAGE, 3 BEDROOMS, 2 BATHROOMS, 1ST FLOOR LAUNDRY. 20X7 COVERED CONCRETE FR
010-126572-00 | 010-M014-16100 | 2022-05-26 | EMLSR2221406 |  | 0 | MLS SCOPE: TEMPORARY/FREESTANDING SERVICE (UP TO 200 AMPS DURING CONSTRUCTION)
010-126572-00 | 010-M014-16100 | 2022-06-14 | EMEPR2223933 |  | 0 | BUILDING PERMIT/PLAN REVIEW: NEWR2117843 ROUGH AND FINISH WIRE TO CODE, INSTALL PERMANENT SERVICE
010-126572-00 | 010-M014-16100 | 2022-07-11 | MMEPR2227735 |  | 0 | BUILDING PERMIT/PLAN REVIEW: NEWR2117843 NEW HOME HVAC INSTALLATION LICENSE NUMBER: H00846 ¦ SCOPE ITEM: FURNACES / AIR HANDLERS / RTUS
010-126572-00 | 010-M014-16100 | 2022-08-14 | MMEPR2232838 |  | 0 | BUILDING PERMIT/PLAN REVIEW: NEWR2117843 INSTALL NEW NATURAL GAS HOUSE LINES FROM METER TO (1) RANGE, (1) FURNACE, & (1) WATER HEATER. LICENSE NUMBER: P00853 ¦ SCOPE ITEM: FUEL GAS OR LP GAS
010-126575-00 | 010-M014-09600 | 2019-01-02 |  |  |  | DET GARAGE
010-126575-00 | 010-M014-09600 | 2019-01-02 |  |  |  | DET GARAGE
010-126575-00 | 010-M014-09600 | 2021-02-16 |  |  |  | DET GARAGE
010-126578-00 | 010-M014-12700 | 2019-12-19 | EMEPR1926375 |  | 0 | BUILDING PERMIT/PLAN REVIEW: NEWR1903749 INSTALL NEW ELECTRIC IN SINGLE FAMILY
010-126578-00 | 010-M014-12700 | 2019-04-22 | NEWR1903749 |  | 200000 | (USE) OCCUPANCY GROUP: 1,2,3 FAMILY CONSTRUCTION TYPE: NOT APPLICABLE CERTIFICATE OF OCCUPANCY: NEW SINGLE FAMILY DWELLING CODE: 2013 RESIDENTIAL CODE OF OHIO DESCRIPTION: BUILD 2 STORY FRAME, 1 FAMILY DWELLING, ON FULL BASEMENT, UNFINISHED, WATERPRO
010-126578-00 | 010-M014-12700 | 2019-11-27 | MMEPR1924690 |  | 0 | BUILDING PERMIT/PLAN REVIEW: NEWR1903749 NEW GAS LINES LICENSE NUMBER: P00556 ¦ SCOPE ITEM: FUEL GAS OR LP GAS
010-126578-00 | 010-M014-12700 | 2019-11-26 | MMEPR1924525 |  | 0 | BUILDING PERMIT/PLAN REVIEW: NEWR1903749 NEW HOME HVAC INSTALL LICENSE NUMBER: H00846 ¦ SCOPE ITEM: FURNACES / AIR HANDLERS / RTUS
010-126578-00 | 010-M014-12700 | 2019-11-06 | EMLSR1922821 |  | 0 | BUILDING PERMIT/PLAN REVIEW: NEWR1903749 MLS SCOPE: TEMPORARY/FREESTANDING SERVICE (UP TO 200 AMPS DURING CONSTRUCTION)
010-126578-00 | 010-M014-12700 | 2020-01-02 |  |  |  | COMPL OF DET GAR + DWLG.
010-126578-00 | 010-M014-12700 | 2019-11-27 | PMEPR1924689 |  | 0 | BUILDING PERMIT/PLAN REVIEW: NEWR1903749 NEW PLUMBING
010-126580-00 | 010-M014-07100 | 2019-01-01 |  | REVI
010-126588-00 | 010-M014-15900 | 2020-08-20 | PMLSR2017133 |  | 0 | MLS SCOPE: WATER HEATER REPLACEMENT
010-126589-00 | 010-M014-05600 | 2024-03-08 | PMLSR2410620 |  | 0 | MLS SCOPE: WATER HEATER REPLACEMENT
010-126593-00 | 010-M014-02900 | 2022-04-06 | MMEPR2214258 |  | 0 | BUILDING PERMIT/PLAN REVIEW: NEWR2009351 INSTALL DUCTWORK, FURNACE, AC LICENSE NUMBER: H00931 ¦ SCOPE ITEM: AIR CONDITIONING (INCLUDING CONDENSERS, EVAPORATORS, COMPRESSORS)
010-126593-00 | 010-M014-02900 | 2021-07-06 | EMEPR2125866 |  | 0 | BUILDING PERMIT/PLAN REVIEW: NEWR2009351 INSTALL NEW WIRING TO HOUSE PER CODE
010-126593-00 | 010-M014-02900 | 2022-04-26 | PMEPR2217037 |  | 0 | BUILDING PERMIT/PLAN REVIEW: NEWR2009351 COMPLETE PLUMBING ACCORDING TO PLANS
010-126593-00 | 010-M014-02900 | 2020-01-30 | MMEPR2002278 |  | 0 | BUILDING PERMIT/PLAN REVIEW: ALTR1913841 NEW GAS PIPE INSTALL LICENSE NUMBER: P00655
010-126593-00 | 010-M014-02900 | 2020-01-30 | MMEPR2002278 |  | 0 | BUILDING PERMIT/PLAN REVIEW: ALTR1913841 NEW GAS PIPE INSTALL LICENSE NUMBER: P00655
010-126593-00 | 010-M014-02900 | 2019-12-31 | ALTR1913841 |  | 40000 | ADDN COMPLETION
010-126593-00 | 010-M014-02900 | 2019-12-31 | ACS1913842 |  | 40000 | ADVANCED CONSTRUCTION START WITHIN THE INTERIOR ONLY IN AN EXISTING SINGLE FAMILY DWELLINGS. WORK INCLUDES REMOVAL OF NON-LOAD BEARING WALLS AND NON-FIRE RATED WALL/CEILING ASSEMBLIES. APPLICANT PROCEEDS AT OWN RISK. WORK PERMITTED TO PROCEED TO POINT OF
010-126593-00 | 010-M014-02900 | 2019-01-01 |  | REVI
010-126593-00 | 010-M014-02900 | 2022-04-26 | MMEPR2217039 |  | 0 | BUILDING PERMIT/PLAN REVIEW: NEWR2009351 RUN PLUMBING ACCORDING TO PLANS. LICENSE NUMBER: P00655 ¦ SCOPE ITEM: FUEL GAS OR LP GAS
010-126593-00 | 010-M014-02900 | 2020-01-30 | PMEPR2002279 |  | 0 | BUILDING PERMIT/PLAN REVIEW: ALTR1913841 NEW DWV AND WATER LINES INSTALLED
010-126593-00 | 010-M014-02900 | 2020-01-30 | PMEPR2002279 |  | 0 | BUILDING PERMIT/PLAN REVIEW: ALTR1913841 NEW DWV AND WATER LINES INSTALLED
010-126599-00 | 010-M176-00500 | 2025-01-01 |  |  |  | SPL/NWP/VD
010-126600-00 | 010-M014-13000 | 2024-02-13 |  |  |  | EXT FEATURES
010-126600-00 | 010-M014-13000 | 2021-02-16 |  |  |  | NEW DWLG
010-126600-00 | 010-M014-13000 | 2022-10-13 | MMEPR2241255 |  | 0 | BUILDING PERMIT/PLAN REVIEW: NEWR2228639 NEWR2228639 GAS INSTALLED PER BUILDING PLANS LICENSE NUMBER: P00270 ¦ SCOPE ITEM: FUEL GAS OR LP GAS
010-126600-00 | 010-M014-13000 | 2019-04-22 | NEWR1903751 |  | 179000 | (USE) OCCUPANCY GROUP: 1,2,3 FAMILY CONSTRUCTION TYPE: NOT APPLICABLE CERTIFICATE OF OCCUPANCY: NEW SINGLE FAMILY DWELLING CODE: 2013 RESIDENTIAL CODE OF OHIO DESCRIPTION: BUILD 2 STORY FRAME, 1 FAMILY DWELLING, ON FULL BASEMENT, UNFINISHED, WATERPRO
010-126600-00 | 010-M014-13000 | 2022-10-07 | PMEPR2240352 |  | 0 | BUILDING PERMIT/PLAN REVIEW: NEWR2228639 NEWR2228639 PLUMBING INSTALLED PER BUILDING PLANS
010-126600-00 | 010-M014-13000 | 2022-07-15 | NEWR2228639 |  | 200000 | PLAN APPROVAL: FINAL REVIEWED FOR COMPLIANCE UNDER: 2019 RESIDENTIAL CODE OF OHIO USE/OCCUPANCY GROUP: 1, 2, 3 FAMILY DWELLING CONSTRUCTION TYPE: V-B DESCRIPTION OF WORK: BUILD A 2 STORY FRAMED, 1 FAMILY DWELLING ON FULL BASEMENT, UNFINISHE
010-126600-00 | 010-M014-13000 | 2019-12-19 |  |  |  | RECK 21 FOR NEW DWLG
010-126600-00 | 010-M014-13000 | 2022-10-13 | MMEPR2241223 |  | 0 | BUILDING PERMIT/PLAN REVIEW: NEWR2228639 NEW HOME HVAC INSTALTION LICENSE NUMBER: H00846 ¦ SCOPE ITEM: FURNACES / AIR HANDLERS / RTUS
010-126600-00 | 010-M014-13000 | 2022-08-23 | EMLSR2234071 |  | 0 | BUILDING PERMIT/PLAN REVIEW: NEWR2228639 MLS SCOPE: TEMPORARY/FREESTANDING SERVICE (UP TO 200 AMPS DURING CONSTRUCTION)
010-126600-00 | 010-M014-13000 | 2022-08-23 | EMEPR2234075 |  | 0 | BUILDING PERMIT/PLAN REVIEW: NEWR2228639 ROUGH AND FINISH WIRE TO CODE, INSTALL SERVICE TO CODE
010-126600-00 | 010-M014-13000 | 2023-05-08 |  |  |  | COMPL OF DWLG AND REAR FEATURES AND DET GAR
010-126615-00 | 010-M014-03500 | 2021-08-05 | MMEPC2130628 |  | 0 | Replace (2) existing rooftop units with new rooftop units like for like, reuse existing curb, reconnect gas and electric License Number: H00102 ¦ Scope Item: air conditioning (including condensers, evaporators, compressors)
010-126616-00 | 010-O016-02901 | 2022-11-30 |  |  |  | SHELTER
010-126616-00 | 010-O016-02901 | 2021-09-20 | NEWC2137223 |  | 98000 | PLAN APPROVAL: FINAL. REVIEWED FOR COMPLIANCE UNDER: 2017 OBC AND ICC A117.1-2009 WITH MODIFICATIONS IN OBC 1112.0. WORK NOT INCLUDED IN THIS APPROVAL: PLUMBING, MECHANICAL, ELECTRICAL, FIRE ALARM, FIRE SUPPRESSION PROJECT USE/OCCUPANCY: A-
010-126616-00 | 010-O016-02901 | 2021-08-19 | DEMO2132821 |  | 5500 | DEMOLITION OF AN ACCESSORY STRUCTURE - 690 SQ FT
010-126616-00 | 010-O016-02901 | 2022-04-22 |  |  |  | NEW SHELTER
010-126623-00 | 010-M019L-09500 | 2023-05-22 | ROOFC2321175 |  | 30000 | BUILDING PERMIT TO INSTALL NEW .060 FULLY ADHERED TPO RUBBER ROOFING OVER EXISTING ROOFING ALONG WITH SEPARATION BOARD, NEW PERIMETER AND PENETRATION FLASHINGS ON AN EXISTING COMMERCIAL BUILDING PER OHIO BUILDING CODE SECTION 1507.13 NO DRAWINGS OR SPEC
010-126624-00 | 010-O022B-01400 | 2020-07-09 | GGBB2000666 |  | 0 | REMOVAL OF EXISTING SIGN PANEL ON GROUND SIGN, REPLACE FACES - 25SQFT
010-126624-00 | 010-O022B-01400 | 2020-07-09 | GBLW2000665 |  | 0 | REMOVAL OF EXISTING PANEL & INSTALLATION OF NEW SIGN FACE. - 48SQFT WEST WALL
010-126624-00 | 010-O022B-01400 | 2020-07-07 | GBLW2000655 |  | 0 | REMOVE EXISTING NON-ILLUMINATED SIGNS AND INSTALL NEW NON-ILLUMINATED STUD MOUNT LETTERS - 151SQFT NORTH WALL SIGN - CENTRAL POINT PREPATORY ACADEMY
010-126624-00 | 010-O022B-01400 | 2019-02-25 |  |  |  | SPRINKLER
010-126626-00 | 010-O022B-01200 | 2022-05-25 | PMLSR2221246 |  | 0 | MLS SCOPE: WATER HEATER REPLACEMENT
010-126626-00 | 010-O022B-01200 | 2021-01-11 | EMEPC2100710 |  | 0 | Building Permit/Plan Review: ALTC2007685 See plan approval ALTC2007685
010-126626-00 | 010-O022B-01200 | 2021-02-12 | MMEPC2105217 |  | 0 | Building Permit/Plan Review: ALTC2007685 Add a Supply run to the bathroom and vent exhaust fan Extended a supply run Mount Thermostat and Smoke Detector License Number: H00292 ¦ Scope Item: ductwork / dampers
010-126626-00 | 010-O022B-01200 | 2021-01-12 | PMEPC2100796 |  | 0 | Building Permit/Plan Review: ALTC2007685 Building Permit/Plan Review: ALTC2007685 See Plan Approval ALTC2007685
010-126626-00 | 010-O022B-01200 | 2022-03-18 | EMEPC2211713 |  | 0 | DEDICATED CIRCUIT FOR FIRE ALARM PANEL
010-126626-00 | 010-O022B-01200 | 2022-11-18 | ROOFC2246430 |  | 80000 | Building permit to remove existing roofing to deck and install new asphalt shingle roofing, felt, ice guard, and flashings on an existing commerCIal building PER OHIO BUILDING CODE SECTION 1507.2. No Drawings or Specs provided. A final structural inspect
010-126626-00 | 010-O022B-01200 | 2023-05-24 | ALTC2321493 |  | 10000 | Plan Approval: Conditional: See Conditions of Plan Approval. Reviewed For Compliance Under: 2017 OBC and ICC A117.1-2009 with modifications in OBC 1112.0. Work Requiring Separate Application: None Work Not Applicable: Plumbing, Mechanical, Electr
010-126626-00 | 010-O022B-01200 | 2020-11-06 | PMEPC2023258 |  | 0 | REPLACING APPROXIMATELY 55 FEET OF HORIZONTAL SANITARY STACK IN BASEMENT, CONNECTING TO EXISTING BRANCH LINES AND VENTS, REPLACING LINES USING PVC PIPING MATERIALS. ALL MATERIALS APPROVED IN 702.1
010-126626-00 | 010-O022B-01200 | 2020-02-11 | FALRC2001443 |  | 0 | ALTER EXISTING FIRE ALARM SYSTEM FOR BRIGHTSIDE ACADEMY BY INSTALLING NEW CELLULAR DIALER TO EXISTING FACP. MINOR REPAIR REPLACE PERMIT.
010-126626-00 | 010-O022B-01200 | 2020-02-11 | FALRC2001443 |  | 0 | ALTER EXISTING FIRE ALARM SYSTEM FOR BRIGHTSIDE ACADEMY BY INSTALLING NEW CELLULAR DIALER TO EXISTING FACP. MINOR REPAIR REPLACE PERMIT.
010-126626-00 | 010-O022B-01200 | 2023-12-04 | EMEPC2350389 |  | 0 | BUILDING PERMIT/PLAN REVIEW: ALTC2322364 INSTALL EMERGENCY & EXIT LIGHTS PER APPROVED PRINTS
010-126626-00 | 010-O022B-01200 | 2023-12-14 | MMEPC2351794 |  | 0 | BUILDING PERMIT/PLAN REVIEW: ALTC2322364 INSTALL NEW 5 TON RTU UNIT AND SUPPLY AND RETURN AIR DROP WITH CONCENTRIC KIT IN BACK LOADING DOCK AREA. LICENSE NUMBER: H01285 ¦ SCOPE ITEM: FURNACES / AIR HANDLERS / RTUS
010-126626-00 | 010-O022B-01200 | 2023-12-14 | MMEPC2351794 |  | 0 | BUILDING PERMIT/PLAN REVIEW: ALTC2322364 INSTALL NEW 5 TON RTU UNIT AND SUPPLY AND RETURN AIR DROP WITH CONCENTRIC KIT IN BACK LOADING DOCK AREA. LICENSE NUMBER: H01285 ¦ SCOPE ITEM: FURNACES / AIR HANDLERS / RTUS
010-126626-00 | 010-O022B-01200 | 2024-05-09 | EMEPC2418990 |  | 0 | CHECK ELECTRIC PER FIRE DEPARTMENT INSPECTION REPORT - VERIFY WORK DONE BY OTHERS - H.TODD
010-126626-00 | 010-O022B-01200 | 2023-12-04 | EMEPC2350389 |  | 0 | BUILDING PERMIT/PLAN REVIEW: ALTC2322364 INSTALL EMERGENCY & EXIT LIGHTS PER APPROVED PRINTS
010-126626-00 | 010-O022B-01200 | 2024-05-09 | EMEPC2418990 |  | 0 | CHECK ELECTRIC PER FIRE DEPARTMENT INSPECTION REPORT - VERIFY WORK DONE BY OTHERS - H.TODD
010-126627-00 | 010-O022B-01000 | 2019-01-01 |  |  |  | SPL_NWP_VD
010-126627-00 | 010-O022B-01000 | 2019-01-01 |  |  |  | SPL/NWP/VD
010-126637-00 | 010-O018G-12100 | 2024-08-16 | EMEPC2433436 |  | 0 | BUILDING PERMIT/PLAN REVIEW: PLEX2428114 BUILDING CURRENTLY HAD A 200A SINGLE PHASE 120/208V SERVICE FEEDING A COMMERCIAL GARAGE. THE SCOPE OF WORK INCLUDES INSTALLING A NEW 3-PHASE 120/240V SERVICE AND ELIMINATING THE OLD SERVICE. THE EXISTING PANEL
010-126637-00 | 010-O018G-12100 | 2024-08-16 | EMEPC2433436 |  | 0 | BUILDING PERMIT/PLAN REVIEW: PLEX2428114 BUILDING CURRENTLY HAD A 200A SINGLE PHASE 120/208V SERVICE FEEDING A COMMERCIAL GARAGE. THE SCOPE OF WORK INCLUDES INSTALLING A NEW 3-PHASE 120/240V SERVICE AND ELIMINATING THE OLD SERVICE. THE EXISTING PANEL
010-126645-00 | 010-O022C-01900 | 2024-11-12 | EMEPM2445075 |  | 0 | TEMP SERVICE INSTALL REF: EMEPM2443476 COMPLETION OF THE WORK DESCRIBED ON THIS PERMIT DOES NOT COMPLY BUILDING ORDER # UNSF2400250 OR ANY OTHER BUILDING ORDER ASSOCIATED WITH THIS PARCEL.
010-126645-00 | 010-O022C-01900 | 2024-11-07 | ACS2444493 |  | 50000 | PLAN REVIEW/BUILDING ORDER: UNSF2400250 COMPLETION OF THE WORK DESCRIBED ON THIS PERMIT DOES NOT COMPLY BUILDING ORDER #UNSF2400250 OR ANY OTHER BUILDING ORDER ASSOCIATED WITH THIS PARCEL.” ADVANCED CONSTRUCTION START WITHIN THE INTERIOR ONLY IN AN
010-126645-00 | 010-O022C-01900 | 2024-11-07 | ACS2444493 |  | 50000 | PLAN REVIEW/BUILDING ORDER: UNSF2400250 COMPLETION OF THE WORK DESCRIBED ON THIS PERMIT DOES NOT COMPLY BUILDING ORDER #UNSF2400250 OR ANY OTHER BUILDING ORDER ASSOCIATED WITH THIS PARCEL.” ADVANCED CONSTRUCTION START WITHIN THE INTERIOR ONLY IN AN
010-126645-00 | 010-O022C-01900 | 2019-06-04 | MMEPM1910603 |  | 0 | BUILDING PERMIT/PLAN REVIEW: MBLD1806649 ***WORKING IN SECTION A ONLY***INSTALLING NEW HEATING & COOLING EQUIPMENT TO INCLUDE EXHAUST FANM TYING INTO EXISTING DUCT WORK. LICENSE NUMBER: H00546 ¦ SCOPE ITEM: FURNACES / AIR HANDLERS / RTUS
010-126645-00 | 010-O022C-01900 | 2019-01-07 | PMEPM1900344 |  | 0 | BUILDING PERMIT/PLAN REVIEW: MBLD1806646 IN ALL UNITS, REMOVAL AND REPLACEMENT OF TOILETS, LAVATORIES, KITCHEN SINKS, SHOWER VALVES, P-TRAPS, FIXTURE STOPS AND WATER HEATERS ONLY. ANY IN WALL PIPING ONLY IF OBVIOUS LEAKS AS EXTRA'S.
010-126645-00 | 010-O022C-01900 | 2019-01-07 | PMEPM1900359 |  | 0 | BUILDING PERMIT/PLAN REVIEW: MBLD1806649 IN ALL UNITS, REMOVAL AND REPLACEMENT OF TOILETS, LAVATORIES, KITCHEN SINKS, SHOWER VALVES, P-TRAPS, FIXTURE STOPS AND WATER HEATERS ONLY. ANY IN WALL PIPING ONLY IF OBVIOUS LEAKS AS EXTRA'S. IN ADDITION, T
010-126645-00 | 010-O022C-01900 | 2019-01-07 | PMEPM1900362 |  | 0 | BUILDING PERMIT/PLAN REVIEW: MBLD1806650 IN ALL UNITS, REMOVAL AND REPLACEMENT OF TOILETS, LAVATORIES, KITCHEN SINKS, SHOWER VALVES, P-TRAPS, FIXTURE STOPS AND WATER HEATERS ONLY. ANY IN WALL PIPING ONLY IF OBVIOUS LEAKS AS EXTRA'S
010-126645-00 | 010-O022C-01900 | 2019-01-07 | PMEPM1900366 |  | 0 | BUILDING PERMIT/PLAN REVIEW: MBLD1806652 IN ALL UNITS, REMOVAL AND REPLACEMENT OF TOILETS, LAVATORIES, KITCHEN SINKS, SHOWER VALVES, P-TRAPS, FIXTURE STOPS AND WATER HEATERS ONLY. ANY IN WALL PIPING ONLY IF OBVIOUS LEAKS AS EXTRA'S. THE HC UNITS, S
010-126645-00 | 010-O022C-01900 | 2019-01-08 | PMEPM1900374 |  | 0 | BUILDING PERMIT/PLAN REVIEW: MBLD1806653 IN ALL UNITS, REMOVAL AND REPLACEMENT OF TOILETS, LAVATORIES, KITCHEN SINKS, SHOWER VALVES, P-TRAPS, FIXTURE STOPS AND WATER HEATERS ONLY. ANY IN WALL PIPING ONLY IF OBVIOUS LEAKS AS EXTRA'S.
010-126645-00 | 010-O022C-01900 | 2019-01-08 | PMEPM1900375 |  | 0 | BUILDING PERMIT/PLAN REVIEW: MBLD1806654 IN ALL UNITS, REMOVAL AND REPLACEMENT OF TOILETS, LAVATORIES, KITCHEN SINKS, SHOWER VALVES, P-TRAPS, FIXTURE STOPS AND WATER HEATERS ONLY. ANY IN WALL PIPING ONLY IF OBVIOUS LEAKS AS EXTRA'S.
010-126645-00 | 010-O022C-01900 | 2019-01-07 | MMEPM1900326 |  | 0 | BUILDING PERMIT/PLAN REVIEW: MBLD1806650 INSTALL NEW HEATING AND COOLING EQUIPMENT TO INCLUDE EXHAUST FAN, TYING INTO EXISTING DUCT WORK FOR THE FOLLOWING UNITS: ***ALL UNITS TO THE RIGHT SIDE OF THE BUILDING 1ST FLOOR A, B AND C 2ND FLOOR A, B, C AND
010-126645-00 | 010-O022C-01900 | 2019-01-07 | MMEPM1900327 |  | 0 | BUILDING PERMIT/PLAN REVIEW: MBLD1806646 INSTALL NEW HEATING AND COOLING EQUIPMENT TO INCLUDE EXHAUST FAN, TYING INTO EXISTING DUCT WORK FOR THE FOLLOWING UNITS: ***ALL UNITS TO THE RIGHT SIDE OF THE BUILDING 1ST FLOOR A, B AND C 2ND FLOOR A, B, C AND H
010-126645-00 | 010-O022C-01900 | 2019-01-14 | MMEPM1900853 |  | 0 | BUILDING PERMIT/PLAN REVIEW: MBLD1806577 **WORKING IN SECTION A ONLY** INSTALLING NEW HEATING & COOLING EQUIPMENT TO INCLUDE EXHAUST FAN, TYING INTO EXISITING DUCT WORK.SMALL PIECE OF CSST FROM EXISTING PIPE TO HWT LICENSE NUMBER: H00546 ¦ SCOPE ITEM:
010-126645-00 | 010-O022C-01900 | 2019-02-14 | MMEPM1902952 |  | 0 | BUILDING PERMIT/PLAN REVIEW: MBLD1806650 **WORKING IN SECTION A ONLY**INSTALLING NEW HEATING & COOLING EQUIPMENT TO INCLUDE EXHAUST FAN, TYING INTO EXISTING DUCTWORK LICENSE NUMBER: H00546 ¦ SCOPE ITEM: FURNACES / AIR HANDLERS / RTUS
010-126645-00 | 010-O022C-01900 | 2019-02-14 | MMEPM1902955 |  | 0 | BUILDING PERMIT/PLAN REVIEW: MBLD1806646 **WORKING IN SECTION A ONLY**INSTALLING NEW HEATING & COOLING EQUIPMENT TO INCLUDE EXHAUST FAN, TYING INTO EXISITNG DUCTWORK LICENSE NUMBER: H00546 ¦ SCOPE ITEM: FURNACES / AIR HANDLERS / RTUS
010-126645-00 | 010-O022C-01900 | 2019-02-20 | MMEPM1903266 |  | 0 | BUILDING PERMIT/PLAN REVIEW: MBLD1806650 REWORKING OF GAS PIPING IN MECHANICAL CLOSETS TO ACCOMMODATE NEW REPLACEMENT WATER HEATERS AND FURNACES. LICENSE NUMBER: P00331 ¦ SCOPE ITEM: FUEL GAS OR LP GAS
010-126645-00 | 010-O022C-01900 | 2019-02-21 | MMEPM1903355 |  | 0 | BUILDING PERMIT/PLAN REVIEW: MBLD1806654 INSTALL NEW HEATING AND COOLING EQUIPMENT TO INCLUDE EXHAUST FAN, TYING INTO EXISTING DUCT WORK FOR THE FOLLOWING UNITS: ***ALL UNITS TO THE RIGHT SIDE OF THE BUILDING 1ST FLOOR A, B AND C 2ND FLOOR A, B, C AND H
010-126645-00 | 010-O022C-01900 | 2019-03-05 | MMEPM1904052 |  | 0 | BUILDING PERMIT/PLAN REVIEW: MBLD1806649 REWORKING OF GAS PIPING IN MECHANICAL CLOSETS TO ACCOMMODATE NEW REPLACEMENT WATER HEATERS AND FURNACES. LICENSE NUMBER: P00331 ¦ SCOPE ITEM: FUEL GAS OR LP GAS
010-126645-00 | 010-O022C-01900 | 2019-03-05 | MMEPM1904079 |  | 0 | BUILDING PERMIT/PLAN REVIEW: MBLD1806652 REWORKING OF GAS PIPING IN MECHANICAL CLOSETS TO ACCOMMODATE NEW REPLACEMENT WATER HEATERS AND FURNACES. LICENSE NUMBER: P00331 ¦ SCOPE ITEM: FUEL GAS OR LP GAS
010-126645-00 | 010-O022C-01900 | 2019-03-05 | MMEPM1904082 |  | 0 | BUILDING PERMIT/PLAN REVIEW: MBLD1806655 REWORKING OF GAS PIPING IN MECHANICAL CLOSETS TO ACCOMMODATE NEW REPLACEMENT WATER HEATERS AND FURNACES. LICENSE NUMBER: P00331 ¦ SCOPE ITEM: FUEL GAS OR LP GAS
010-126645-00 | 010-O022C-01900 | 2020-08-10 |  |  |  | CHECK 2021 FOR COMPLETE REMODEL
010-126645-00 | 010-O022C-01900 | 2019-12-06 | EMEPM1925288 |  | 0 | REINSTALL THE EXIT LIGHTS AND INSTALLED REMOTE EGRESS LIGHTS ON THE NEW STORE FRONT ENTRANCES. BUILDING PERMIT # RSWDM1907972
010-126645-00 | 010-O022C-01900 | 2019-12-06 | EMEPM1925323 |  | 0 | REINSTALL THE EXIT LIGHTS AND INSTALLED REMOTE EGRESS LIGHTS ON THE NEW STORE FRONT ENTRANCES. BUILDING PERMIT # RSWDM1907966
010-126645-00 | 010-O022C-01900 | 2019-12-06 | EMEPM1925327 |  | 0 | REINSTALL THE EXIT LIGHTS AND INSTALLED REMOTE EGRESS LIGHTS ON THE NEW STORE FRONT ENTRANCES. BUILDING PERMIT #RSWDM1907965
010-126645-00 | 010-O022C-01900 | 2019-12-06 | EMEPM1925328 |  | 0 | REINSTALL THE EXIT LIGHTS AND INSTALLED REMOTE EGRESS LIGHTS ON THE NEW STORE FRONT ENTRANCES. BUILDING PERMIT # RSWDM1907964
010-126645-00 | 010-O022C-01900 | 2019-12-06 | EMEPM1925329 |  | 0 | REINSTALL THE EXIT LIGHTS AND INSTALLED REMOTE EGRESS LIGHTS ON THE NEW STORE FRONT ENTRANCES. BUILDING PERMIT #RSWDM1907970
010-126645-00 | 010-O022C-01900 | 2019-12-06 | EMEPM1925331 |  | 0 | REINSTALL THE EXIT LIGHTS AND INSTALLED REMOTE EGRESS LIGHTS ON THE NEW STORE FRONT ENTRANCES. BUILDING PERMIT #RSWDM1907969
010-126645-00 | 010-O022C-01900 | 2019-12-06 | EMEPM1925333 |  | 0 | REINSTALL THE EXIT LIGHTS AND INSTALLED REMOTE EGRESS LIGHTS ON THE NEW STORE FRONT ENTRANCES. BUILDING PERMIT #RSWDM1907959
010-126645-00 | 010-O022C-01900 | 2019-12-06 | EMEPM1925334 |  | 0 | REINSTALL THE EXIT LIGHTS AND INSTALLED REMOTE EGRESS LIGHTS ON THE NEW STORE FRONT ENTRANCES. BUILDING PERMIT #RSWDM1907968
010-126645-00 | 010-O022C-01900 | 2019-03-05 | MMEPM1904086 |  | 0 | BUILDING PERMIT/PLAN REVIEW: MBLD1806653 REWORKING OF GAS PIPING IN MECHANICAL CLOSETS TO ACCOMMODATE NEW REPLACEMENT WATER HEATERS AND FURNACES. LICENSE NUMBER: P00331 ¦ SCOPE ITEM: FUEL GAS OR LP GAS
010-126645-00 | 010-O022C-01900 | 2019-03-05 | MMEPM1904089 |  | 0 | BUILDING PERMIT/PLAN REVIEW: MBLD1806654 REWORKING OF GAS PIPING IN MECHANICAL CLOSETS TO ACCOMMODATE NEW REPLACEMENT WATER HEATERS AND FURNACES. LICENSE NUMBER: P00331 ¦ SCOPE ITEM: FUEL GAS OR LP GAS
010-126645-00 | 010-O022C-01900 | 2019-03-05 | MMEPM1904091 |  | 0 | BUILDING PERMIT/PLAN REVIEW: MBLD1806646 REWORKING OF GAS PIPING IN MECHANICAL CLOSETS TO ACCOMMODATE NEW REPLACEMENT WATER HEATERS AND FURNACES. LICENSE NUMBER: P00331 ¦ SCOPE ITEM: FUEL GAS OR LP GAS
010-126645-00 | 010-O022C-01900 | 2019-03-11 | MMEPM1904564 |  | 0 | BUILDING PERMIT/PLAN REVIEW: MBLD1806653 INSTALL NEW HEATING AND COOLING EQUIPMENT TO INCLUDE EXHAUST FAN, TYING INTO EXISTING DUCT WORK FOR THE FOLLOWING UNITS: ***ALL UNITS TO THE RIGHT SIDE OF THE BUILDING 1ST FLOOR A, B AND C 2ND FLOOR A, B, C AND
010-126645-00 | 010-O022C-01900 | 2019-01-22 | EMEPM1901353 |  | 0 | BUILDING PERMIT/PLAN REVIEW: MBLD1806577 ELECTRICAL WORK PER APPROVED DRAWING FOR APPROVED PLAN MBLD1806577
010-126645-00 | 010-O022C-01900 | 2019-02-14 | EMEPM1902959 |  | 0 | BUILDING PERMIT/PLAN REVIEW: MBLD1806650 PER DRAWINGS FOR APPROVED PLANS
010-126645-00 | 010-O022C-01900 | 2019-03-11 | EMEPM1904581 |  | 0 | BUILDING PERMIT/PLAN REVIEW: MBLD1806646 ELECTRICAL WORK PER APPROVED DRAWINGS
010-126645-00 | 010-O022C-01900 | 2019-04-01 | EMEPM1906006 |  | 0 | BUILDING PERMIT/PLAN REVIEW: MBLD1806654 ELECTRICAL WORK PER APPROVED BLDG PERMIT DRAWINGS
010-126645-00 | 010-O022C-01900 | 2019-04-22 | EMEPM1907368 |  | 0 | BUILDING PERMIT/PLAN REVIEW: MBLD1806653 ELECTRICAL WORK PER APPROVED DRAWINGS
010-126645-00 | 010-O022C-01900 | 2019-04-22 | EMEPM1907426 |  | 0 | BUILDING PERMIT/PLAN REVIEW: MBLD1806649 ELECTRICAL WORK PER APPROVED DRAWINGS
010-126645-00 | 010-O022C-01900 | 2019-04-22 | EMEPM1907427 |  | 0 | BUILDING PERMIT/PLAN REVIEW: MBLD1806652 ELECTRICAL WORK PER APPROVED DRAWINGS
010-126645-00 | 010-O022C-01900 | 2019-04-22 | EMEPM1907429 |  | 0 | BUILDING PERMIT/PLAN REVIEW: MBLD1806655 ELECTRICAL WORK PER APPROVED DRAWINGS
010-126645-00 | 010-O022C-01900 | 2019-07-03 | EMEPM1912836 |  | 0 | BUILDING PERMIT/PLAN REVIEW: MBLD1806649 WORK IN ADA UNITS PER PLAN REVIEW APPROVED DRAWINGS
010-126645-00 | 010-O022C-01900 | 2019-03-14 | MMEPM1904838 |  | 0 | BUILDING PERMIT/PLAN REVIEW: MBLD1806654 ***WORKING IN SECTION A ONLY***INSTALLING NEW HEATING & COOLING EQUIPMENT TO INCLUDE EXHAUST FAN, TYING INTO EXISITING DUCTWORK. LICENSE NUMBER: H00546 ¦ SCOPE ITEM: FURNACES / AIR HANDLERS / RTUS
010-126645-00 | 010-O022C-01900 | 2019-04-01 | MMEPM1905967 |  | 0 | BUILDING PERMIT/PLAN REVIEW: MBLD1806653 **WORKING IN SECTION A ONLY** INSTALLING NRE HEATING & COOLING EQUIPMENT TO INCLUDE EXHAUST FAN, TYING INTO EXISTING DUCT WORK. LICENSE NUMBER: H00546 ¦ SCOPE ITEM: FURNACES / AIR HANDLERS / RTUS
010-126645-00 | 010-O022C-01900 | 2019-09-17 | MMEPM1918738 |  | 0 | Building Permit/Plan Review: MBLD1806652 **WORKING IN SECTION A ONLY** INSTALLING NEW HEATING & COOLING EQUIPMENT TO INCLUDE EXHAUST FAN, TYING INTO EXISITING DUCTWORK. License Number: H00546 ¦ Scope Item: furnaces / air handlers / RTUs
010-126645-00 | 010-O022C-01900 | 2019-09-17 | MMEPM1918739 |  | 0 | Building Permit/Plan Review: MBLD1806652 Install new heating and cooling equipment to include exhaust fan, tying into existing duct work for the following units: ***All units to the right side of the building 1st floor A, B and C 2nd floor A, B, C and H
010-126645-00 | 010-O022C-01900 | 2019-01-08 | PMEPM1900376 |  | 0 | BUILDING PERMIT/PLAN REVIEW: MBLD1806655 IN ALL UNITS, REMOVAL AND REPLACEMENT OF TOILETS, LAVATORIES, KITCHEN SINKS, SHOWER VALVES, P-TRAPS, FIXTURE STOPS AND WATER HEATERS ONLY. ANY IN WALL PIPING ONLY IF OBVIOUS LEAKS AS EXTRA'S.
010-126645-00 | 010-O022C-01900 | 2019-01-08 | PMEPM1900378 |  | 0 | BUILDING PERMIT/PLAN REVIEW: MBLD1806577 IN ALL UNITS, REMOVAL AND REPLACEMENT OF TOILETS, LAVATORIES, KITCHEN SINKS, SHOWER VALVES, P-TRAPS, FIXTURE STOPS AND WATER HEATERS ONLY. ANY IN WALL PIPING ONLY IF OBVIOUS LEAKS AS EXTRA'S.
010-126645-00 | 010-O022C-01900 | 2019-01-31 | PMEPM1902099 |  | 0 | UNIT 1F REPAIR FROZEN WATER LINES 4 PLACES 1 LONG ON 1/2 COPPER
010-126645-00 | 010-O022C-01900 | 2019-01-04 | PMLSC1900268 |  | 0 | MLS SCOPE: WATER HEATER REPLACEMENT
010-126645-00 | 010-O022C-01900 | 2019-01-10 | PMLSC1900591 |  | 0 | 01/24/2019 ADDRESS TRANSFERRED FROM 860 GREENFIELD TO 816 GREENFIELD - DLC MLS SCOPE: WATER HEATER REPLACEMENT
010-126645-00 | 010-O022C-01900 | 2019-01-15 | PMLSC1900936 |  | 0 | MLS SCOPE: WATER HEATER REPLACEMENT
010-126645-00 | 010-O022C-01900 | 2019-03-19 | PMLSM1905101 |  | 0 | MLS SCOPE: WATER HEATER REPLACEMENT
010-126645-00 | 010-O022C-01900 | 2019-08-05 | RSWDM1907959 |  | 18750 | REPLACE EXISTING ENTRANCE DOOR AND CURTAIN WALL WITH NEW. HARDWARE SHALL BE AN ACCESSIBLE DESIGN AND BE OPWEABLE FROM THE EGRESS SIDE AT ALL TIMES. IF 120V ELECTRICAL POWER IS NEEDED FOR DOOR ACCESS CONTROL TRANSFORMER, IT WILL NEED TO BE APPROVED AND IN
010-126645-00 | 010-O022C-01900 | 2019-08-05 | RSWDM1907964 |  | 0 | REPLACE EXISTING ENTRANCE DOOR AND CURTAIN WALL WITH NEW. HARDWARE SHALL BE AN ACCESSIBLE DESIGN AND BE OPWEABLE FROM THE EGRESS SIDE AT ALL TIMES. IF 120V ELECTRICAL POWER IS NEEDED FOR DOOR ACCESS CONTROL TRANSFORMER, IT WILL NEED TO BE APPROVED AND IN
010-126645-00 | 010-O022C-01900 | 2019-08-05 | RSWDM1907965 |  | 0 | REPLACE EXISTING ENTRANCE DOOR AND CURTAIN WALL WITH NEW. HARDWARE SHALL BE AN ACCESSIBLE DESIGN AND BE OPWEABLE FROM THE EGRESS SIDE AT ALL TIMES. IF 120V ELECTRICAL POWER IS NEEDED FOR DOOR ACCESS CONTROL TRANSFORMER, IT WILL NEED TO BE APPROVED AND IN
010-126645-00 | 010-O022C-01900 | 2019-08-05 | RSWDM1907966 |  | 0 | REPLACE EXISTING ENTRANCE DOOR AND CURTAIN WALL WITH NEW. HARDWARE SHALL BE AN ACCESSIBLE DESIGN AND BE OPWEABLE FROM THE EGRESS SIDE AT ALL TIMES. IF 120V ELECTRICAL POWER IS NEEDED FOR DOOR ACCESS CONTROL TRANSFORMER, IT WILL NEED TO BE APPROVED AND IN
010-126645-00 | 010-O022C-01900 | 2019-08-05 | RSWDM1907968 |  | 0 | REPLACE EXISTING ENTRANCE DOOR AND CURTAIN WALL WITH NEW. HARDWARE SHALL BE AN ACCESSIBLE DESIGN AND BE OPWEABLE FROM THE EGRESS SIDE AT ALL TIMES. IF 120V ELECTRICAL POWER IS NEEDED FOR DOOR ACCESS CONTROL TRANSFORMER, IT WILL NEED TO BE APPROVED AND IN
010-126645-00 | 010-O022C-01900 | 2019-08-05 | RSWDM1907969 |  | 0 | REPLACE EXISTING ENTRANCE DOOR AND CURTAIN WALL WITH NEW. HARDWARE SHALL BE AN ACCESSIBLE DESIGN AND BE OPWEABLE FROM THE EGRESS SIDE AT ALL TIMES. IF 120V ELECTRICAL POWER IS NEEDED FOR DOOR ACCESS CONTROL TRANSFORMER, IT WILL NEED TO BE APPROVED AND IN
010-126645-00 | 010-O022C-01900 | 2019-08-05 | RSWDM1907970 |  | 0 | REPLACE EXISTING ENTRANCE DOOR AND CURTAIN WALL WITH NEW. HARDWARE SHALL BE AN ACCESSIBLE DESIGN AND BE OPWEABLE FROM THE EGRESS SIDE AT ALL TIMES. IF 120V ELECTRICAL POWER IS NEEDED FOR DOOR ACCESS CONTROL TRANSFORMER, IT WILL NEED TO BE APPROVED AND IN
010-126645-00 | 010-O022C-01900 | 2019-08-05 | RSWDM1907972 |  | 0 | REPLACE EXISTING ENTRANCE DOOR AND CURTAIN WALL WITH NEW. HARDWARE SHALL BE AN ACCESSIBLE DESIGN AND BE OPWEABLE FROM THE EGRESS SIDE AT ALL TIMES. IF 120V ELECTRICAL POWER IS NEEDED FOR DOOR ACCESS CONTROL TRANSFORMER, IT WILL NEED TO BE APPROVED AND IN
010-126645-00 | 010-O022C-01900 | 2019-08-05 | RSWDM1907974 |  | 0 | REPLACE EXISTING ENTRANCE DOOR AND CURTAIN WALL WITH NEW. HARDWARE SHALL BE AN ACCESSIBLE DESIGN AND BE OPWEABLE FROM THE EGRESS SIDE AT ALL TIMES. IF 120V ELECTRICAL POWER IS NEEDED FOR DOOR ACCESS CONTROL TRANSFORMER, IT WILL NEED TO BE APPROVED AND IN
010-126645-00 | 010-O022C-01900 | 2019-04-01 | MMEPM1906038 |  | 0 | BUILDING PERMIT/PLAN REVIEW: MBLD1806655 INSTALL NEW HEATING AND COOLING EQUIPMENT TO INCLUDE EXHAUST FAN, TYING INTO EXISTING DUCT WORK FOR THE FOLLOWING UNITS: ***ALL UNITS TO THE RIGHT SIDE OF THE BUILDING 1ST FLOOR A, B AND C 2ND FLOOR A, B, C AND H
010-126645-00 | 010-O022C-01900 | 2019-04-22 | MMEPM1907348 |  | 0 | BUILDING PERMIT/PLAN REVIEW: MBLD1806655 ***WORKING IN SECTION A ONLY***INSTALLING NEW HEATING & COOLING EQUIPMENT TO INCLUDE EXHAUST FAN, TYING INTO EXISTING DUCT WORK. LICENSE NUMBER: H00546 ¦ SCOPE ITEM: FURNACES / AIR HANDLERS / RTUS
010-126645-00 | 010-O022C-01900 | 2019-06-03 | MMEPM1910478 |  | 0 | BUILDING PERMIT/PLAN REVIEW: MBLD1806649 INSTALL NEW HEATING AND COOLING EQUIPMENT TO INCLUDE EXHAUST FAN, TYING INTO EXISTING DUCT WORK FOR THE FOLLOWING UNITS: ***ALL UNITS TO THE RIGHT SIDE OF THE BUILDING 1ST FLOOR A, B AND C 2ND FLOOR A, B, C AND H
010-126645-00 | 010-O022C-01900 | 2022-08-22 | PMLSM2233808 |  | 0 | BUILDING PERMIT/PLAN REVIEW: DMGM2205888 MLS SCOPE: WATER HEATER REPLACEMENT
010-126645-00 | 010-O022C-01900 | 2023-03-16 | EMEPC2311682 |  | 0 | Installing (1) Light with timeclock
010-126645-00 | 010-O022C-01900 | 2023-03-16 | EMEPC2311684 |  | 0 | Installing (2) exterior lights with timeclock
010-126645-00 | 010-O022C-01900 | 2023-03-16 | EMEPC2311686 |  | 0 | Installing (1) exterior light with timeclock
010-126645-00 | 010-O022C-01900 | 2023-03-16 | EMEPC2311688 |  | 0 | Installing (1) exterior light and a timeclock
010-126645-00 | 010-O022C-01900 | 2023-03-16 | EMEPC2311689 |  | 0 | Installing (1) exterior light with timeclock
010-126645-00 | 010-O022C-01900 | 2023-03-16 | EMEPC2311693 |  | 0 | Installing (3) exterior lights with timeclock
010-126645-00 | 010-O022C-01900 | 2023-04-05 | PMEPM2314249 |  | 0 | Remove broken section of 2 and fittings below ground with a tee above ground reconnecting 2 kitchen sink line and replace with schedule 40PVC
010-126645-00 | 010-O022C-01900 | 2021-11-23 | ACS2146478 |  | 14000 | ADVANCED CONSTRUCTION START WITHIN A FIRE DAMAGED MULTI-FAMILY BUILDING. WORK INCLUDES REMOVAL OF FIRE DAMAGED MATERIAL. APPLICANT PROCEEDS AT OWN RISK. WORK PERMITTED TO PROCEED TO POINT OF 1ST INSPECTION. PERMIT VALID FOR 45 DAYS FROM 11/23/2021. A
010-126645-00 | 010-O022C-01900 | 2022-05-12 | EMEPM2219459 |  | 0 | BUILDING PERMIT/PLAN REVIEW: DMGM2205888 PERFORM THE ELECTRICAL SCOPE OF WORK AS PER THE APPROVED DRAWING TO REPAIR THE FIRE DAMAGE TO THE UNIT.
010-126645-00 | 010-O022C-01900 | 2022-05-20 | MMEPM2220667 |  | 0 | BUILDING PERMIT/PLAN REVIEW: DMGM2205888 REPLACE FURNACE AND DUCTWORK AS NEEDED DUE TO FIRE DAMAGE. LICENSE NUMBER: H00219
010-126645-00 | 010-O022C-01900 | 2021-01-08 | MMEPM2100558 |  | 0 | Replacing 3 furnaces that service clubhouse and leasing spaces License Number: H00659 ¦ Scope Item: furnaces / air handlers / RTUs
010-126649-00 | 010-O020A-06100 | 2023-05-17 | RSWDR2320528 |  | 12363 | REMOVE EXISTING 12 WINDOW(S), 0 DOOR(S) AND REPLACE WITH NEW. WORK TO COMPLY WITH RCO 612, RCO 308, AND RCO 113.6.1 WITH A U VALUE OF 0.35 OR BETTER.
010-126650-00 | 010-O022C-02300 | 2019-01-10 | MMLSR1900608 |  | 0 | STATUS CHANGE: 1/14/2019 - WRONG ADDRESS SEE DOCUMENT TAB MLS SCOPE: REPLACEMENT OF A SINGLE FURNACE LICENSE NUMBER: H00043 ¦ SCOPE ITEM: FURNACES / AIR HANDLERS / RTUS
010-126650-00 | 010-O022C-02300 | 2019-02-25 | MMLSR1903595 |  | 0 | MLS SCOPE: REPLACEMENT OF A SINGLE FURNACE LICENSE NUMBER: H00043 ¦ SCOPE ITEM: FURNACES / AIR HANDLERS / RTUS
010-126650-00 | 010-O022C-02300 | 2019-04-08 | MMLSR1906467 |  | 0 | MLS SCOPE: REPLACEMENT OF A SINGLE A/C UNIT OR HEAT PUMP LICENSE NUMBER: H00043 ¦ SCOPE ITEM: AIR CONDITIONING (INCLUDING CONDENSERS, EVAPORATORS, COMPRESSORS)
010-126650-00 | 010-O022C-02300 | 2019-02-22 | MMLSR1903460 |  | 0 | MLS SCOPE: REPLACEMENT OF A SINGLE FURNACE LICENSE NUMBER: H00043 ¦ SCOPE ITEM: FURNACES / AIR HANDLERS / RTUS
010-126650-00 | 010-O022C-02300 | 2019-05-23 | MMLSR1909807 |  | 0 | MLS SCOPE: REPLACEMENT OF A SINGLE A/C UNIT OR HEAT PUMP LICENSE NUMBER: H00043 ¦ SCOPE ITEM: AIR CONDITIONING (INCLUDING CONDENSERS, EVAPORATORS, COMPRESSORS)
010-126650-00 | 010-O022C-02300 | 2021-04-30 | EMEPM2115731 |  | 0 | REMOVE AND REPLACE 4-GANG METER CENTER, GROUND AND BOND TO CODE
010-126650-00 | 010-O022C-02300 | 2019-07-26 | MMLSR1914758 |  | 0 | MLS SCOPE: REPLACEMENT OF A SINGLE A/C UNIT OR HEAT PUMP LICENSE NUMBER: H00703 ¦ SCOPE ITEM: AIR CONDITIONING (INCLUDING CONDENSERS, EVAPORATORS, COMPRESSORS)
010-126651-00 | 010-O022C-00600 | 2019-01-02 |  |  |  | FIRE SYSTEM BACKFLOW PREVENTER
010-126652-00 | 010-O022C-02000 | 2023-04-28 | MMEPC2317642 |  | 0 | Replace 5 ton split system. License Number: H00845 ¦ Scope Item: furnaces / air handlers / RTUs
010-126657-00 | 010-A005-02300 | 2019-07-09 | RSWDR1903351 |  | 10950 | BUILDING PERMIT TO INSTALL NEW .045 TPO ROOF MEMBRANE ROOFING SYSTEM OVER EXISTING ROOF SYSTEM ALONG WITH NEW SEPARATION BOARD, PERIMETER AND PENETRATION FLASHINGS ON AN EXISTING 2 FAMILY BUILDING. NO DRAWINGS OR SPECS PROVIDED. A FINAL STRUCTURAL INSPEC
010-126659-00 | 010-S003-02000 | 2019-12-03 |  |  |  | 4TH FLR REMOD
010-126659-00 | 010-S003-02000 | 2021-02-12 |  |  |  | RECHECK FOR 4TH FLR REMOD/OCCUP
010-126659-00 | 010-S003-02000 | 2019-01-03 |  |  |  | 4TH FLR REMOD
010-126659-00 | 010-S003-02000 | 2019-01-01 |  |  |  | SPL_NWP_VD
010-126659-00 | 010-S003-02000 | 2022-03-31 | EMEPC2213526 |  | 0 | BUILDING PERMIT/PLAN REVIEW: ALTC2204468 PERFORM THE ELECTRICAL SCOPE OF WORK FOR THE INTERIOR BUILDOUT OF THE 1ST FLOOR OF THE EXISTING 4 STORY MEDICAL OFFICE BUILDING AT GRANT MEDICAL CENTER AS PER APPROVED PLANS FOR PERMIT ALTC2204468
010-126659-00 | 010-S003-02000 | 2022-03-31 | EMEPC2213532 |  | 0 | BUILDING PERMIT/PLAN REVIEW: ALTC2204365 PERFORM THE ELECTRICAL SCOPE OF WORK FOR THE INTERIOR BUILDOUT OF THE 4TH FLOOR OF THE EXISTING 4 STORY MEDICAL OFFICE BUILDING AT GRANT MEDICAL CENTER AS PER THE APPROVED PLANS FOR PERMIT ALTC2204365.
010-126659-00 | 010-S003-02000 | 2022-06-01 | FSUPC2222245 |  | 0 | 303 TOWN STREET REFERENCE BUILDING PERMIT #ALTC2204365 ALTERATION TO EXISTING FIRE SPRINKLER SYSTEM TO ADD AND RELOCATE 290 SPRINKLERS FOR 1ST AND 4TH FLOOR MEDICAL SPACE.
010-126659-00 | 010-S003-02000 | 2022-06-01 | FSUPC2222245 |  | 0 | 303 TOWN STREET REFERENCE BUILDING PERMIT #ALTC2204365 ALTERATION TO EXISTING FIRE SPRINKLER SYSTEM TO ADD AND RELOCATE 290 SPRINKLERS FOR 1ST AND 4TH FLOOR MEDICAL SPACE.
010-126659-00 | 010-S003-02000 | 2022-04-04 | PMEPC2213848 |  | 0 | BUILDING PERMIT/PLAN REVIEW: ALTC2204365 COMPLETE MEDICAL CENTER BUILDOUT ON 4TH FLOOR. DRAIN, WASTER, VENT PIPING CONNECTED TP EXISTING. ALL DRAINAGE CONNECT TO PIPING IN 3RD FLOOR CEILING. ALL VENTS ON 4TH FLOOR. TYPE C.I. DRAIN & VENTS TYPE L- COPPER
010-126659-00 | 010-S003-02000 | 2022-04-04 | PMEPC2213924 |  | 0 | BUILDING PERMIT/PLAN REVIEW: ALTC2204468 DUE FOR BELOW SLAB DRAIN, WASTE AND STORM DRAIN PIPING. CAST IRON FOR ABOVE SLAB PIPING. COPPER PIPE AND PRESS FITTING FOR ALL DOMESTIC WATER PIPING. COMPLETE ROUGH-IN OF RESTROOM AND EXAM ROOMS ROOF DRAINS AND P
010-126659-00 | 010-S003-02000 | 2022-12-02 |  |  |  | 4TH FLR REMOD/OCCUP.
010-126659-00 | 010-S003-02000 | 2022-04-28 |  |  |  | 4TH FLR REMOD/OCCUP.
010-126659-00 | 010-S003-02000 | 2022-09-09 | MMEPC2236440 |  | 0 | BUILDING PERMIT/PLAN REVIEW: ALTC2204365 TENANT BUILDOUT LICENSE NUMBER: H00067 ¦ SCOPE ITEM: FURNACES / AIR HANDLERS / RTUS
010-126659-00 | 010-S003-02000 | 2022-09-09 | MMEPC2236437 |  | 0 | BUILDING PERMIT/PLAN REVIEW: ALTC2204468 TENANT BUILDOUT. LICENSE NUMBER: H00067 ¦ SCOPE ITEM: FURNACES / AIR HANDLERS / RTUS
010-126659-00 | 010-S003-02000 | 2023-09-06 | MMEPC2337798 |  | 0 | BUILDING PERMIT/PLAN REVIEW: ADDC2210696 RELOCATE GRILLES AND DIFFUSERS. ALTERATIONS TO THE SPACE. LICENSE NUMBER: H00067 ¦ SCOPE ITEM: DUCTWORK / DAMPERS
010-126659-00 | 010-S003-02000 | 2023-08-30 | EMEPC2336919 |  | 0 | BUILDING PERMIT/PLAN REVIEW: ADDC2210696 PERFORM THE ELECTRICAL SCOPE OF WORK AS OUTLINED IN THE PERMIT ADDC2210696 AS PER THE APPROVED DRAWINGS.
010-126659-00 | 010-S003-02000 | 2024-01-09 | FALRC2402824 |  | 0 | ALTER EXISTING MANUAL FIRE ALARM SYSTEM WITH SUPERVISION BY PERFORMING ELEVATOR RECALL UPGRADES WITH NEW PROGRAMMING. NO DEVICE CHANGES. STAND ALONE PERMIT. SECTION 901.7 OF THE OHIO FIRE CODE REQUIRES THE FIRE CODE OFFICIAL TO BE NOTIFIED OF ANY IMPAIRM
010-126659-00 | 010-S003-02000 | 2024-01-09 | FALRC2402824 |  | 0 | ALTER EXISTING MANUAL FIRE ALARM SYSTEM WITH SUPERVISION BY PERFORMING ELEVATOR RECALL UPGRADES WITH NEW PROGRAMMING. NO DEVICE CHANGES. STAND ALONE PERMIT. SECTION 901.7 OF THE OHIO FIRE CODE REQUIRES THE FIRE CODE OFFICIAL TO BE NOTIFIED OF ANY IMPAIRM
010-126659-00 | 010-S003-02000 | 2024-01-09 | FALRC2402824 |  | 0 | ALTER EXISTING MANUAL FIRE ALARM SYSTEM WITH SUPERVISION BY PERFORMING ELEVATOR RECALL UPGRADES WITH NEW PROGRAMMING. NO DEVICE CHANGES. STAND ALONE PERMIT. SECTION 901.7 OF THE OHIO FIRE CODE REQUIRES THE FIRE CODE OFFICIAL TO BE NOTIFIED OF ANY IMPAIRM
010-126668-00 | 010-M160-37600 | 2024-05-02 | PMEPC2418008 |  | 0 | BUILDING PERMIT/PLAN REVIEW: ALTC2324685 PLUMBING PERMIT PLANS AT ALTC2324685
010-126668-00 | 010-M160-37600 | 2024-07-15 | MMEPC2429026 |  | 0 | BUILDING PERMIT/PLAN REVIEW: ALTC2324685 3 EXHAUST FANS LICENSE NUMBER: H01148
010-126668-00 | 010-M160-37600 | 2024-05-02 | PMEPC2418008 |  | 0 | BUILDING PERMIT/PLAN REVIEW: ALTC2324685 PLUMBING PERMIT PLANS AT ALTC2324685
010-126668-00 | 010-M160-37600 | 2024-06-23 | EMEPC2425750 |  | 0 | BUILDING PERMIT/PLAN REVIEW: ALTC2324685 INSTALLED OUTLIGHTING AND OUTLETS OMAR
010-126668-00 | 010-M160-37600 | 2024-07-15 | MMEPC2429026 |  | 0 | BUILDING PERMIT/PLAN REVIEW: ALTC2324685 3 EXHAUST FANS LICENSE NUMBER: H01148
010-126668-00 | 010-M160-37600 | 2024-06-23 | EMEPC2425750 |  | 0 | BUILDING PERMIT/PLAN REVIEW: ALTC2324685 INSTALLED OUTLIGHTING AND OUTLETS OMAR
010-126668-00 | 010-M160-37600 | 2024-07-15 | MMEPC2429026 |  | 0 | BUILDING PERMIT/PLAN REVIEW: ALTC2324685 3 EXHAUST FANS LICENSE NUMBER: H01148
010-126668-00 | 010-M160-37600 | 2024-07-15 | MMEPC2429026 |  | 0 | BUILDING PERMIT/PLAN REVIEW: ALTC2324685 3 EXHAUST FANS LICENSE NUMBER: H01148
010-126672-00 | 010-O014B-10000 | 2020-11-07 | PMLSR2023356 |  | 0 | MLS SCOPE: BACK WATER VALVE
010-126672-00 | 010-O014B-10000 | 2020-12-15 | ALTR2011830 |  | 18500 | PLAN APPROVAL: FINAL REVIEWED FOR COMPLIANCE UNDER: 2019 RESIDENTIAL CODE OF OHIO USE/OCCUPANCY GROUP: 1, 2, 3 FAMILY DWELLING CONSTRUCTION TYPE: V-B DESCRIPTION OF WORK: ALTER A 1 STORY FRAMED, 1 FAMILY DWELLING BY INSTALLING 23 CARBON FIBER ST
010-126672-00 | 010-O014B-10000 | 2021-01-05 | EMEPR2100117 |  | 0 | BUILDING PERMIT/PLAN REVIEW: ALTR2011830 INSTALLED ELECTRICAL OUTLET FOR SUMP PUMP IN BASEMENT.
010-126672-00 | 010-O014B-10000 | 2020-11-12 | EMEPR2023765 |  | 0 | ELECTRIC TO SUMP PUMP OUTLET AND ALARM
010-126679-00 | 010-M190C-37700 | 2022-08-22 | RSWDR2233883 |  | 18600 | REMOVE EXISTING SHINGLE ROOF TO DECK AND REPLACE WITH NEW FELT UNDERLAYMENT, ICE BARRIER MEMBRANE AT EAVE, NECESSARY FLASHINGS, AND NEW ASPHALT SHINGLES. WORK TO COMPLY WITH RCO CHAPTER 9 & MANUFACTURE INSTALLATION INSTRUCTIONS. ROOF INFO: MAIN STRUCTURE
010-126679-00 | 010-M190C-37700 | 2025-01-01 |  |  |  | SPL/NWP/VD
010-126679-00 | 010-M190C-37700 | 2023-10-03 | RSWDR2342079 |  | 37941 | Remove existing 15 window(s), 0 door(s) and replace with new. Work to comply with RCO 612, RCO 308, and RCO 113.6.1 with a U Value of 0.35 or Better.Windows Info: Replacing 15 windows with new located in the bedrooms, bathrooms, nursery, hallway, office
010-126683-00 | 010-O104B-01100 | 2023-04-05 | MMLSM2314184 |  | 0 | MLS Scope: Replacement of a Single A/C Unit or Heat Pump License Number: H00589 ¦ Scope Item: air conditioning (including condensers, evaporators, compressors)
010-126683-00 | 010-O104B-01100 | 2019-08-13 | PMLSM1916181 |  | 0 | BUILDING PERMIT/PLAN REVIEW: DMGM1904425 WATER HEATER REPLACEMENT COMPLETION OF THE WORK DESCRIBED ON THIS PERMIT DOES NOT COMPLY BUILDING ORDER #UNSF1800276OR ANY OTHER BUILDING ORDER ASSOCIATED WITH THIS PARCEL
010-126683-00 | 010-O104B-01100 | 2019-08-13 | MMLSM1916182 |  | 0 | BUILDING PERMIT/PLAN REVIEW: DMGM1904425 REPLACEMENT OF A SINGLE FURNACE, A/C AND/OR HEAT PUMP LICENSE NUMBER: H00209 COMPLETION OF THE WORK DESCRIBED ON THIS PERMIT DOES NOT COMPLY BUILDING ORDER #UNSF1800276OR ANY OTHER BUILDING ORDER ASSOCIATED W
010-126683-00 | 010-O104B-01100 | 2019-03-27 | MMLSM1905712 |  | 0 | REPLACEMENT OF A SINGLE FURNACE - OK PER MIKE R. UNSF1800276: ONLY 5119 LICENSE NUMBER: H00589
010-126683-00 | 010-O104B-01100 | 2019-01-07 | MMLSM1900351 |  | 0 | REPLACEMENT OF A SINGLE FURNACE UNIT G LICENSE NUMBER: H00589
010-126683-00 | 010-O104B-01100 | 2019-02-21 | MMEPR1903362 |  | 0 | STATUS CHANGE: 3/8/2019 - REPLACED BY INSTALL A FURNACE TO EXISTING ELEC GAS LINES DUCTWORK AND VENT OK VIA PHONE TO ISSUE PER M. ROUSH. LICENSE NUMBER: H00589 COMPLETION OF THE WORK DESCRIBED ON THIS PERMIT DOES NOT COMPLY BUILDING ORDER #U
010-126683-00 | 010-O104B-01100 | 2019-03-01 | MMEPM1903882 |  | 0 | FURNACE REPLACEMENT IN UNITS 5119-G, 5121 -C, 5121-E, 5123 - H LICENSE NUMBER: H00589 COMPLETE OF THE WORK COVERED BY THIS PERMIT INCLUDING REQUIRED INSPECTIONS WILL NOT COMPLY UNSF1800276
010-126683-00 | 010-O104B-01100 | 2019-06-06 | EMEPM1910863 |  | 0 | BUILDING PERMIT/PLAN REVIEW: DMGM1904425 ROUGH AND FINISH WIRE TO REPAIR FIRE DAMAGE, REMOVE AND REPLACE 125A MAIN LUG PANEL. COMPLETION OF THE WORK DESCRIBED ON THIS PERMIT DOES NOT COMPLY BUILDING ORDER #UNSF1800276 OR ANY OTHER BUILDING ORDER ASSOCI
010-126683-00 | 010-O104B-01100 | 2019-05-09 | DMGM1904425 |  | 23000 | PLAN APPROVAL: FINAL REVIEWED FOR COMPLIANCE UNDER: 2017 OBC AND ICC A117.1-2009 WITH MODIFICATIONS IN OBC 1112.0. WORK NOT INCLUDED IN THIS APPROVAL: PLUMBING USE/OCCUPANCY GROUP: R-2 CONSTRUCTION TYPE: III-B DESCRIPTION OF WORK: ALTERATION TO A
010-126683-00 | 010-O104B-01100 | 2019-04-18 | MMLSM1907191 |  | 0 | REPLACEMENT OF A SINGLE FURNACE LICENSE NUMBER: H00589 COMPLETION OF THE WORK DESCRIBED ON THIS PERMIT DOES NOT COMPLY BUILDING ORDER #UNSF1800276 OR ANY OTHER BUILDING ORDER ASSOCIATED WITH THIS PARCEL.
010-126683-00 | 010-O104B-01100 | 2019-07-30 | MMLSM1914976 |  | 0 | REPLACEMENT OF A SINGLE FURNACE UNIT A LICENSE NUMBER: H00589 COMPLETION OF THE WORK DESCRIBED ON THIS PERMIT DOES NOT COMPLY BUILDING ORDER #UNSF1800276 OR ANY OTHER BUILDING ORDER ASSOCIATED WITH THIS PARCEL
010-126683-00 | 010-O104B-01100 | 2020-10-05 | PMLSM2020548 |  | 0 | MLS SCOPE: WATER HEATER REPLACEMENT
010-126683-00 | 010-O104B-01100 | 2020-06-30 | MMLSM2012936 |  | 0 | MLS SCOPE: REPLACEMENT OF A SINGLE A/C UNIT OR HEAT PUMP LICENSE NUMBER: H00589 ¦ SCOPE ITEM: AIR CONDITIONING (INCLUDING CONDENSERS, EVAPORATORS, COMPRESSORS)
010-126683-00 | 010-O104B-01100 | 2020-06-30 | MMLSM2012935 |  | 0 | MLS SCOPE: REPLACEMENT OF A SINGLE A/C UNIT OR HEAT PUMP LICENSE NUMBER: H00589 ¦ SCOPE ITEM: AIR CONDITIONING (INCLUDING CONDENSERS, EVAPORATORS, COMPRESSORS)
010-126683-00 | 010-O104B-01100 | 2020-06-26 | MMLSM2012636 |  | 0 | MLS SCOPE: REPLACEMENT OF A SINGLE A/C UNIT OR HEAT PUMP LICENSE NUMBER: H00589 ¦ SCOPE ITEM: AIR CONDITIONING (INCLUDING CONDENSERS, EVAPORATORS, COMPRESSORS)
010-126683-00 | 010-O104B-01100 | 2021-02-17 | PMLSM2105596 |  | 0 | MLS Scope: Water Heater Replacement
010-126683-00 | 010-O104B-01100 | 2020-07-30 | MMLSM2015398 |  | 0 | MLS SCOPE: REPLACEMENT OF A SINGLE A/C UNIT OR HEAT PUMP LICENSE NUMBER: H00589 ¦ SCOPE ITEM: AIR CONDITIONING (INCLUDING CONDENSERS, EVAPORATORS, COMPRESSORS)
010-126683-00 | 010-O104B-01100 | 2020-07-31 | MMLSM2015481 |  | 0 | MLS SCOPE: REPLACEMENT OF A SINGLE A/C UNIT OR HEAT PUMP LICENSE NUMBER: H00589 ¦ SCOPE ITEM: AIR CONDITIONING (INCLUDING CONDENSERS, EVAPORATORS, COMPRESSORS)
010-126683-00 | 010-O104B-01100 | 2020-02-07 | MMLSR2002846 |  | 0 | MLS SCOPE: REPLACEMENT OF A SINGLE FURNACE LICENSE NUMBER: H00589 ¦ SCOPE ITEM: FURNACES / AIR HANDLERS / RTUS
010-126683-00 | 010-O104B-01100 | 2020-06-05 | MMLSM2010718 |  | 0 | MLS SCOPE: REPLACEMENT OF A SINGLE A/C UNIT OR HEAT PUMP LICENSE NUMBER: H00589 ¦ SCOPE ITEM: AIR CONDITIONING (INCLUDING CONDENSERS, EVAPORATORS, COMPRESSORS)
010-126683-00 | 010-O104B-01100 | 2020-06-09 | MMLSM2011000 |  | 0 | MLS SCOPE: REPLACEMENT OF A SINGLE A/C UNIT OR HEAT PUMP LICENSE NUMBER: H00589 ¦ SCOPE ITEM: AIR CONDITIONING (INCLUDING CONDENSERS, EVAPORATORS, COMPRESSORS)
010-126687-00 | 010-N071L-10700 | 2022-12-16 | MMEPC2249961 |  | 0 | Replacement of like-for-like RTU License Number: H00114 ¦ Scope Item: furnaces / air handlers / RTUs
010-126692-00 | 010-O013-02300 | 2020-01-01 |  |  |  | SPL_NWP_VD
010-126692-00 | 010-O013-02300 | 2020-01-01 |  |  |  | SPL_NWP_VD
010-126692-00 | 010-O013-02300 | 2020-04-20 | GGBB2000389 |  | 0 | 24 SF TEMPORARY GROUND SIGN. FOR LEASE. EAST PROPERTY BOUNDARY. POSTED FROM 6/1/2020 THROUGH 6/1/2121.
010-126699-00 | 010-J023-05300 | 2022-03-14 | PMLSR2210869 |  | 0 | MLS SCOPE: WATER HEATER REPLACEMENT
010-126708-00 | 010-O058F-05200 | 2019-12-13 |  |  |  | CONVERSION
010-126708-00 | 010-O058F-05200 | 2020-06-24 | EMEPC2012407 |  | 0 | BUILDING PERMIT/PLAN REVIEW: ALTC2002247 ELECTRICAL PER DRAWING
010-126708-00 | 010-O058F-05200 | 2020-07-09 | MMEPC2013691 |  | 0 | BUILDING PERMIT/PLAN REVIEW: ALTC2002247 REPLACE TWO DIFFUSERS IN THE RESTROOMS LICENSE NUMBER: H00722 ¦ SCOPE ITEM: DUCTWORK / DAMPERS
010-126708-00 | 010-O058F-05200 | 2020-06-17 | PMEPC2011787 |  | 0 | BUILDING PERMIT/PLAN REVIEW: ALTC2002247 CAP OFF DRAIN LINE, REMOVE OLD FIXTURES AND INSTALL NEW FIXTURES
010-126708-00 | 010-O058F-05200 | 2019-05-17 | ALTC1904831 |  | 650000 | PLAN APPROVAL: CONDITIONAL: FIRE ALARM AND FIRE SUPPRESSION DRAWINGS ARE REQUIRED TO BE FILED FOR REVIEW AND APPROVAL. REVIEWED FOR COMPLIANCE UNDER: 2017 OBC, ICC A117.1-2009, IECC-2012. WORK NOT INCLUDED IN THIS APPROVAL: FIRE ALARM, FIRE SUPPRESS
010-126708-00 | 010-O058F-05200 | 2022-01-01 |  |  |  | SPL/NWP/VD
010-126708-00 | 010-O058F-05200 | 2019-07-09 | EMEPC1913153 |  | 0 | BUILDING PERMIT/PLAN REVIEW: ALTC1904831 DEMO EXISTING SPACE, INSTALL NEW 1600 AMP SERVICE AND POWER AND LIGHTS TO EXISTING SPACE.
010-126708-00 | 010-O058F-05200 | 2019-07-30 | PMEPC1914968 |  | 0 | BUILDING PERMIT/PLAN REVIEW: ALTC1904831 RENOVATION OF EXISTING BUILDING. PLUMBING FOR RENOVATION.
010-126708-00 | 010-O058F-05200 | 2019-10-29 | EMEPC1922202 |  | 0 | BUILDING PERMIT/PLAN REVIEW: ALTC1904831 INSTALLING NEW POWER FEEDERS FOR NEW PRODUCTION EQUIPMENT. WIRING NEW PRODUCTION EQUIPMENT, 480 VOLT, 120 VOLT AND LOW VOLTAGE CONTROL WORK.
010-126708-00 | 010-O058F-05200 | 2019-11-13 | PMEPC1923448 |  | 0 | BUILDING PERMIT/PLAN REVIEW: ALTC1904831 TWO EYE WASH STATIONS
010-126708-00 | 010-O058F-05200 | 2019-09-18 | MMEPC1918906 |  | 0 | BUILDING PERMIT/PLAN REVIEW: ALTC1904831 NATURAL GAS PIPING FOR RENOVATION LICENSE NUMBER: P00593 ¦ SCOPE ITEM: FUEL GAS OR LP GAS
010-126708-00 | 010-O058F-05200 | 2019-11-22 | FALRC1912463 |  | 0 | ALTER EX FA SYSTEM BY INSTALLING A NEW CELLULAR COMMUNICATOR ON THE EXISTING AUTOCALL FIRE ALARM PANEL INSTALLED BY OTHERS, FOR CENTRAL STATION MONITORING
010-126708-00 | 010-O058F-05200 | 2022-09-20 | ROOFC2237800 |  | 21898 | BUILDING 61 - PARCEL 010-136704 BUILDING PERMIT TO INSTALL A SECOND LAYER OF NEW COLD PROCESS 1 PLY ASPHALT ROOFING, FELT, AND FLASHINGS ON AN EXISTING COMMERCIAL WAREHOUSE/STORAGE SHED BUILDING PER OHIO BUILIDNG CODE SECTION 1507.2. SPECS PROVIDED. A
010-126708-00 | 010-O058F-05200 | 2023-10-24 | ROOFC2345257 |  | 44990 | BUILDING PERMIT TO INSTALL A SECOND LAYER OF NEW COLD PROCESS 1 PLY ASPHALT ROOFING, FELT, AND FLASHINGS ON AN EXISTING COMMERCIAL WAREHOUSE/STORAGE SHED BUILDING PER OHIO BUILIDNG CODE SECTION 1507.2. SPECS PROVIDED. A FINAL STRUCTURAL INSPECTION WILL
010-126708-00 | 010-O058F-05200 | 2024-09-05 | ROOFC2436130 |  | 277643 | BUILDING PERMIT TO REMOVE EXISTING ROOFING AND REPLACE WITH NEW STANDING SEAM METAL ROOFING ALONG WITH NEW EDGE AND PENETRATION FLASHING SON AN EXISTING COMMERCIAL BUILDING PER OHIO BUILDING CODE SECTION 1507.4 NO DRAWINGS OR SPECS PROVIDED. INSULATION A
010-126708-00 | 010-O058F-05200 | 2023-10-24 | EMEPC2345190 |  | 0 | CT CABINET HAS RUSTED OUT, REMOVE CABINET, CT'S AND METER AND REPLACE WITH A NEW CABINET, CT AND METER (PROVIDED BY AEP), TEST CABLING TO MAKE SURE CONDUCTORS ARE IN GOOD CONDITION.
010-126708-00 | 010-O058F-05200 | 2024-01-01 |  |  |  | SPL/NWP/VD
010-126709-00 | 010-O058F-03700 | 2022-01-04 | PMEPR2202231 |  | 0 | STATUS CHANGE: 1/12/2022 - REFER TO PMEPC2203123 ONE FOOT SPOT REPAIR. INCH AND A QUARTER COPPER WATER LINE INTERIOR UNDERGROUND.
010-126709-00 | 010-O058F-03700 | 2022-01-12 | PMEPC2203123 |  | 0 | 1 FOOT SPOT REPAIR ON INCH AND A QUARTER COPPER WATER LINE AND 32 FEET OF 2 AND A HALF INCH STEEL WATER LINE, BOTH UNDERGROUND, INTERIOR.
010-126713-00 | 010-O058F-05100 | 2020-04-15 | EMEPC2007346 |  | 0 | BUILDING PERMIT/PLAN REVIEW: NEWC2002820 ELECTRIC, 60 AMP SINGLE PHASE PANEL IN WAREHOUSE, TWO EXITS AND REMOTE EGRESS LIGHTS AND TWO GFI RECEPTACLES.
010-126716-00 | 010-N033A-00100 | 2019-06-04 | GGBB1900744 |  | 0 | 14.25 SF GROUND SIGN FACE REPLACEMENT. LSS KENSINGTON PLACE. EAST ELEVATION.
010-126722-00 | 010-N190CCC-00300 | 2022-07-12 | MMLSR2228028 |  | 0 | MLS SCOPE: REPLACEMENT OF A SINGLE A/C UNIT OR HEAT PUMP LICENSE NUMBER: H00425 ¦ SCOPE ITEM: AIR CONDITIONING (INCLUDING CONDENSERS, EVAPORATORS, COMPRESSORS)
010-126722-00 | 010-N190CCC-00300 | 2023-03-20 | MMLSR2312095 |  | 0 | MLS Scope: Replacement of a Single Furnace License Number: H00425 ¦ Scope Item: furnaces / air handlers / RTUs
010-126724-00 | 010-N190CCC-00500 | 2020-01-03 | PMLSR2000163 |  | 0 | MLS SCOPE: WATER HEATER REPLACEMENT
010-126725-00 | 010-N190CCC-00600 | 2023-05-23 | PMLSR2321368 |  | 0 | MLS Scope: Water Heater Replacement
010-126726-00 | 010-N190CCC-03300 | 2023-10-03 | PMLSR2341945 |  | 0 | MLS Scope: Water Heater Replacement
010-126727-00 | 010-N190CCC-03200 | 2021-11-11 | MMLSR2144891 |  | 0 | MLS Scope: Replacement of a Single Furnace License Number: H01005 ¦ Scope Item: furnaces / air handlers / RTUs
010-126728-00 | 010-N190CCC-03100 | 2024-08-19 | MMLSR2433733 |  | 0 | MLS SCOPE: REPLACEMENT OF A SINGLE FURNACE, A/C AND/OR HEAT PUMP LICENSE NUMBER: H01006 ¦ SCOPE ITEM: AIR CONDITIONING (INCLUDING CONDENSERS, EVAPORATORS, COMPRESSORS)
010-126730-00 | 010-N190CCC-02900 | 2019-07-09 | MMLSR1913223 |  | 0 | MLS Scope: Replacement of a Single Furnace, A/C and/or Heat Pump License Number: H00140 ¦ Scope Item: furnaces / air handlers / RTUs
010-126731-00 | 010-N190CCC-02800 | 2019-07-22 | MMLSR1914332 |  | 0 | MLS Scope: Replacement of a Single Furnace, A/C and/or Heat Pump License Number: H00543 ¦ Scope Item: air conditioning (including condensers, evaporators, compressors) License Number: H00543 ¦ Scope Item: furnaces / air handlers / RTUs
010-126731-00 | 010-N190CCC-02800 | 2024-10-18 | RSWDR2442031 |  | 3200 | Remove existing 4 window(s), 0 door(s) and replace with new. Work to comply with RCO 612, RCO 308, and RCO 113.6.1 with a U Value of 0.35 or Better.
010-126731-00 | 010-N190CCC-02800 | 2024-04-17 | RSWDR2415705 |  | 7900 | Remove existing 5 window(s), 0 door(s) and replace with new. Work to comply with RCO 612, RCO 308, and RCO 113.6.1 with a U Value of 0.35 or Better.
010-126733-00 | 010-N190CCC-02600 | 2021-06-23 | MMLSR2123788 |  | 0 | MLS Scope: Replacement of a Single Furnace, A/C and/or Heat Pump License Number: H00951 ¦ Scope Item: heat pumps / ground source heat pumps
010-126734-00 | 010-N190CCC-02500 | 2022-05-23 | RSWDR2220766 |  | 18349 | REMOVE EXISTING SHINGLE ROOF TO DECK AND REPLACE WITH NEW FELT UNDERLAYMENT, ICE BARRIER MEMBRANE AT EAVE, NECESSARY FLASHINGS, AND NEW ASPHALT SHINGLES. WORK TO COMPLY WITH RCO CHAPTER 9 & MANUFACTURE INSTALLATION INSTRUCTIONS.
010-126735-00 | 010-N190CCC-02400 | 2024-08-19 | MMLSR2433720 |  | 0 | MLS SCOPE: REPLACEMENT OF A SINGLE FURNACE, A/C AND/OR HEAT PUMP LICENSE NUMBER: H01006 ¦ SCOPE ITEM: AIR CONDITIONING (INCLUDING CONDENSERS, EVAPORATORS, COMPRESSORS)
010-126736-00 | 010-N190CCC-00700 | 2019-02-21 | PMLSR1903392 |  | 0 | MLS Scope: Water Heater Replacement
010-126737-00 | 010-N190CCC-00800 | 2024-11-13 | MMLSR2445119 |  | 0 | MLS SCOPE: REPLACEMENT OF A SINGLE FURNACE LICENSE NUMBER: H00434 ¦ SCOPE ITEM: FURNACES / AIR HANDLERS / RTUS
010-126738-00 | 010-N190CCC-00900 | 2022-01-06 | MMLSR2202569 |  | 0 | MLS Scope: Replacement of a Single Furnace License Number: H00063 ¦ Scope Item: furnaces / air handlers / RTUs
010-126738-00 | 010-N190CCC-00900 | 2022-09-06 | RSWDR2235964 |  | 19000 | Remove existing shingle roof to deck and replace with new felt underlayment, ice barrier membrane at eave, necessary flashings, and new asphalt shingles. Work to comply with RCO chapter 9 & Manufacture installation instructions.
010-126738-00 | 010-N190CCC-00900 | 2023-05-04 | RSWDR2318652 |  | 4967 | Remove existing 2 window(s), 0 door(s) and replace with new. Work to comply with RCO 612, RCO 308, and RCO 113.6.1 with a U Value of 0.35 or Better.Windows Info: Replacing 2 windows with new in the studio.
010-126743-00 | 010-N190CCC-01400 | 2022-06-17 | MMLSR2224666 |  | 0 | MLS SCOPE: REPLACEMENT OF A SINGLE A/C UNIT OR HEAT PUMP LICENSE NUMBER: H00150 ¦ SCOPE ITEM: AIR CONDITIONING (INCLUDING CONDENSERS, EVAPORATORS, COMPRESSORS)
010-126743-00 | 010-N190CCC-01400 | 2020-06-30 | PMLSR2012905 |  | 0 | MLS SCOPE: WATER HEATER REPLACEMENT
010-126743-00 | 010-N190CCC-01400 | 2022-12-21 | PMLSR2250386 |  | 0 | MLS Scope: Water Heater Replacement
010-126743-00 | 010-N190CCC-01400 | 2020-06-30 | MMLSR2012903 |  | 0 | MLS SCOPE: REPLACEMENT OF A SINGLE FURNACE, A/C AND/OR HEAT PUMP LICENSE NUMBER: H00317 ¦ SCOPE ITEM: AIR CONDITIONING (INCLUDING CONDENSERS, EVAPORATORS, COMPRESSORS) LICENSE NUMBER: H00317 ¦ SCOPE ITEM: FURNACES / AIR HANDLERS / RTUS
010-126746-00 | 010-N190CCC-01700 | 2022-07-02 | MMLSR2226863 |  | 0 | MLS Scope: Replacement of a Single Furnace, A/C and/or Heat Pump License Number: H00169 ¦ Scope Item: air conditioning (including condensers, evaporators, compressors)
010-126761-00 | 010-O056A-07400 | 2020-12-28 | MMEPC2026764 |  | 0 | REPLACEMENT OF FURNACE License Number: H00286 ¦ Scope Item: furnaces / air handlers / RTUs
010-126762-00 | 010-O056A-07500 | 2024-11-06 | EMEPC2444346 |  | 0 | 100 AMP SERVICE FOR PUBLIC STORAGE SIGN
010-126762-00 | 010-O056A-07500 | 2023-10-04 | PMLSC2342171 |  | 0 | MLS Scope: Water Heater Replacement
010-126763-00 | 010-O056A-07300 | 2019-03-07 | EMEPC1904289 |  | 0 | BUILDING PERMIT/PLAN REVIEW: DMGC1900716 2 LIGHTS 2 SWITCHES 5 RECEPTACLES REPLACEMENT OF DAMAGED WIRING COMPLETION OF THE WORK DESCRIBED ON THIS PERMIT DOES NOT COMPLY BUILDING ORDER UNSF1980016 OR ANY OTHER BUILDING ORDER NUMBER ASSOCIATED WITH
010-126779-00 | 010-N033A-00400 | 2020-01-01 |  |  |  | SPL_NWP_VD
010-126780-00 | 010-N033A-00600 | 2023-12-18 | MMLSR2352059 |  | 0 | MLS Scope: Replacement of a Single Furnace, A/C and/or Heat Pump License Number: H01127 ¦ Scope Item: furnaces / air handlers / RTUs
010-126781-00 | 010-N033A-00700 | 2022-06-03 | PMEPR2222537 |  | 0 | REPLACING CORRODED/DEFECTIVE PIPING MATERIALS. REPLACING APPROXIMATELY 35 FEET OF UNDERGROUND BUILDING DRAIN, REPLACING BRANCH LINES TO TOILET, LAVATORY SINK AND SHOWER. REPLACING LAUNDRY STAND PIPE AND FLOOR DRAIN. WE WILL BE REMOVING AND RESETTING TOIL
010-126783-00 | 010-O058F-04800 | 2020-05-27 | ROOFC2004648 |  | 518400 | PERMIT TO REMOVE EXISTING ROOF SHEETING TO PURLINS, REPLACE ANY DAMAGED PURLINS AND INSTALL NEW RESOLUTE 14 OZ. ROOF PANELS. SPECS PROVIDED. ROUGH AND FINAL STRUCTURAL INSPECTIONS WILL BE REQUIRED TO COMPLETE THIS PERMIT.
010-126786-00 | 010-N033A-00500 | 2019-09-19 | RSWDR1904779 |  | 864 | REMOVE EXISTING 0 WINDOW(S), 2 DOOR(S) AND REPLACE WITH NEW. WORK TO COMPLY WITH RCO 612, RCO 308, AND RCO 113.6.1 WITH A U VALUE OF 0.35 OR BETTER. DOORS INFO: REPLACE SIDE ENTRY DOOR AND REAR ENTRY DOOR.
010-126786-00 | 010-N033A-00500 | 2023-05-24 | EMEPR2321583 |  | 0 | BUILDING PERMIT/PLAN REVIEW: PMEPI2316211 INSTALLING OUTLET FOR SUMP SYSTEM
010-126786-00 | 010-N033A-00500 | 2023-04-19 | PMEPI2316211 |  | 22000 | INSTALLING ONE SUMP AND 135 LNFT OF BASEMENT GUTTER * GFCI NEC 210.8(A)(5) NOTE ORC EXCEPTION #2 OF 3401(2) * WIRE/BREAKER SIZE PER NEC 240.3(D) & 310.15(B)(6) * ELECTRIC PERMIT REQUIRE
010-126788-00 | 010-O058F-02900 | 2020-10-26 | DEMO2010235 |  | 9900 | DEMOLITION OF 1 STORY MAIN STRUCTURE 1178 SQ FT COMPLETION OF THE WORK DESCRIBED ON THIS PERMIT, INCLUDING ALL REQUIRED INSPECTIONS AND APPROVALS, WILL COMPLY BUILDING ORDER #UNSF2000128.
010-126788-00 | 010-O058F-02900 | 2020-12-15 |  |  |  | CHK FOR COMPLETION OF REPAIRS/ RESTORATION OF UNIT # 1103 N CASSADY AV DUE TO FIRE
010-126788-00 | 010-O058F-02900 | 2020-11-06 |  |  | 75000 | FIRE - FIRE STARTED IN KITCHEN & SPREAD THROUGH LIVING ROOM, DINING ROOM, BATHROOM, BEDROOMS & BASEMENT.
010-126788-00 | 010-O058F-02900 | 2023-01-05 |  |  | 90000 | GROUNDWATER PRESSURE ON BASEMENT WALLS - BUCKLING. 1085, 1097,1121 N CASSADY TO BE DEMOLISHED. CHECK END OF MARCH 2023.
010-126788-00 | 010-O058F-02900 | 2025-01-22 |  |  |  | POSS N/C
010-126788-00 | 010-O058F-02900 | 2024-10-24 | EMEPC2442793 |  | 0 | BUILDING PERMIT/PLAN REVIEW: PLEX2438874 ELECTRICAL SITE LIGHTING. INSTALLATION OF CONDUIT AND WIRE FOR A NEW 200 AMP 120/240 VOLT SERVICE NEAR THE CORNER ENTRANCE OF THE PARKING LOT. INSTALL NEW METER PANEL COMBO. INSTALL CONDUIT AND THHN WIRE FROM THE
010-126788-00 | 010-O058F-02900 | 2023-08-04 | DEMO2332998 |  | 5000 | DEMO MAIN AND ACCESSORY
010-126788-00 | 010-O058F-02900 | 2023-08-04 | DEMO2333002 |  | 5000 | DEMOLITION OF MAIN AND ACCESSORY STRUCTURES - 1500 SF
010-126788-00 | 010-O058F-02900 | 2023-08-07 | DEMO2333139 |  | 5000 | ACCESSORY BUILDING
010-126788-00 | 010-O058F-02900 | 2025-01-01 |  |  |  | SPL/NWP/VD
010-126788-00 | 010-O058F-02900 | 2023-02-15 | DEMO2307683 |  | 6500 | DEMOLITION OF A 1 STORY 1371 SQ FT SINGLE FAMILY DWELLING
010-126788-00 | 010-O058F-02900 | 2023-02-15 | DEMO2307686 |  | 6500 | DEMOLITION OF A 1 STORY 1060 SQ FT SINGLE FAMILY DWELLING
010-126788-00 | 010-O058F-02900 | 2023-02-27 | DEMO2309320 |  | 7500 | DEMO MAIN STRUCTURE
010-126790-00 | 010-O058F-05000 | 2023-04-27 | RSWDM2317578 |  | 14980 | REMOVAL OF EXISTING ROOFING TO DECK AND INSTALLATION OF NEW ASPHALT SHINGLE ROOFING, FELT, ICE GUARD, AND FLASHINGS ON AN EXISTING MULTI-FAMILY BUILDING PER OHIO BUILDING CODE SECTION 1507.2 AND MANUFACTURERS INSTALLATION INSTRUCTIONS. NO DRAWINGS OR SPE
010-126790-00 | 010-O058F-05000 | 2021-12-10 | MMEPC2148695 |  | 0 | INSTALL NEW METER SETTING LICENSE NUMBER: P00135 ¦ SCOPE ITEM: FUEL GAS OR LP GAS
010-126796-00 | 010-O058F-03100 | 2020-01-24 |  |  | 49000 | TENANT MISUSE AND ABUSE - KITCHEN, LIVING ROOM, BATHROOM & BEDROOM DAMAGES EXCEEDED VALUE OF HOUSE; HOUSE RAZED.
010-126796-00 | 010-O058F-03100 | 2020-02-25 |  |  |  | RECHECK 2020 APPLY REMAINING BENEFIT
010-126796-00 | 010-O058F-03100 | 2020-01-08 | DEMO2000178 |  | 7000 | DEMO OF MAIN SFD 1 STY 912 SF I--670 GRAPHICS CONTROL
010-126796-00 | 010-O058F-03100 | 2019-04-10 | PMLSC1906691 |  | 0 | MLS Scope: Water Heater Replacement
010-126796-00 | 010-O058F-03100 | 2025-01-01 |  |  |  | SPL/NWP/VD
010-126804-00 | 010-N260L-00100 | 2020-03-11 | EMEPM2005246 |  | 0 | BUILDING PERMIT/PLAN REVIEW: FRDM1706914 UNIT ADDRESS 5465 RED BIRD COURT BURN OUT UNIT REWIRE, NEW DEVICES, NEW FIXTURES
010-126804-00 | 010-N260L-00100 | 2019-10-31 |  |  |  | FIRE REPAIRS (UNIT 5465) AND OCCUP OF ALL OTHER UNITS
010-126804-00 | 010-N260L-00100 | 2020-04-15 | PMEPM2007305 |  | 0 | BUILDING PERMIT/PLAN REVIEW: FRDM1706914 REPAIR OR REPLACE DAMAGED SUPPLY, DRAIN AND VENT PLUMBING.
010-126804-00 | 010-N260L-00100 | 2019-02-13 |  |  |  | PLUMBING REPAIRS & OCCUPANCY
010-126806-00 | 010-O104C-03900 | 2019-10-02 |  |  |  | TOTAL REHAB
010-126806-00 | 010-O104C-03900 | 2019-06-11 |  |  |  | BOARDED UP
010-126806-00 | 010-O104C-03900 | 2019-06-11 |  |  |  | BOARDED UP
010-126811-00 | 010-O104C-04700 | 2019-02-13 |  |  |  | RECK FOR OCCUP
010-126811-00 | 010-O104C-04700 | 2023-08-30 | FALRC2337037 |  | 0 | ALTER EXISTING MANUAL FIRE ALARM SYSTEM BY REPLACING/UPGRADING SYSTEM WITH NEW MANUAL SYSTEM. STAND ALONE PERMIT. SECTION 901.7 OF THE OHIO FIRE CODE REQUIRES THE FIRE CODE OFFICIAL TO BE NOTIFIED OF ANY IMPAIRMENT OF THE FIRE PROTECTION SYSTEM(S) AND TH
010-126811-00 | 010-O104C-04700 | 2024-01-01 |  |  |  | SPL/NWP/VD
010-126811-00 | 010-O104C-04700 | 2024-01-12 | EMEPC2403280 |  | 0 | INSTALLATION OF ELECTRIC CIRCUITS FOR NEW FIRE ALARM PANELS
010-126811-00 | 010-O104C-04700 | 2023-08-30 | FALRC2337037 |  | 0 | ALTER EXISTING MANUAL FIRE ALARM SYSTEM BY REPLACING/UPGRADING SYSTEM WITH NEW MANUAL SYSTEM. STAND ALONE PERMIT. SECTION 901.7 OF THE OHIO FIRE CODE REQUIRES THE FIRE CODE OFFICIAL TO BE NOTIFIED OF ANY IMPAIRMENT OF THE FIRE PROTECTION SYSTEM(S) AND TH
010-126811-00 | 010-O104C-04700 | 2024-01-12 | EMEPC2403280 |  | 0 | INSTALLATION OF ELECTRIC CIRCUITS FOR NEW FIRE ALARM PANELS
010-126812-00 | 010-O104F-03300 | 2022-01-01 |  |  |  | SPL/NWP/VD
010-126861-00 | 010-M172-22400 | 2021-12-01 | MMLSR2147307 |  | 0 | MLS SCOPE: REPLACEMENT OF A SINGLE FURNACE LICENSE NUMBER: H00286 ¦ SCOPE ITEM: FURNACES / AIR HANDLERS / RTUS
010-126863-00 | 010-M172-22100 | 2021-07-14 | RSWDR2127254 |  | 345 | Remove existing 0 window(s), 1 door(s) and replace with new. Work to comply with RCO 612, RCO 308, and RCO 113.6.1 with a U Value of 0.35 or Better.
010-126863-00 | 010-M172-22100 | 2022-09-23 | RSWDR2238347 |  | 7318 | REMOVE EXISTING SHINGLE ROOF TO DECK AND REPLACE WITH NEW FELT UNDERLAYMENT, ICE BARRIER MEMBRANE AT EAVE, NECESSARY FLASHINGS, AND NEW ASPHALT SHINGLES. WORK TO COMPLY WITH RCO CHAPTER 9 & MANUFACTURE INSTALLATION INSTRUCTIONS.ROOF INFO: SHINGLE TEAR OF
010-126863-00 | 010-M172-22100 | 2019-10-14 | PMLSR1920968 |  | 0 | MLS SCOPE: WATER HEATER REPLACEMENT
010-126864-00 | 010-M172-22000 | 2023-08-07 | RSWDR2333246 |  | 10769 | Remove existing shingle roof to deck and replace with new felt underlayment, ice barrier membrane at eave, necessary flashings, and new asphalt shingles. Work to comply with RCO chapter 9 & Manufacture installation instructions.Roof Info: Remove and repl
010-126865-00 | 010-M172-21900 | 2020-05-04 | RSWDR2001659 |  | 5000 | REMOVE EXISTING EXTERIOR WALL COVERING SYSTEM AND REPLACE WITH NEW EXTERIOR SIDING OVER AN APPROVED WATER-RESISTIVE BARRIER. WORK TO COMPLY WITH RCO 703.
010-126865-00 | 010-M172-21900 | 2020-05-11 | MMLSR2008835 |  | 0 | MLS SCOPE: REPLACEMENT OF A SINGLE A/C UNIT OR HEAT PUMP LICENSE NUMBER: H00855 ¦ SCOPE ITEM: AIR CONDITIONING (INCLUDING CONDENSERS, EVAPORATORS, COMPRESSORS)
010-126865-00 | 010-M172-21900 | 2020-07-06 | EMEPR2013308 |  | 0 | • ALL NEW SERVICE INSTALL EXCEPT INSIDE BREAKER PANEL W/PROPER GROUNDING OUTSIDE • GFI DEVICE IN WET LOCATION • REPLACE OVERSIZE BREAKER
010-126866-00 | 010-M172-21800 | 2020-05-26 | MMLSR2009763 |  | 0 | MLS SCOPE: REPLACEMENT OF A SINGLE FURNACE, A/C AND/OR HEAT PUMP LICENSE NUMBER: H00150 ¦ SCOPE ITEM: FURNACES / AIR HANDLERS / RTUS
010-126866-00 | 010-M172-21800 | 2021-04-07 | PMEPR2112339 |  | 0 | install acrylic tub liner and wall surround over existing tub and wall, replace existing valve fixture (connect to existing drain and existing supply lines)
010-126867-00 | 010-M172-21700 | 2019-07-10 | RSWDR1903395 |  | 150 | Remove existing 0 window(s), 1 door(s) and replace with new. Work to comply with RCO 612, RCO 308, and RCO 113.6.1 with a U Value of 0.35 or Better.
010-126870-00 | 010-M172-21400 | 2019-09-03 | RSWDR1904417 |  | 8306 | REMOVE EXISTING SHINGLE ROOF TO DECK AND REPLACE WITH NEW FELT UNDERLAYMENT, ICE BARRIER MEMBRANE AT EAVE, NECESSARY FLASHINGS, AND NEW ASPHALT SHINGLES. WORK TO COMPLY WITH RCO CHAPTER 9 & MANUFACTURE INSTALLATION INSTRUCTIONS.ROOF INFO: ROOF
010-126870-00 | 010-M172-21400 | 2019-09-17 | EMEPR1918746 |  | 0 | MOVE WIRES FOR BEDROOM. MOVE VANITY LIGHT.
010-126872-00 | 010-M172-21200 | 2021-08-02 | MMLSR2129992 |  | 0 | MLS Scope: Replacement of a Single Furnace, A/C and/or Heat Pump License Number: H00286 ¦ Scope Item: air conditioning (including condensers, evaporators, compressors)
010-126876-00 | 010-M172-20800 | 2023-07-18 | MMLSR2329690 |  | 0 | MLS SCOPE: REPLACEMENT OF A SINGLE FURNACE, A/C AND/OR HEAT PUMP LICENSE NUMBER: H00286 ¦ SCOPE ITEM: AIR CONDITIONING (INCLUDING CONDENSERS, EVAPORATORS, COMPRESSORS)
010-126876-00 | 010-M172-20800 | 2021-05-21 | PMLSR2118775 |  | 0 | MLS Scope: Water Heater Replacement
010-126876-00 | 010-M172-20800 | 2023-10-23 | RSWDR2344949 |  | 9458 | REMOVE EXISTING SHINGLE ROOF TO DECK AND REPLACE WITH NEW FELT UNDERLAYMENT, ICE BARRIER MEMBRANE AT EAVE, NECESSARY FLASHINGS, AND NEW ASPHALT SHINGLES. WORK TO COMPLY WITH RCO CHAPTER 9 & MANUFACTURE INSTALLATION INSTRUCTIONS.
010-126878-00 | 010-M172-20600 | 2023-09-12 | EMEPR2338803 |  | 0 | Upgrade Electrical service, bonding & grounding AEP disconnect/reconnect!
010-126880-00 | 010-M172-20400 | 2019-06-24 | EMEPR1912107 |  | 0 | REPLACE 100A MAIN PANEL WITH 200A MAIN PANEL. NEW CONDUCTORS FORM SERVICE DROP TO METER AND METER TO PANEL, AND NEW GEC. RECONNECT ALL BRANCH CIRCUITS.
010-126880-00 | 010-M172-20400 | 2021-07-29 | PMEPR2129582 |  | 0 | BUILDING PERMIT/PLAN REVIEW: ALTR2127050 INSTALL PVC DRAINAGE PIPE IN CONCRETE FLOOR. TIE INTO EXISTING 4 SANITARY SEWER AAV'S FOR VENTING 1/2 COPPER FOR ALL NEW SUPPLY NEW FIXTURES SHOWER WC LAV LAUNDRY SINK WASHER STAND PIPE.
010-126880-00 | 010-M172-20400 | 2021-07-29 | PMEPR2129582 |  | 0 | BUILDING PERMIT/PLAN REVIEW: ALTR2127050 INSTALL PVC DRAINAGE PIPE IN CONCRETE FLOOR. TIE INTO EXISTING 4 SANITARY SEWER AAV'S FOR VENTING 1/2 COPPER FOR ALL NEW SUPPLY NEW FIXTURES SHOWER WC LAV LAUNDRY SINK WASHER STAND PIPE.
010-126880-00 | 010-M172-20400 | 2021-07-29 | MMEPR2129579 |  | 0 | BUILDING PERMIT/PLAN REVIEW: ALTR2127050 NEW 4 TAKEOFF ON EXISTING TRUNK FOR CEILING DIFFUSER IN NEW BATHROOM INSTALL EXHAUST FAN AND DUCT TO BUILDING EXTRIOR LICENSE NUMBER: HO9999
010-126880-00 | 010-M172-20400 | 2021-07-29 | MMEPR2129579 |  | 0 | BUILDING PERMIT/PLAN REVIEW: ALTR2127050 NEW 4 TAKEOFF ON EXISTING TRUNK FOR CEILING DIFFUSER IN NEW BATHROOM INSTALL EXHAUST FAN AND DUCT TO BUILDING EXTRIOR LICENSE NUMBER: HO9999
010-126880-00 | 010-M172-20400 | 2021-07-29 | EMEPR2129584 |  | 0 | BUILDING PERMIT/PLAN REVIEW: ALTR2127050 ADDING BRANCH CIRCUITS LIGHTING AND RECEPS FOR BATHROOM ADD BRANCH CIRCUIT FO RELECTRIC RADIANT HEAT NOT IN FLOOR ALL 120V RELOCATE EXISTING LAUNDRY RECEPTACLES
010-126880-00 | 010-M172-20400 | 2021-07-12 | RSWDR2126718 |  | 4300 | REMOVE EXISTING SHINGLE ROOF TO DECK AND REPLACE WITH NEW FELT UNDERLAYMENT, ICE BARRIER MEMBRANE AT EAVE, NECESSARY FLASHINGS, AND NEW ASPHALT SHINGLES. WORK TO COMPLY WITH RCO CHAPTER 9 & MANUFACTURE INSTALLATION INSTRUCTIONS.
010-126880-00 | 010-M172-20400 | 2021-07-14 | ALTR2127050 |  | 12000 | PLAN APPROVAL: FINAL REVIEWED FOR COMPLIANCE UNDER: 2019 RESIDENTIAL CODE OF OHIO DESCRIPTION OF WORK: ALTER A 1 STORY FRAME, 1 FAMILY DWELLING BY FINISHING BASEMENT. WORK WILL INCLUDE FRAMING, DRYWALL, INSULATION, AND MEP WORK. ELECTRICAL LIGHTIN
010-126882-00 | 010-M172-20200 | 2023-10-02 | RSWDR2341718 |  | 2500 | Remove existing 1 window(s), 0 door(s) and replace with new. Work to comply with RCO 612, RCO 308, and RCO 113.6.1 with a U Value of 0.35 or Better.Windows Info: Addison Lite 1 Picture Window Grids: None Glass: Extreme 2 Pane/Low-E & Argon Color: Interi
010-126885-00 | 010-M172-19900 | 2020-06-03 | EMEPR2010536 |  | 0 | PANEL CHANGE AND METER REPLACEMENT
010-126890-00 | 010-M167-44800 | 2021-09-08 | ALTR2135402 |  | 3570 | Plan Approval: Final Reviewed For Compliance Under: 2019 Residential Code Of Ohio Use/Occupancy Group: 1, 2, 3 Family Dwelling Construction Type: V-B Description Of Work: Alter a 1 Story Framed, 1 Family Dwelling by installing 0 Carbon Fiber Str
010-126893-00 | 010-M167-45100 | 2024-11-14 | PMLSR2445302 |  | 0 | MLS SCOPE: GAS WATER HEATER REPLACEMENT
010-126894-00 | 010-M167-45200 | 2024-11-23 | MMLSR2446540 |  | 0 | NULL MLS SCOPE: REPLACEMENT OF A SINGLE FURNACE LICENSE NUMBER: H00425 ¦ SCOPE ITEM: FURNACES / AIR HANDLERS / RTUS
010-126894-00 | 010-M167-45200 | 2019-07-29 | MMLSR1915321 |  | 0 | null MLS Scope: Replacement of a Single A/C Unit or Heat Pump License Number: H00406 ¦ Scope Item: air conditioning (including condensers, evaporators, compressors)
010-126896-00 | 010-M167-45400 | 2019-08-06 | ALTR1908025 |  | 10000 | 9/11/2019 - CONTRACTOR HAS WITHDRAWN FROM PERMIT - SEE DOCUMENT TAB - DBAXTER-DANIEL ALTER 1 STORY SINGLE FAMILY DWELLING BY INSTALLING 13 STEEL I BEAMS AND 2 FORTRESS BRACING ON BASEMENT WALLS
010-126897-00 | 010-M167-45500 | 2020-07-20 | MMLSR2014411 |  | 0 | MLS SCOPE: REPLACEMENT OF A SINGLE FURNACE, A/C AND/OR HEAT PUMP LICENSE NUMBER: H00286 ¦ SCOPE ITEM: AIR CONDITIONING (INCLUDING CONDENSERS, EVAPORATORS, COMPRESSORS)
010-126897-00 | 010-M167-45500 | 2019-01-25 | RSWDR1900270 |  | 0 | Install new asphalt shingle roof over existing roof. Two asphalt shingle roofs maximum permitted per RCO 907.3. Work to comply with RCO chapter 9.
010-126899-00 | 010-M167-45700 | 2023-10-17 | FNCER2344163 |  | 9000 | PLAN APPROVAL: FINAL REVIEWED FOR COMPLIANCE UNDER: 2019 RESIDENTIAL CODE OF OHIO USE/OCCUPANCY GROUP: 1, 2, 3 FAMILY DWELLING CONSTRUCTION TYPE: V-B DESCRIPTION OF WORK: ALTER A 1 STORY FRAMED, 1 FAMILY DWELLING: PROJECT SCOPE IS TO INSTALL A 8
010-126900-00 | 010-M167-45800 | 2022-04-13 | RSWDR2215219 |  | 5847 | REMOVE EXISTING SHINGLE ROOF TO DECK AND REPLACE WITH NEW FELT UNDERLAYMENT, ICE BARRIER MEMBRANE AT EAVE, NECESSARY FLASHINGS, AND NEW ASPHALT SHINGLES. WORK TO COMPLY WITH RCO CHAPTER 9 & MANUFACTURE INSTALLATION INSTRUCTIONS.
010-126901-00 | 010-M167-45900 | 2021-08-26 | MMLSR2133927 |  | 0 | MLS Scope: Replacement of a Single Furnace, A/C and/or Heat Pump License Number: H00855 ¦ Scope Item: air conditioning (including condensers, evaporators, compressors) License Number: H00855 ¦ Scope Item: furnaces / air handlers / RTUs
010-126901-00 | 010-M167-45900 | 2023-07-27 |  |  | 0 | BUILDING PERMIT
010-126901-00 | 010-M167-45900 | 2023-07-27 | 2023021834 |  | 0 | GENERAL BUILDING TRADE.
010-126902-00 | 010-M167-46000 | 2023-03-30 | 2023020920 |  | 0 | Electrical. Type I-B Construction.
010-126902-00 | 010-M167-46000 | 2022-07-18 | 2022021717 |  | 0 | GENERAL BUILDING TRADE
010-126902-00 | 010-M167-46000 | 2021-07-20 | 2021021472 |  | 1600 | sprinklers
010-126902-00 | 010-M167-46000 | 2022-01-03 | 2022020038 |  | 5000000 | GENERAL BUILDING TRADE, MECHANICAL, ELECTRICAL, SPRINKLERS, PLUMBING
010-126906-00 | 010-M167-46400 | 2023-06-02 | DECKR2322946 |  | 20000 | PLAN APPROVAL: FINAL REVIEWED FOR COMPLIANCE UNDER: 2019 RESIDENTIAL CODE OF OHIO USE/OCCUPANCY GROUP: 1, 2, 3 FAMILY DWELLING CONSTRUCTION TYPE: V-B DESCRIPTION OF WORK: ALTER A 1 STORY FRAMED, 1 FAMILY DWELLING BY BUILDING 22’X 9’ ATTACHED DEC
010-126911-00 | 010-M167-46900 | 2020-04-26 | PMLSR2007929 |  | 0 | MLS SCOPE: WATER HEATER REPLACEMENT
010-126912-00 | 010-M167-47000 | 2021-07-12 | MMLSR2126750 |  | 0 | Replacement of a Single Furnace, A/C and/or Heat Pump License Number: H00973
010-126913-00 | 010-M167-47100 | 2020-10-30 | MMLSR2022717 |  | 0 | MLS SCOPE: REPLACEMENT OF A SINGLE FURNACE, A/C AND/OR HEAT PUMP LICENSE NUMBER: H00140 ¦ SCOPE ITEM: FURNACES / AIR HANDLERS / RTUS
010-126913-00 | 010-M167-47100 | 2020-10-30 | MMLSR2022721 |  | 0 | MLS SCOPE: REPLACEMENT OF A SINGLE FURNACE, A/C AND/OR HEAT PUMP LICENSE NUMBER: H00140 ¦ SCOPE ITEM: FURNACES / AIR HANDLERS / RTUS
010-126914-00 | 010-M167-47400 | 2023-04-05 | ALTR2314317 |  | 7500 | PLAN APPROVAL: FINAL REVIEWED FOR COMPLIANCE UNDER: 2019 RESIDENTIAL CODE OF OHIO USE/OCCUPANCY GROUP: 1, 2, 3 FAMILY DWELLING CONSTRUCTION TYPE: V-B DESCRIPTION OF WORK: ALTER A 1 STORY FRAMED, 1 FAMILY DWELLING BY INSTALLING 13 CARBON FIBER ST
010-126914-00 | 010-M167-47400 | 2022-12-21 | MMLSR2250521 |  | 0 | MLS SCOPE: REPLACEMENT OF A SINGLE FURNACE LICENSE NUMBER: H00020 ¦ SCOPE ITEM: FURNACES / AIR HANDLERS / RTUS
010-126914-00 | 010-M167-47400 | 2023-10-26 | RSWDR2345640 |  | 8189 | REMOVE EXISTING 10 WINDOW(S), 0 DOOR(S) AND REPLACE WITH NEW. WORK TO COMPLY WITH RCO 612, RCO 308, AND RCO 113.6.1 WITH A U VALUE OF 0.35 OR BETTER.
010-126915-00 | 010-M167-47500 | 2021-07-26 | RSWDR2128910 |  | 5975 | Remove existing shingle roof to deck and replace with new felt underlayment, ice barrier membrane at eave, necessary flashings, and new asphalt shingles. Work to comply with RCO chapter 9 & Manufacture installation instructions.
010-126920-00 | 010-M167-48000 | 2023-08-16 | EMEPR2334684 |  | 0 | 18KW GENERAC GENERATOR INSTALL Load Calculations required at time of inspection.
010-126922-00 | 010-M167-48200 | 2019-04-06 | RSWDR1901309 |  | 8845 | Remove existing 8 window(s), 0 door(s) and replace with new. Work to comply with RCO 612, RCO 308, and RCO 113.6.1 with a U Value of 0.35 or Better.
010-126922-00 | 010-M167-48200 | 2021-10-12 | EMEPR2140397 |  | 0 | PLUMBING PIPE BURST AND SOAKED ELECTRICAL PANEL. RELOCATE AND REPLACE PANEL SO THAT IT IS NOT EXPOSED TO WATER LINES. UPDATE GROUNDING
010-126923-00 | 010-M167-48300 | 2021-04-02 | PMEPR2111835 |  | 0 | BUILDING PERMIT/PLAN REVIEW: DMGR2106520 INSTALL PLUMBING PER APPROVED BUILDING PLANS.
010-126923-00 | 010-M167-48300 | 2021-04-02 | PMEPR2111835 |  | 0 | BUILDING PERMIT/PLAN REVIEW: DMGR2106520 INSTALL PLUMBING PER APPROVED BUILDING PLANS.
010-126923-00 | 010-M167-48300 | 2021-03-18 | MMEPR2109541 |  | 0 | BUILDING PERMIT/PLAN REVIEW: DMGR2106520 INSTALL & VENT 1 BATH FAN, INSTALL NEW THERMOSTAT LICENSE NUMBER: H00070 ¦ SCOPE ITEM: VENTILATION SYSTEMS
010-126923-00 | 010-M167-48300 | 2021-02-23 | DMGR2106520 |  | 97926 | PLAN APPROVAL: FINAL REVIEWED FOR COMPLIANCE UNDER: 2019 RESIDENTIAL CODE OF OHIO USE/OCCUPANCY GROUP: 1, 2, 3 FAMILY DWELLING CONSTRUCTION TYPE: V-B DESCRIPTION OF WORK: ALTER A 1 STORY FRAMED, 1 FAMILY DWELLING BY REPAIRING DAMAGE AS PER INSU
010-126923-00 | 010-M167-48300 | 2019-01-23 | MMLSR1901459 |  | 0 | MLS Scope: Replacement of a Single Furnace License Number: H00379 ¦ Scope Item: furnaces / air handlers / RTUs
010-126923-00 | 010-M167-48300 | 2021-08-31 | PMLSR2134465 |  | 0 | MLS SCOPE: WATER HEATER REPLACEMENT
010-126923-00 | 010-M167-48300 | 2021-04-12 | EMEPR2112956 |  | 0 | BUILDING PERMIT/PLAN REVIEW: DMGR2106520 WIRE FIRST FLOOR TO CODE AFTER FIRE. ADD SMOKE DETECTORS AS NEEDED FOR CODE. NO PANEL OR SERVICE WORK.
010-126932-00 | 010-M167-49200 | 2023-06-20 | ALTR2325485 |  | 20251 | PLAN APPROVAL: FINAL REVIEWED FOR COMPLIANCE UNDER: 2019 RESIDENTIAL CODE OF OHIO USE/OCCUPANCY GROUP: 1, 2, 3 FAMILY DWELLING CONSTRUCTION TYPE: V-B DESCRIPTION OF WORK: ALTER A 1 STORY FRAMED, 1 FAMILY DWELLING BY BUILDING 24’X 24’ WOOD FRAME
010-126932-00 | 010-M167-49200 | 2021-09-20 | PMEPR2137080 |  | 0 | install acrylic tub liner and wall surround over existing tub and wall, replace existing valve fixture (connect to existing drain and existing supply lines)
010-126932-00 | 010-M167-49200 | 2024-07-01 | MMLSR2427040 |  | 0 | MLS SCOPE: REPLACEMENT OF A SINGLE A/C UNIT OR HEAT PUMP LICENSE NUMBER: H00150 ¦ SCOPE ITEM: FURNACES / AIR HANDLERS / RTUS
010-126933-00 | 010-M167-49300 | 2019-09-24 | RSWDR1904843 |  | 12000 | REMOVE EXISTING SHINGLE ROOF TO DECK AND REPLACE WITH NEW FELT UNDERLAYMENT, ICE BARRIER MEMBRANE AT EAVE, NECESSARY FLASHINGS, AND NEW ASPHALT SHINGLES. WORK TO COMPLY WITH RCO CHAPTER 9 & MANUFACTURE INSTALLATION INSTRUCTIONS.ROOF INFO: ROOF
010-126935-00 | 010-M167-49500 | 2021-03-26 | PMLSR2110831 |  | 0 | MLS Scope: Water Heater Replacement
010-126939-00 | 010-M167-49900 | 2021-12-03 | PMLSR2147629 |  | 0 | MLS SCOPE: WATER HEATER REPLACEMENT
010-126940-00 | 010-M167-50000 | 2020-09-11 | MMLSR2018746 |  | 0 | MLS SCOPE: REPLACEMENT OF A SINGLE FURNACE, A/C AND/OR HEAT PUMP LICENSE NUMBER: H00240 ¦ SCOPE ITEM: AIR CONDITIONING (INCLUDING CONDENSERS, EVAPORATORS, COMPRESSORS)
010-126945-00 | 010-M158E-02000 | 2023-12-13 | RSWDR2351532 |  | 2800 | REMOVE EXISTING 3 WINDOW(S), 0 DOOR(S) AND REPLACE WITH NEW. WORK TO COMPLY WITH RCO 612, RCO 308, AND RCO 113.6.1 WITH A U VALUE OF 0.35 OR BETTER.
010-126946-00 | 010-M158E-02100 | 2019-01-07 | EMLSR1900307 |  | 0 | REPLACING SERVICE CABLE FROM METER TO BREAKER BOX
010-126947-00 | 010-M158E-02200 | 2019-12-06 | EMEPR1925286 |  | 0 | 150 AMP PANEL SWAP INSTALL DEDICATED OUTLET FOR SUMP PUMP
010-126947-00 | 010-M158E-02200 | 2019-12-04 | PMEPR1925051 |  | 0 | REPLACEMENT OF 35 FT BUILDING DRAIN AND PARTIAL SOIL STACK UP TO CLEAN OUT WITH FLOOR DRAIN. LAUNDRY STAND PIPE CONNECTING TO EXISTING LAUNDRY TUB VENTED WITH AAV. SUMP CROCK / PUMP INSTALLATION. REPLACE USING PVC PIP ALL MATERIALS APPROVED IN 702.1
010-126947-00 | 010-M158E-02200 | 2022-03-10 | PMLSR2210372 |  | 0 | MLS SCOPE: WATER HEATER REPLACEMENT
010-126951-00 | 010-M158E-02600 | 2023-11-03 | RSWDR2346898 |  | 12169 | REMOVE EXISTING SHINGLE ROOF TO DECK AND REPLACE WITH NEW FELT UNDERLAYMENT, ICE BARRIER MEMBRANE AT EAVE, NECESSARY FLASHINGS, AND NEW ASPHALT SHINGLES. WORK TO COMPLY WITH RCO CHAPTER 9 & MANUFACTURE INSTALLATION INSTRUCTIONS.ROOF INFO: 905.1.2 ICE BAR
010-126953-00 | 010-M158E-02800 | 2022-07-11 | MMLSR2227889 |  | 0 | MLS SCOPE: REPLACEMENT OF A SINGLE A/C UNIT OR HEAT PUMP LICENSE NUMBER: H00150 ¦ SCOPE ITEM: AIR CONDITIONING (INCLUDING CONDENSERS, EVAPORATORS, COMPRESSORS)
010-126954-00 | 010-M158E-02900 | 2024-03-01 | RSWDR2409531 |  | 12021 | REMOVE EXISTING SHINGLE ROOF TO DECK AND REPLACE WITH NEW FELT UNDERLAYMENT, ICE BARRIER MEMBRANE AT EAVE, NECESSARY FLASHINGS, AND NEW ASPHALT SHINGLES. WORK TO COMPLY WITH RCO CHAPTER 9 & MANUFACTURE INSTALLATION INSTRUCTIONS.ROOF INFO: 905.1.2 ICE BAR
010-126957-00 | 010-M158E-03200 | 2022-04-19 | RSWDR2216050 |  | 6504 | REMOVE EXISTING 8 WINDOW(S), 0 DOOR(S) AND REPLACE WITH NEW. WORK TO COMPLY WITH RCO 612, RCO 308, AND RCO 113.6.1 WITH A U VALUE OF 0.35 OR BETTER.
010-126957-00 | 010-M158E-03200 | 2021-08-17 | PMEPR2132414 |  | 0 | *Repipe 45’ of 1-1/2” copper drain line with 2” pvc. This will be the kitchen drain line. Band onto the vent in kitchen cabinet. *repipe 6’ of 1-1/2” copper lav drain with 1-1/2” pvc. Band onto vent Repipe 3’ or 1-1/2” copper tub drain with 1-1/2” pvc
010-126957-00 | 010-M158E-03200 | 2023-02-14 | RSWDR2307531 |  | 14300 | Remove existing shingle roof to deck and replace with new felt underlayment, ice barrier membrane at eave, necessary flashings, and new asphalt shingles. Work to comply with RCO chapter 9 & Manufacture installation instructions.
010-126957-00 | 010-M158E-03200 | 2022-05-11 | MMLSR2219192 |  | 0 | MLS SCOPE: REPLACEMENT OF A SINGLE FURNACE, A/C AND/OR HEAT PUMP LICENSE NUMBER: H00470 ¦ SCOPE ITEM: FURNACES / AIR HANDLERS / RTUS
010-126961-00 | 010-M158E-03600 | 2023-11-09 | RSWDR2347590 |  | 23269 | REMOVE EXISTING EXTERIOR WALL COVERING SYSTEM AND REPLACE WITH NEW EXTERIOR SIDING OVER AN APPROVED WATER-RESISTIVE BARRIER. WORK TO COMPLY WITH RCO 703. REMOVE EXISTING SHINGLE ROOF TO DECK AND REPLACE WITH NEW FELT UNDERLAYMENT, ICE BARRIER MEMBRANE
010-126963-00 | 010-M158E-03800 | 2023-12-01 | RSWDR2350214 |  | 9442 | REMOVE EXISTING SHINGLE ROOF TO DECK AND REPLACE WITH NEW FELT UNDERLAYMENT, ICE BARRIER MEMBRANE AT EAVE, NECESSARY FLASHINGS, AND NEW ASPHALT SHINGLES. WORK TO COMPLY WITH RCO CHAPTER 9 & MANUFACTURE INSTALLATION INSTRUCTIONS.ROOF INFO: SHINGLE TEAR OF
010-126964-00 | 010-M158E-11700 | 2023-07-03 | RSWDR2327537 |  | 10000 | Remove existing shingle roof to deck and replace with new felt underlayment, ice barrier membrane at eave, necessary flashings, and new asphalt shingles. Work to comply with RCO chapter 9 & Manufacture installation instructions.
010-126968-00 | 010-O054DD-38900 | 2023-06-22 | RSWDR2325928 |  | 8867 | Remove existing 5 window(s), 0 door(s) and replace with new. Work to comply with RCO 612, RCO 308, and RCO 113.6.1 with a U Value of 0.35 or Better.Windows Info: Model: Ultraview W:36 H:48 Location: Level 1, Family Room 1 Quantity: 2 • Style: Double Hun
010-126969-00 | 010-M158E-12200 | 2023-08-22 | RSWDR2335574 |  | 11700 | Remove existing shingle roof to deck and replace with new felt underlayment, ice barrier membrane at eave, necessary flashings, and new asphalt shingles. Work to comply with RCO chapter 9 & Manufacture installation instructions.
010-126973-00 | 010-M158E-12600 | 2019-03-27 | ALTR1902728 |  | 32000 | ALTER 1 STORY SFD TO BUILD ON TOP OF EXISTING ROOF WITH RAFTERS TO CREATE MORE FALL. ELECTRIC PERMIT IS REQUIRED INSULATION AND DRYWALL IN ALTERED ROOM.
010-126973-00 | 010-M158E-12600 | 2019-10-15 | EMEPR1921147 |  | 0 | BUILDING PERMIT/PLAN REVIEW: ALTR1902728 CHANGE SERVICE INSTALL NEW ELECTRIC (OUTLETS, LIGHTS) IN ADDITION
010-126973-00 | 010-M158E-12600 | 2019-11-13 | MMEPR1923483 |  | 0 | BUILDING PERMIT/PLAN REVIEW: ALTR1902728 EXTEND 2 SUPPLY RUNS AND EXTEND 1 RETURN LICENSE NUMBER: H00306 ¦ SCOPE ITEM: AIR CONDITIONING PIPING
010-126976-00 | 010-M158E-12900 | 2022-03-15 | MMLSR2210915 |  | 0 | MLS SCOPE: REPLACEMENT OF A SINGLE FURNACE LICENSE NUMBER: H00425 ¦ SCOPE ITEM: FURNACES / AIR HANDLERS / RTUS
010-126976-00 | 010-M158E-12900 | 2021-10-15 | EMLSR2140895 |  | 0 | Building Permit/Plan Review: PLEX2139174 MLS Scope: Electric for Solar Photovoltaic (PV) System
010-126976-00 | 010-M158E-12900 | 2021-12-22 | EMEPR2149948 |  | 0 | REPLACE 100 AMP METER BASE
010-126978-00 | 010-M158E-13100 | 2022-11-04 | PMEPR2244548 |  | 0 | Replace 15ft of 3in copper with PVC Replace 10 ft of 1 1/2in copper with PVC This is for the stack
010-126980-00 | 010-M158E-13300 | 2022-05-06 | RSWDR2218583 |  | 10970 | REMOVE EXISTING SHINGLE ROOF TO DECK AND REPLACE WITH NEW FELT UNDERLAYMENT, ICE BARRIER MEMBRANE AT EAVE, NECESSARY FLASHINGS, AND NEW ASPHALT SHINGLES. WORK TO COMPLY WITH RCO CHAPTER 9 & MANUFACTURE INSTALLATION INSTRUCTIONS.
010-126981-00 | 010-M158E-13400 | 2022-01-20 | ALTR2204159 |  | 1500 | .PLAN APPROVAL: FINAL REVIEWED FOR COMPLIANCE UNDER: 2019 RESIDENTIAL CODE OF OHIO DESCRIPTION OF WORK: ALTER A 2 STORY FRAME, 1 FAMILY DWELLING FULL BASEMENT, ALTERATION TO INCLUDE REMOVING WALL AND INSTALLING NEW LVL BETWEEN KITCHEN AND LIVIN
010-126981-00 | 010-M158E-13400 | 2022-01-31 | EMEPR2205297 |  | 0 | BUILDING PERMIT/PLAN REVIEW: ALTR2204159 RELOCATE ONE (1) THREE WAY SWITCH, DEMO ONE (1) RECEPTACLE, RELCOATE BOX TO OPPOSITE SIDE OF WALL, JUNCTION AND REFEED TWO (2) EXISTING RECEPTACLES
010-126981-00 | 010-M158E-13400 | 2022-10-20 | MMLSR2242317 |  | 0 | MLS SCOPE: REPLACEMENT OF A SINGLE FURNACE LICENSE NUMBER: H00425 ¦ SCOPE ITEM: FURNACES / AIR HANDLERS / RTUS
010-126983-00 | 010-M158E-13600 | 2023-07-06 | MMLSR2327848 |  | 0 | MLS Scope: Replacement of a Single Furnace License Number: H00853 ¦ Scope Item: furnaces / air handlers / RTUs
010-126984-00 | 010-M158E-13700 | 2024-02-23 | PMLSR2408351 |  | 0 | MLS SCOPE: WATER HEATER REPLACEMENT
010-126985-00 | 010-M158E-13800 | 2019-10-17 | MMLSR1921267 |  | 0 | MLS SCOPE: REPLACEMENT OF A SINGLE FURNACE, A/C AND/OR HEAT PUMP LICENSE NUMBER: H00425 ¦ SCOPE ITEM: AIR CONDITIONING (INCLUDING CONDENSERS, EVAPORATORS, COMPRESSORS)
010-126985-00 | 010-M158E-13800 | 2020-04-17 | PMLSR2007481 |  | 0 | MLS SCOPE: WATER HEATER REPLACEMENT
010-126988-00 | 010-M158E-14100 | 2019-05-03 | MMLSR1908322 |  | 0 | MLS Scope: Replacement of a Single Furnace License Number: H00286 ¦ Scope Item: furnaces / air handlers / RTUs
010-126990-00 | 010-M158E-14300 | 2021-08-29 | MMLSR2134214 |  | 0 | MLS Scope: Replacement of a Single Furnace, A/C and/or Heat Pump License Number: H00150 ¦ Scope Item: furnaces / air handlers / RTUs
010-126990-00 | 010-M158E-14300 | 2024-08-06 | PMLSR2431231 |  | 0 | WATER HEATER REPLACEMENT
010-126992-00 | 010-M158E-14500 | 2020-08-11 | ALTR2007467 |  | 9200 | PLAN APPROVAL: FINAL REVIEWED FOR COMPLIANCE UNDER: 2019 RESIDENTIAL CODE OF OHIO USE/OCCUPANCY GROUP: 1, 2, 3 FAMILY DWELLING CONSTRUCTION TYPE: V-B DESCRIPTION OF WORK: ALTER A 1 STORY FRAMED, 1 FAMILY DWELLING BY INSTALLING 15 CARBON FIBER ST
010-126993-00 | 010-M158E-14600 | 2024-11-11 | MMLSR2444776 |  | 0 | MLS Scope: Replacement of a Single Furnace License Number: H00020 ¦ Scope Item: furnaces / air handlers / RTUs
010-126993-00 | 010-M158E-14600 | 2024-06-24 | MMLSR2425840 |  | 0 | MLS Scope: Replacement of a Single A/C Unit or Heat Pump License Number: H00020 ¦ Scope Item: air conditioning (including condensers, evaporators, compressors)
010-126994-00 | 010-M158E-14700 | 2019-08-01 | MMLSR1915243 |  | 0 | MLS Scope: Replacement of a Single Furnace, A/C and/or Heat Pump License Number: H00240 ¦ Scope Item: air conditioning (including condensers, evaporators, compressors)
010-126996-00 | 010-M158E-14900 | 2020-02-07 | MMLSR2002905 |  | 0 | MLS SCOPE: REPLACEMENT OF A SINGLE FURNACE LICENSE NUMBER: H00589 ¦ SCOPE ITEM: FURNACES / AIR HANDLERS / RTUS
010-126996-00 | 010-M158E-14900 | 2020-02-14 | RSWDR2000570 |  | 5500 | REMOVE EXISTING SHINGLE ROOF TO DECK AND REPLACE WITH NEW FELT UNDERLAYMENT, ICE BARRIER MEMBRANE AT EAVE, NECESSARY FLASHINGS, AND NEW ASPHALT SHINGLES. WORK TO COMPLY WITH RCO CHAPTER 9 & MANUFACTURE INSTALLATION INSTRUCTIONS.
010-126996-00 | 010-M158E-14900 | 2020-02-13 | MMLSR2003205 |  | 0 | MLS SCOPE: REPLACEMENT OF A SINGLE FURNACE, A/C AND/OR HEAT PUMP LICENSE NUMBER: H00020 ¦ SCOPE ITEM: FURNACES / AIR HANDLERS / RTUS
010-126997-00 | 010-M158E-15000 | 2019-04-10 | RSWDR1901384 |  | 4850 | Remove existing 10 window(s), 0 door(s) and replace with new. Work to comply with RCO 612, RCO 308, and RCO 113.6.1 with a U Value of 0.35 or Better.
010-126997-00 | 010-M158E-15000 | 2020-03-21 | RSWDR2001079 |  | 450 | REMOVE EXISTING 0 WINDOW(S), 1 DOOR(S) AND REPLACE WITH NEW. WORK TO COMPLY WITH RCO 612, RCO 308, AND RCO 113.6.1 WITH A U VALUE OF 0.35 OR BETTER. DOORS INFO: FRONT
010-127005-00 | 010-M158E-09200 | 2022-10-19 | EMLSR2242258 |  | 0 | MLS SCOPE: TEMPORARY/FREESTANDING SERVICE (UP TO 200 AMPS DURING CONSTRUCTION)
010-127005-00 | 010-M158E-09200 | 2022-06-30 | EMEPR2226568 |  | 0 | REMOVE AFFECTED FIRE DAMAGED CIRCUITS FROM PANEL SO TEMP POWER CAN BE RESTORED
010-127005-00 | 010-M158E-09200 | 2022-12-08 | EMEPR2248863 |  | 0 | Building Permit/Plan Review: DMGR2237840 rough and finish wire and install new service
010-127006-00 | 010-M158E-09300 | 2020-10-01 | PMLSR2020288 |  | 0 | MLS SCOPE: WATER HEATER REPLACEMENT
010-127009-00 | 010-M158E-09600 | 2020-03-04 | MMLSR2004786 |  | 0 | MLS SCOPE: REPLACEMENT OF A SINGLE A/C UNIT OR HEAT PUMP LICENSE NUMBER: H00020 ¦ SCOPE ITEM: AIR CONDITIONING (INCLUDING CONDENSERS, EVAPORATORS, COMPRESSORS)
010-127010-00 | 010-M158E-09700 | 2021-03-24 | RSWDR2110289 |  | 6096 | Remove existing 9 window(s), 0 door(s) and replace with new. Work to comply with RCO 612, RCO 308, and RCO 113.6.1 with a U Value of 0.35 or Better.
010-127010-00 | 010-M158E-09700 | 2020-07-29 | PMEPR2015349 |  | 0 | INSTALL ACRYLIC TUB LINER AND WALL SURROUND OVER EXISTING TUB AND WALL, REPLACE EXISTING VALVE FIXTURE (CONNECT TO EXISTING DRAIN AND EXISTING SUPPLY LINES)
010-127016-00 | 010-M158E-10300 | 2020-08-21 | MMLSR2017187 |  | 0 | MLS SCOPE: REPLACEMENT OF A SINGLE FURNACE, A/C AND/OR HEAT PUMP LICENSE NUMBER: H00020 ¦ SCOPE ITEM: AIR CONDITIONING (INCLUDING CONDENSERS, EVAPORATORS, COMPRESSORS)
010-127017-00 | 010-M158E-10400 | 2021-09-14 | MMLSR2136289 |  | 0 | MLS Scope: Replacement of a Single Furnace, A/C and/or Heat Pump License Number: H00425 ¦ Scope Item: air conditioning (including condensers, evaporators, compressors)
010-127021-00 | 010-M158E-10800 | 2021-04-30 | EMLSR2115701 |  | 0 | Building Permit/Plan Review: PLEX2114341 MLS Scope: Electric for Solar Photovoltaic (PV) System
010-127024-00 | 010-M158E-11100 | 2022-11-04 | RSWDR2244455 |  | 3999 | Remove existing 5 window(s), 0 door(s) and replace with new. Work to comply with RCO 612, RCO 308, and RCO 113.6.1 with a U Value of 0.35 or Better.Windows Info: Envision 3 Double Hung Configuration: Equal Sashes Grids: None Glass: Extreme 2 Pane/Low-E
010-127026-00 | 010-M158E-07200 | 2022-04-19 | RSWDR2216114 |  | 758 | REMOVE EXISTING 0 WINDOW(S), 1 DOOR(S) AND REPLACE WITH NEW. WORK TO COMPLY WITH RCO 612, RCO 308, AND RCO 113.6.1 WITH A U VALUE OF 0.35 OR BETTER.
010-127028-00 | 010-M158E-07400 | 2020-12-16 | MMLSR2026079 |  | 0 | MLS Scope: Replacement of a Single Furnace License Number: H00124 ¦ Scope Item: furnaces / air handlers / RTUs
010-127028-00 | 010-M158E-07400 | 2022-12-02 | RSWDR2247943 |  | 9966 | REMOVE EXISTING SHINGLE ROOF TO DECK AND REPLACE WITH NEW FELT UNDERLAYMENT, ICE BARRIER MEMBRANE AT EAVE, NECESSARY FLASHINGS, AND NEW ASPHALT SHINGLES. WORK TO COMPLY WITH RCO CHAPTER 9 & MANUFACTURE INSTALLATION INSTRUCTIONS.ROOF INFO: SHINGLE TEAR OF
010-127028-00 | 010-M158E-07400 | 2023-12-21 | ALTR2352649 |  | 10000 | Plan Approval: Final Reviewed For Compliance Under: 2019 Residential Code Of Ohio Use/Occupancy Group: 1, 2, 3 Family Dwelling Construction Type: V-B Description Of Work: Alter a 1 Story Framed, 1 Family Dwelling by installing 7 Intellibraces an
010-127028-00 | 010-M158E-07400 | 2023-12-18 | EMEPR2352106 |  | 0 | Building Permit/Plan Review: Pmepi2352050 Install one (1) Outlet from Panel
010-127028-00 | 010-M158E-07400 | 2023-10-23 | RSWDR2345130 |  | 2427 | REMOVE EXISTING 1 WINDOW(S), 0 DOOR(S) AND REPLACE WITH NEW. WORK TO COMPLY WITH RCO 612, RCO 308, AND RCO 113.6.1 WITH A U VALUE OF 0.35 OR BETTER.
010-127028-00 | 010-M158E-07400 | 2023-12-18 | PMEPI2352050 |  | 11000 | INSTALL SUMP SYSTEM WITH 128 LNFT BASEMENT GUTTER
010-127030-00 | 010-M158E-07600 | 2020-08-26 | PMLSR2017480 |  | 0 | MLS SCOPE: WATER HEATER REPLACEMENT
010-127037-00 | 010-M158E-08300 | 2022-08-16 | RSWDR2233192 |  | 11808 | REMOVE EXISTING SHINGLE ROOF TO DECK AND REPLACE WITH NEW FELT UNDERLAYMENT, ICE BARRIER MEMBRANE AT EAVE, NECESSARY FLASHINGS, AND NEW ASPHALT SHINGLES. WORK TO COMPLY WITH RCO CHAPTER 9 & MANUFACTURE INSTALLATION INSTRUCTIONS.ROOF INFO: ROOF REPLACEMENT
010-127039-00 | 010-M158E-08500 | 2020-05-18 | RSWDR2001943 |  | 12700 | REMOVE EXISTING SHINGLE ROOF TO DECK AND REPLACE WITH NEW FELT UNDERLAYMENT, ICE BARRIER MEMBRANE AT EAVE, NECESSARY FLASHINGS, AND NEW ASPHALT SHINGLES. WORK TO COMPLY WITH RCO CHAPTER 9 & MANUFACTURE INSTALLATION INSTRUCTIONS.
010-127046-00 | 010-M158E-05300 | 2021-12-20 | RSWDR2149752 |  | 4089 | REMOVE EXISTING 8 WINDOW(S), 0 DOOR(S) AND REPLACE WITH NEW. WORK TO COMPLY WITH RCO 612, RCO 308, AND RCO 113.6.1 WITH A U VALUE OF 0.35 OR BETTER.
010-127049-00 | 010-M158E-05000 | 2022-07-22 | EMEPR2229692 |  | 0 | UPGRADE SERVICE TO 200A. INSTALL 50A 240V CIRCUIT TO GARAGE.
010-127050-00 | 010-M158E-04900 | 2023-04-27 | RSWDR2317519 |  | 11550 | REMOVE EXISTING 11 WINDOW(S), 3 DOOR(S) AND REPLACE WITH NEW. WORK TO COMPLY WITH RCO 612, RCO 308, AND RCO 113.6.1 WITH A U VALUE OF 0.35 OR BETTER. REMOVE EXISTING EXTERIOR WALL COVERING SYSTEM AND REPLACE WITH NEW EXTERIOR SIDING OVER AN APPROVED W
010-127050-00 | 010-M158E-04900 | 2023-09-19 | PMEPR2339794 |  | 0 | BUILDING PERMIT/PLAN REVIEW: ALTR2337603 INSTALL NEW PLUMBING LINES AND FIXTURES. INSTALL NEW WATER HEATER.
010-127050-00 | 010-M158E-04900 | 2023-09-19 | PMEPR2339794 |  | 0 | BUILDING PERMIT/PLAN REVIEW: ALTR2337603 INSTALL NEW PLUMBING LINES AND FIXTURES. INSTALL NEW WATER HEATER.
010-127050-00 | 010-M158E-04900 | 2023-09-19 | MMEPR2339793 |  | 0 | BUILDING PERMIT/PLAN REVIEW: ALTR2337603 INSTALL NEW FURNACE, GAS, A/C UNIT. INSTALL NEW DUCTS LICENSE NUMBER: HO9999
010-127050-00 | 010-M158E-04900 | 2023-09-19 | MMEPR2339793 |  | 0 | BUILDING PERMIT/PLAN REVIEW: ALTR2337603 INSTALL NEW FURNACE, GAS, A/C UNIT. INSTALL NEW DUCTS LICENSE NUMBER: HO9999
010-127050-00 | 010-M158E-04900 | 2023-09-19 | EMEPR2339797 |  | 0 | BUILDING PERMIT/PLAN REVIEW: ALTR2337603 INSTALL NEW ELECTRICAL PANEL, WIRING, DEVICES AND FIXTURES
010-127050-00 | 010-M158E-04900 | 2023-09-19 | EMEPR2339797 |  | 0 | BUILDING PERMIT/PLAN REVIEW: ALTR2337603 INSTALL NEW ELECTRICAL PANEL, WIRING, DEVICES AND FIXTURES
010-127050-00 | 010-M158E-04900 | 2023-09-05 | ALTR2337603 |  | 50000 | PLAN APPROVAL: FINAL REVIEWED FOR COMPLIANCE UNDER: 2019 RESIDENTIAL CODE OF OHIO USE/OCCUPANCY GROUP: 1, 2, 3 FAMILY DWELLING CONSTRUCTION TYPE: V-B DESCRIPTION OF WORK: ALTER A 2 STORY FRAMED, 1 FAMILY DWELLING: PROJECT SCOPE IS TO RENOVATE T
010-127052-00 | 010-M158E-04700 | 2024-08-21 | RSWDR2434253 |  | 10220 | REMOVE EXISTING SHINGLE ROOF TO DECK AND REPLACE WITH NEW FELT UNDERLAYMENT, ICE BARRIER MEMBRANE AT EAVE, NECESSARY FLASHINGS, AND NEW ASPHALT SHINGLES. WORK TO COMPLY WITH RCO CHAPTER 9 & MANUFACTURE INSTALLATION INSTRUCTIONS.ROOF INFO: SHINGLE TEAR OF
010-127053-00 | 010-M158E-04600 | 2023-06-02 | MMLSR2322903 |  | 0 | MLS SCOPE: REPLACEMENT OF A SINGLE A/C UNIT OR HEAT PUMP LICENSE NUMBER: H00150 ¦ SCOPE ITEM: FURNACES / AIR HANDLERS / RTUS
010-127053-00 | 010-M158E-04600 | 2023-04-10 | RSWDR2314816 |  | 10746 | REMOVE EXISTING SHINGLE ROOF TO DECK AND REPLACE WITH NEW FELT UNDERLAYMENT, ICE BARRIER MEMBRANE AT EAVE, NECESSARY FLASHINGS, AND NEW ASPHALT SHINGLES. WORK TO COMPLY WITH RCO CHAPTER 9 & MANUFACTURE INSTALLATION INSTRUCTIONS.ROOF INFO: SHINGLE TEAR OF
010-127053-00 | 010-M158E-04600 | 2021-05-01 | RSWDR2115810 |  | 855 | Remove existing 4 window(s), 0 door(s) and replace with new. Work to comply with RCO 612, RCO 308, and RCO 113.6.1 with a U Value of 0.35 or Better.
010-127056-00 | 010-M158E-04300 | 2019-11-05 | MMLSR1922724 |  | 0 | MLS SCOPE: REPLACEMENT OF A SINGLE FURNACE LICENSE NUMBER: H00317 ¦ SCOPE ITEM: FURNACES / AIR HANDLERS / RTUS
010-127056-00 | 010-M158E-04300 | 2021-12-21 | MMLSR2149788 |  | 0 | MLS SCOPE: REPLACEMENT OF A SINGLE A/C UNIT OR HEAT PUMP LICENSE NUMBER: H00150 ¦ SCOPE ITEM: FURNACES / AIR HANDLERS / RTUS
010-127057-00 | 010-M158E-04200 | 2024-05-13 | PMLSR2419375 |  | 0 | MLS SCOPE: WATER HEATER REPLACEMENT
010-127058-00 | 010-M158E-04100 | 2020-08-24 | MMLSR2017264 |  | 0 | MLS SCOPE: REPLACEMENT OF A SINGLE A/C UNIT OR HEAT PUMP LICENSE NUMBER: H00150 ¦ SCOPE ITEM: AIR CONDITIONING (INCLUDING CONDENSERS, EVAPORATORS, COMPRESSORS)
010-127058-00 | 010-M158E-04100 | 2021-09-01 | PMLSR2134669 |  | 0 | MLS Scope: Water Heater Replacement
010-127059-00 | 010-M158E-04000 | 2023-10-25 | PMLSR2345413 |  | 0 | MLS SCOPE: WATER HEATER REPLACEMENT
010-127059-00 | 010-M158E-04000 | 2023-10-03 | EMEPR2342000 |  | 0 | SERVICE UPGRADE TO 200 AMPS.
010-127063-00 | 010-M158E-11400 | 2023-11-20 | RSWDR2348817 |  | 12855 | REMOVE EXISTING SHINGLE ROOF TO DECK AND REPLACE WITH NEW FELT UNDERLAYMENT, ICE BARRIER MEMBRANE AT EAVE, NECESSARY FLASHINGS, AND NEW ASPHALT SHINGLES. WORK TO COMPLY WITH RCO CHAPTER 9 & MANUFACTURE INSTALLATION INSTRUCTIONS.ROOF INFO: 905.1.2 ICE BAR
010-127069-00 | 010-M158E-06700 | 2023-12-04 | RSWDR2350401 |  | 3519 | REMOVE EXISTING 1 WINDOW(S), 0 DOOR(S) AND REPLACE WITH NEW. WORK TO COMPLY WITH RCO 612, RCO 308, AND RCO 113.6.1 WITH A U VALUE OF 0.35 OR BETTER.
010-127072-00 | 010-M158E-06400 | 2022-08-19 | MMLSR2233637 |  | 0 | MLS SCOPE: REPLACEMENT OF A SINGLE FURNACE LICENSE NUMBER: H00402 ¦ SCOPE ITEM: FURNACES / AIR HANDLERS / RTUS
010-127073-00 | 010-M158E-06300 | 2022-07-14 | MMLSR2228496 |  | 0 | MLS SCOPE: REPLACEMENT OF A SINGLE FURNACE LICENSE NUMBER: H00056 ¦ SCOPE ITEM: FURNACES / AIR HANDLERS / RTUS
010-127077-00 | 010-M158E-05900 | 2020-09-11 | EMEPR2018715 |  | 0 | 100 AMP PANEL SWAP
010-127077-00 | 010-M158E-05900 | 2022-08-12 | RSWDR2232769 |  | 9371 | REMOVE EXISTING SHINGLE ROOF TO DECK AND REPLACE WITH NEW FELT UNDERLAYMENT, ICE BARRIER MEMBRANE AT EAVE, NECESSARY FLASHINGS, AND NEW ASPHALT SHINGLES. WORK TO COMPLY WITH RCO CHAPTER 9 & MANUFACTURE INSTALLATION INSTRUCTIONS.ROOF INFO: SHINGLE TEAR OF
010-127077-00 | 010-M158E-05900 | 2022-08-18 | EMLSR2233466 |  | 0 | BUILDING PERMIT/PLAN REVIEW: PLEX2228569 MLS SCOPE: ELECTRIC FOR SOLAR PHOTOVOLTAIC (PV) SYSTEM
010-127078-00 | 010-M158E-05800 | 2021-09-29 | RSWDR2138663 |  | 7859 | Remove existing shingle roof to deck and replace with new felt underlayment, ice barrier membrane at eave, necessary flashings, and new asphalt shingles. Work to comply with RCO chapter 9 & Manufacture installation instructions.
010-127078-00 | 010-M158E-05800 | 2022-03-02 | RSWDR2209285 |  | 7282 | REMOVE EXISTING 7 WINDOW(S), 0 DOOR(S) AND REPLACE WITH NEW. WORK TO COMPLY WITH RCO 612, RCO 308, AND RCO 113.6.1 WITH A U VALUE OF 0.35 OR BETTER.WINDOWS INFO: REMOVE AND REPLACE 7 WINDOWS LIKE FOR LIKE NO STRUCTURE CHANGES
010-127081-00 | 010-M158E-15500 | 2019-07-11 | PMLSM1913431 |  | 0 | MLS SCOPE: WATER HEATER REPLACEMENT
010-127081-00 | 010-M158E-15500 | 2019-08-02 | PMLSM1915382 |  | 0 | MLS SCOPE: WATER HEATER REPLACEMENT
010-127082-00 | 010-M182D-00100 | 2022-04-11 | MMLSR2214958 |  | 0 | MLS SCOPE: REPLACEMENT OF A SINGLE FURNACE, A/C AND/OR HEAT PUMP LICENSE NUMBER: H00124 ¦ SCOPE ITEM: AIR CONDITIONING (INCLUDING CONDENSERS, EVAPORATORS, COMPRESSORS)
010-127082-00 | 010-M182D-00100 | 2022-11-22 | RSWDR2246693 |  | 6749 | Remove existing 7 window(s), 0 door(s) and replace with new. Work to comply with RCO 612, RCO 308, and RCO 113.6.1 with a U Value of 0.35 or Better.Windows Info: Ultraview 1 3 Part Slider Configuration: 1/4 - 1/2 - 1/4 Grids: None Glass: Extreme 2 Pane/
010-127083-00 | 010-M182D-00200 | 2020-06-11 | PMLSR2011295 |  | 0 | MLS SCOPE: WATER HEATER REPLACEMENT
010-127083-00 | 010-M182D-00200 | 2020-05-29 | MMLSR2010069 |  | 0 | MLS SCOPE: REPLACEMENT OF A SINGLE FURNACE, A/C AND/OR HEAT PUMP LICENSE NUMBER: H00855 ¦ SCOPE ITEM: AIR CONDITIONING (INCLUDING CONDENSERS, EVAPORATORS, COMPRESSORS) LICENSE NUMBER: H00855 ¦ SCOPE ITEM: FURNACES / AIR HANDLERS / RTUS
010-127085-00 | 010-M182D-00400 | 2024-07-23 | PMEPR2429857 |  | 0 | REPLACING DEFECTIVE AND CORRODED MATERIALS WITH SCH 40 PVC PIPE AND FITTINGS. REPLACING EXISTING BUILDING DRAIN, LAUNDRY STAND PIPE, AND BRANCH LINES UP TO EXISTING HALF BATHROOM. TYING ON TO ALL EXISTING BENTS AND BRANCH LINES. ALL MATERIALS TO COMPLY I
010-127086-00 | 010-M182D-00500 | 2023-07-20 | MMLSR2330159 |  | 0 | MLS Scope: Replacement of a Single A/C Unit or Heat Pump License Number: H00020 ¦ Scope Item: air conditioning (including condensers, evaporators, compressors)
010-127086-00 | 010-M182D-00500 | 2019-03-12 | PMLSR1904676 |  | 0 | MLS Scope: Water Heater Replacement
010-127087-00 | 010-M182D-00600 | 2020-06-09 | MMLSR2011017 |  | 0 | MLS SCOPE: REPLACEMENT OF A SINGLE A/C UNIT OR HEAT PUMP LICENSE NUMBER: H00020 ¦ SCOPE ITEM: AIR CONDITIONING (INCLUDING CONDENSERS, EVAPORATORS, COMPRESSORS)
010-127087-00 | 010-M182D-00600 | 2019-10-18 | MMLSR1921366 |  | 0 | MLS SCOPE: REPLACEMENT OF A SINGLE FURNACE LICENSE NUMBER: H00020 ¦ SCOPE ITEM: FURNACES / AIR HANDLERS / RTUS
010-127088-00 | 010-M182D-00700 | 2020-09-06 | RSWDR2004437 |  | 222 | REMOVE EXISTING 0 WINDOW(S), 1 DOOR(S) AND REPLACE WITH NEW. WORK TO COMPLY WITH RCO 612, RCO 308, AND RCO 113.6.1 WITH A U VALUE OF 0.35 OR BETTER.
010-127089-00 | 010-M182D-00800 | 2023-05-23 | PMLSR2321355 |  | 0 | MLS Scope: Water Heater Replacement
010-127089-00 | 010-M182D-00800 | 2024-11-21 | EMEPR2446298 |  | 0 | 200 AMP SERVICE UPGRADE. INSTALL MANUAL TRANSFER SWITCH.
010-127090-00 | 010-M182D-00900 | 2019-03-15 | RSWDR1900864 |  | 9759 | Remove existing shingle roof to deck and replace with new felt underlayment, ice barrier membrane at eave, necessary flashings, and new asphalt shingles. Work to comply with RCO chapter 9 & Manufacture installation instructions.Roof Info: Re-roof
010-127090-00 | 010-M182D-00900 | 2019-01-01 |  | REVI
010-127090-00 | 010-M182D-00900 | 2021-06-09 | RSWDR2121516 |  | 30000 | REMOVE EXISTING 20 WINDOW(S), 0 DOOR(S) AND REPLACE WITH NEW. WORK TO COMPLY WITH RCO 612, RCO 308, AND RCO 113.6.1 WITH A U VALUE OF 0.35 OR BETTER.
010-127093-00 | 010-M182D-01200 | 2019-07-10 | EMEPR1913270 |  | 0 | 100 amp service change
010-127094-00 | 010-M182D-01300 | 2020-06-02 | RSWDR2002216 |  | 8000 | REMOVE EXISTING SHINGLE ROOF TO DECK AND REPLACE WITH NEW FELT UNDERLAYMENT, ICE BARRIER MEMBRANE AT EAVE, NECESSARY FLASHINGS, AND NEW ASPHALT SHINGLES. WORK TO COMPLY WITH RCO CHAPTER 9 & MANUFACTURE INSTALLATION INSTRUCTIONS.ROOF INFO: SHINGLE TEAR OF
010-127094-00 | 010-M182D-01300 | 2019-12-06 | MMEPR1925279 |  | 0 | BUILDING PERMIT/PLAN REVIEW: ADDR1910852 INSTALLING HEAT TURNS PER PLANS LICENSE NUMBER: H00240 ¦ SCOPE ITEM: AIR CONDITIONING (INCLUDING CONDENSERS, EVAPORATORS, COMPRESSORS)
010-127094-00 | 010-M182D-01300 | 2020-01-06 | EMEPR2000293 |  | 0 | BUILDING PERMIT/PLAN REVIEW: ADDR1910852 WIRING FOR ROOM ADDITION
010-127094-00 | 010-M182D-01300 | 2019-12-11 | PMEPR1925682 |  | 0 | BUILDING PERMIT/PLAN REVIEW: ADDR1910852 PLUMBING PER PLANS
010-127094-00 | 010-M182D-01300 | 2019-10-15 | ADDR1910852 |  | 45000 | ALTER A 2 STORY FRAMED, 1 FAMILY DWELLING BY BUILDING AN 18’ X 24’ ROOM ADDITION WITH ½ BATHROOM AND LAUNDRY ROOM OVER AN CRAWL SPACE FOUNDATION
010-127095-00 | 010-M182D-01400 | 2020-01-02 | PMLSR2000083 |  | 0 | MLS SCOPE: WATER HEATER REPLACEMENT
010-127097-00 | 010-M182D-01600 | 2023-06-27 | EMLSR2326719 |  | 0 | BUILDING PERMIT/PLAN REVIEW: PLEX2325775 MLS SCOPE: ELECTRIC FOR SOLAR PHOTOVOLTAIC (PV) SYSTEM
010-127097-00 | 010-M182D-01600 | 2023-06-27 | EMLSR2326719 |  | 0 | BUILDING PERMIT/PLAN REVIEW: PLEX2325775 MLS SCOPE: ELECTRIC FOR SOLAR PHOTOVOLTAIC (PV) SYSTEM
010-127097-00 | 010-M182D-01600 | 2021-03-05 | RSWDR2107780 |  | 12000 | REMOVE EXISTING 27 WINDOW(S), 2 DOOR(S) AND REPLACE WITH NEW. WORK TO COMPLY WITH RCO 612, RCO 308, AND RCO 113.6.1 WITH A U VALUE OF 0.35 OR BETTER. DOORS INFO: REAR DOOR & PATIO DOOR
010-127097-00 | 010-M182D-01600 | 2020-12-29 | PMLSR2026848 |  | 0 | MLS SCOPE: WATER HEATER REPLACEMENT
010-127099-00 | 010-M182D-01800 | 2023-02-08 | PMEPR2306901 |  | 0 | REPLACE 2 feet of 4in cast with PVC INSTALL 4in pvc back water valve
010-127103-00 | 010-M182D-02200 | 2021-04-19 | RSWDR2113894 |  | 10515 | Remove existing shingle roof to deck and replace with new felt underlayment, ice barrier membrane at eave, necessary flashings, and new asphalt shingles. Work to comply with RCO chapter 9 & Manufacture installation instructions.
010-127103-00 | 010-M182D-02200 | 2019-11-07 | RSWDR1905743 |  | 4000 | REMOVE EXISTING 0 WINDOW(S), 2 DOOR(S) AND REPLACE WITH NEW. WORK TO COMPLY WITH RCO 612, RCO 308, AND RCO 113.6.1 WITH A U VALUE OF 0.35 OR BETTER. DOORS INFO: REPLACING FRONT ENTRY & FRONT STORM DOOR.
010-127106-00 | 010-M182D-02600 | 2023-08-21 | DECKR2335420 |  | 7500 | SYP FREESTANDING 273 SQ FT TREATED LUMBER DECK PLAN APPROVAL: FINAL REVIEWED FOR COMPLIANCE UNDER: 2019 RESIDENTIAL CODE OF OHIO USE/OCCUPANCY GROUP: 1, 2, 3 FAMILY DWELLING CONSTRUCTION TYPE: V-B DESCRIPTION OF WORK: ALTER A 2 STORY 1 FAMILY
010-127108-00 | 010-M182D-02800 | 2021-05-19 | PMLSR2118417 |  | 0 | MLS Scope: Water Heater Replacement
010-127108-00 | 010-M182D-02800 | 2021-07-20 | EMEPR2128135 |  | 0 | ELECTRICAL WORK NEEDED FOR UNDERGROUND SERVICE.
010-127108-00 | 010-M182D-02800 | 2023-04-11 | EMEPR2236714 |  | 0 | EV CHARGER INSTALLATION
010-127108-00 | 010-M182D-02800 | 2020-12-18 | RSWDR2006520 |  | 15595 | Remove existing shingle roof to deck and replace with new felt underlayment, ice barrier membrane at eave, necessary flashings, and new asphalt shingles. Work to comply with RCO chapter 9 & Manufacture installation instructions.
010-127109-00 | 010-M182D-02900 | 2021-04-12 | RSWDR2113062 |  | 12264 | Remove existing shingle roof to deck and replace with new felt underlayment, ice barrier membrane at eave, necessary flashings, and new asphalt shingles. Work to comply with RCO chapter 9 & Manufacture installation instructions.
010-127110-00 | 010-M182D-03000 | 2020-07-23 | MMLSR2014799 |  | 0 | MLS SCOPE: REPLACEMENT OF A SINGLE FURNACE LICENSE NUMBER: H00425 ¦ SCOPE ITEM: FURNACES / AIR HANDLERS / RTUS
010-127114-00 | 010-M182D-03400 | 2024-03-15 | PMLSR2411530 |  | 0 | MLS SCOPE: WATER HEATER REPLACEMENT
010-127116-00 | 010-M182D-03600 | 2020-07-20 | RSWDR2003334 |  | 7000 | REMOVE EXISTING SHINGLE ROOF TO DECK AND REPLACE WITH NEW FELT UNDERLAYMENT, ICE BARRIER MEMBRANE AT EAVE, NECESSARY FLASHINGS, AND NEW ASPHALT SHINGLES. WORK TO COMPLY WITH RCO CHAPTER 9 & MANUFACTURE INSTALLATION INSTRUCTIONS.ROOF INFO: REPLACING ROOF
010-127117-00 | 010-M182D-03700 | 2023-01-19 | PMLSR2304166 |  | 0 | MLS Scope: Water Heater Replacement
010-127118-00 | 010-M182D-03800 | 2023-08-24 |  |  |  | OWNER STATES HOME HAS SIX (6) BEDROOMS. ADJUST ROOM COUNT.
010-127118-00 | 010-M182D-03800 | 2019-11-15 | PMLSR1923614 |  | 0 | MLS SCOPE: WATER HEATER REPLACEMENT
010-127119-00 | 010-M182D-03900 | 2022-03-08 | ALTR2210038 |  | 20000 | PLAN APPROVAL: FINAL REVIEWED FOR COMPLIANCE UNDER: 2019 RESIDENTIAL CODE OF OHIO USE/OCCUPANCY GROUP: 1, 2, 3 FAMILY DWELLING CONSTRUCTION TYPE: V-B DESCRIPTION OF WORK: ALTER A 2 STORY SPLIT LEVEL FRAMED, 1 FAMILY DWELLING BY CONVERTING PORTIO
010-127119-00 | 010-M182D-03900 | 2022-04-06 | RSWDR2214418 |  | 2968 | REMOVE EXISTING 4 WINDOW(S), 0 DOOR(S) AND REPLACE WITH NEW. WORK TO COMPLY WITH RCO 612, RCO 308, AND RCO 113.6.1 WITH A U VALUE OF 0.35 OR BETTER.WINDOWS INFO: REPLACE 4 WINDOWS ON THE FRONT OF THE HOUSE IN THE BEDROOMS AND BATHROOMS.
010-127119-00 | 010-M182D-03900 | 2022-04-19 | PMEPR2215976 |  | 0 | BUILDING PERMIT/PLAN REVIEW: ALTR2210038 INSTALLATION OF NEW 2” SHOWER DRAIN WILL REQUIR 2 LONG SWEEP 90’S AND WILL NEED TO BE INSTALLED ON BACKSIDE OF WHERE NEW TUB WILL BE INSTALLED( SPECIAL TUB PURCHASED AND ONSITE CURRENTLY TO GIVE ADEQUATE SPACING
010-127119-00 | 010-M182D-03900 | 2022-04-12 | EMEPR2215139 |  | 0 | BUILDING PERMIT/PLAN REVIEW: ALTR2210038 BASEMENT REMODEL - 6 LIGHTS IN CEILING JOIST ARE, 7 RECEPTACLES AND GROUNDING AND WIRING. MAIN FLOOR 1/2 BATH TO FULL BATH - EXHAUST FAN, 2 RECESSED CANS, AND LIGHT FIXTURE ABOVE VANITY UPPER FLOOR BATH - REPLAC
010-127119-00 | 010-M182D-03900 | 2024-03-05 | EMEPR2409912 |  | 0 | Install GFCI and gas line bonding
010-127119-00 | 010-M182D-03900 | 2024-03-05 | PMLSR2409909 |  | 0 | MLS Scope: Water Heater Replacement
010-127120-00 | 010-M182D-04000 | 2022-12-22 | MMLSR2250604 |  | 0 | MLS Scope: Replacement of a Single Furnace, A/C and/or Heat Pump License Number: H00020 ¦ Scope Item: furnaces / air handlers / RTUs
010-127124-00 | 010-M182D-06800 | 2019-07-02 | MMLSR1912771 |  | 0 | MLS Scope: Replacement of a Single A/C Unit or Heat Pump License Number: H00434 ¦ Scope Item: air conditioning (including condensers, evaporators, compressors)
010-127128-00 | 010-M182D-06400 | 2021-01-21 | PMLSR2102171 |  | 0 | MLS Scope: Water Heater Replacement
010-127132-00 | 010-M182D-06000 | 2020-10-16 | PMLSR2021629 |  | 0 | NULL MLS SCOPE: WATER HEATER REPLACEMENT
010-127132-00 | 010-M182D-06000 | 2022-11-11 | PMEPI2245451 |  | 12968 | INSTALLING 122 FT OF SUB FLOOR DRAINAGE SYSTEM AND SUPER SUMP PUMP
010-127132-00 | 010-M182D-06000 | 2022-11-18 | EMEPR2246423 |  | 0 | BUILDING PERMIT/PLAN REVIEW: PMEPI2245451 INSTALL SUMP OUTLET
010-127133-00 | 010-M182D-05900 | 2020-11-23 | MMEPR2024622 |  | 0 | 971 OBERLIN DR , RELOCATE GAS METER TO OUTSIDE OF BUILDING LICENSE NUMBER: P00230 ¦ SCOPE ITEM: FUEL GAS OR LP GAS
010-127133-00 | 010-M182D-05900 | 2023-07-14 | RSWDR2329354 |  | 3540 | REMOVE EXISTING SHINGLE ROOF TO DECK AND REPLACE WITH NEW FELT UNDERLAYMENT, ICE BARRIER MEMBRANE AT EAVE, NECESSARY FLASHINGS, AND NEW ASPHALT SHINGLES. WORK TO COMPLY WITH RCO CHAPTER 9 & MANUFACTURE INSTALLATION INSTRUCTIONS.ROOF INFO: SHINGLE TEAR OF
010-127136-00 | 010-M182D-05600 | 2022-01-20 | PMLSR2204110 |  | 0 | MLS Scope: Water Heater Replacement
010-127136-00 | 010-M182D-05600 | 2023-09-05 | RSWDR2337514 |  | 15000 | Remove existing shingle roof to deck and replace with new felt underlayment, ice barrier membrane at eave, necessary flashings, and new asphalt shingles. Work to comply with RCO chapter 9 & Manufacture installation instructions.
010-127138-00 | 010-M182D-05400 | 2023-11-13 | MMLSR2347828 |  | 0 | MLS SCOPE: REPLACEMENT OF A SINGLE FURNACE, A/C AND/OR HEAT PUMP LICENSE NUMBER: H00434 ¦ SCOPE ITEM: AIR CONDITIONING (INCLUDING CONDENSERS, EVAPORATORS, COMPRESSORS) LICENSE NUMBER: H00434 ¦ SCOPE ITEM: FURNACES / AIR HANDLERS / RTUS
010-127139-00 | 010-M182D-05300 | 2021-03-17 | RSWDR2109479 |  | 8433 | Remove existing shingle roof to deck and replace with new felt underlayment, ice barrier membrane at eave, necessary flashings, and new asphalt shingles. Work to comply with RCO chapter 9 & Manufacture installation instructions.
010-127140-00 | 010-M182D-05200 | 2019-07-10 | RSWDR1903394 |  | 3000 | ROOF REPLACEMENT
010-127141-00 | 010-M182D-05100 | 2019-08-12 | MMLSR1916010 |  | 0 | MLS SCOPE: REPLACEMENT OF A SINGLE FURNACE, A/C AND/OR HEAT PUMP LICENSE NUMBER: H00150 ¦ SCOPE ITEM: FURNACES / AIR HANDLERS / RTUS
010-127141-00 | 010-M182D-05100 | 2020-05-28 | PMLSR2009968 |  | 0 | MLS SCOPE: WATER HEATER REPLACEMENT
010-127141-00 | 010-M182D-05100 | 2020-08-21 | RSWDR2004125 |  | 6000 | REMOVE EXISTING SHINGLE ROOF TO DECK AND REPLACE WITH NEW FELT UNDERLAYMENT, ICE BARRIER MEMBRANE AT EAVE, NECESSARY FLASHINGS, AND NEW ASPHALT SHINGLES. WORK TO COMPLY WITH RCO CHAPTER 9 & MANUFACTURE INSTALLATION INSTRUCTIONS.ROOF INFO: TEAR OFF OLD SH
010-127142-00 | 010-M182D-05000 | 2020-02-18 | EMEPR2003566 |  | 0 | 100A SERVICE CHANGE / ADD OUTLET FOR SUMP PUMP
010-127142-00 | 010-M182D-05000 | 2022-02-15 | PMLSR2207265 |  | 0 | MLS Scope: Water Heater Replacement
010-127142-00 | 010-M182D-05000 | 2020-02-11 | ALTR2001463 |  | 10800 | ALT 1 STY SINGLE FAMILY DWG BY INSTALLING INTERIOR PERIMETER DRAIN SUMP WELL AND PUMP. EXISTING ELECTRIC. MLS
010-127143-00 | 010-M182D-04900 | 2023-05-19 | EMEPR2320781 |  | 0 | INSTALL NEW 200 AMP METER CAN, RIGID RISER, PANEL & ENTRY CABLE. GROUND AND BOND TO CODE. INSTALL ONE (1) 50 AMP 240 VOLT CIRCUIT TO GARAGE FOR CAR CHARGER. INSTAL ONE (1) 120 VOLT 20 AMP CIRCUIT TO QUAD ON PATIO. INSTALL ONE (1) MICROWAVE RECEPTACLE AND
010-127143-00 | 010-M182D-04900 | 2024-03-29 | RSWDR2413413 |  | 5500 | REMOVE EXISTING SHINGLE ROOF TO DECK AND REPLACE WITH NEW FELT UNDERLAYMENT, ICE BARRIER MEMBRANE AT EAVE, NECESSARY FLASHINGS, AND NEW ASPHALT SHINGLES. WORK TO COMPLY WITH RCO CHAPTER 9 & MANUFACTURE INSTALLATION INSTRUCTIONS.ROOF INFO: RESIDENTIAL ROO
010-127144-00 | 010-M182D-04800 | 2022-08-23 | RSWDR2234155 |  | 11797 | REMOVE EXISTING SHINGLE ROOF TO DECK AND REPLACE WITH NEW FELT UNDERLAYMENT, ICE BARRIER MEMBRANE AT EAVE, NECESSARY FLASHINGS, AND NEW ASPHALT SHINGLES. WORK TO COMPLY WITH RCO CHAPTER 9 & MANUFACTURE INSTALLATION INSTRUCTIONS.ROOF INFO: SHINGLE TEAR OF
010-127147-00 | 010-M182D-04500 | 2019-10-15 | ALTR1910842 |  | 68000 | PLAN APPROVAL: FINAL REVIEWED FOR COMPLIANCE UNDER: 2019 RESIDENTIAL CODE OF OHIO USE/OCCUPANCY GROUP: 1, 2, 3 FAMILY DWELLING CONSTRUCTION TYPE: V-B DESCRIPTION OF WORK: ALTER A 1 STORY FRAMED, 1 FAMILY DWELLING BY BUILDING NEW 14’X18’ 4 SEASON
010-127147-00 | 010-M182D-04500 | 2020-03-02 |  |  | 68000 | EP/OP
010-127147-00 | 010-M182D-04500 | 2020-07-29 | EMEPR2015270 |  | 0 | BUILDING PERMIT/PLAN REVIEW: ALTR1910842 INSTALL ELECTRIC FOR ROOM ADDITION ON BACK OF HOUSE. 1 OUTSIDE OUTLET, 6 OUTLETS, 3 SWITCHES, 2 LIGHT FIXTURES (ONE CEILING, ONE ON OUTSIDE WALL) TOTAL DEVICES - 12
010-127147-00 | 010-M182D-04500 | 2020-11-19 | MMEPR2024412 |  | 0 | BUILDING PERMIT/PLAN REVIEW: ALTR1910842 INSTALL MINI SPLIT FOR ADDITION LICENSE NUMBER: H00070 ¦ SCOPE ITEM: AIR CONDITIONING (INCLUDING CONDENSERS, EVAPORATORS, COMPRESSORS)
010-127147-00 | 010-M182D-04500 | 2023-12-17 | MMLSR2351984 |  | 0 | MLS SCOPE: REPLACEMENT OF A SINGLE FURNACE, A/C AND/OR HEAT PUMP LICENSE NUMBER: H01006 ¦ SCOPE ITEM: AIR CONDITIONING (INCLUDING CONDENSERS, EVAPORATORS, COMPRESSORS)
010-127148-00 | 010-M182D-04400 | 2022-03-18 | RSWDR2211585 |  | 6268 | Remove existing 0 window(s), 1 door(s) and replace with new. Work to comply with RCO 612, RCO 308, and RCO 113.6.1 with a U Value of 0.35 or Better.
010-127149-00 | 010-M182D-04300 | 2022-03-08 | EMEPR2210010 |  | 0 | Service change
010-127152-00 | 010-N258J-09600 | 2020-12-04 | RSWDR2006259 |  | 4720 | Remove existing 7 window(s), 0 door(s) and replace with new. Work to comply with RCO 612, RCO 308, and RCO 113.6.1 with a U Value of 0.35 or Better.
010-127154-00 | 010-N258J-09400 | 2024-04-15 | PMLSR2415426 |  | 0 | MLS Scope: Water Heater Replacement
010-127156-00 | 010-N258J-09200 | 2020-08-11 | EMEPR2016354 |  | 0 | BUILDING PERMIT/PLAN REVIEW: PMEPI2006906 INSTALL ELECTRICAL OUTLET FOR SUMP PUMP.
010-127156-00 | 010-N258J-09200 | 2020-08-25 | ALTR2007988 |  | 1000 | PLAN APPROVAL: FINAL REVIEWED FOR COMPLIANCE UNDER: 2019 RESIDENTIAL CODE OF OHIO USE/OCCUPANCY GROUP: 1, 2, 3 FAMILY DWELLING CONSTRUCTION TYPE: V-B DESCRIPTION OF WORK: ALTER A 2 STORY FRAMED, 1 FAMILY DWELLING BY REMOVING 50 LF DRYWALL IN FIN
010-127156-00 | 010-N258J-09200 | 2020-07-29 | PMEPI2006906 |  | 5900 | ALT 2 STY SINGLE FAMILY DWG BY INSTALLING SUMP WELL AND PUMP. UNFINISHED BASEMENT. SEPARATE ELECTRIC PERMIT REQUIRED FOR PUMP IF NEEDED.
010-127157-00 | 010-N258J-09100 | 2021-06-07 | MMLSR2121188 |  | 0 | MLS Scope: Replacement of a Single A/C Unit or Heat Pump License Number: H01031 ¦ Scope Item: air conditioning (including condensers, evaporators, compressors)
010-127157-00 | 010-N258J-09100 | 2022-12-14 | PMLSC2249589 |  | 0 | MLS Scope: Water Heater Replacement
010-127158-00 | 010-N258J-09000 | 2021-09-30 | MMLSR2138833 |  | 0 | MLS Scope: Replacement of a Single Furnace License Number: H00434 ¦ Scope Item: furnaces / air handlers / RTUs
010-127158-00 | 010-N258J-09000 | 2024-05-30 | MMLSR2422036 |  | 0 | MLS SCOPE: REPLACEMENT OF A SINGLE A/C UNIT OR HEAT PUMP LICENSE NUMBER: H00434 ¦ SCOPE ITEM: AIR CONDITIONING (INCLUDING CONDENSERS, EVAPORATORS, COMPRESSORS)
010-127159-00 | 010-N258J-08900 | 2023-01-06 |  |  |  | REALTOR STATES HOME HAS FOUR BEDROOMS. ADJUST BEDROOM COUNT.
010-127160-00 | 010-N258J-08800 | 2021-02-15 | PMLSR2105481 |  | 0 | MLS Scope: Water Heater Replacement
010-127163-00 | 010-N258J-08500 | 2022-09-29 | RSWDR2239224 |  | 14087 | REMOVE EXISTING SHINGLE ROOF TO DECK AND REPLACE WITH NEW FELT UNDERLAYMENT, ICE BARRIER MEMBRANE AT EAVE, NECESSARY FLASHINGS, AND NEW ASPHALT SHINGLES. WORK TO COMPLY WITH RCO CHAPTER 9 & MANUFACTURE INSTALLATION INSTRUCTIONS.
010-127163-00 | 010-N258J-08500 | 2020-05-04 | MMLSR2008344 |  | 0 | NULL MLS SCOPE: REPLACEMENT OF A SINGLE A/C UNIT OR HEAT PUMP LICENSE NUMBER: H00425 ¦ SCOPE ITEM: AIR CONDITIONING (INCLUDING CONDENSERS, EVAPORATORS, COMPRESSORS)
010-127165-00 | 010-N258J-08300 | 2025-03-14 |  |  | 20000 | CORNERS OF ROOF , EVES DRY ROTTED SLIDING DOOR DAMAGED DUE TO WATER
010-127165-00 | 010-N258J-08300 | 2025-03-21 |  |  |  | CHK FOR START/ COMPLETION OF WATER DAMAGE REPAIRS
010-127168-00 | 010-N258J-08000 | 2021-06-02 | MMLSR2120484 |  | 0 | MLS Scope: Replacement of a Single Furnace License Number: H00825 ¦ Scope Item: furnaces / air handlers / RTUs
010-127169-00 | 010-N258J-07900 | 2021-06-16 | MMLSR2122861 |  | 0 | MLS Scope: Replacement of a Single Furnace, A/C and/or Heat Pump License Number: H00825 ¦ Scope Item: air conditioning (including condensers, evaporators, compressors) License Number: H00825 ¦ Scope Item: furnaces / air handlers / RTUs
010-127169-00 | 010-N258J-07900 | 2021-09-06 | RSWDR2135159 |  | 11049 | Remove existing shingle roof to deck and replace with new felt underlayment, ice barrier membrane at eave, necessary flashings, and new asphalt shingles. Work to comply with RCO chapter 9 & Manufacture installation instructions.
010-127169-00 | 010-N258J-07900 | 2024-05-28 | PMEPR2421596 |  | 0 | » WEST SHORE HOME EMPLOYEES CONDUCT AN INSPECTION FOR ANY VISIBLE SIGNS OF STRUCTURAL DAMAGE AND TEST THE DRAIN TO ENSURE PROPER FLOW. SPECIFIC MATERIALS ARE ORDERED BASED ON THE RESULTS OF THE INSPECTION. » WEST SHORE HOME (WSH) REMOVES THE EXISTING BA
010-127169-00 | 010-N258J-07900 | 2025-04-16 |  |  |  | RECK 2026 FOR REMOD INT INCL BATH
010-127173-00 | 010-N258J-18800 | 2021-02-27 | RSWDR2107062 |  | 2400 | Remove existing 4 window(s), 0 door(s) and replace with new. Work to comply with RCO 612, RCO 308, and RCO 113.6.1 with a U Value of 0.35 or Better.
010-127173-00 | 010-N258J-18800 | 2021-06-22 | PMLSR2123589 |  | 0 | MLS Scope: Water Heater Replacement
010-127176-00 | 010-N258J-18500 | 2020-07-23 | RSWDR2003437 |  | 10800 | REMOVE EXISTING SHINGLE ROOF TO DECK AND REPLACE WITH NEW FELT UNDERLAYMENT, ICE BARRIER MEMBRANE AT EAVE, NECESSARY FLASHINGS, AND NEW ASPHALT SHINGLES. WORK TO COMPLY WITH RCO CHAPTER 9 & MANUFACTURE INSTALLATION INSTRUCTIONS.
010-127178-00 | 010-N258J-18300 | 2023-11-01 | MMLSR2346332 |  | 0 | MLS Scope: Replacement of a Single Furnace, A/C and/or Heat Pump License Number: H00855 ¦ Scope Item: air conditioning (including condensers, evaporators, compressors) License Number: H00855 ¦ Scope Item: furnaces / air handlers / RTUs
010-127179-00 | 010-N258J-18200 | 2019-09-30 | PMLSR1919814 |  | 0 | MLS SCOPE: WATER HEATER REPLACEMENT
010-127181-00 | 010-N258J-19300 | 2021-02-10 | MMLSR2104825 |  | 0 | MLS Scope: Replacement of a Single Furnace License Number: H00150 ¦ Scope Item: furnaces / air handlers / RTUs
010-127181-00 | 010-N258J-19300 | 2023-11-21 | ALTR2349000 |  | 9603 | ALTER ONE FAMILY 1 STORY DWELLING BY INSTALLING 11 CARBON FIBER STRAPS ON BASEMENT WALL PLAN APPROVAL: FINAL REVIEWED FOR COMPLIANCE UNDER: 2019 RESIDENTIAL CODE OF OHIO USE/OCCUPANCY GROUP: 1, 2, 3 FAMILY DWELLING CONSTRUCTION TYPE: V-B DESC
010-127184-00 | 010-N258J-19500 | 2024-10-24 | RSWDR2442811 |  | 23934 | Remove existing exterior wall covering system and replace with new exterior siding over an approved water-resistive barrier. Work to comply with RCO 703.
010-127185-00 | 010-N258J-19600 | 2021-10-29 | RSWDR2143094 |  | 26436 | REMOVE EXISTING 13 WINDOW(S), 1 DOOR(S) AND REPLACE WITH NEW. WORK TO COMPLY WITH RCO 612, RCO 308, AND RCO 113.6.1 WITH A U VALUE OF 0.35 OR BETTER.WINDOWS INFO: REPLACING 13 WINDOWS WITH NEW LOCATED IN THE SEWING ROOM, MASTER BEDROOM, BEDROOM #2, KITC
010-127186-00 | 010-N258J-19700 | 2023-05-12 | PMLSR2319901 |  | 0 | MLS SCOPE: WATER HEATER REPLACEMENT
010-127186-00 | 010-N258J-19700 | 2023-05-08 | DMGR2318904 |  | 54616 | PLAN APPROVAL: FINAL REVIEWED FOR COMPLIANCE UNDER: 2019 RESIDENTIAL CODE OF OHIO USE/OCCUPANCY GROUP: 1, 2, 3 FAMILY DWELLING CONSTRUCTION TYPE: V-B DESCRIPTION OF WORK: ALTER A 2 STORY FRAMED, 1 FAMILY DWELLING: PROJECT SCOPE IS TO REMOVE AND
010-127186-00 | 010-N258J-19700 | 2023-06-14 | EMEPR2324735 |  | 0 | BUILDING PERMIT/PLAN REVIEW: DMGR2318904 INSTALL SMOKES AND CO2 DETECTORS TO CODE
010-127186-00 | 010-N258J-19700 | 2023-01-30 | MMLSR2305481 |  | 0 | MLS SCOPE: REPLACEMENT OF A SINGLE FURNACE LICENSE NUMBER: H00150 ¦ SCOPE ITEM: FURNACES / AIR HANDLERS / RTUS
010-127186-00 | 010-N258J-19700 | 2023-01-24 | PMEPR2304700 |  | 0 | REPLACING CORRODED/DEFECTIVE PIPING MATERIALS. REPLACING BRANCH LINES TO BATHTUB, LAVATORY SINK AND TOILET. REPLACING SANITARY STACK TO ABOVE BASEMENT FLOOR. CONNECTING TO EXISTING VENT LINES.REPLACING LINES USING PVC PIPING MATERIALS
010-127187-00 | 010-N258J-19800 | 2023-07-18 | MMLSR2329778 |  | 0 | MLS Scope: Replacement of a Single Furnace, A/C and/or Heat Pump License Number: H00589 ¦ Scope Item: air conditioning (including condensers, evaporators, compressors)
010-127187-00 | 010-N258J-19800 | 2021-04-12 | RSWDR2112767 |  | 12797 | Remove existing shingle roof to deck and replace with new felt underlayment, ice barrier membrane at eave, necessary flashings, and new asphalt shingles. Work to comply with RCO chapter 9 & Manufacture installation instructions.Roof Info: ROOF REPLACEMENT
010-127187-00 | 010-N258J-19800 | 2021-02-03 | PMLSR2104164 |  | 0 | MLS Scope: Water Heater Replacement
010-127188-00 | 010-N258J-19900 | 2020-08-04 | RSWDR2003706 |  | 10000 | REMOVE EXISTING SHINGLE ROOF TO DECK AND REPLACE WITH NEW FELT UNDERLAYMENT, ICE BARRIER MEMBRANE AT EAVE, NECESSARY FLASHINGS, AND NEW ASPHALT SHINGLES. WORK TO COMPLY WITH RCO CHAPTER 9 & MANUFACTURE INSTALLATION INSTRUCTIONS.ROOF INFO: REMOVE AND REPL
010-127189-00 | 010-N258J-20000 | 2022-12-30 | PMLSR2251375 |  | 0 | MLS Scope: Water Heater Replacement
010-127193-00 | 010-N258J-20400 | 2021-07-28 | MMLSR2129363 |  | 0 | MLS Scope: Replacement of a Single A/C Unit or Heat Pump License Number: H00275 ¦ Scope Item: air conditioning (including condensers, evaporators, compressors)
010-127194-00 | 010-N258J-20500 | 2020-01-03 | MMLSR2000130 |  | 0 | MLS SCOPE: REPLACEMENT OF A SINGLE FURNACE, A/C AND/OR HEAT PUMP LICENSE NUMBER: H00240 ¦ SCOPE ITEM: AIR CONDITIONING (INCLUDING CONDENSERS, EVAPORATORS, COMPRESSORS)
010-127195-00 | 010-N258J-20600 | 2023-02-07 | MMLSR2306588 |  | 0 | MLS Scope: Replacement of a Single Furnace License Number: H00286 ¦ Scope Item: furnaces / air handlers / RTUs
010-127199-00 | 010-N258J-14900 | 2019-03-29 | ALTR1902809 |  | 17000 | ALTER A WOOD FRAME SINGLE FAMILY DWELLING TO REPAIR DAMAGED FOUNDATION WALLS WITH NEW REINFORCEMENTS
010-127199-00 | 010-N258J-14900 | 2019-10-11 | MMLSR1920788 |  | 0 | MLS SCOPE: REPLACEMENT OF A SINGLE FURNACE, A/C AND/OR HEAT PUMP LICENSE NUMBER: H00425 ¦ SCOPE ITEM: FURNACES / AIR HANDLERS / RTUS
010-127199-00 | 010-N258J-14900 | 2021-01-25 | RSWDR2102572 |  | 6400 | Remove existing shingle roof to deck and replace with new felt underlayment, ice barrier membrane at eave, necessary flashings, and new asphalt shingles. Work to comply with RCO chapter 9 & Manufacture installation instructions.
010-127199-00 | 010-N258J-14900 | 2024-09-05 | PMLSR2436107 |  | 0 | MLS SCOPE: GAS WATER HEATER REPLACEMENT
010-127199-00 | 010-N258J-14900 | 2024-05-06 | PMEPR2418436 |  | 0 | REPLACING DEFECTIVE AND CORRODED MATERIALS WITH SCHEDULE 40 PVC PIPE AND FITTINGS. REPLACING SECTION OF UNDERGROUND BUILDING DRIAN, TYING ON TO ALL EXISTING BRANCH LINES AND VENTS. ALL MATERIALS TO COMPLY WITH OHIO PLUMBING CODE 702.1
010-127200-00 | 010-N258J-14800 | 2019-05-13 | RSWDR1902182 |  | 12000 | Remove existing 18 window(s), 0 door(s) and replace with new. Work to comply with RCO 612, RCO 308, and RCO 113.6.1 with a U Value of 0.35 or Better.
010-127201-00 | 010-N258J-15000 | 2024-08-16 | RSWDR2433620 |  | 14044 | Remove existing shingle roof to deck and replace with new felt underlayment, ice barrier membrane at eave, necessary flashings, and new asphalt shingles. Work to comply with RCO chapter 9 & Manufacture installation instructions.
010-127202-00 | 010-N258J-15100 | 2021-07-22 | PMEPR2128435 |  | 0 | replace existing shower with acrylic shower base and wall surround, replace existing valve fixture (connect to existing drain and existing supply lines).
010-127203-00 | 010-N258J-15200 | 2021-12-06 | MMLSR2147834 |  | 0 | MLS SCOPE: REPLACEMENT OF A SINGLE FURNACE, A/C AND/OR HEAT PUMP LICENSE NUMBER: H01006 ¦ SCOPE ITEM: AIR CONDITIONING (INCLUDING CONDENSERS, EVAPORATORS, COMPRESSORS)
010-127203-00 | 010-N258J-15200 | 2022-11-05 | RSWDR2244579 |  | 16000 | REMOVE EXISTING SHINGLE ROOF TO DECK AND REPLACE WITH NEW FELT UNDERLAYMENT, ICE BARRIER MEMBRANE AT EAVE, NECESSARY FLASHINGS, AND NEW ASPHALT SHINGLES. WORK TO COMPLY WITH RCO CHAPTER 9 & MANUFACTURE INSTALLATION INSTRUCTIONS.
010-127203-00 | 010-N258J-15200 | 2023-09-19 | RSWDR2339751 |  | 8000 | REMOVE EXISTING 1 WINDOW(S), 0 DOOR(S) AND REPLACE WITH NEW. WORK TO COMPLY WITH RCO 612, RCO 308, AND RCO 113.6.1 WITH A U VALUE OF 0.35 OR BETTER.
010-127204-00 | 010-N258J-15300 | 2022-08-11 | RSWDR2232406 |  | 14300 | REMOVE EXISTING SHINGLE ROOF TO DECK AND REPLACE WITH NEW FELT UNDERLAYMENT, ICE BARRIER MEMBRANE AT EAVE, NECESSARY FLASHINGS, AND NEW ASPHALT SHINGLES. WORK TO COMPLY WITH RCO CHAPTER 9 & MANUFACTURE INSTALLATION INSTRUCTIONS.
010-127206-00 | 010-N258J-15500 | 2019-10-01 | MMLSR1919895 |  | 0 | MLS SCOPE: REPLACEMENT OF A SINGLE FURNACE, A/C AND/OR HEAT PUMP LICENSE NUMBER: H00102 ¦ SCOPE ITEM: AIR CONDITIONING (INCLUDING CONDENSERS, EVAPORATORS, COMPRESSORS)
010-127208-00 | 010-N258J-15700 | 2019-04-29 | RSWDR1901829 |  | 4132 | Remove existing 0 window(s), 1 door(s) and replace with new. Work to comply with RCO 612, RCO 308, and RCO 113.6.1 with a U Value of 0.35 or Better.
010-127211-00 | 010-N258J-16000 | 2023-01-02 | MMLSR2302021 |  | 0 | MLS Scope: Replacement of a Single Furnace License Number: H01127 ¦ Scope Item: furnaces / air handlers / RTUs
010-127211-00 | 010-N258J-16000 | 2022-06-02 | MMLSR2222375 |  | 0 | MLS SCOPE: REPLACEMENT OF A SINGLE FURNACE LICENSE NUMBER: H00286 ¦ SCOPE ITEM: AIR CONDITIONING (INCLUDING CONDENSERS, EVAPORATORS, COMPRESSORS)
010-127211-00 | 010-N258J-16000 | 2019-06-19 | RSWDR1902998 |  | 847 | Remove existing 0 window(s), 2 door(s) and replace with new. Work to comply with RCO 612, RCO 308, and RCO 113.6.1 with a U Value of 0.35 or Better. Doors Info: REPLACE PATIO DOOR AND FRONT ENTRY DOOR.
010-127212-00 | 010-N258J-16100 | 2019-02-28 | RSWDR1900639 |  | 2800 | Remove existing shingle roof to deck and replace with new felt underlayment, ice barrier membrane at eave, necessary flashings, and new asphalt shingles. Work to comply with RCO chapter 9 & Manufacture installation instructions.
010-127213-00 | 010-N258J-16200 | 2023-10-17 | PMLSR2344153 |  | 0 | MLS Scope: Water Heater Replacement
010-127215-00 | 010-N258J-16400 | 2020-06-12 | RSWDR2002464 |  | 2663 | REMOVE EXISTING 4 WINDOW(S), 0 DOOR(S) AND REPLACE WITH NEW. WORK TO COMPLY WITH RCO 612, RCO 308, AND RCO 113.6.1 WITH A U VALUE OF 0.35 OR BETTER.
010-127215-00 | 010-N258J-16400 | 2019-05-23 | EMEPR1909842 |  | 0 | INSTALLATION OF KOHLER 20 KW GENERATOR AND AUTOMATIC TRANSFER SWITCH
010-127215-00 | 010-N258J-16400 | 2019-05-23 | MMEPR1909845 |  | 0 | APPROX 10 FT 1 1/4 NATURAL GAS PIPING TO KOHLER 20 KW GENERATOR LICENSE NUMBER: H00073
010-127215-00 | 010-N258J-16400 | 2019-04-19 | RSWDR1901607 |  | 2563 | REMOVE EXISTING 4 WINDOW(S), 0 DOOR(S) AND REPLACE WITH NEW. WORK TO COMPLY WITH RCO 612, RCO 308, AND RCO 113.6.1 WITH A U VALUE OF 0.35 OR BETTER.
010-127217-00 | 010-N258J-16600 | 2020-10-23 | PMLSR2022339 |  | 0 | MLS SCOPE: WATER HEATER REPLACEMENT
010-127218-00 | 010-N258J-16700 | 2023-05-24 | RSWDR2321479 |  | 13900 | REMOVE EXISTING SHINGLE ROOF TO DECK AND REPLACE WITH NEW FELT UNDERLAYMENT, ICE BARRIER MEMBRANE AT EAVE, NECESSARY FLASHINGS, AND NEW ASPHALT SHINGLES. WORK TO COMPLY WITH RCO CHAPTER 9 & MANUFACTURE INSTALLATION INSTRUCTIONS.
010-127218-00 | 010-N258J-16700 | 2023-05-10 | PMLSR2319381 |  | 0 | MLS SCOPE: WATER HEATER REPLACEMENT
010-127219-00 | 010-N258J-16800 | 2023-10-25 | RSWDR2345336 |  | 1726 | Remove existing 2 window(s), 0 door(s) and replace with new. Work to comply with RCO 612, RCO 308, and RCO 113.6.1 with a U Value of 0.35 or Better.
010-127220-00 | 010-N258J-16900 | 2024-10-02 | EMEPR2439819 |  | 0 | MAIN PANEL UPGRADE REPLACE THE PANEL WITH A NEW 200/200 MSP *NOTE THAT WITH 2023 NATIONAL ELECTRIC CODE THAT INSTALLATION MUST COMPLY WITH NEC 230.85(C) FOR EXTERIOR EMERGENCY DISCONNECT REQUIREMENT.
010-127220-00 | 010-N258J-16900 | 2024-10-08 | EMLSR2440531 |  | 0 | BUILDING PERMIT/PLAN REVIEW: PLEX2439816 MLS SCOPE: ELECTRIC FOR SOLAR PHOTOVOLTAIC (PV) SYSTEM
010-127221-00 | 010-N258J-17000 | 2022-01-25 | MMEPR2204555 |  | 0 | BUILDING PERMIT/PLAN REVIEW: DMGR2149878 NEW DRYER VENT AND 2-NEW BATH FANS LICENSE NUMBER: H00079 COMPLETION OF THE WORK DESCRIBED ON THIS PERMIT DOES NOT COMPLY BUILDING ORDER #UNSF2100209 OR ANY OTHER BUILDING ORDER ASSOCIATED WITH THIS PARCEL.
010-127221-00 | 010-N258J-17000 | 2022-01-25 | PMEPR2204553 |  | 0 | BUILDING PERMIT/PLAN REVIEW: DMGR2149878 REPIPIE KITCHEN SINK, TUB, SHOWER, TOILET COMPLETION OF THE WORK DESCRIBED ON THIS PERMIT DOES NOT COMPLY BUILDING ORDER #UNSF2100209 OR ANY OTHER BUILDING ORDER ASSOCIATED WITH THIS PARCEL.
010-127221-00 | 010-N258J-17000 | 2021-12-21 | DMGR2149878 |  | 80000 | PLAN APPROVAL: FINAL REVIEWED FOR COMPLIANCE UNDER: 2019 RESIDENTIAL CODE OF OHIO DESCRIPTION OF WORK: REPAIR FIRE DAMAGE IN LAUNDRY/BATH AREA. REPLACE CEILING JOIST IN LAUNDRY BATH AREA, NEW INSULATION AND DRYWALL IN AREAS DAMAGED BY FIRE. NEW CABI
010-127221-00 | 010-N258J-17000 | 2022-02-01 | EMEPR2205590 |  | 0 | BUILDING PERMIT/PLAN REVIEW: DMGR2149878 REWIRING KITCHEN LAUNDRY AND BATHROOM CAN LIGHTS IN LIVING ROOM DINNING ROOM AND MAIN BEDROOM
010-127225-00 | 010-N258J-17400 | 2019-08-29 | RSWDR1904349 |  | 6500 | Remove existing shingle roof to deck and replace with new felt underlayment, ice barrier membrane at eave, necessary flashings, and new asphalt shingles. Work to comply with RCO chapter 9 & Manufacture installation instructions.
010-127225-00 | 010-N258J-17400 | 2020-09-08 | EMEPR2018410 |  | 0 | UPGRADE 100 AMP METER TO 200 AMP METER. UPGRADE EXISTING 100 AMP WIRE TO 200 AMP WIRE.
010-127226-00 | 010-N258J-17500 | 2019-03-25 | PMLSR1905569 |  | 0 | Water Heater Replacement
010-127226-00 | 010-N258J-17500 | 2021-05-10 | ALTR2116978 |  | 10000 | PLAN APPROVAL: FINAL REVIEWED FOR COMPLIANCE UNDER: 2019 RESIDENTIAL CODE OF OHIO USE/OCCUPANCY GROUP: 1, 2, 3 FAMILY DWELLING CONSTRUCTION TYPE: V-B DESCRIPTION OF WORK: ALTER A 2 STORY FRAMED, 1 FAMILY DWELLING: PROJECT SCOPE IS A BATHROOM RE
010-127226-00 | 010-N258J-17500 | 2021-06-25 | RSWDR2124201 |  | 12500 | REMOVE EXISTING SHINGLE ROOF TO DECK AND REPLACE WITH NEW FELT UNDERLAYMENT, ICE BARRIER MEMBRANE AT EAVE, NECESSARY FLASHINGS, AND NEW ASPHALT SHINGLES. WORK TO COMPLY WITH RCO CHAPTER 9 & MANUFACTURE INSTALLATION INSTRUCTIONS.ROOF INFO: SHINGLE TEAR-OF
010-127226-00 | 010-N258J-17500 | 2020-05-28 | MMLSR2009972 |  | 0 | MLS SCOPE: REPLACEMENT OF A SINGLE A/C UNIT OR HEAT PUMP LICENSE NUMBER: H00140 ¦ SCOPE ITEM: AIR CONDITIONING (INCLUDING CONDENSERS, EVAPORATORS, COMPRESSORS)
010-127226-00 | 010-N258J-17500 | 2022-07-20 | EMEPR2229436 |  | 0 | SERVICE METER REPLACEMENT AND MAIN PANEL REPLACEMENT
010-127228-00 | 010-N258J-17700 | 2019-04-23 | DECKR1903762 |  | 8000 | ALTER 2 STORY SFD BY BUILDING 2 SEPARATE (2ND STORY ATTACHED / 1 STORY FREE STANDING) DECKS PER PLANS. FOOTING/ FRAMING/ FINAL INSPECTIONS REQUIRED. COMPLETION OF THE WORK DESCRIBED ON THIS PERMIT DOES NOT COMPLY BUILDING ORDER NUBMER UNSF17006106 OR
010-127228-00 | 010-N258J-17700 | 2019-02-27 | PMEPR1903724 |  | 0 | Building Permit/Plan Review: RBLD1809505 ALL PLUMBING Completion of the work described on this permit, including all required inspections and approvals, will not comply building order #UNSF1700106.
010-127228-00 | 010-N258J-17700 | 2019-01-21 |  |  |  | FIRE REPAIRS REHAB
010-127228-00 | 010-N258J-17700 | 2019-01-02 |  |  |  | FIRE REPAIRS
010-127228-00 | 010-N258J-17700 | 2019-12-26 | MMEPR1926692 |  | 0 | BUILDING PERMIT/PLAN REVIEW: RBLD1809505 FIRE PLACE GAS LINE TANKLESS WATER HEATER LICENSE NUMBER: P00228 COMPLETION OF THE WORK DESCRIBED ON THIS PERMIT, INCLUDING ALL REQUIRED INSPECTIONS AND APPROVALS, WILL NOT COMPLY BUILDING ORDER #UNSF1700106.
010-127229-00 | 010-N258J-17800 | 2023-04-03 | RSWDR2313974 |  | 482 | Remove existing 0 window(s), 1 door(s) and replace with new. Work to comply with RCO 612, RCO 308, and RCO 113.6.1 with a U Value of 0.35 or Better.
010-127229-00 | 010-N258J-17800 | 2022-05-31 | RSWDR2221969 |  | 8334 | REMOVE EXISTING 9 WINDOW(S), 0 DOOR(S) AND REPLACE WITH NEW. WORK TO COMPLY WITH RCO 612, RCO 308, AND RCO 113.6.1 WITH A U VALUE OF 0.35 OR BETTER.WINDOWS INFO: REMOVE AND REPLACE 9 WINDOWS LIKE FOR LIKE
010-127230-00 | 010-N258J-17900 | 2024-08-17 | MMLSR2433653 |  | 0 | MLS Scope: Replacement of a Single Furnace, A/C and/or Heat Pump License Number: H00425 ¦ Scope Item: air conditioning (including condensers, evaporators, compressors)
010-127232-00 | 010-N258J-18100 | 2020-09-08 | ALTR2008563 |  | 4500 | PLAN APPROVAL: FINAL REVIEWED FOR COMPLIANCE UNDER: 2019 RESIDENTIAL CODE OF OHIO USE/OCCUPANCY GROUP: 1, 2, 3 FAMILY DWELLING CONSTRUCTION TYPE: V-B DESCRIPTION OF WORK: ALTER A 1 STORY FRAMED, 1 FAMILY DWELLING BY INSTALLING 11 INTELLIBRACES O
010-127233-00 | 010-N258J-09800 | 2021-08-16 | RSWDR2132210 |  | 16026 | Remove existing 12 window(s), 0 door(s) and replace with new. Work to comply with RCO 612, RCO 308, and RCO 113.6.1 with a U Value of 0.35 or Better.Windows Info: Model: ComfortSmart W:105 H:50Location: Level 1, Living Room 1 Quantity: 1 • Style: 3 Part
010-127233-00 | 010-N258J-09800 | 2021-05-25 | RSWDR2119369 |  | 2012 | Remove existing 0 window(s), 1 door(s) and replace with new. Work to comply with RCO 612, RCO 308, and RCO 113.6.1 with a U Value of 0.35 or Better.
010-127234-00 | 010-N258J-09900 | 2021-10-19 | EMLSR2141234 |  | 0 | Building Permit/Plan Review: PLEX2137860 MLS Scope: Electric for Solar Photovoltaic (PV) System
010-127234-00 | 010-N258J-09900 | 2022-08-16 | MMLSR2233081 |  | 0 | MLS SCOPE: REPLACEMENT OF A SINGLE FURNACE, A/C AND/OR HEAT PUMP LICENSE NUMBER: H01127 ¦ SCOPE ITEM: AIR CONDITIONING (INCLUDING CONDENSERS, EVAPORATORS, COMPRESSORS) LICENSE NUMBER: H01127 ¦ SCOPE ITEM: FURNACES / AIR HANDLERS / RTUS
010-127235-00 | 010-N258J-10000 | 2022-10-18 | PMLSR2241951 |  | 0 | MLS SCOPE: WATER HEATER REPLACEMENT
010-127235-00 | 010-N258J-10000 | 2023-05-03 | RSWDR2318369 |  | 497 | Remove existing 0 window(s), 1 door(s) and replace with new. Work to comply with RCO 612, RCO 308, and RCO 113.6.1 with a U Value of 0.35 or Better.
010-127237-00 | 010-N258J-10200 | 2019-05-20 | MMLSR1909495 |  | 0 | MLS Scope: Replacement of a Single Furnace, A/C and/or Heat Pump License Number: H00150 ¦ Scope Item: furnaces / air handlers / RTUs
010-127238-00 | 010-N258J-10300 | 2023-12-23 | MMLSR2352830 |  | 0 | MLS Scope: Replacement of a Single Furnace License Number: H00425 ¦ Scope Item: furnaces / air handlers / RTUs
010-127240-00 | 010-N258J-10500 | 2020-06-18 | MMLSR2011859 |  | 0 | MLS SCOPE: REPLACEMENT OF A SINGLE FURNACE, A/C AND/OR HEAT PUMP LICENSE NUMBER: H00124 ¦ SCOPE ITEM: AIR CONDITIONING (INCLUDING CONDENSERS, EVAPORATORS, COMPRESSORS)
010-127240-00 | 010-N258J-10500 | 2021-10-26 | RSWDR2142465 |  | 19380 | Remove existing shingle roof to deck and replace with new felt underlayment, ice barrier membrane at eave, necessary flashings, and new asphalt shingles. Work to comply with RCO chapter 9 & Manufacture installation instructions.
010-127241-00 | 010-N258J-10600 | 2022-03-09 | RSWDR2210374 |  | 2200 | REMOVE EXISTING SHINGLE ROOF TO DECK AND REPLACE WITH NEW FELT UNDERLAYMENT, ICE BARRIER MEMBRANE AT EAVE, NECESSARY FLASHINGS, AND NEW ASPHALT SHINGLES. WORK TO COMPLY WITH RCO CHAPTER 9 & MANUFACTURE INSTALLATION INSTRUCTIONS.
010-127241-00 | 010-N258J-10600 | 2022-02-19 | PMEPR2207913 |  | 0 | REPLACING CORRODED/DEFECTIVE PIPING MATERIALS. REPLACING BRANCH LINE TO TWO TOILETS , TWO LAVATORY SINKS AND TWO TUB/SHOWERS FOR SECOND FLOOR BATHROOM. REPLACING SANITARY STACK TO BASEMENT. REPLACING LINES USING PVC PIPING MATERIALS. ALL MATERIALS APPROV
010-127241-00 | 010-N258J-10600 | 2019-11-04 | RSWDR1905661 |  | 4337 | REMOVE EXISTING 3 WINDOW(S), 0 DOOR(S) AND REPLACE WITH NEW. WORK TO COMPLY WITH RCO 612, RCO 308, AND RCO 113.6.1 WITH A U VALUE OF 0.35 OR BETTER.
010-127242-00 | 010-N258J-10700 | 2020-03-02 | MMLSR2004500 |  | 0 | MLS SCOPE: REPLACEMENT OF A SINGLE FURNACE, A/C AND/OR HEAT PUMP LICENSE NUMBER: H00543 ¦ SCOPE ITEM: AIR CONDITIONING (INCLUDING CONDENSERS, EVAPORATORS, COMPRESSORS) LICENSE NUMBER: H00543 ¦ SCOPE ITEM: FURNACES / AIR HANDLERS / RTUS
010-127246-00 | 010-N258J-11100 | 2023-07-28 | MMLSR2331513 |  | 0 | MLS Scope: Replacement of a Single Furnace, A/C and/or Heat Pump License Number: H00425 ¦ Scope Item: air conditioning (including condensers, evaporators, compressors)
010-127246-00 | 010-N258J-11100 | 2022-04-14 | ALTR2215429 |  | 3500 | PLAN APPROVAL: FINAL REVIEWED FOR COMPLIANCE UNDER: 2019 RESIDENTIAL CODE OF OHIO USE/OCCUPANCY GROUP: 1, 2, 3 FAMILY DWELLING CONSTRUCTION TYPE: V-B DESCRIPTION OF WORK: ALTER 1 FAMILY DWELLING: PROJECT SCOPE IS TO ADD AN EGRESS WINDOW IN THE
010-127248-00 | 010-N258J-11300 | 2019-05-17 | RSWDR1902286 |  | 5388 | Remove existing 4 window(s), 0 door(s) and replace with new. Work to comply with RCO 612, RCO 308, and RCO 113.6.1 with a U Value of 0.35 or Better. Windows Info: FRONT ELEVATION.
010-127250-00 | 010-N258J-11500 | 2022-10-31 | RSWDR2243843 |  | 8800 | REMOVE EXISTING SHINGLE ROOF TO DECK AND REPLACE WITH NEW FELT UNDERLAYMENT, ICE BARRIER MEMBRANE AT EAVE, NECESSARY FLASHINGS, AND NEW ASPHALT SHINGLES. WORK TO COMPLY WITH RCO CHAPTER 9 & MANUFACTURE INSTALLATION INSTRUCTIONS.
010-127252-00 | 010-N258J-11700 | 2019-02-28 | MMLSR1903757 |  | 0 | MLS Scope: Replacement of a Single Furnace, A/C and/or Heat Pump License Number: H00425 ¦ Scope Item: furnaces / air handlers / RTUs
010-127252-00 | 010-N258J-11700 | 2021-01-04 | RSWDR2100016 |  | 360 | Remove existing 0 window(s), 1 door(s) and replace with new. Work to comply with RCO 612, RCO 308, and RCO 113.6.1 with a U Value of 0.35 or Better.
010-127254-00 | 010-N258J-11900 | 2023-03-23 | PMLSR2312557 |  | 0 | MLS Scope: Water Heater Replacement
010-127255-00 | 010-N258J-12000 | 2019-09-20 | MMLSR1919021 |  | 0 | MLS SCOPE: REPLACEMENT OF A SINGLE FURNACE LICENSE NUMBER: H00150 ¦ SCOPE ITEM: FURNACES / AIR HANDLERS / RTUS
010-127260-00 | 010-N258J-12500 | 2022-09-19 | MMLSR2237577 |  | 0 | MLS SCOPE: REPLACEMENT OF A SINGLE FURNACE, A/C AND/OR HEAT PUMP LICENSE NUMBER: H00169 ¦ SCOPE ITEM: AIR CONDITIONING (INCLUDING CONDENSERS, EVAPORATORS, COMPRESSORS)
010-127266-00 | 010-N258J-13100 | 2022-11-18 | PMLSR2246398 |  | 0 | MLS SCOPE: WATER HEATER REPLACEMENT
010-127266-00 | 010-N258J-13100 | 2022-06-08 | RSWDR2223327 |  | 2500 | REMOVE EXISTING SHINGLE ROOF TO DECK AND REPLACE WITH NEW FELT UNDERLAYMENT, ICE BARRIER MEMBRANE AT EAVE, NECESSARY FLASHINGS, AND NEW ASPHALT SHINGLES. WORK TO COMPLY WITH RCO CHAPTER 9 & MANUFACTURE INSTALLATION INSTRUCTIONS.
010-127267-00 | 010-N258J-13200 | 2024-02-28 | MMLSR2409009 |  | 0 | MLS Scope: Replacement of a Single Furnace, A/C and/or Heat Pump License Number: H00855 ¦ Scope Item: air conditioning (including condensers, evaporators, compressors) License Number: H00855 ¦ Scope Item: furnaces / air handlers / RTUs
010-127268-00 | 010-N258J-13300 | 2024-07-24 | EMEPR2429924 |  | 0 | NEW PANEL INSTALL
010-127271-00 | 010-N258J-13600 | 2021-07-19 | EMEPR2127897 |  | 0 | BUILDING PERMIT/PLAN REVIEW: SWPLR2105253 ABOVE GROUND POOL MOUNT 60A SUBPANEL FOR POOL EQUIPMENT: POOL HEATER, PUMP, CONVENIENCE OUTLET
010-127271-00 | 010-N258J-13600 | 2021-02-12 | SWPLR2105253 |  | 16479 | PLAN APPROVAL: CONDITIONAL: SEE BELOW REVIEWED FOR COMPLIANCE UNDER: 2019 RESIDENTIAL CODE OF OHIO USE/OCCUPANCY GROUP: 1, 2, 3 FAMILY DWELLING CONSTRUCTION TYPE: V-B DESCRIPTION OF WORK: ALTER A 2 STORY FRAMED, 1 FAMILY DWELLING BY BUILDING A 2
010-127271-00 | 010-N258J-13600 | 2021-09-20 | DECKR2137232 |  | 20000 | POOL DECK INSTALLATION ALTER A 2 STORY FRAMED, 1 FAMILY DWELLING BY BUILDING A SEMI CIRCULAR WOOD FRAME FREE STANDING DECK AROUND THE SIDE OF THE POOL ON THE REAR OF THE HOUSE. ALL WOOD IN CONTACT WITH THE GROUND MUST BE PRESSURE OR PRESERVATIVE-TREAT
010-127271-00 | 010-N258J-13600 | 2019-03-12 | PMEPR1904664 |  | 0 | install acrylic wall surround over existing wall, replace existing valve fixture (connect to existing drain and existing supply lines)
010-127275-00 | 010-N258J-14000 | 2021-12-02 | MMLSR2147481 |  | 0 | MLS SCOPE: REPLACEMENT OF A SINGLE FURNACE LICENSE NUMBER: H00855 ¦ SCOPE ITEM: FURNACES / AIR HANDLERS / RTUS
010-127275-00 | 010-N258J-14000 | 2024-05-30 | MMLSR2422051 |  | 0 | MLS Scope: Replacement of a Single A/C Unit or Heat Pump License Number: H00855 ¦ Scope Item: air conditioning (including condensers, evaporators, compressors)
010-127280-00 | 010-N258J-14500 | 2023-10-18 | PMLSR2344533 |  | 0 | MLS Scope: Water Heater Replacement
010-127280-00 | 010-N258J-14500 | 2022-10-10 | EMLSR2240720 |  | 0 | BUILDING PERMIT/PLAN REVIEW: PLEX2239115 MLS SCOPE: ELECTRIC FOR SOLAR PHOTOVOLTAIC (PV) SYSTEM
010-127280-00 | 010-N258J-14500 | 2022-05-12 | RSWDR2219323 |  | 7968 | REMOVE EXISTING 7 WINDOW(S), 0 DOOR(S) AND REPLACE WITH NEW. WORK TO COMPLY WITH RCO 612, RCO 308, AND RCO 113.6.1 WITH A U VALUE OF 0.35 OR BETTER.WINDOWS INFO: VINYL REPLACEMENT LOW E ARGON DOUBLE PANE ENERGY EFFECIENT.
010-127280-00 | 010-N258J-14500 | 2022-05-16 | EMEPR2219837 |  | 0 | ADD 2 DEDICATED OUTLETS FOR SUMP PUMP
010-127280-00 | 010-N258J-14500 | 2022-05-16 | ALTR2219727 |  | 11461 | ALTER 1 STORY SINGLE FAMIL DWG BY INSTALLING INTERIOR PERIMETER DRAIN SUMP WELL AND PUMP. SEPARATE ELECTRIC REQUIRED FOR PUMP ELECTRIC IF NEEDED. MLS
010-127281-00 | 010-N258J-14600 | 2019-11-14 | MMLSR1923506 |  | 0 | MLS SCOPE: REPLACEMENT OF A SINGLE FURNACE LICENSE NUMBER: H00150 ¦ SCOPE ITEM: FURNACES / AIR HANDLERS / RTUS
010-127285-00 | 010-N258J-03300 | 2024-11-18 | EMEPR2445825 |  | 0 | 22KW GENERAC GENERATOR INSTALL *LOAD CALCULATIONS REQUIRED AT TIME OF INSPECTION.
010-127287-00 | 010-N258J-03400 | 2024-01-16 | MMLSR2403676 |  | 0 | MLS Scope: Replacement of a Single Furnace, A/C and/or Heat Pump License Number: H01072 ¦ Scope Item: furnaces / air handlers / RTUs
010-127287-00 | 010-N258J-03400 | 2023-03-13 | PMEPR2311256 |  | 0 | Shower & Shower Valve - Any new water distribution pipe and fittings will comply with one of the referenced standards listed in OPC table 605.4 or 605.5. Any new valves will comply with one of the referenced standards listed in OPC table 605.7. Valve loc
010-127288-00 | 010-N258J-03700 | 2020-05-22 | RSWDR2002028 |  | 15697 | REMOVE EXISTING 22 WINDOW(S), 0 DOOR(S) AND REPLACE WITH NEW. WORK TO COMPLY WITH RCO 612, RCO 308, AND RCO 113.6.1 WITH A U VALUE OF 0.35 OR BETTER.
010-127288-00 | 010-N258J-03700 | 2024-03-29 | RSWDR2413504 |  | 14000 | Remove existing shingle roof to deck and replace with new felt underlayment, ice barrier membrane at eave, necessary flashings, and new asphalt shingles. Work to comply with RCO chapter 9 & Manufacture installation instructions.Roof Info: Shingle tear of
010-127292-00 | 010-N258J-04100 | 2023-03-08 | MMLSR2310497 |  | 0 | MLS Scope: Replacement of a Single Furnace, A/C and/or Heat Pump License Number: H01005 ¦ Scope Item: air conditioning (including condensers, evaporators, compressors) License Number: H01005 ¦ Scope Item: furnaces / air handlers / RTUs
010-127293-00 | 010-N258J-04200 | 2022-06-10 | RSWDR2223601 |  | 13327 | REMOVE EXISTING SHINGLE ROOF TO DECK AND REPLACE WITH NEW FELT UNDERLAYMENT, ICE BARRIER MEMBRANE AT EAVE, NECESSARY FLASHINGS, AND NEW ASPHALT SHINGLES. WORK TO COMPLY WITH RCO CHAPTER 9 & MANUFACTURE INSTALLATION INSTRUCTIONS.ROOF INFO: REMOVE AND REPL
010-127295-00 | 010-N258J-26700 | 2019-09-17 | RSWDR1904714 |  | 12000 | INSTALL NEW ASPHALT SHINGLE ROOF OVER EXISTING ROOF. TWO ASPHALT SHINGLE ROOFS MAXIMUM PERMITTED PER RCO 907.3. WORK TO COMPLY WITH RCO CHAPTER 9. ROOF INFO: INSTALL NEW METAL ROOF WITH VAPOR BARRIER OVER EXISTING ROOF. TWO ASPHALT SHINGLE ROOFS MAXIM
010-127297-00 | 010-N258J-26900 | 2024-09-13 | RSWDR2437294 |  | 16100 | Remove existing shingle roof to deck and replace with new felt underlayment, ice barrier membrane at eave, necessary flashings, and new asphalt shingles. Work to comply with RCO chapter 9 & Manufacture installation instructions.
010-127300-00 | 010-N258J-27200 | 2024-06-12 | RSWDR2424081 |  | 13755 | REMOVE EXISTING SHINGLE ROOF TO DECK AND REPLACE WITH NEW FELT UNDERLAYMENT, ICE BARRIER MEMBRANE AT EAVE, NECESSARY FLASHINGS, AND NEW ASPHALT SHINGLES. WORK TO COMPLY WITH RCO CHAPTER 9 & MANUFACTURE INSTALLATION INSTRUCTIONS.
010-127300-00 | 010-N258J-27200 | 2024-05-22 | EMLSR2420998 |  | 0 | BUILDING PERMIT/PLAN REVIEW: PLEX2418345 MLS SCOPE: ELECTRIC FOR SOLAR PHOTOVOLTAIC (PV) SYSTEM
010-127303-00 | 010-N258J-27500 | 2023-06-09 | PMLSR2324148 |  | 0 | MLS Scope: Water Heater Replacement
010-127303-00 | 010-N258J-27500 | 2022-03-18 | RSWDR2211633 |  | 3350 | REMOVE EXISTING 1 WINDOW(S), 1 DOOR(S) AND REPLACE WITH NEW. WORK TO COMPLY WITH RCO 612, RCO 308, AND RCO 113.6.1 WITH A U VALUE OF 0.35 OR BETTER.
010-127304-00 | 010-N258J-27600 | 2021-07-15 | MMLSR2127288 |  | 0 | MLS Scope: Replacement of a Single Furnace, A/C and/or Heat Pump License Number: H00425 ¦ Scope Item: air conditioning (including condensers, evaporators, compressors)
010-127305-00 | 010-N258J-27700 | 2023-03-06 | MMLSR2310050 |  | 0 | MLS Scope: Replacement of a Single Furnace, A/C and/or Heat Pump License Number: H01163 ¦ Scope Item: furnaces / air handlers / RTUs
010-127308-00 | 010-N258J-28000 | 2023-03-11 | MMLSR2311046 |  | 0 | MLS Scope: Replacement of a Single Furnace, A/C and/or Heat Pump License Number: H01127 ¦ Scope Item: furnaces / air handlers / RTUs License Number: H01127 ¦ Scope Item: air conditioning (including condensers, evaporators, compressors)
010-127311-00 | 010-N258J-28300 | 2023-11-13 | MMLSR2347837 |  | 0 | MLS Scope: Replacement of a Single Furnace, A/C and/or Heat Pump License Number: H00286 ¦ Scope Item: air conditioning (including condensers, evaporators, compressors)
010-127312-00 | 010-N258J-28400 | 2020-03-11 | PMEPR2005275 |  | 0 | INSTALL ACRYLIC TUB LINER AND WALL SURROUND OVER EXISTING TUB AND WALL, REPLACE EXISTING VALVE FIXTURE (CONNECT TO EXISTING DRAIN AND EXISTING SUPPLY LINES). ANY NEW WATER DISTRIBUTION PIPE AND FITTINGS WILL COMPLY WITH ONE OF THE REFERENCED STANDARDS LI
010-127313-00 | 010-N258J-28500 | 2020-10-29 | RSWDR2005674 |  | 11000 | REMOVE EXISTING SHINGLE ROOF TO DECK AND REPLACE WITH NEW FELT UNDERLAYMENT, ICE BARRIER MEMBRANE AT EAVE, NECESSARY FLASHINGS, AND NEW ASPHALT SHINGLES. WORK TO COMPLY WITH RCO CHAPTER 9 & MANUFACTURE INSTALLATION INSTRUCTIONS.ROOF INFO: TEARNOFF OLD SH
010-127314-00 | 010-N258J-28600 | 2019-06-18 | PMLSR1911628 |  | 0 | MLS SCOPE: WATER HEATER REPLACEMENT
010-127314-00 | 010-N258J-28600 | 2020-08-11 | MMLSR2016296 |  | 0 | MLS SCOPE: REPLACEMENT OF A SINGLE A/C UNIT OR HEAT PUMP LICENSE NUMBER: H00150 ¦ SCOPE ITEM: AIR CONDITIONING (INCLUDING CONDENSERS, EVAPORATORS, COMPRESSORS)
010-127314-00 | 010-N258J-28600 | 2022-09-01 | RSWDR2235568 |  | 13233 | REMOVE EXISTING SHINGLE ROOF TO DECK AND REPLACE WITH NEW FELT UNDERLAYMENT, ICE BARRIER MEMBRANE AT EAVE, NECESSARY FLASHINGS, AND NEW ASPHALT SHINGLES. WORK TO COMPLY WITH RCO CHAPTER 9 & MANUFACTURE INSTALLATION INSTRUCTIONS.ROOF INFO: SHINGLE TEAR OF
010-127314-00 | 010-N258J-28600 | 2020-06-02 | PMLSR2010404 |  | 0 | 06/15/2020: PERMIT ADDRESS CHANGE -- MR MLS SCOPE: WATER HEATER REPLACEMENT
010-127314-00 | 010-N258J-28600 | 2019-10-10 | MMLSR1920691 |  | 0 | MLS SCOPE: REPLACEMENT OF A SINGLE FURNACE LICENSE NUMBER: H00150 ¦ SCOPE ITEM: FURNACES / AIR HANDLERS / RTUS
010-127315-00 | 010-N258J-21000 | 2023-05-11 | RSWDR2319676 |  | 15206 | REMOVE EXISTING SHINGLE ROOF TO DECK AND REPLACE WITH NEW FELT UNDERLAYMENT, ICE BARRIER MEMBRANE AT EAVE, NECESSARY FLASHINGS, AND NEW ASPHALT SHINGLES. WORK TO COMPLY WITH RCO CHAPTER 9 & MANUFACTURE INSTALLATION INSTRUCTIONS.ROOF INFO: REMOVE AND REPL
010-127315-00 | 010-N258J-21000 | 2024-08-20 | RSWDR2433939 |  | 12500 | Remove existing 13 window(s), 0 door(s) and replace with new. Work to comply with RCO 612, RCO 308, and RCO 113.6.1 with a U Value of 0.35 or Better.
010-127321-00 | 010-N260-01700 | 2022-11-03 | RSWDR2244374 |  | 13352 | Remove existing shingle roof to deck and replace with new felt underlayment, ice barrier membrane at eave, necessary flashings, and new asphalt shingles. Work to comply with RCO chapter 9 & Manufacture installation instructions.Roof Info: Remove and repl
010-127322-00 | 010-N260-01800 | 2022-05-19 | MMLSR2220399 |  | 0 | MLS SCOPE: REPLACEMENT OF A SINGLE A/C UNIT OR HEAT PUMP LICENSE NUMBER: H00150 ¦ SCOPE ITEM: AIR CONDITIONING (INCLUDING CONDENSERS, EVAPORATORS, COMPRESSORS)
010-127322-00 | 010-N260-01800 | 2024-07-12 | RSWDR2428804 |  | 16000 | Remove existing shingle roof to deck and replace with new felt underlayment, ice barrier membrane at eave, necessary flashings, and new asphalt shingles. Work to comply with RCO chapter 9 & Manufacture installation instructions.
010-127324-00 | 010-N260-02000 | 2019-03-14 | MMLSR1904880 |  | 0 | MLS Scope: Replacement of a Single Furnace, A/C and/or Heat Pump License Number: H00169 ¦ Scope Item: air conditioning (including condensers, evaporators, compressors) License Number: H00169 ¦ Scope Item: furnaces / air handlers / RTUs
010-127325-00 | 010-N260-02100 | 2019-06-10 | RSWDR1902767 |  | 2000 | REMOVE EXISTING 0 WINDOW(S), 1 DOOR(S) AND REPLACE WITH NEW. WORK TO COMPLY WITH RCO 612, RCO 308, AND RCO 113.6.1 WITH A U VALUE OF 0.35 OR BETTER. DOORS INFO: REPLACE PREHUNG REAR PATIO DOOR
010-127325-00 | 010-N260-02100 | 2019-04-10 | MMLSR1906708 |  | 0 | MLS SCOPE: REPLACEMENT OF A SINGLE FURNACE LICENSE NUMBER: H00169 ¦ SCOPE ITEM: FURNACES / AIR HANDLERS / RTUS
010-127326-00 | 010-N260-02200 | 2022-10-04 | RSWDR2239690 |  | 5123 | REMOVE EXISTING SHINGLE ROOF TO DECK AND REPLACE WITH NEW FELT UNDERLAYMENT, ICE BARRIER MEMBRANE AT EAVE, NECESSARY FLASHINGS, AND NEW ASPHALT SHINGLES. WORK TO COMPLY WITH RCO CHAPTER 9 & MANUFACTURE INSTALLATION INSTRUCTIONS.ROOF INFO: REMOVE AND REPL
010-127326-00 | 010-N260-02200 | 2022-06-20 | PMLSR2224859 |  | 0 | MLS SCOPE: WATER HEATER REPLACEMENT
010-127330-00 | 010-N260-02600 | 2023-06-05 | MMLSR2323190 |  | 0 | MLS Scope: Replacement of a Single A/C Unit or Heat Pump License Number: H00578 ¦ Scope Item: air conditioning (including condensers, evaporators, compressors)
010-127332-00 | 010-N260-02800 | 2022-10-18 | RSWDR2241962 |  | 19280 | REMOVE EXISTING SHINGLE ROOF TO DECK AND REPLACE WITH NEW FELT UNDERLAYMENT, ICE BARRIER MEMBRANE AT EAVE, NECESSARY FLASHINGS, AND NEW ASPHALT SHINGLES. WORK TO COMPLY WITH RCO CHAPTER 9 & MANUFACTURE INSTALLATION INSTRUCTIONS.
010-127336-00 | 010-O020A-02400 | 2022-05-13 | MMLSR2219547 |  | 0 | MLS SCOPE: REPLACEMENT OF A SINGLE FURNACE, A/C AND/OR HEAT PUMP LICENSE NUMBER: H00855 ¦ SCOPE ITEM: AIR CONDITIONING (INCLUDING CONDENSERS, EVAPORATORS, COMPRESSORS) LICENSE NUMBER: H00855 ¦ SCOPE ITEM: FURNACES / AIR HANDLERS / RTUS
010-127336-00 | 010-O020A-02400 | 2021-12-08 | PMLSR2148303 |  | 0 | MLS SCOPE: WATER HEATER REPLACEMENT
010-127338-00 | 010-O020A-02200 | 2022-07-29 | RSWDR2230661 |  | 6500 | REMOVE EXISTING SHINGLE ROOF TO DECK AND REPLACE WITH NEW FELT UNDERLAYMENT, ICE BARRIER MEMBRANE AT EAVE, NECESSARY FLASHINGS, AND NEW ASPHALT SHINGLES. WORK TO COMPLY WITH RCO CHAPTER 9 & MANUFACTURE INSTALLATION INSTRUCTIONS.
010-127339-00 | 010-O020A-02100 | 2021-05-10 | RSWDR2116925 |  | 5602 | Remove existing shingle roof to deck and replace with new felt underlayment, ice barrier membrane at eave, necessary flashings, and new asphalt shingles. Work to comply with RCO chapter 9 & Manufacture installation instructions.Roof Info: Shingle tear-of
010-127340-00 | 010-O020A-02000 | 2023-05-19 | PMLSC2320906 |  | 0 | MLS Scope: Water Heater Replacement
010-127347-00 | 010-O020A-01300 | 2022-04-30 | MMLSR2217611 |  | 0 | MLS SCOPE: REPLACEMENT OF A SINGLE FURNACE, A/C AND/OR HEAT PUMP LICENSE NUMBER: H00425 ¦ SCOPE ITEM: AIR CONDITIONING (INCLUDING CONDENSERS, EVAPORATORS, COMPRESSORS)
010-127348-00 | 010-O020A-01200 | 2020-06-04 | RSWDR2002304 |  | 7238 | REMOVE EXISTING SHINGLE ROOF TO DECK AND REPLACE WITH NEW FELT UNDERLAYMENT, ICE BARRIER MEMBRANE AT EAVE, NECESSARY FLASHINGS, AND NEW ASPHALT SHINGLES. WORK TO COMPLY WITH RCO CHAPTER 9 & MANUFACTURE INSTALLATION INSTRUCTIONS.ROOF INFO: REMOVE AND REPL
010-127349-00 | 010-O020A-01100 | 2022-11-01 | RSWDR2244026 |  | 6500 | REMOVE EXISTING SHINGLE ROOF TO DECK AND REPLACE WITH NEW FELT UNDERLAYMENT, ICE BARRIER MEMBRANE AT EAVE, NECESSARY FLASHINGS, AND NEW ASPHALT SHINGLES. WORK TO COMPLY WITH RCO CHAPTER 9 & MANUFACTURE INSTALLATION INSTRUCTIONS.
010-127349-00 | 010-O020A-01100 | 2021-06-14 | PMEPR2122438 |  | 0 | - Will be removing a 1‘ x 3‘ section of concrete -will be making a repair to inch and a half galvanized bathtub drain line -will be replacing no more than 3 feet with PVC inch and a half drain pipe - also will be installing new PVC waste and overflow wi
010-127349-00 | 010-O020A-01100 | 2023-11-10 | RSWDR2347741 |  | 1845 | REMOVE EXISTING 1 WINDOW(S), 0 DOOR(S) AND REPLACE WITH NEW. WORK TO COMPLY WITH RCO 612, RCO 308, AND RCO 113.6.1 WITH A U VALUE OF 0.35 OR BETTER.WINDOWS INFO: REMOVE A DOUBLE HUNG WINDOW AND REPLACE WITH NEW. SAME STYLE AND SIZE. NO STRUCTURAL CHANGE
010-127351-00 | 010-O020A-00900 | 2021-09-11 | EMEPR2136002 |  | 0 | REPLACE EXISTING 100 AMP RESIDENTIAL OVERHEAD SERVICE WITH ALL NEW 125 AMP EQUIPMENT. EXISTING MAIN SERVICE PANEL IS ABOVE KITCHEN COUNTER. THIS PANEL WILL BECOME A JUNCTION BOX. THE NEW SERVICE PANEL AND DISCONNECT WILL BE MOVED OUTSIDE WITH ALL NEW
010-127352-00 | 010-O020A-00800 | 2023-06-06 | SWPLR2323449 |  | 32073 | PLAN APPROVAL: FINAL REVIEWED FOR COMPLIANCE UNDER: 2019 RESIDENTIAL CODE OF OHIO USE/OCCUPANCY GROUP: 1, 2, 3 FAMILY DWELLING CONSTRUCTION TYPE: V-B DESCRIPTION OF WORK: ALTER A 1 STORY FRAMED, 1 FAMILY DWELLING BY BUILDING A 16’X24’ ABOVE GROU
010-127352-00 | 010-O020A-00800 | 2023-07-21 | EMEPR2330405 |  | 0 | BUILDING PERMIT/PLAN REVIEW: SWPLR2323449 ELECTRIC PLUG FOR SWIMMING POOL
010-127352-00 | 010-O020A-00800 | 2022-04-14 | PMLSR2215363 |  | 0 | MLS SCOPE: WATER HEATER REPLACEMENT
010-127352-00 | 010-O020A-00800 | 2023-07-21 | EMEPR2330405 |  | 0 | BUILDING PERMIT/PLAN REVIEW: SWPLR2323449 ELECTRIC PLUG FOR SWIMMING POOL
010-127353-00 | 010-O020A-00700 | 2023-09-06 | RSWDR2337758 |  | 7600 | Remove existing shingle roof to deck and replace with new felt underlayment, ice barrier membrane at eave, necessary flashings, and new asphalt shingles. Work to comply with RCO chapter 9 & Manufacture installation instructions.
010-127356-00 | 010-O020A-00400 | 2021-11-24 | MMLSR2146565 |  | 0 | MLS SCOPE: REPLACEMENT OF A SINGLE FURNACE LICENSE NUMBER: H00359 ¦ SCOPE ITEM: FURNACES / AIR HANDLERS / RTUS
010-127359-00 | 010-O020A-00100 | 2023-09-05 | RSWDR2337637 |  | 4003 | Remove existing shingle roof to deck and replace with new felt underlayment, ice barrier membrane at eave, necessary flashings, and new asphalt shingles. Work to comply with RCO chapter 9 & Manufacture installation instructions.Roof Info: Remove and repl
010-127360-00 | 010-N258I-20300 | 2022-09-20 | RSWDR2237733 |  | 30000 | REMOVE EXISTING 8 WINDOW(S), 3 DOOR(S) AND REPLACE WITH NEW. WORK TO COMPLY WITH RCO 612, RCO 308, AND RCO 113.6.1 WITH A U VALUE OF 0.35 OR BETTER. REMOVE EXISTING EXTERIOR WALL COVERING SYSTEM AND REPLACE WITH NEW EXTERIOR SIDING OVER AN APPROVED WA
010-127361-00 | 010-N258I-20200 | 2023-06-23 | MMLSR2326168 |  | 0 | MLS SCOPE: REPLACEMENT OF A SINGLE FURNACE, A/C AND/OR HEAT PUMP LICENSE NUMBER: H01163 ¦ SCOPE ITEM: FURNACES / AIR HANDLERS / RTUS
010-127361-00 | 010-N258I-20200 | 2023-06-22 | PMLSR2325874 |  | 0 | MLS SCOPE: WATER HEATER REPLACEMENT
010-127362-00 | 010-N258I-20100 | 2024-05-30 | MMLSR2422082 |  | 0 | MLS SCOPE: REPLACEMENT OF A SINGLE A/C UNIT OR HEAT PUMP LICENSE NUMBER: H00150 ¦ SCOPE ITEM: FURNACES / AIR HANDLERS / RTUS
010-127363-00 | 010-N258I-20000 | 2022-03-02 | RSWDR2209215 |  | 1500 | REMOVE EXISTING 1 WINDOW(S), 3 DOOR(S) AND REPLACE WITH NEW. WORK TO COMPLY WITH RCO 612, RCO 308, AND RCO 113.6.1 WITH A U VALUE OF 0.35 OR BETTER.
010-127363-00 | 010-N258I-20000 | 2022-02-25 | RSWDR2208673 |  | 1400 | REMOVE EXISTING 7 WINDOW(S), 0 DOOR(S) AND REPLACE WITH NEW. WORK TO COMPLY WITH RCO 612, RCO 308, AND RCO 113.6.1 WITH A U VALUE OF 0.35 OR BETTER.
010-127363-00 | 010-N258I-20000 | 2022-03-02 | MMLSR2209223 |  | 0 | REPLACEMENT OF A SINGLE FURNACE, A/C AND/OR HEAT PUMP LICENSE NUMBER: HO9999
010-127365-00 | 010-N258I-19800 | 2023-06-26 | EMEPR2326374 |  | 0 | 100AMP PANEL REPLACEMENT
010-127367-00 | 010-N258I-19600 | 2021-01-25 | MMLSR2102550 |  | 0 | MLS Scope: Replacement of a Single Furnace License Number: H00425 ¦ Scope Item: furnaces / air handlers / RTUs
010-127367-00 | 010-N258I-19600 | 2022-04-04 | EMEPR2213979 |  | 0 | 18KW GENERAC GENERATOR INSTALL LOAD CALCULATIONS DUE AT TIME OF INSPECTION
010-127369-00 | 010-N258I-19400 | 2021-05-17 | RSWDR2117981 |  | 5829 | Remove existing shingle roof to deck and replace with new felt underlayment, ice barrier membrane at eave, necessary flashings, and new asphalt shingles. Work to comply with RCO chapter 9 & Manufacture installation instructions.Roof Info: Shingle tear-of
010-127372-00 | 010-N258I-19100 | 2023-04-21 | MMLSR2316671 |  | 0 | MLS Scope: Replacement of a Single Furnace, A/C and/or Heat Pump License Number: H00169 ¦ Scope Item: air conditioning (including condensers, evaporators, compressors)
010-127374-00 | 010-N258I-18900 | 2020-07-31 | RSWDR2003642 |  | 4800 | REMOVE EXISTING 6 WINDOW(S), 0 DOOR(S) AND REPLACE WITH NEW. WORK TO COMPLY WITH RCO 612, RCO 308, AND RCO 113.6.1 WITH A U VALUE OF 0.35 OR BETTER.
010-127376-00 | 010-N258I-18700 | 2021-07-07 | PMLSR2126037 |  | 0 | MLS Scope: Water Heater Replacement
010-127380-00 | 010-N258I-18300 | 2021-01-05 | NEWR2100059 |  | 154000 | PLAN APPROVAL: CONDITIONAL: SEE BELOW REVIEWED FOR COMPLIANCE UNDER: 2019 RESIDENTIAL CODE OF OHIO DESCRIPTION OF WORK: BUILD A 2 STORY FRAME, 1 FAMILY DWELLING ON FULL SLAB, WATERPROOFED, 2 CAR ATTACHED GARAGE, 5 BEDROOMS, 2.5 BATHROOMS. TRUSS DRAWI
010-127380-00 | 010-N258I-18300 | 2022-04-08 | RSWDR2214680 |  | 8566 | REMOVE EXISTING 6 WINDOW(S), 0 DOOR(S) AND REPLACE WITH NEW. WORK TO COMPLY WITH RCO 612, RCO 308, AND RCO 113.6.1 WITH A U VALUE OF 0.35 OR BETTER.WINDOWS INFO: 2 DH IN THE FAMILY ROOM, 1 DH IN THE KITCHEN, 1 DH IN THE LIVING ROOM, 1 DH IN BEDROOM-1, 1
010-127380-00 | 010-N258I-18300 | 2021-05-03 | EMEPR2115824 |  | 0 | BUILDING PERMIT/PLAN REVIEW: NEWR2100059 WIRE NEW HOUSE
010-127380-00 | 010-N258I-18300 | 2021-03-12 | PMEPR2108660 |  | 0 | BUILDING PERMIT/PLAN REVIEW: NEWR2100059 COMPLETE PLUMBING SYSTEM FOR NEW RESIDENTIAL HOME.
010-127380-00 | 010-N258I-18300 | 2021-04-27 | MMEPR2115009 |  | 0 | BUILDING PERMIT/PLAN REVIEW: NEWR2100059 INSTALL FURNACE, A/C, DUCTWORK & BATH FANS LICENSE NUMBER: H00070 ¦ SCOPE ITEM: AIR CONDITIONING (INCLUDING CONDENSERS, EVAPORATORS, COMPRESSORS)
010-127380-00 | 010-N258I-18300 | 2021-03-12 | MMEPR2108662 |  | 0 | BUILDING PERMIT/PLAN REVIEW: NEWR2100059 COMPLETE GAS PIPING SYSTEM FOR NEW RESIDENTIAL HOME. LICENSE NUMBER: P00329 ¦ SCOPE ITEM: FUEL GAS OR LP GAS
010-127386-00 | 010-N258I-17700 | 2024-10-31 | EMEPR2443577 |  | 0 | Full electrical service replacement due to weather damage.
010-127389-00 | 010-N258I-17400 | 2023-03-30 | EMLSR2313570 |  | 0 | Building Permit/Plan Review: PLEX2311804 MLS Scope: Electric for Solar Photovoltaic (PV) System
010-127394-00 | 010-N258I-16900 | 2021-12-02 | MMLSR2147496 |  | 0 | MLS SCOPE: REPLACEMENT OF A SINGLE FURNACE LICENSE NUMBER: H00150 ¦ SCOPE ITEM: FURNACES / AIR HANDLERS / RTUS
010-127399-00 | 010-N258I-16400 | 2021-08-12 |  |  |  | RECHECK FOR INT REMOD
010-127400-00 | 010-N258I-16300 | 2024-06-26 | MMLSR2426376 |  | 0 | MLS Scope: Replacement of a Single Furnace, A/C and/or Heat Pump License Number: H01127 ¦ Scope Item: air conditioning (including condensers, evaporators, compressors)
010-127403-00 | 010-N258I-16000 | 2023-08-10 | RSWDR2334031 |  | 3000 | Install new asphalt shingle roof over existing roof. Two asphalt shingle roofs maximum permitted per RCO 907.3. Work to comply with RCO chapter 9. Roof Info: ALTER EXISTING DWELLING BUILDING TO INSTALL NEW ASPHALT SHINGLE ROOF OVER EXISTING ROOF. TWO
010-127404-00 | 010-N258H-18000 | 2024-02-09 | EMEPR2406550 |  | 0 | INSTALL NEW 200 AMP SERVICE.
010-127404-00 | 010-N258H-18000 | 2023-03-16 | PMEPR2311790 |  | 0 | Replace a total of 15' of 1'', 2'' and 3'' cast iron with PVC this is for the tub ad kitchen sink drain
010-127405-00 | 010-N258H-17900 | 2023-07-31 | MMLSR2331791 |  | 0 | MLS Scope: Replacement of a Single Furnace, A/C and/or Heat Pump License Number: H00855 ¦ Scope Item: air conditioning (including condensers, evaporators, compressors) License Number: H00855 ¦ Scope Item: furnaces / air handlers / RTUs
010-127409-00 | 010-N258H-17500 | 2019-01-10 | RSWDR1900094 |  | 4756 | Remove existing shingle roof to deck and replace with new felt underlayment, ice barrier membrane at eave, necessary flashings, and new asphalt shingles. Work to comply with RCO chapter 9 & Manufacture installation instructions.
010-127412-00 | 010-N258H-17200 | 2021-06-02 | RSWDR2120499 |  | 4756 | Remove existing shingle roof to deck and replace with new felt underlayment, ice barrier membrane at eave, necessary flashings, and new asphalt shingles. Work to comply with RCO chapter 9 & Manufacture installation instructions.Roof Info: Remove and repl
010-127415-00 | 010-N258H-16900 | 2021-05-28 | PMLSR2120105 |  | 0 | MLS Scope: Water Heater Replacement
010-127416-00 | 010-N258H-16800 | 2019-10-11 | RSWDR1905224 |  | 5300 | REMOVE EXISTING SHINGLE ROOF TO DECK AND REPLACE WITH NEW FELT UNDERLAYMENT, ICE BARRIER MEMBRANE AT EAVE, NECESSARY FLASHINGS, AND NEW ASPHALT SHINGLES. WORK TO COMPLY WITH RCO CHAPTER 9 & MANUFACTURE INSTALLATION INSTRUCTIONS.
010-127416-00 | 010-N258H-16800 | 2020-10-23 | MMLSR2022187 |  | 0 | MLS SCOPE: REPLACEMENT OF A SINGLE FURNACE LICENSE NUMBER: H00124 ¦ SCOPE ITEM: FUEL GAS OR LP GAS
010-127430-00 | 010-N258H-15400 | 2022-08-15 | EMEPR2232985 |  | 0 | UNSF2200121 - DMGR2225768 REPAIR ANY ELECTRICA LTHAT WAS FIRE DAMAGED COMPLETION OF THE WORK DESCRIBED ON THIS PERMIT DOES NOT COMPLY BUILDING ORDER #UNSF2200121 OR ANY OTHER BUILDING ORDER ASSOCIATED WITH THIS PARCEL.
010-127430-00 | 010-N258H-15400 | 2022-08-15 | EMEPR2232988 |  | 0 | UNSF2200121 NEW ELECTRICAL WORK FOR ADDITION COMPLETION OF THE WORK DESCRIBED ON THIS PERMIT DOES NOT COMPLY BUILDING ORDER #UNSF2200121 OR ANY OTHER BUILDING ORDER ASSOCIATED WITH THIS PARCEL.
010-127430-00 | 010-N258H-15400 | 2023-07-10 |  |  |  | COMPL OF ADDN
010-127430-00 | 010-N258H-15400 | 2022-08-15 | MMEPR2232981 |  | 0 | BUILDING PERMIT/PLAN REVIEW: DMGR2225768 REPAIR ANY DUCTS THAT WAS DAMAGED DURING TO FIRE UNSF2200121 LICENSE NUMBER: HO9999 COMPLETION OF THE WORK DESCRIBED ON THIS PERMIT DOES NOT COMPLY BUILDING ORDER #UNSF2200121 OR ANY OTHER BUILDING ORDER A
010-127430-00 | 010-N258H-15400 | 2022-04-18 | ACS2215735 |  | 75 | ADVANCED CONSTRUCTION START WITHIN THE INTERIOR ONLY IN AN EXISTING SINGLE FAMILY DWELLING FOR INSPECTION AS A RESULT OF FIRE DAMAGE. WORK INCLUDES REMOVAL OF NON-LOAD BEARING WALLS AND NON-FIRE RATED WALL/CEILING ASSEMBLIES. APPLICANT PROCEEDS AT OWN RI
010-127430-00 | 010-N258H-15400 | 2022-08-15 | MMEPR2232990 |  | 0 | UNSF2200121 NEW SUPPLY AND RETURN HEATING AND COOKING FOR ADDITION LICENSE NUMBER: HO9999 COMPLETION OF THE WORK DESCRIBED ON THIS PERMIT DOES NOT COMPLY BUILDING ORDER #UNSF2200121 OR ANY OTHER BUILDING ORDER ASSOCIATED WITH THIS PARCEL.
010-127431-00 | 010-N258H-15300 | 2020-12-23 | MMLSR2026595 |  | 0 | MLS Scope: Replacement of a Single Furnace, A/C and/or Heat Pump License Number: H00379 ¦ Scope Item: furnaces / air handlers / RTUs
010-127437-00 | 010-N258H-14700 | 2021-08-13 | PMLSR2131973 |  | 0 | MLS Scope: Water Heater Replacement
010-127437-00 | 010-N258H-14700 | 2022-04-29 | MMLSR2217582 |  | 0 | MLS SCOPE: REPLACEMENT OF A SINGLE FURNACE, A/C AND/OR HEAT PUMP LICENSE NUMBER: H00124 ¦ SCOPE ITEM: AIR CONDITIONING (INCLUDING CONDENSERS, EVAPORATORS, COMPRESSORS)
010-127438-00 | 010-N258H-14600 | 2022-08-11 | EMLSR2232586 |  | 0 | BUILDING PERMIT/PLAN REVIEW: PLEX2231443 MLS SCOPE: ELECTRIC FOR SOLAR PHOTOVOLTAIC (PV) SYSTEM
010-127438-00 | 010-N258H-14600 | 2023-01-12 | EMEPR2303269 |  | 0 | UPGRADE TO 200 AMPS PROVIDE AND INSTALL NEW MAIN BREAKER PANEL AND BREAKERS UPDATE GROUNDING SYSTEM NEW METER, MAST, ROOF BOOT, SEU TO THE NEW PANEL ELIMINATE THE SUB PANEL
010-127438-00 | 010-N258H-14600 | 2019-01-23 | MMLSR1901493 |  | 0 | MLS Scope: Replacement of a Single Furnace, A/C and/or Heat Pump License Number: H00150 ¦ Scope Item: furnaces / air handlers / RTUs
010-127438-00 | 010-N258H-14600 | 2023-04-12 | EMLSR2315342 |  | 0 | BUILDING PERMIT/PLAN REVIEW: PLEX2312571 MLS SCOPE: ELECTRIC FOR SOLAR PHOTOVOLTAIC (PV) SYSTEM
010-127438-00 | 010-N258H-14600 | 2024-10-01 | EMLSR2439635 |  | 0 | Building Permit/Plan Review: PLEX2438098 MLS Scope: Electric for Solar Photovoltaic (PV) System
010-127439-00 | 010-N258H-14500 | 2023-04-28 | RSWDR2317669 |  | 8145 | Remove existing shingle roof to deck and replace with new felt underlayment, ice barrier membrane at eave, necessary flashings, and new asphalt shingles. Work to comply with RCO chapter 9 & Manufacture installation instructions.Roof Info: SHINGLE TEAR OF
010-127440-00 | 010-N258H-14400 | 2019-08-02 | ALTR1907882 |  | 17800 | ALT SINGLE FAMILY DWG BY INSTALLING INTERIOR PERIMETER DRAIN SUMP WELL AND PUMP. SEPARATE ELECTRIC REQUIRED FOR PUMP ELECTRIC IF NEEDED.
010-127441-00 | 010-N258H-14300 | 2021-01-26 | MMLSR2102796 |  | 0 | MLS Scope: Replacement of a Single Furnace License Number: H00140 ¦ Scope Item: furnaces / air handlers / RTUs
010-127442-00 | 010-N258H-14200 | 2019-06-03 | MMLSR1910514 |  | 0 | MLS Scope: Replacement of a Single A/C Unit or Heat Pump License Number: H00846 ¦ Scope Item: air conditioning (including condensers, evaporators, compressors)
010-127442-00 | 010-N258H-14200 | 2020-10-09 | PMLSR2020980 |  | 0 | MLS SCOPE: WATER HEATER REPLACEMENT
010-127442-00 | 010-N258H-14200 | 2020-08-28 | RSWDR2004265 |  | 240 | REMOVE EXISTING 0 WINDOW(S), 1 DOOR(S) AND REPLACE WITH NEW. WORK TO COMPLY WITH RCO 612, RCO 308, AND RCO 113.6.1 WITH A U VALUE OF 0.35 OR BETTER.
010-127442-00 | 010-N258H-14200 | 2023-09-06 | RSWDR2337896 |  | 9698 | Remove existing shingle roof to deck and replace with new felt underlayment, ice barrier membrane at eave, necessary flashings, and new asphalt shingles. Work to comply with RCO chapter 9 & Manufacture installation instructions.
010-127443-00 | 010-N258H-14100 | 2023-03-03 | RSWDR2309838 |  | 2500 | Remove existing exterior wall covering system and replace with new exterior siding over an approved water-resistive barrier. Work to comply with RCO 703.
010-127444-00 | 010-N258H-14000 | 2023-08-09 | RSWDR2333697 |  | 18583 | Remove existing shingle roof to deck and replace with new felt underlayment, ice barrier membrane at eave, necessary flashings, and new asphalt shingles. Work to comply with RCO chapter 9 & Manufacture installation instructions.
010-127453-00 | 010-M184B-13300 | 2024-10-11 | ROOFC2441155 |  | 28870 | BUILDING PERMIT TO REMOVE EXISTING ROOFING TO DECK AND INSTALL NEW ASPHALT SHINGLE ROOFING, FELT, ICE GUARD, AND FLASHINGS ON AN EXISTING COMMERCIAL BUILDING PER OHIO BUILDING CODE SECTION 1507.2. NO DRAWINGS OR SPECS PROVIDED. A FINAL STRUCTURAL INSPECT
010-127455-00 | 010-N258H-37600 | 2021-10-19 | ALTR2141399 |  | 200 | Plan Approval: Final Reviewed For Compliance Under: 2019 Residential Code Of Ohio Description Of Work: Alter a 1 Family Dwelling Full Basement, Unfinished, Waterproofed, by removing and replacing 48LF of drywall and framed wall for installation of
010-127455-00 | 010-N258H-37600 | 2023-06-23 | RSWDR2326182 |  | 10661 | Remove existing shingle roof to deck and replace with new felt underlayment, ice barrier membrane at eave, necessary flashings, and new asphalt shingles. Work to comply with RCO chapter 9 & Manufacture installation instructions.
010-127455-00 | 010-N258H-37600 | 2021-10-19 | ALTR2141394 |  | 6100 | Plan Approval: Final Reviewed For Compliance Under: 2019 Residential Code Of Ohio Use/Occupancy Group: 1, 2, 3 Family Dwelling Construction Type: V-B Description Of Work: Alter a 3 Story Framed, 1 Family Dwelling by installing 0 Carbon Fiber Str
010-127456-00 | 010-N258H-37500 | 2024-11-18 | PMLSR2445762 |  | 0 | MLS Scope: Gas Water Heater Replacement
010-127457-00 | 010-N258H-37400 | 2024-05-08 | PMLSR2418677 |  | 0 | MLS Scope: Water Heater Replacement
010-127457-00 | 010-N258H-37400 | 2023-10-23 | ALTR2345047 |  | 30000 | PLAN APPROVAL: FINAL REVIEWED FOR COMPLIANCE UNDER: 2019 RESIDENTIAL CODE OF OHIO USE/OCCUPANCY GROUP: 1, 2, 3 FAMILY DWELLING CONSTRUCTION TYPE: V-B DESCRIPTION OF WORK: ALTER A 1 STORY FRAMED, 1 FAMILY DWELLING BY INSTALLING 7 CARBON FIBER STR
010-127457-00 | 010-N258H-37400 | 2022-11-23 | EMEPR2246918 |  | 0 | BUILDING PERMIT/PLAN REVIEW: DMGR2240693 ROUGH AND FINISH WIRE ELECTRICALLY, REMOVE AND REPLACE SERVICE PANEL, ETC TO REPLACE FIRE DAMAGED WIRING
010-127457-00 | 010-N258H-37400 | 2022-10-10 | DMGR2240693 |  | 155000 | PLAN APPROVAL: FINAL REVIEWED FOR COMPLIANCE UNDER: 2019 RESIDENTIAL CODE OF OHIO USE/OCCUPANCY GROUP: 1, 2, 3 FAMILY DWELLING CONSTRUCTION TYPE: V-B DESCRIPTION OF WORK: ALTER A 1 STORY FRAMED, 1 FAMILY DWELLING: PROJECT SCOPE IS TO REPAIR FIR
010-127457-00 | 010-N258H-37400 | 2023-02-02 | MMEPR2306098 |  | 0 | BUILDING PERMIT/PLAN REVIEW: DMGR2240693 REPLACED EXISTING DUCTWORK AND REGISTERS AND 2 BATH FANS LICENSE NUMBER: H00065 ¦ SCOPE ITEM: DUCTWORK / DAMPERS
010-127457-00 | 010-N258H-37400 | 2023-02-08 | MMEPR2306823 |  | 0 | BUILDING PERMIT/PLAN REVIEW: DMGR2240693 INSTALL NEW GAS LINE FOR FURNACE, WATER HEATER AND RANGE LICENSE NUMBER: H00065 ¦ SCOPE ITEM: FUEL GAS OR LP GAS
010-127457-00 | 010-N258H-37400 | 2023-02-08 | PMEPR2306819 |  | 0 | BUILDING PERMIT/PLAN REVIEW: DMGR2240693 INSTALL PLUMBING FOR KITCHEN SINK, DISPOSAL AND DISHWASHER
010-127458-00 | 010-N258H-37300 | 2019-10-07 | RSWDR1905119 |  | 2375 | REMOVE EXISTING 3 WINDOW(S), 0 DOOR(S) AND REPLACE WITH NEW. WORK TO COMPLY WITH RCO 612, RCO 308, AND RCO 113.6.1 WITH A U VALUE OF 0.35 OR BETTER.
010-127458-00 | 010-N258H-37300 | 2023-11-26 | RSWDR2349350 |  | 550 | Remove existing 0 window(s), 1 door(s) and replace with new. Work to comply with RCO 612, RCO 308, and RCO 113.6.1 with a U Value of 0.35 or Better.
010-127459-00 | 010-N258H-37200 | 2021-04-29 | ALTR2115495 |  | 4980 | Plan Approval: Final Reviewed For Compliance Under: 2019 Residential Code Of Ohio Use/Occupancy Group: 1, 2, 3 Family Dwelling Construction Type: V-B Description Of Work: Alter a 1 Story Framed, 1 Family Dwelling by installing 14 Carbon Fiber St
010-127459-00 | 010-N258H-37200 | 2021-04-29 | ALTR2115496 |  | 290 | Plan Approval: Final Reviewed For Compliance Under: 2019 Residential Code Of Ohio Description Of Work: Alter a 1 Story Frame, 1 Family Dwelling. Scope of work includes drywall removal and replacement due to basement reinforcing installation per ALTR2
010-127462-00 | 010-N258H-36900 | 2022-07-18 | MMLSR2228989 |  | 0 | MLS SCOPE: REPLACEMENT OF A SINGLE FURNACE, A/C AND/OR HEAT PUMP LICENSE NUMBER: H01127 ¦ SCOPE ITEM: AIR CONDITIONING (INCLUDING CONDENSERS, EVAPORATORS, COMPRESSORS) LICENSE NUMBER: H01127 ¦ SCOPE ITEM: FURNACES / AIR HANDLERS / RTUS
010-127466-00 | 010-N258H-36500 | 2023-07-27 | RSWDR2331402 |  | 5583 | Remove existing 4 window(s), 0 door(s) and replace with new. Work to comply with RCO 612, RCO 308, and RCO 113.6.1 with a U Value of 0.35 or Better.Windows Info: Remove and replace existing 4 double hung windows with new of same size/style as existing.
010-127469-00 | 010-N258I-24800 | 2021-09-22 | ALTR2137528 |  | 13580 | ALTER SINGLE STORY SFD BY INSTALLING 148 LF OF BASEMENT GUTTER ONE SUMP PIT AND PUMP IN BASEMENT
010-127469-00 | 010-N258I-24800 | 2021-09-22 | ALTR2137506 |  | 300 | PLAN APPROVAL: FINAL REVIEWED FOR COMPLIANCE UNDER: 2019 RESIDENTIAL CODE OF OHIO DESCRIPTION OF WORK: ALTER A 1 STORY FRAME, 1 FAMILY DWELLING BY REMOVING DRYWALL AND FRAMING IN THE BASEMENT AS A RESULT OF NEW SUMP. NO RECORD OF BASEMENT BEING FINIS
010-127469-00 | 010-N258I-24800 | 2021-09-30 | EMEPR2138813 |  | 0 | BUILDING PERMIT/PLAN REVIEW: ALTR2137528 INSTALL ELECTRIC OUTLET IN BASEMENT FOR SUMP PUMP
010-127471-00 | 010-N258I-25000 | 2019-07-05 | MMLSR1912947 |  | 0 | MLS Scope: Replacement of a Single A/C Unit or Heat Pump License Number: H00374 ¦ Scope Item: air conditioning (including condensers, evaporators, compressors)
010-127481-00 | 010-N258I-26000 | 2020-05-20 | MMLSR2009452 |  | 0 | MLS SCOPE: REPLACEMENT OF A SINGLE FURNACE, A/C AND/OR HEAT PUMP LICENSE NUMBER: H00425 ¦ SCOPE ITEM: AIR CONDITIONING (INCLUDING CONDENSERS, EVAPORATORS, COMPRESSORS)
010-127482-00 | 010-N258I-26100 | 2024-08-01 | MMLSR2430554 |  | 0 | REPLACEMENT OF A SINGLE FURNACE, A/C AND/OR HEAT PUMP LICENSE NUMBER: H01300
010-127482-00 | 010-N258I-26100 | 2023-11-20 | PMLSR2348839 |  | 0 | MLS SCOPE: WATER HEATER REPLACEMENT
010-127484-00 | 010-N258I-26300 | 2023-05-17 | MMLSR2320457 |  | 0 | MLS SCOPE: REPLACEMENT OF A SINGLE FURNACE, A/C AND/OR HEAT PUMP LICENSE NUMBER: H01127 ¦ SCOPE ITEM: AIR CONDITIONING (INCLUDING CONDENSERS, EVAPORATORS, COMPRESSORS)
010-127484-00 | 010-N258I-26300 | 2023-06-21 | EMLSR2325720 |  | 0 | BUILDING PERMIT/PLAN REVIEW: PLEX2324860 MLS SCOPE: ELECTRIC FOR SOLAR PHOTOVOLTAIC (PV) SYSTEM
010-127487-00 | 010-N258I-26600 | 2020-11-09 | PMEPR2023389 |  | 0 | BASEMENT BREAKUP REPLACING APPROXIMATELY 15’ OF BUILDING DRAIN AND TYING INTO EXISTING FIXTURES AND VENTS. WILL BE BANDING ON TO EXISTING CAST IRON AND REPLACING WITH SCHEDULE 40 PVC PIPE AND FITTINGS. ALL MATERIALS TO COMPLY WITH OHIO PLUMBING CODE 702
010-127488-00 | 010-N258I-26700 | 2023-04-19 | MMLSR2316301 |  | 0 | MLS Scope: Replacement of a Single Furnace, A/C and/or Heat Pump License Number: H00855 ¦ Scope Item: air conditioning (including condensers, evaporators, compressors) License Number: H00855 ¦ Scope Item: furnaces / air handlers / RTUs
010-127488-00 | 010-N258I-26700 | 2022-09-06 | RSWDR2235808 |  | 10151 | REMOVE EXISTING SHINGLE ROOF TO DECK AND REPLACE WITH NEW FELT UNDERLAYMENT, ICE BARRIER MEMBRANE AT EAVE, NECESSARY FLASHINGS, AND NEW ASPHALT SHINGLES. WORK TO COMPLY WITH RCO CHAPTER 9 & MANUFACTURE INSTALLATION INSTRUCTIONS.
010-127489-00 | 010-N258I-26800 | 2019-01-14 | PMLSR1900859 |  | 0 | MLS Scope: Water Heater Replacement
010-127489-00 | 010-N258I-26800 | 2024-06-06 | MMLSR2423128 |  | 0 | MLS Scope: Replacement of a Single Furnace, A/C and/or Heat Pump License Number: H00855 ¦ Scope Item: air conditioning (including condensers, evaporators, compressors) License Number: H00855 ¦ Scope Item: furnaces / air handlers / RTUs
010-127492-00 | 010-N258I-27100 | 2022-01-11 | MMLSR2203022 |  | 0 | MLS SCOPE: REPLACEMENT OF A SINGLE FURNACE, A/C AND/OR HEAT PUMP LICENSE NUMBER: H00124 ¦ SCOPE ITEM: AIR CONDITIONING (INCLUDING CONDENSERS, EVAPORATORS, COMPRESSORS)
010-127494-00 | 010-N258I-27300 | 2021-05-06 | MMLSR2116462 |  | 0 | MLS Scope: Replacement of a Single Furnace, A/C and/or Heat Pump License Number: H00855 ¦ Scope Item: air conditioning (including condensers, evaporators, compressors) License Number: H00855 ¦ Scope Item: furnaces / air handlers / RTUs
010-127494-00 | 010-N258I-27300 | 2022-09-16 | RSWDR2237355 |  | 9258 | REMOVE EXISTING SHINGLE ROOF TO DECK AND REPLACE WITH NEW FELT UNDERLAYMENT, ICE BARRIER MEMBRANE AT EAVE, NECESSARY FLASHINGS, AND NEW ASPHALT SHINGLES. WORK TO COMPLY WITH RCO CHAPTER 9 & MANUFACTURE INSTALLATION INSTRUCTIONS.
010-127498-00 | 010-N258I-20600 | 2019-07-28 | RSWDR1903759 |  | 3000 | Remove existing 5 window(s), 0 door(s) and replace with new. Work to comply with RCO 612, RCO 308, and RCO 113.6.1 with a U Value of 0.35 or Better.
010-127499-00 | 010-N258I-20700 | 2023-01-30 | MMLSR2305476 |  | 0 | MLS Scope: Replacement of a Single Furnace, A/C and/or Heat Pump License Number: H00150 ¦ Scope Item: furnaces / air handlers / RTUs
010-127499-00 | 010-N258I-20700 | 2020-07-17 | RSWDR2003294 |  | 10347 | REMOVE EXISTING 15 WINDOW(S), 0 DOOR(S) AND REPLACE WITH NEW. WORK TO COMPLY WITH RCO 612, RCO 308, AND RCO 113.6.1 WITH A U VALUE OF 0.35 OR BETTER.
010-127499-00 | 010-N258I-20700 | 2022-02-22 | PMLSR2208068 |  | 0 | MLS SCOPE: WATER HEATER REPLACEMENT
010-127499-00 | 010-N258I-20700 | 2022-02-22 | MMEPR2208220 |  | 0 | REPLACE GAS LINE IN HOME TO FURNACE AND WATER HEATER. LICENSE NUMBER: P00414 ¦ SCOPE ITEM: FUEL GAS OR LP GAS
010-127500-00 | 010-N258I-20800 | 2023-02-07 | ALTR2306701 |  | 1172 | PLAN APPROVAL: FINAL REVIEWED FOR COMPLIANCE UNDER: 2019 RESIDENTIAL CODE OF OHIO USE/OCCUPANCY GROUP: 1, 2, 3 FAMILY DWELLING CONSTRUCTION TYPE: V-B DESCRIPTION OF WORK: ALTER A 2 STORY FRAMED, 1 FAMILY DWELLING: PROJECT SCOPE IS TO INSTALL AN
010-127500-00 | 010-N258I-20800 | 2022-09-21 | PMLSR2238039 |  | 0 | MLS SCOPE: WATER HEATER REPLACEMENT
010-127501-00 | 010-N258I-20900 | 2020-11-25 | PMEPR2024818 |  | 0 | STACK IS LEAKING AND IS CORRODED REPLACING STACK FROM CEILING TO LAST HUB IN FLOOR AND BRANCH LINES FROM CEILING TO STACK. REPLACING 7 FEET OF THE 4 IN CAST IRON/ 3 IN COPPER STACK WITH WITH 3IN AND 4 IN PVC
010-127504-00 | 010-N258I-21200 | 2021-07-17 | RSWDR2127753 |  | 9000 | Remove existing shingle roof to deck and replace with new felt underlayment, ice barrier membrane at eave, necessary flashings, and new asphalt shingles. Work to comply with RCO chapter 9 & Manufacture installation instructions.Roof Info: Removal of exis
010-127504-00 | 010-N258I-21200 | 2020-12-21 | PMLSR2026457 |  | 0 | MLS Scope: Water Heater Replacement
010-127506-00 | 010-N258I-21400 | 2022-07-14 | MMLSR2228440 |  | 0 | MLS SCOPE: REPLACEMENT OF A SINGLE A/C UNIT OR HEAT PUMP LICENSE NUMBER: H01127 ¦ SCOPE ITEM: AIR CONDITIONING (INCLUDING CONDENSERS, EVAPORATORS, COMPRESSORS)
010-127510-00 | 010-N258I-21800 | 2019-12-18 | MMLSR1926293 |  | 0 | MLS SCOPE: REPLACEMENT OF A SINGLE FURNACE LICENSE NUMBER: H00014 ¦ SCOPE ITEM: FURNACES / AIR HANDLERS / RTUS
010-127514-00 | 010-N258I-22200 | 2021-05-11 | EMEPR2117094 |  | 0 | 200amp service complete with disconnect
010-127514-00 | 010-N258I-22200 | 2019-07-09 | PMLSR1913209 |  | 0 | MLS SCOPE: WATER HEATER REPLACEMENT
010-127514-00 | 010-N258I-22200 | 2019-04-16 | PMLSR1906988 |  | 0 | MLS SCOPE: WATER HEATER REPLACEMENT
010-127514-00 | 010-N258I-22200 | 2019-04-16 | MMLSR1906989 |  | 0 | MLS SCOPE: REPLACEMENT OF A SINGLE FURNACE, A/C AND/OR HEAT PUMP LICENSE NUMBER: H00425 ¦ SCOPE ITEM: AIR CONDITIONING (INCLUDING CONDENSERS, EVAPORATORS, COMPRESSORS)
010-127515-00 | 010-N258I-22300 | 2020-01-22 | RSWDR2000278 |  | 1200 | REMOVE EXISTING 0 WINDOW(S), 1 DOOR(S) AND REPLACE WITH NEW. WORK TO COMPLY WITH RCO 612, RCO 308, AND RCO 113.6.1 WITH A U VALUE OF 0.35 OR BETTER. DOORS INFO: REPLACE PRE HUNG FRONT ENTRY DOOR
010-127515-00 | 010-N258I-22300 | 2020-05-19 | MMLSR2009362 |  | 0 | MLS SCOPE: REPLACEMENT OF A SINGLE A/C UNIT OR HEAT PUMP LICENSE NUMBER: H00286 ¦ SCOPE ITEM: AIR CONDITIONING (INCLUDING CONDENSERS, EVAPORATORS, COMPRESSORS)
010-127515-00 | 010-N258I-22300 | 2023-10-02 | RSWDR2341835 |  | 2000 | Remove existing shingle roof to deck and replace with new felt underlayment, ice barrier membrane at eave, necessary flashings, and new asphalt shingles. Work to comply with RCO chapter 9 & Manufacture installation instructions.
010-127516-00 | 010-N258I-22400 | 2021-04-21 | MMLSR2114246 |  | 0 | MLS Scope: Replacement of a Single Furnace, A/C and/or Heat Pump License Number: H00425 ¦ Scope Item: air conditioning (including condensers, evaporators, compressors)
010-127517-00 | 010-N258I-22500 | 2020-08-03 | MMLSR2015565 |  | 0 | MLS SCOPE: REPLACEMENT OF A SINGLE FURNACE, A/C AND/OR HEAT PUMP LICENSE NUMBER: H00150 ¦ SCOPE ITEM: FURNACES / AIR HANDLERS / RTUS
010-127517-00 | 010-N258I-22500 | 2024-02-28 | PMLSR2409174 |  | 0 | MLS SCOPE: WATER HEATER REPLACEMENT
010-127517-00 | 010-N258I-22500 | 2024-08-23 | RSWDR2434555 |  | 12500 | REMOVE EXISTING 13 WINDOW(S), 0 DOOR(S) AND REPLACE WITH NEW. WORK TO COMPLY WITH RCO 612, RCO 308, AND RCO 113.6.1 WITH A U VALUE OF 0.35 OR BETTER.
010-127520-00 | 010-N258I-22800 | 2023-12-29 | PMLSR2353178 |  | 0 | MLS Scope: Water Heater Replacement
010-127520-00 | 010-N258I-22800 | 2021-04-13 | RSWDR2113136 |  | 6379 | Remove existing shingle roof to deck and replace with new felt underlayment, ice barrier membrane at eave, necessary flashings, and new asphalt shingles. Work to comply with RCO chapter 9 & Manufacture installation instructions.Roof Info: To be built to
010-127521-00 | 010-N258I-22900 | 2022-01-13 | MMLSR2203249 |  | 0 | MLS SCOPE: REPLACEMENT OF A SINGLE FURNACE, A/C AND/OR HEAT PUMP LICENSE NUMBER: H00425 ¦ SCOPE ITEM: AIR CONDITIONING (INCLUDING CONDENSERS, EVAPORATORS, COMPRESSORS)
010-127522-00 | 010-N258I-23000 | 2021-05-26 | MMLSR2119642 |  | 0 | MLS Scope: Replacement of a Single A/C Unit or Heat Pump License Number: H00441 ¦ Scope Item: air conditioning (including condensers, evaporators, compressors)
010-127522-00 | 010-N258I-23000 | 2019-01-11 | PMLSR1900702 |  | 0 | MLS Scope: Water Heater Replacement
010-127523-00 | 010-N258I-23100 | 2022-04-21 | ALTR2216473 |  | 4500 | PLAN APPROVAL: FINAL REVIEWED FOR COMPLIANCE UNDER: 2019 RESIDENTIAL CODE OF OHIO USE/OCCUPANCY GROUP: 1, 2, 3 FAMILY DWELLING CONSTRUCTION TYPE: V-B DESCRIPTION OF WORK: ALTER A 1 STORY FRAMED, 1 FAMILY DWELLING BY INSTALLING BASEMENT EGRESS WI
010-127523-00 | 010-N258I-23100 | 2021-02-26 | DMGR2107038 |  | 20000 | PLAN APPROVAL: FINAL REVIEWED FOR COMPLIANCE UNDER: 2019 RESIDENTIAL CODE OF OHIO USE/OCCUPANCY GROUP: 1, 2, 3 FAMILY DWELLING CONSTRUCTION TYPE: V-B DESCRIPTION OF WORK: ALTER A 1 FAMILY DWELLING BY REPAIRING VEHICLE DAMAGE. WORK WILL INCLUDE
010-127526-00 | 010-N258I-23400 | 2019-05-08 | RSWDR1902068 |  | 10000 | REMOVE EXISTING SHINGLE ROOF TO DECK AND REPLACE WITH NEW FELT UNDERLAYMENT, ICE BARRIER MEMBRANE AT EAVE, NECESSARY FLASHINGS, AND NEW ASPHALT SHINGLES. WORK TO COMPLY WITH RCO CHAPTER 9 & MANUFACTURE INSTALLATION INSTRUCTIONS.ROOF INFO: SHINGLE TEAR OF
010-127526-00 | 010-N258I-23400 | 2024-11-18 | RSWDR2445717 |  | 8800 | Remove existing 8 window(s), 0 door(s) and replace with new. Work to comply with RCO 612, RCO 308, and RCO 113.6.1 with a U Value of 0.35 or Better.
010-127529-00 | 010-N258I-23700 | 2021-08-26 | RSWDR2133917 |  | 3649 | Remove existing 4 window(s), 0 door(s) and replace with new. Work to comply with RCO 612, RCO 308, and RCO 113.6.1 with a U Value of 0.35 or Better.Windows Info: Model: Platinum LS W:52 H:50 Location: Level 1, Dining Room 1 Quantity: 2 • Style: Double H
010-127531-00 | 010-N258I-23900 | 2020-01-20 | PMLSR2001295 |  | 0 | MLS SCOPE: WATER HEATER REPLACEMENT
010-127536-00 | 010-N258I-24400 | 2023-12-21 | MMLSR2352559 |  | 0 | MLS Scope: Replacement of a Single Furnace, A/C and/or Heat Pump License Number: H00150 ¦ Scope Item: furnaces / air handlers / RTUs
010-127537-00 | 010-N258I-24500 | 2021-06-30 | DECKR2124940 |  | 2500 | Plan Approval: Final Reviewed For Compliance Under: 2019 Residential Code Of Ohio Use/Occupancy Group: 1, 2, 3 Family Dwelling Construction Type: V-B Description Of Work: Alter a 1 Family Dwelling by building a temporary modular wheelchair ramp
010-127540-00 | 010-N258I-03700 | 2021-11-05 | PMLSR2143969 |  | 0 | MLS SCOPE: WATER HEATER REPLACEMENT
010-127545-00 | 010-N258I-04200 | 2023-07-24 | MMLSR2330616 |  | 0 | MLS Scope: Replacement of a Single Furnace, A/C and/or Heat Pump License Number: H00425 ¦ Scope Item: air conditioning (including condensers, evaporators, compressors)
010-127550-00 | 010-N258I-04700 | 2020-09-18 | MMLSR2019239 |  | 0 | MLS SCOPE: REPLACEMENT OF A SINGLE A/C UNIT OR HEAT PUMP LICENSE NUMBER: H00374 ¦ SCOPE ITEM: AIR CONDITIONING (INCLUDING CONDENSERS, EVAPORATORS, COMPRESSORS)
010-127551-00 | 010-N258I-04800 | 2019-08-13 |  |  |  | RECK 2020 FOR POSSIBLE INTERIOR REMODEL
010-127552-00 | 010-N258I-04900 | 2020-01-08 | RSWDR2000095 |  | 11000 | REMOVE EXISTING SHINGLE ROOF TO DECK AND REPLACE WITH NEW FELT UNDERLAYMENT, ICE BARRIER MEMBRANE AT EAVE, NECESSARY FLASHINGS, AND NEW ASPHALT SHINGLES. WORK TO COMPLY WITH RCO CHAPTER 9 & MANUFACTURE INSTALLATION INSTRUCTIONS.
010-127552-00 | 010-N258I-04900 | 2021-08-03 | MMLSR2130224 |  | 0 | MLS Scope: Replacement of a Single A/C Unit or Heat Pump License Number: H00056 ¦ Scope Item: air conditioning (including condensers, evaporators, compressors)
010-127552-00 | 010-N258I-04900 | 2024-03-18 | EMEPR2411645 |  | 0 | 100 AMP SERVICE CHANGE.
010-127557-00 | 010-N258I-05400 | 2020-03-04 |  |  |  | PP RAMP
010-127557-00 | 010-N258I-05400 | 2019-09-13 | DECKR1909652 |  | 5600 | PLAN APPROVAL: FINAL REVIEWED FOR COMPLIANCE UNDER: 2019 RESIDENTIAL CODE OF OHIO USE/OCCUPANCY GROUP: 1, 2, 3 FAMILY DWELLING CONSTRUCTION TYPE: V-B DESCRIPTION OF WORK: ALTER A 1 STORY FRAMED, 1 FAMILY DWELLING BY BUILDING A 52’ FREE-STANDING
010-127559-00 | 010-N258I-05600 | 2021-11-15 | RSWDR2145379 |  | 5600 | REMOVE EXISTING SHINGLE ROOF TO DECK AND REPLACE WITH NEW FELT UNDERLAYMENT, ICE BARRIER MEMBRANE AT EAVE, NECESSARY FLASHINGS, AND NEW ASPHALT SHINGLES. WORK TO COMPLY WITH RCO CHAPTER 9 & MANUFACTURE INSTALLATION INSTRUCTIONS.
010-127561-00 | 010-N258I-05800 | 2022-05-17 | MMLSR2219917 |  | 0 | MLS SCOPE: REPLACEMENT OF A SINGLE A/C UNIT OR HEAT PUMP LICENSE NUMBER: H00150 ¦ SCOPE ITEM: AIR CONDITIONING (INCLUDING CONDENSERS, EVAPORATORS, COMPRESSORS)
010-127561-00 | 010-N258I-05800 | 2022-09-15 | PMLSR2237246 |  | 0 | MLS SCOPE: WATER HEATER REPLACEMENT
010-127562-00 | 010-N258I-05900 | 2022-02-11 | EMLSR2206931 |  | 0 | BUILDING PERMIT/PLAN REVIEW: PLEX2205771 INSTALLATION AND WIRING OF SOLAR PANELS MLS SCOPE: ELECTRIC FOR SOLAR PHOTOVOLTAIC (PV) SYSTEM
010-127562-00 | 010-N258I-05900 | 2022-02-17 | EMEPR2207719 |  | 0 | MAIN SERVICE PANEL UPGRADE- 225AMP/240V NEW MAIN BREAKER- 200AMP/240V
010-127570-00 | 010-N258I-00200 | 2019-03-26 | RSWDR1901051 |  | 5000 | REMOVE EXISTING EXTERIOR WALL COVERING SYSTEM AND REPLACE WITH NEW EXTERIOR SIDING OVER AN APPROVED WATER-RESISTIVE BARRIER. WORK TO COMPLY WITH RCO 703. REMOVE EXISTING SHINGLE ROOF TO DECK AND REPLACE WITH NEW FELT UNDERLAYMENT, ICE BARRIER MEMBRANE
010-127571-00 | 010-N258I-00300 | 2024-08-09 | EMEPR2432407 |  | 0 | RE-ATTACHMENT OF THE GROUND WIRE TO AEP PANEL REMOVED DUE TO SIDING REPLACEMENT
010-127573-00 | 010-N258I-00500 | 2020-09-01 | RSWDR2004330 |  | 260 | REMOVE EXISTING 0 WINDOW(S), 1 DOOR(S) AND REPLACE WITH NEW. WORK TO COMPLY WITH RCO 612, RCO 308, AND RCO 113.6.1 WITH A U VALUE OF 0.35 OR BETTER.
010-127575-00 | 010-N258I-00700 | 2020-05-26 | RSWDR2002081 |  | 2242 | REMOVE EXISTING 3 WINDOW(S), 0 DOOR(S) AND REPLACE WITH NEW. WORK TO COMPLY WITH RCO 612, RCO 308, AND RCO 113.6.1 WITH A U VALUE OF 0.35 OR BETTER. WINDOWS INFO: MAIN STRUCTURE.
010-127575-00 | 010-N258I-00700 | 2022-08-17 | MMLSR2233257 |  | 0 | MLS SCOPE: REPLACEMENT OF A SINGLE FURNACE, A/C AND/OR HEAT PUMP LICENSE NUMBER: H01127 ¦ SCOPE ITEM: AIR CONDITIONING (INCLUDING CONDENSERS, EVAPORATORS, COMPRESSORS) LICENSE NUMBER: H01127 ¦ SCOPE ITEM: FURNACES / AIR HANDLERS / RTUS
010-127577-00 | 010-N258I-00900 | 2022-06-01 | RSWDR2222075 |  | 21000 | REMOVE EXISTING 9 WINDOW(S), 2 DOOR(S) AND REPLACE WITH NEW. WORK TO COMPLY WITH RCO 612, RCO 308, AND RCO 113.6.1 WITH A U VALUE OF 0.35 OR BETTER.WINDOWS INFO: WE ARE USING THE EXISTING OPENING. REMOVE EXISTING EXTERIOR WALL COVERING SYSTEM AND REPL
010-127578-00 | 010-N258I-01000 | 2020-07-27 | MMLSR2014978 |  | 0 | MLS SCOPE: REPLACEMENT OF A SINGLE FURNACE, A/C AND/OR HEAT PUMP LICENSE NUMBER: H00425 ¦ SCOPE ITEM: AIR CONDITIONING (INCLUDING CONDENSERS, EVAPORATORS, COMPRESSORS)
010-127578-00 | 010-N258I-01000 | 2020-05-14 | RSWDR2001907 |  | 8000 | REMOVE EXISTING SHINGLE ROOF TO DECK AND REPLACE WITH NEW FELT UNDERLAYMENT, ICE BARRIER MEMBRANE AT EAVE, NECESSARY FLASHINGS, AND NEW ASPHALT SHINGLES. WORK TO COMPLY WITH RCO CHAPTER 9 & MANUFACTURE INSTALLATION INSTRUCTIONS.
010-127578-00 | 010-N258I-01000 | 2022-07-19 | PMLSR2229057 |  | 0 | MLS SCOPE: WATER HEATER REPLACEMENT
010-127582-00 | 010-N258I-01400 | 2023-01-31 | PMLSR2305630 |  | 0 | MLS Scope: Water Heater Replacement
010-127583-00 | 010-N258I-01500 | 2024-06-04 | MMLSR2422702 |  | 0 | MLS SCOPE: REPLACEMENT OF A SINGLE A/C UNIT OR HEAT PUMP LICENSE NUMBER: H00425 ¦ SCOPE ITEM: AIR CONDITIONING (INCLUDING CONDENSERS, EVAPORATORS, COMPRESSORS)
010-127591-00 | 010-N258I-02300 | 2023-12-06 | MMLSR2350794 |  | 0 | MLS Scope: Replacement of a Single Furnace License Number: H00150 ¦ Scope Item: furnaces / air handlers / RTUs
010-127595-00 | 010-N258I-02700 | 2024-11-25 | MMLSR2446634 |  | 0 | MLS Scope: Replacement of a Single Furnace, A/C and/or Heat Pump License Number: H01366 ¦ Scope Item: air conditioning (including condensers, evaporators, compressors)
010-127597-00 | 010-N258I-02900 | 2024-04-22 | RSWDR2416340 |  | 16000 | Remove existing 12 window(s), 0 door(s) and replace with new. Work to comply with RCO 612, RCO 308, and RCO 113.6.1 with a U Value of 0.35 or Better.Windows Info: Addison 1 - 3 Part Slider Color: Interior White > Exterior White Configuration: 1/4 - 1/2
010-127601-00 | 010-N258I-03300 | 2020-09-24 | MMLSR2019790 |  | 0 | MLS SCOPE: REPLACEMENT OF A SINGLE FURNACE LICENSE NUMBER: H00014 ¦ SCOPE ITEM: FURNACES / AIR HANDLERS / RTUS
010-127602-00 | 010-N258I-03400 | 2023-11-29 | MMLSR2349780 |  | 0 | MLS Scope: Replacement of a Single Furnace License Number: H00379 ¦ Scope Item: furnaces / air handlers / RTUs
010-127603-00 | 010-N258I-03500 | 2023-04-21 | EMEPR2316597 |  | 0 | 5/12/23 - this permit closed and replaced by #EMEPR2318344 at corrected address - see doc tab - dbaxter-daniel Replace 100 AMP panel, meter base, service entry wire, complete grounding system, whole home surge protector
010-127603-00 | 010-N258I-03500 | 2021-11-04 | MMLSR2143833 |  | 0 | MLS SCOPE: REPLACEMENT OF A SINGLE FURNACE, A/C AND/OR HEAT PUMP LICENSE NUMBER: H00425 ¦ SCOPE ITEM: AIR CONDITIONING (INCLUDING CONDENSERS, EVAPORATORS, COMPRESSORS)
010-127607-00 | 010-N258I-09100 | 2019-08-22 | RSWDR1904265 |  | 2000 | REMOVE EXISTING 0 WINDOW(S), 1 DOOR(S) AND REPLACE WITH NEW. WORK TO COMPLY WITH RCO 612, RCO 308, AND RCO 113.6.1 WITH A U VALUE OF 0.35 OR BETTER. DOORS INFO: REPLACE PATIO DOOR
010-127607-00 | 010-N258I-09100 | 2019-08-07 | RSWDR1903946 |  | 1500 | REMOVE EXISTING 0 WINDOW(S), 1 DOOR(S) AND REPLACE WITH NEW. WORK TO COMPLY WITH RCO 612, RCO 308, AND RCO 113.6.1 WITH A U VALUE OF 0.35 OR BETTER. DOORS INFO: REPLACE PRE HUNG ENTRY DOOR
010-127618-00 | 010-N258I-10200 | 2022-11-26 | MMLSR2247119 |  | 0 | MLS Scope: Replacement of a Single Furnace, A/C and/or Heat Pump License Number: H00425 ¦ Scope Item: air conditioning (including condensers, evaporators, compressors)
010-127622-00 | 010-N258I-10600 | 2020-06-29 | MMLSR2012748 |  | 0 | MLS SCOPE: REPLACEMENT OF A SINGLE FURNACE, A/C AND/OR HEAT PUMP LICENSE NUMBER: H00425 ¦ SCOPE ITEM: AIR CONDITIONING (INCLUDING CONDENSERS, EVAPORATORS, COMPRESSORS)
010-127629-00 | 010-N258I-06600 | 2023-04-26 | RSWDR2317298 |  | 8455 | Remove existing shingle roof to deck and replace with new felt underlayment, ice barrier membrane at eave, necessary flashings, and new asphalt shingles. Work to comply with RCO chapter 9 & Manufacture installation instructions.Roof Info: SHINGLE TEAR OF
010-127632-00 | 010-N258I-06900 | 2019-12-19 | MMLSR1926309 |  | 0 | MLS SCOPE: REPLACEMENT OF A SINGLE A/C UNIT OR HEAT PUMP LICENSE NUMBER: H00128 ¦ SCOPE ITEM: AIR CONDITIONING (INCLUDING CONDENSERS, EVAPORATORS, COMPRESSORS)
010-127637-00 | 010-N258I-07400 | 2019-01-22 | ALTR1900469 |  | 2000 | ALTER 1 STORY SFD TO ADD8 STELL I-BEAMS TO BASEMENT WALLS PER PLAN. FINAL INSPECTION REQUIRED.
010-127638-00 | 010-N258I-07500 | 2023-06-22 | EMEPR2326042 |  | 0 | EMERGENCY REPLACEMENT OF 150 AMP PANEL FIRE DAMAGED
010-127639-00 | 010-N258I-07600 | 2019-04-10 | PMEPR1906700 |  | 0 | replace existing tub with acrylic tub and wall surround, replace existing valve fixture (connect to existing drain and existing supply lines). Any new water distribution pipe and fittings will comply with one of the standards listed in OPC table 605.4 or
010-127650-00 | 010-N258I-08700 | 2019-08-20 | DECKR1908554 |  | 4800 | PLAN APPROVAL: FINAL REVIEWED FOR COMPLIANCE UNDER: 2019 RESIDENTIAL CODE OF OHIO USE/OCCUPANCY GROUP: 1, 2, 3 FAMILY DWELLING CONSTRUCTION TYPE: V-B DESCRIPTION OF WORK: ALTER A 1 STORY FRAMED, 1 FAMILY DWELLING BY BUILDING A 48’ FREE-STANDING
010-127654-00 | 010-N258I-11600 | 2020-03-04 | RSWDR2000806 |  | 6850 | REMOVE EXISTING SHINGLE ROOF TO DECK AND REPLACE WITH NEW FELT UNDERLAYMENT, ICE BARRIER MEMBRANE AT EAVE, NECESSARY FLASHINGS, AND NEW ASPHALT SHINGLES. WORK TO COMPLY WITH RCO CHAPTER 9 & MANUFACTURE INSTALLATION INSTRUCTIONS.ROOF INFO: SHINGLE TEAR OF
010-127654-00 | 010-N258I-11600 | 2024-06-19 | RSWDR2425245 |  | 3972 | Remove existing shingle roof to deck and replace with new felt underlayment, ice barrier membrane at eave, necessary flashings, and new asphalt shingles. Work to comply with RCO chapter 9 & Manufacture installation instructions.Roof Info: complete shingl
010-127655-00 | 010-N258I-11700 | 2019-09-06 | PMLSR1917913 |  | 0 | MLS SCOPE: WATER HEATER REPLACEMENT
010-127656-00 | 010-N258I-11800 | 2024-04-22 | RSWDR2416333 |  | 13310 | REMOVE EXISTING 8 WINDOW(S), 0 DOOR(S) AND REPLACE WITH NEW. WORK TO COMPLY WITH RCO 612, RCO 308, AND RCO 113.6.1 WITH A U VALUE OF 0.35 OR BETTER.WINDOWS INFO: ADDISON 1 - 3 PART SLIDER COLOR: INTERIOR WHITE > EXTERIOR WHITE CONFIGURATION: 1/3 - 1/3 -
010-127657-00 | 010-N258I-11900 | 2021-04-09 | DEMO2112686 |  | 1200 | DEMOLITION OF AN ACCESSORY 100 SQ FT
010-127659-00 | 010-N258I-12100 | 2020-11-24 | MMLSR2024703 |  | 0 | MLS SCOPE: REPLACEMENT OF A SINGLE FURNACE LICENSE NUMBER: H00124 ¦ SCOPE ITEM: FURNACES / AIR HANDLERS / RTUS
010-127659-00 | 010-N258I-12100 | 2023-08-23 | PMLSR2335860 |  | 0 | MLS SCOPE: WATER HEATER REPLACEMENT
010-127659-00 | 010-N258I-12100 | 2023-08-23 | MMLSR2335809 |  | 0 | MLS SCOPE: REPLACEMENT OF A SINGLE A/C UNIT OR HEAT PUMP LICENSE NUMBER: H01127 ¦ SCOPE ITEM: AIR CONDITIONING (INCLUDING CONDENSERS, EVAPORATORS, COMPRESSORS)
010-127661-00 | 010-N258I-12300 | 2019-08-10 | PMLSR1915989 |  | 0 | MLS SCOPE: WATER HEATER REPLACEMENT
010-127661-00 | 010-N258I-12300 | 2019-08-10 | MMLSR1915988 |  | 0 | MLS SCOPE: REPLACEMENT OF A SINGLE FURNACE LICENSE NUMBER: H00014 ¦ SCOPE ITEM: FURNACES / AIR HANDLERS / RTUS
010-127663-00 | 010-N258I-12500 | 2019-04-04 | RSWDR1901268 |  | 2800 | Remove existing exterior wall covering system and replace with new exterior siding over an approved water-resistive barrier. Work to comply with RCO 703. Siding Info: MAIN.
010-127668-00 | 010-N258I-13000 | 2023-07-21 | ALTR2330493 |  | 20000 | PLAN APPROVAL: FINAL REVIEWED FOR COMPLIANCE UNDER: 2019 RESIDENTIAL CODE OF OHIO USE/OCCUPANCY GROUP: 1, 2, 3 FAMILY DWELLING CONSTRUCTION TYPE: V-B DESCRIPTION OF WORK: ALTER A 1 STORY FRAMED, 1 FAMILY DWELLING BY BUILDING 22’X 30’ WOOD FRAME
010-127668-00 | 010-N258I-13000 | 2023-09-19 | EMEPR2339830 |  | 0 | BUILDING PERMIT/PLAN REVIEW: ALTR2330493 ELECTRIC FOR GARAGE
010-127668-00 | 010-N258I-13000 | 2024-03-25 |  |  |  | CHK FOR COMPL OF DET GAR
010-127671-00 | 010-N258I-13300 | 2021-04-22 | RSWDR2114404 |  | 7000 | Remove existing shingle roof to deck and replace with new felt underlayment, ice barrier membrane at eave, necessary flashings, and new asphalt shingles. Work to comply with RCO chapter 9 & Manufacture installation instructions.Roof Info: Shingle tear-of
010-127672-00 | 010-N258I-13400 | 2020-09-09 | PMLSR2018576 |  | 0 | MLS SCOPE: WATER HEATER REPLACEMENT
010-127672-00 | 010-N258I-13400 | 2024-05-31 |  |  |  | RECK 2025 FOR REMOD
010-127681-00 | 010-N258I-15300 | 2021-06-28 | MMLSR2124513 |  | 0 | MLS Scope: Replacement of a Single Furnace, A/C and/or Heat Pump License Number: H00403 ¦ Scope Item: air conditioning (including condensers, evaporators, compressors)
010-127681-00 | 010-N258I-15300 | 2023-03-30 | PMLSR2313492 |  | 0 | MLS Scope: Water Heater Replacement
010-127683-00 | 010-N258I-15500 | 2020-07-01 | EMEPR2013065 |  | 0 | REPLACE 100AMP METER CAN REPLACE EXISTING SERVICE RISER CONDUIT AND WIRES GROUND EXISTING ELECTRIC PANEL
010-127690-00 | 010-N258H-33900 | 2022-08-24 | RSWDR2234459 |  | 10000 | REMOVE EXISTING 6 WINDOW(S), 0 DOOR(S) AND REPLACE WITH NEW. WORK TO COMPLY WITH RCO 612, RCO 308, AND RCO 113.6.1 WITH A U VALUE OF 0.35 OR BETTER.WINDOWS INFO: REPLACING 6 WINDOWS WITH NEW DOUBLE HUNG WINDOWS AND 2-LITE SLIDER WINDOWS LOCATED IN BEDRO
010-127690-00 | 010-N258H-33900 | 2024-02-20 | MMLSR2407887 |  | 0 | MLS SCOPE: REPLACEMENT OF A SINGLE FURNACE, A/C AND/OR HEAT PUMP LICENSE NUMBER: H01072 ¦ SCOPE ITEM: FURNACES / AIR HANDLERS / RTUS
010-127690-00 | 010-N258H-33900 | 2024-02-19 | PMLSR2407701 |  | 0 | MLS SCOPE: WATER HEATER REPLACEMENT
010-127694-00 | 010-N258H-34300 | 2023-02-06 | PMLSR2306499 |  | 0 | MLS Scope: Water Heater Replacement
010-127694-00 | 010-N258H-34300 | 2021-01-08 | MMLSR2100532 |  | 0 | MLS Scope: Replacement of a Single Furnace License Number: H00578 ¦ Scope Item: furnaces / air handlers / RTUs
010-127695-00 | 010-N258H-34400 | 2022-11-30 | EMEPR2247648 |  | 0 | PREAPPROVED STANDALONE SCOPE: 1,2,3 FAMILY
010-127705-00 | 010-N258H-18100 | 2021-03-18 | RSWDR2109701 |  | 1080 | Remove existing 1 window(s), 0 door(s) and replace with new. Work to comply with RCO 612, RCO 308, and RCO 113.6.1 with a U Value of 0.35 or Better.Windows Info: Remove and replace 1 window like for like no structure change.
010-127710-00 | 010-N258H-18600 | 2021-05-28 | MMLSR2120025 |  | 0 | MLS Scope: Replacement of a Single Furnace, A/C and/or Heat Pump License Number: H00855 ¦ Scope Item: air conditioning (including condensers, evaporators, compressors) License Number: H00855 ¦ Scope Item: furnaces / air handlers / RTUs
010-127711-00 | 010-N258H-18700 | 2019-02-07 | ALTR1900975 |  | 25000 | ALTER A SINGLE STORY SINGLE FAMILY DWELLLIG : SCOPE OF WORK IS RENOVATE AND REPAIR THE EXTERIOR AND INTERIOR. DESCRIPTION OF THE ACTIVITIES INCLUDE *REMOVE AND REPLACE ALL DRYWALL FROM WALLS AND CEILINGS *REPLACE 9 WINDOWS (LIKE FOR LIKE) *INSULAT
010-127711-00 | 010-N258H-18700 | 2019-03-15 | PMEPR1904971 |  | 0 | Building Permit/Plan Review: ALTR1900975 REPLACE PLUMBING FIXTURES, RELOCATE KITCHEN SINK, NEW WATER LINES
010-127711-00 | 010-N258H-18700 | 2019-03-04 | EMEPR1904016 |  | 0 | Building Permit/Plan Review: ALTR1900975 NEW WIRING BOXES, OUTLETS, LIGHTS, SMOKE DETECTORS AND NEW 100 AMP SERVICE CHANGEOUT.
010-127711-00 | 010-N258H-18700 | 2019-03-15 | PMEPR1904971 |  | 0 | Building Permit/Plan Review: ALTR1900975 REPLACE PLUMBING FIXTURES, RELOCATE KITCHEN SINK, NEW WATER LINES
010-127713-00 | 010-N258H-18900 | 2019-06-18 | RSWDR1902973 |  | 3000 | Remove existing shingle roof to deck and replace with new felt underlayment, ice barrier membrane at eave, necessary flashings, and new asphalt shingles. Work to comply with RCO chapter 9 & Manufacture installation instructions.
010-127714-00 | 010-N258H-19000 | 2019-09-06 | PMLSR1917912 |  | 0 | MLS SCOPE: WATER HEATER REPLACEMENT
010-127715-00 | 010-N258H-19100 | 2023-03-16 | RSWDR2311784 |  | 6639 | Remove existing shingle roof to deck and replace with new felt underlayment, ice barrier membrane at eave, necessary flashings, and new asphalt shingles. Work to comply with RCO chapter 9 & Manufacture installation instructions.
010-127718-00 | 010-N258H-19400 | 2022-07-15 | RSWDR2228697 |  | 10894 | REMOVE EXISTING SHINGLE ROOF TO DECK AND REPLACE WITH NEW FELT UNDERLAYMENT, ICE BARRIER MEMBRANE AT EAVE, NECESSARY FLASHINGS, AND NEW ASPHALT SHINGLES. WORK TO COMPLY WITH RCO CHAPTER 9 & MANUFACTURE INSTALLATION INSTRUCTIONS.
010-127718-00 | 010-N258H-19400 | 2020-05-05 | MMLSR2008479 |  | 0 | MLS SCOPE: REPLACEMENT OF A SINGLE FURNACE LICENSE NUMBER: H00379 ¦ SCOPE ITEM: FURNACES / AIR HANDLERS / RTUS
010-127719-00 | 010-N258H-19500 | 2019-02-06 | MMLSR1902369 |  | 0 | MLS Scope: Replacement of a Single Furnace, A/C and/or Heat Pump License Number: H00124 ¦ Scope Item: furnaces / air handlers / RTUs
010-127722-00 | 010-N258H-19800 | 2022-09-14 | RSWDR2237113 |  | 7280 | REMOVE EXISTING 6 WINDOW(S), 0 DOOR(S) AND REPLACE WITH NEW. WORK TO COMPLY WITH RCO 612, RCO 308, AND RCO 113.6.1 WITH A U VALUE OF 0.35 OR BETTER.WINDOWS INFO: REMOVE EXISTING 6 DOUBLE HUNG WINDOWS ON BOTH STORIES, FRONT AND BACK OF HOME, AND REPLACE
010-127723-00 | 010-N258H-19900 | 2019-08-09 | EMEPR1915941 |  | 0 | Sump pump and valve
010-127723-00 | 010-N258H-19900 | 2019-07-29 | PMEPR1914903 |  | 0 | DRY BASEMENT. Install 4” backwater valve with high water alarm. Tie on to existing 4” cast iron piping and install new schedule 40 PVC pipe and fittings. Install new sump pit and sump pump with 1 ½” check valve. ALL NEW DWV PIPE AND FITTINGS WILL COMPLY
010-127725-00 | 010-N258H-20100 | 2021-09-29 | MMLSR2138521 |  | 0 | MLS Scope: Replacement of a Single Furnace, A/C and/or Heat Pump License Number: H00169 ¦ Scope Item: furnaces / air handlers / RTUs
010-127725-00 | 010-N258H-20100 | 2022-09-12 | RSWDR2236761 |  | 520 | REMOVE EXISTING 0 WINDOW(S), 1 DOOR(S) AND REPLACE WITH NEW. WORK TO COMPLY WITH RCO 612, RCO 308, AND RCO 113.6.1 WITH A U VALUE OF 0.35 OR BETTER.
010-127725-00 | 010-N258H-20100 | 2023-06-29 | PMLSR2327136 |  | 0 | MLS Scope: Water Heater Replacement
010-127730-00 | 010-N258H-20600 | 2020-06-25 | RSWDR2002775 |  | 3120 | REMOVE EXISTING EXTERIOR WALL COVERING SYSTEM AND REPLACE WITH NEW EXTERIOR SIDING OVER AN APPROVED WATER-RESISTIVE BARRIER. WORK TO COMPLY WITH RCO 703.SIDING INFO: SIDING REPLACEMENT
010-127730-00 | 010-N258H-20600 | 2022-06-03 | MMLSR2222689 |  | 0 | MLS SCOPE: REPLACEMENT OF A SINGLE A/C UNIT OR HEAT PUMP LICENSE NUMBER: H00287 ¦ SCOPE ITEM: AIR CONDITIONING (INCLUDING CONDENSERS, EVAPORATORS, COMPRESSORS)
010-127730-00 | 010-N258H-20600 | 2019-06-12 | ALTR1905871 |  | 6934 | ALTER 2 STY SINGLE FAMILY DWG BY INSTALLING INTERIOR PERIMETER DRAIN AND SUMP WELL . INSTALLING 13 STEE I-BEAMS ON BASEMENT WALLS. SEPARATE ELEC. PERMIT REQUIRED IF NEEDED.
010-127738-00 | 010-N258H-21400 | 2023-06-09 | PMLSR2324084 |  | 0 | MLS Scope: Water Heater Replacement
010-127738-00 | 010-N258H-21400 | 2020-10-06 | MMLSR2020621 |  | 0 | MLS SCOPE: REPLACEMENT OF A SINGLE FURNACE, A/C AND/OR HEAT PUMP LICENSE NUMBER: H00169 ¦ SCOPE ITEM: FURNACES / AIR HANDLERS / RTUS
010-127739-00 | 010-N258H-35400 | 2019-12-13 | MMLSR1925822 |  | 0 | MLS SCOPE: REPLACEMENT OF A SINGLE FURNACE, A/C AND/OR HEAT PUMP LICENSE NUMBER: H00124 ¦ SCOPE ITEM: FURNACES / AIR HANDLERS / RTUS
010-127741-00 | 010-N258H-32600 | 2020-09-16 | RSWDR2004646 |  | 5904 | REMOVE EXISTING SHINGLE ROOF TO DECK AND REPLACE WITH NEW FELT UNDERLAYMENT, ICE BARRIER MEMBRANE AT EAVE, NECESSARY FLASHINGS, AND NEW ASPHALT SHINGLES. WORK TO COMPLY WITH RCO CHAPTER 9 & MANUFACTURE INSTALLATION INSTRUCTIONS.ROOF INFO: SHINGLE TEAROFF
010-127741-00 | 010-N258H-32600 | 2019-05-24 | MMLSR1909883 |  | 0 | MLS SCOPE: REPLACEMENT OF A SINGLE FURNACE, A/C AND/OR HEAT PUMP LICENSE NUMBER: H00425 ¦ SCOPE ITEM: AIR CONDITIONING (INCLUDING CONDENSERS, EVAPORATORS, COMPRESSORS)
010-127741-00 | 010-N258H-32600 | 2019-04-24 | PMLSR1907561 |  | 0 | MLS SCOPE: WATER HEATER REPLACEMENT
010-127743-00 | 010-N258H-32800 | 2022-11-08 | RSWDR2244811 |  | 8670 | Remove existing shingle roof to deck and replace with new felt underlayment, ice barrier membrane at eave, necessary flashings, and new asphalt shingles. Work to comply with RCO chapter 9 & Manufacture installation instructions.
010-127748-00 | 010-N258H-33300 | 2021-05-20 | RSWDR2118714 |  | 15380 | Remove existing shingle roof to deck and replace with new felt underlayment, ice barrier membrane at eave, necessary flashings, and new asphalt shingles. Work to comply with RCO chapter 9 & Manufacture installation instructions.
010-127750-00 | 010-N258H-33500 | 2022-04-08 | PMLSR2214699 |  | 0 | MLS SCOPE: WATER HEATER REPLACEMENT
010-127752-00 | 010-N258I-14000 | 2024-04-23 | RSWDR2416471 |  | 6033 | Remove existing exterior wall covering system and replace with new exterior siding over an approved water-resistive barrier. Work to comply with RCO 703. Remove existing shingle roof to deck and replace with new felt underlayment, ice barrier membrane
010-127757-00 | 010-N258I-14500 | 2021-08-20 | PMLSR2132947 |  | 0 | MLS Scope: Water Heater Replacement
010-127757-00 | 010-N258I-14500 | 2021-09-08 | PMEPI2135438 |  | 11590 | ALT 1STY SFD BY INSTALLING 120LF OF BASEMENT GUTTER, 1 SUMP PIT AND PUMP IN BASEMENT
010-127757-00 | 010-N258I-14500 | 2021-09-15 | EMEPR2136459 |  | 0 | Building Permit/Plan Review: PMEPI2135438 Install electric outlet(s) in basement for sump system
010-127757-00 | 010-N258I-14500 | 2022-12-15 | ALTR2249680 |  | 3770 | PLAN APPROVAL: FINAL REVIEWED FOR COMPLIANCE UNDER: 2019 RESIDENTIAL CODE OF OHIO USE/OCCUPANCY GROUP: 1, 2, 3 FAMILY DWELLING CONSTRUCTION TYPE: V-B DESCRIPTION OF WORK: ALTER A 1 STORY FRAMED, 1 FAMILY DWELLING BY INSTALLING 6 CARBON FIBER STR
010-127759-00 | 010-N258I-14700 | 2024-05-07 | MMLSR2418666 |  | 0 | MLS Scope: Replacement of a Single Furnace, A/C and/or Heat Pump License Number: H00855 ¦ Scope Item: air conditioning (including condensers, evaporators, compressors)
010-127759-00 | 010-N258I-14700 | 2024-10-21 | EMEPR2442308 |  | 0 | 100 amp main breaker panel with whole home surge protection. *Note that with 2023 National Electric Code that installation must comply with NEC 230.85(C) for exterior emergency disconnect requirement.
010-127760-00 | 010-N258I-14800 | 2021-01-05 | EMEPR2100190 |  | 0 | Electric to sump pump outlet and alarm
010-127760-00 | 010-N258I-14800 | 2020-12-14 | PMLSR2025975 |  | 0 | MLS Scope: Back water valve
010-127761-00 | 010-N258I-14900 | 2024-06-06 | RSWDR2423158 |  | 10561 | Remove existing shingle roof to deck and replace with new felt underlayment, ice barrier membrane at eave, necessary flashings, and new asphalt shingles. Work to comply with RCO chapter 9 & Manufacture installation instructions.
010-127771-00 | 010-N258H-31100 | 2024-01-27 | PMLSR2405000 |  | 0 | MLS Scope: Water Heater Replacement
010-127771-00 | 010-N258H-31100 | 2019-08-14 | MMLSR1916232 |  | 0 | MLS Scope: Replacement of a Single A/C Unit or Heat Pump License Number: H00425 ¦ Scope Item: air conditioning (including condensers, evaporators, compressors)
010-127774-00 | 010-N258H-30800 | 2020-08-04 | PMLSR2015732 |  | 0 | MLS SCOPE: WATER HEATER REPLACEMENT
010-127774-00 | 010-N258H-30800 | 2022-02-14 | PMEPR2207078 |  | 0 | 15’ OF 3” OF CAST FOR PVC 15’ OF 1 1/2” GALVANIZED FOR PVC
010-127775-00 | 010-N258H-30700 | 2021-03-04 | MMLSR2107662 |  | 0 | MLS Scope: Replacement of a Single Furnace License Number: H00014 ¦ Scope Item: furnaces / air handlers / RTUs
010-127779-00 | 010-N258H-30300 | 2021-11-08 | MMEPR2144160 |  | 0 | REPLACING APPROXIMATELY 40 FEET OF EXTERIOR GAS LINE FROM GAS METER INTO HOME AND CONNECTING TO EXISTING INTERIOR GAS LINE. LICENSE NUMBER: P00639 ¦ SCOPE ITEM: FUEL GAS OR LP GAS
010-127780-00 | 010-N258H-30200 | 2021-09-09 | PMLSR2135801 |  | 0 | MLS Scope: Water Heater Replacement
010-127781-00 | 010-N258H-30100 | 2020-03-30 | RSWDR2001182 |  | 9067 | REMOVE EXISTING SHINGLE ROOF TO DECK AND REPLACE WITH NEW FELT UNDERLAYMENT, ICE BARRIER MEMBRANE AT EAVE, NECESSARY FLASHINGS, AND NEW ASPHALT SHINGLES. WORK TO COMPLY WITH RCO CHAPTER 9 & MANUFACTURE INSTALLATION INSTRUCTIONS.
010-127781-00 | 010-N258H-30100 | 2020-08-18 | PMEPR2016911 |  | 0 | INSTALL ACRYLIC TUB LINER AND WALL SURROUND OVER EXISTING TUB AND WALL, REPLACE EXISTING VALVE FIXTURE (CONNECT TO EXISTING DRAIN AND EXISTING SUPPLY LINES). REPLACE EXISTING STOOL
010-127781-00 | 010-N258H-30100 | 2019-09-12 | RSWDR1904634 |  | 6000 | REMOVE EXISTING SHINGLE ROOF TO DECK AND REPLACE WITH NEW FELT UNDERLAYMENT, ICE BARRIER MEMBRANE AT EAVE, NECESSARY FLASHINGS, AND NEW ASPHALT SHINGLES. WORK TO COMPLY WITH RCO CHAPTER 9 & MANUFACTURE INSTALLATION INSTRUCTIONS.ROOF INFO: SHINGLE TEAR OF
010-127781-00 | 010-N258H-30100 | 2023-09-28 | DECKR2341297 |  | 4500 | PLAN APPROVAL: FINAL REVIEWED FOR COMPLIANCE UNDER: 2019 RESIDENTIAL CODE OF OHIO USE/OCCUPANCY GROUP: 1, 2, 3 FAMILY DWELLING CONSTRUCTION TYPE: V-B DESCRIPTION OF WORK: ALTER A 2 STORY 1 FAMILY DWELLING BY BUILDING 14’X 18.5’ WOOD FRAME FREE S
010-127781-00 | 010-N258H-30100 | 2024-03-14 | MMLSR2411373 |  | 0 | MLS Scope: Replacement of a Single Furnace, A/C and/or Heat Pump License Number: H00855 ¦ Scope Item: air conditioning (including condensers, evaporators, compressors) License Number: H00855 ¦ Scope Item: furnaces / air handlers / RTUs
010-127785-00 | 010-N258H-29700 | 2019-11-13 | MMLSR1923371 |  | 0 | MLS SCOPE: REPLACEMENT OF A SINGLE FURNACE, A/C AND/OR HEAT PUMP LICENSE NUMBER: H00124 ¦ SCOPE ITEM: FURNACES / AIR HANDLERS / RTUS
010-127795-00 | 010-N258H-28700 | 2021-12-02 | RSWDR2147464 |  | 8800 | REMOVE EXISTING SHINGLE ROOF TO DECK AND REPLACE WITH NEW FELT UNDERLAYMENT, ICE BARRIER MEMBRANE AT EAVE, NECESSARY FLASHINGS, AND NEW ASPHALT SHINGLES. WORK TO COMPLY WITH RCO CHAPTER 9 & MANUFACTURE INSTALLATION INSTRUCTIONS.
010-127800-00 | 010-N258H-28200 | 2021-09-30 | MMLSR2138716 |  | 0 | MLS Scope: Replacement of a Single Furnace License Number: H00014 ¦ Scope Item: furnaces / air handlers / RTUs
010-127801-00 | 010-N258H-28100 | 2023-09-11 | PMLSR2338668 |  | 0 | MLS Scope: Water Heater Replacement
010-127802-00 | 010-N258H-28000 | 2024-03-13 | MMLSR2411121 |  | 0 | MLS Scope: Replacement of a Single Furnace, A/C and/or Heat Pump License Number: H00425 ¦ Scope Item: air conditioning (including condensers, evaporators, compressors)
010-127803-00 | 010-N258H-27900 | 2020-06-03 | MMLSR2010446 |  | 0 | MLS SCOPE: REPLACEMENT OF A SINGLE A/C UNIT OR HEAT PUMP LICENSE NUMBER: H00150 ¦ SCOPE ITEM: AIR CONDITIONING (INCLUDING CONDENSERS, EVAPORATORS, COMPRESSORS)
010-127811-00 | 010-N258H-32100 | 2022-08-24 | RSWDR2234402 |  | 4126 | REMOVE EXISTING 0 WINDOW(S), 1 DOOR(S) AND REPLACE WITH NEW. WORK TO COMPLY WITH RCO 612, RCO 308, AND RCO 113.6.1 WITH A U VALUE OF 0.35 OR BETTER. DOORS INFO: INSTALLING ONE REPLACEMENT ENTRY DOOR THE SAME SIZE AS THE EXISTING DOOR. NO ADDITIONAL FRAM
010-127815-00 | 010-N258H-27100 | 2019-06-19 | PMEPR1911765 |  | 0 | install acrylic tub liner and wall surround over existing tub and wall, replace existing valve fixture (connect to existing drain and existing supply lines). Any new water distribution pipe and fittings will comply with one of the standards listed in OPC
010-127816-00 | 010-N258H-27000 | 2024-07-08 | RSWDR2427891 |  | 10355 | Remove existing shingle roof to deck and replace with new felt underlayment, ice barrier membrane at eave, necessary flashings, and new asphalt shingles. Work to comply with RCO chapter 9 & Manufacture installation instructions.
010-127818-00 | 010-N258H-26800 | 2024-05-29 | EMEPR2421824 |  | 0 | RE-ATTACHING THE SERVICE TO THE HOUSE AFTER WIND DAMAGE.
010-127818-00 | 010-N258H-26800 | 2024-06-10 | EMEPR2423723 |  | 0 | REPLACE THE ELECTRIC PANEL
010-127819-00 | 010-N258H-26700 | 2023-12-14 | MMLSR2351753 |  | 0 | MLS Scope: Replacement of a Single Furnace License Number: H00140 ¦ Scope Item: furnaces / air handlers / RTUs
010-127819-00 | 010-N258H-26700 | 2020-07-09 | RSWDR2003116 |  | 2352 | REMOVE EXISTING 3 WINDOW(S), 0 DOOR(S) AND REPLACE WITH NEW. WORK TO COMPLY WITH RCO 612, RCO 308, AND RCO 113.6.1 WITH A U VALUE OF 0.35 OR BETTER.WINDOWS INFO: REMOVE AND REPLACE 3 WINDOWS, LIKE FOR LIKE, NO STRUCTURAL CHANGES
010-127819-00 | 010-N258H-26700 | 2021-06-09 | RSWDR2121588 |  | 2337 | Remove existing 2 window(s), 0 door(s) and replace with new. Work to comply with RCO 612, RCO 308, and RCO 113.6.1 with a U Value of 0.35 or Better.Windows Info: Remove and replace 2 windows, like for like, no structural changes.
010-127824-00 | 010-N258H-26200 | 2021-01-12 | PMEPR2100732 |  | 0 | BASEMENT BREAKUP, REPLACING APROXIMATLY 25 FEET OF UNDER GROUND BUILDING DRAIN. REPLACING CLOSET BEND AND CLOSET FLANGE. REPLACING BRANCH LINES TO LAVATORY AND SHOWER. REPLACING LAUNDRY STAND PIPE AND FLOOR DRAIN. REPLACING LINES USING PVC PIPING MATERIA
010-127824-00 | 010-N258H-26200 | 2024-10-01 | PMLSR2439790 |  | 0 | MLS Scope: Gas Water Heater Replacement
010-127825-00 | 010-N258H-26100 | 2023-02-14 | ALTR2307487 |  | 4900 | PLAN APPROVAL: FINAL REVIEWED FOR COMPLIANCE UNDER: 2019 RESIDENTIAL CODE OF OHIO USE/OCCUPANCY GROUP: 1, 2, 3 FAMILY DWELLING CONSTRUCTION TYPE: V-B DESCRIPTION OF WORK: ALTER A 1 STORY FRAMED, 1 FAMILY DWELLING BY INSTALLING 7 CARBON FIBER WAL
010-127826-00 | 010-N258H-26000 | 2022-05-13 | RSWDR2219628 |  | 10115 | REMOVE EXISTING SHINGLE ROOF TO DECK AND REPLACE WITH NEW FELT UNDERLAYMENT, ICE BARRIER MEMBRANE AT EAVE, NECESSARY FLASHINGS, AND NEW ASPHALT SHINGLES. WORK TO COMPLY WITH RCO CHAPTER 9 & MANUFACTURE INSTALLATION INSTRUCTIONS.ROOF INFO: SHINGLE TEAR OF
010-127827-00 | 010-N258H-25900 | 2024-08-05 | RSWDR2431180 |  | 14622 | Remove existing shingle roof to deck and replace with new felt underlayment, ice barrier membrane at eave, necessary flashings, and new asphalt shingles. Work to comply with RCO chapter 9 & Manufacture installation instructions.
010-127830-00 | 010-N258H-25600 | 2022-08-16 | RSWDR2233110 |  | 1967 | REMOVE EXISTING SHINGLE ROOF TO DECK AND REPLACE WITH NEW FELT UNDERLAYMENT, ICE BARRIER MEMBRANE AT EAVE, NECESSARY FLASHINGS, AND NEW ASPHALT SHINGLES. WORK TO COMPLY WITH RCO CHAPTER 9 & MANUFACTURE INSTALLATION INSTRUCTIONS.
010-127831-00 | 010-N258H-25500 | 2024-09-18 | EMLSR2437891 |  | 0 | Building Permit/Plan Review: PLEX2436181 null MLS Scope: Electric for Solar Photovoltaic (PV) System
010-127832-00 | 010-N258H-25400 | 2019-04-07 | RSWDR1901314 |  | 150 | Remove existing 0 window(s), 1 door(s) and replace with new. Work to comply with RCO 612, RCO 308, and RCO 113.6.1 with a U Value of 0.35 or Better.
010-127833-00 | 010-N258H-25300 | 2019-01-01 |  | REVI
010-127835-00 | 010-N258H-25100 | 2019-09-27 | RSWDR1904915 |  | 6400 | REMOVE EXISTING SHINGLE ROOF TO DECK AND REPLACE WITH NEW FELT UNDERLAYMENT, ICE BARRIER MEMBRANE AT EAVE, NECESSARY FLASHINGS, AND NEW ASPHALT SHINGLES. WORK TO COMPLY WITH RCO CHAPTER 9 & MANUFACTURE INSTALLATION INSTRUCTIONS.
010-127839-00 | 010-N258H-24700 | 2022-09-30 | RSWDR2239482 |  | 8764 | REMOVE EXISTING SHINGLE ROOF TO DECK AND REPLACE WITH NEW FELT UNDERLAYMENT, ICE BARRIER MEMBRANE AT EAVE, NECESSARY FLASHINGS, AND NEW ASPHALT SHINGLES. WORK TO COMPLY WITH RCO CHAPTER 9 & MANUFACTURE INSTALLATION INSTRUCTIONS.
010-127841-00 | 010-N258H-24500 | 2020-06-07 | MMLSR2010796 |  | 0 | MLS SCOPE: REPLACEMENT OF A SINGLE FURNACE, A/C AND/OR HEAT PUMP LICENSE NUMBER: H00150 ¦ SCOPE ITEM: FURNACES / AIR HANDLERS / RTUS
010-127849-00 | 010-N258H-23700 | 2019-12-05 | MMLSR1925244 |  | 0 | MLS SCOPE: REPLACEMENT OF A SINGLE FURNACE LICENSE NUMBER: H00402 ¦ SCOPE ITEM: FURNACES / AIR HANDLERS / RTUS
010-127851-00 | 010-N258H-23500 | 2019-06-04 | MMLSR1910610 |  | 0 | MLS Scope: Replacement of a Single A/C Unit or Heat Pump License Number: H00150 ¦ Scope Item: air conditioning (including condensers, evaporators, compressors)
010-127851-00 | 010-N258H-23500 | 2021-06-29 | PMLSR2124825 |  | 0 | MLS Scope: Water Heater Replacement
010-127851-00 | 010-N258H-23500 | 2024-11-19 | MMLSR2445953 |  | 0 | MLS Scope: Replacement of a Single Furnace License Number: H00150 ¦ Scope Item: furnaces / air handlers / RTUs
010-127853-00 | 010-N258H-23300 | 2022-12-05 | MMLSR2248223 |  | 0 | MLS Scope: Replacement of a Single Furnace License Number: H00150 ¦ Scope Item: furnaces / air handlers / RTUs
010-127854-00 | 010-N258H-23200 | 2023-02-28 | RSWDR2309450 |  | 1500 | Remove existing shingle roof to deck and replace with new felt underlayment, ice barrier membrane at eave, necessary flashings, and new asphalt shingles. Work to comply with RCO chapter 9 & Manufacture installation instructions.
010-127858-00 | 010-N258H-22800 | 2022-07-01 | MMLSR2226717 |  | 0 | MLS SCOPE: REPLACEMENT OF A SINGLE FURNACE LICENSE NUMBER: H00286 ¦ SCOPE ITEM: AIR CONDITIONING (INCLUDING CONDENSERS, EVAPORATORS, COMPRESSORS)
010-127863-00 | 010-N258H-22300 | 2020-01-13 | RSWDR2000161 |  | 6445 | REMOVE EXISTING SHINGLE ROOF TO DECK AND REPLACE WITH NEW FELT UNDERLAYMENT, ICE BARRIER MEMBRANE AT EAVE, NECESSARY FLASHINGS, AND NEW ASPHALT SHINGLES. WORK TO COMPLY WITH RCO CHAPTER 9 & MANUFACTURE INSTALLATION INSTRUCTIONS.
010-127873-00 | 010-S001-00900 | 2022-01-07 | MMEPM2202627 |  | 0 | REPAIR GAS LINE LICENSE NUMBER: P00683 ¦ SCOPE ITEM: FUEL GAS OR LP GAS
010-127874-00 | 010-N258H-12900 | 2020-08-10 | EMEPM2016269 |  | 0 | REPLACE DAMAGED TWO GANG METER BASE WITH ONE TO ONE REPLACEMENT AND NO UPGRADE FOR ADDRESS 5440 S LONSDALE PL UNITS C&D
010-127874-00 | 010-N258H-12900 | 2019-03-28 | EMEPM1905853 |  | 0 | REPLACING METER PACK
010-127874-00 | 010-N258H-12900 | 2023-04-13 | RSWDR2315377 |  | 19100 | REMOVE EXISTING EXTERIOR WALL COVERING SYSTEM AND REPLACE WITH NEW EXTERIOR SIDING OVER AN APPROVED WATER-RESISTIVE BARRIER. WORK TO COMPLY WITH RCO 703.SIDING INFO: REPLACE OLD SIDING WITH NEW VINLL SIDING , VAPOR BARRIER WARRANTY
010-127874-00 | 010-N258H-12900 | 2019-03-01 | MMLSM1903885 |  | 0 | MLS SCOPE: REPLACEMENT OF A SINGLE FURNACE LICENSE NUMBER: H00330 ¦ SCOPE ITEM: FURNACES / AIR HANDLERS / RTUS
010-127874-00 | 010-N258H-12900 | 2022-11-18 | RSWDM2246480 |  | 30000 | REMOVAL OF AN EXISTING EXTERIOR WALL COVERING SYSTEM AND INSTALLATION OF NEW EXTERIOR SIDING MATERIAL OVER AN APPROVED WATER-RESISTIVE BARRIER ON A MULTI-FAMILY BUILDING. NO DRAWINGS OR SPECS PROVIDED. WORK TO COMPLY WITH OHIO BUILDING CODE SECTION 1405
010-127874-00 | 010-N258H-12900 | 2022-11-19 | RSWDM2246490 |  | 30000 | REMOVAL OF AN EXISTING EXTERIOR WALL COVERING SYSTEM AND INSTALLATION OF NEW EXTERIOR SIDING MATERIAL OVER AN APPROVED WATER-RESISTIVE BARRIER ON A MULTI-FAMILY BUILDING. NO DRAWINGS OR SPECS PROVIDED. WORK TO COMPLY WITH OHIO BUILDING CODE SECTION 1405
010-127874-00 | 010-N258H-12900 | 2022-11-19 | RSWDM2246492 |  | 30000 | REMOVAL OF AN EXISTING EXTERIOR WALL COVERING SYSTEM AND INSTALLATION OF NEW EXTERIOR SIDING MATERIAL OVER AN APPROVED WATER-RESISTIVE BARRIER ON A MULTI-FAMILY BUILDING. NO DRAWINGS OR SPECS PROVIDED. WORK TO COMPLY WITH OHIO BUILDING CODE SECTION 1405
010-127874-00 | 010-N258H-12900 | 2022-11-19 | RSWDM2246493 |  | 30000 | REMOVAL OF AN EXISTING EXTERIOR WALL COVERING SYSTEM AND INSTALLATION OF NEW EXTERIOR SIDING MATERIAL OVER AN APPROVED WATER-RESISTIVE BARRIER ON A MULTI-FAMILY BUILDING. NO DRAWINGS OR SPECS PROVIDED. WORK TO COMPLY WITH OHIO BUILDING CODE SECTION 1405
010-127874-00 | 010-N258H-12900 | 2022-12-19 | RSWDM2250155 |  | 40000 | REMOVAL OF AN EXISTING EXTERIOR WALL COVERING SYSTEM AND INSTALLATION OF NEW EXTERIOR SIDING MATERIAL OVER AN APPROVED WATER-RESISTIVE BARRIER ON A MULTI-FAMILY BUILDING. NO DRAWINGS OR SPECS PROVIDED. WORK TO COMPLY WITH OHIO BUILDING CODE SECTION 1405
010-127874-00 | 010-N258H-12900 | 2022-12-19 | RSWDM2250161 |  | 40000 | REMOVAL OF AN EXISTING EXTERIOR WALL COVERING SYSTEM AND INSTALLATION OF NEW EXTERIOR SIDING MATERIAL OVER AN APPROVED WATER-RESISTIVE BARRIER ON A MULTI-FAMILY BUILDING. NO DRAWINGS OR SPECS PROVIDED. WORK TO COMPLY WITH OHIO BUILDING CODE SECTION 1405
010-127874-00 | 010-N258H-12900 | 2022-01-10 | PMLSR2202845 |  | 0 | MLS SCOPE: WATER HEATER REPLACEMENT
010-127874-00 | 010-N258H-12900 | 2022-10-25 | RSWDM2243021 |  | 35500 | - REMOVAL OF AN EXISTING EXTERIOR WALL COVERING SYSTEM AND INSTALLATION OF NEW EXTERIOR SIDING MATERIAL OVER AN APPROVED WATER-RESISTIVE BARRIER ON A MULTI-FAMILY BUILDING. NO DRAWINGS OR SPECS PROVIDED. WORK TO COMPLY WITH OHIO BUILDING CODE SECTION 140
010-127874-00 | 010-N258H-12900 | 2020-09-29 | EMEPR2020108 |  | 0 | REMOVE AND REPLACE TWO GANG METER BASE AND 100 AMP LOAD CENTER. ONE TO ONE REPLACEMENT WITH NO UPGRADES
010-127874-00 | 010-N258H-12900 | 2021-07-20 | EMEPM2128065 |  | 0 | Remove and replace dual gang 100 amp meter base and two load centers for apt A & B. One to one replacement
010-127874-00 | 010-N258H-12900 | 2021-04-07 | PMEPM2112317 |  | 0 | REMOVE AND REPLACE UP TO 10' OF EXISTING UNDERGROUND PIPING SERVICING THE LAUNDRY DRAIN AND REPLACE WITH PVC. WE WILL ALSO INSTALL A SUMP CROCK, PUMP AND PIPING
010-127874-00 | 010-N258H-12900 | 2024-06-25 | PMLSM2426033 |  | 0 | MLS SCOPE: WATER HEATER REPLACEMENT
010-127874-00 | 010-N258H-12900 | 2023-12-21 | MMLSR2352644 |  | 0 | MLS SCOPE: REPLACEMENT OF A SINGLE FURNACE LICENSE NUMBER: H01127 ¦ SCOPE ITEM: FURNACES / AIR HANDLERS / RTUS
010-127874-00 | 010-N258H-12900 | 2024-10-16 | EMEPC2441695 |  | 0 | STAND ALONE 100 AMP
010-127874-00 | 010-N258H-12900 | 2024-06-26 | PMLSM2426339 |  | 0 | MLS SCOPE: WATER HEATER REPLACEMENT
010-127874-00 | 010-N258H-12900 | 2024-07-03 | MMLSM2427603 |  | 0 | MLS SCOPE: REPLACEMENT OF A SINGLE FURNACE, A/C AND/OR HEAT PUMP LICENSE NUMBER: H00951 ¦ SCOPE ITEM: AIR CONDITIONING (INCLUDING CONDENSERS, EVAPORATORS, COMPRESSORS) LICENSE NUMBER: H00951 ¦ SCOPE ITEM: FURNACES / AIR HANDLERS / RTUS
010-127874-00 | 010-N258H-12900 | 2024-07-03 | MMLSM2427594 |  | 0 | MLS SCOPE: REPLACEMENT OF A SINGLE FURNACE, A/C AND/OR HEAT PUMP LICENSE NUMBER: H00951 ¦ SCOPE ITEM: AIR CONDITIONING (INCLUDING CONDENSERS, EVAPORATORS, COMPRESSORS) LICENSE NUMBER: H00951 ¦ SCOPE ITEM: FURNACES / AIR HANDLERS / RTUS
010-127874-00 | 010-N258H-12900 | 2024-07-02 | MMLSM2427277 |  | 0 | MLS SCOPE: REPLACEMENT OF A SINGLE FURNACE, A/C AND/OR HEAT PUMP LICENSE NUMBER: H00951 ¦ SCOPE ITEM: AIR CONDITIONING (INCLUDING CONDENSERS, EVAPORATORS, COMPRESSORS) LICENSE NUMBER: H00951 ¦ SCOPE ITEM: FURNACES / AIR HANDLERS / RTUS
010-127874-00 | 010-N258H-12900 | 2024-07-02 | MMLSM2427260 |  | 0 | MLS SCOPE: REPLACEMENT OF A SINGLE FURNACE, A/C AND/OR HEAT PUMP LICENSE NUMBER: H00951 ¦ SCOPE ITEM: AIR CONDITIONING (INCLUDING CONDENSERS, EVAPORATORS, COMPRESSORS) LICENSE NUMBER: H00951 ¦ SCOPE ITEM: FURNACES / AIR HANDLERS / RTUS
010-127874-00 | 010-N258H-12900 | 2024-07-03 | MMLSM2427605 |  | 0 | MLS SCOPE: REPLACEMENT OF A SINGLE FURNACE, A/C AND/OR HEAT PUMP LICENSE NUMBER: H00951 ¦ SCOPE ITEM: AIR CONDITIONING (INCLUDING CONDENSERS, EVAPORATORS, COMPRESSORS) LICENSE NUMBER: H00951 ¦ SCOPE ITEM: FURNACES / AIR HANDLERS / RTUS
010-127879-00 | 010-N252D-05500 | 2021-11-18 | EMEPC2145947 |  | 0 | 100 AMP SERVICE FOR WOW CABLE TV POWER SUPPLY
010-127880-00 | 010-N252D-05400 | 2022-01-04 | EMEPR2202235 |  | 0 | REPLACE 100 AMP ELECTRIC SERVICE AND PANEL.
010-127880-00 | 010-N252D-05400 | 2019-03-28 | MMLSR1905800 |  | 0 | MLS Scope: Replacement of a Single Furnace, A/C and/or Heat Pump License Number: H00846 ¦ Scope Item: furnaces / air handlers / RTUs
010-127883-00 | 010-N252D-05100 | 2021-12-27 | ALTR2150344 |  | 9000 | PLAN APPROVAL: FINAL REVIEWED FOR COMPLIANCE UNDER: 2019 RESIDENTIAL CODE OF OHIO USE/OCCUPANCY GROUP: 1, 2, 3 FAMILY DWELLING CONSTRUCTION TYPE: V-B DESCRIPTION OF WORK: ALTER A 2 STORY FRAMED, 1 FAMILY DWELLING BY INSTALLING 0 CARBON FIBER STR
010-127886-00 | 010-N252D-06700 | 2023-02-16 |  |  | 15868 | COMP OF 21X25 STRUCTURE IN BACKYARD
010-127886-00 | 010-N252D-06700 | 2022-09-07 | ALTR2236056 |  | 15868 | PLAN APPROVAL: FINAL REVIEWED FOR COMPLIANCE UNDER: 2019 RESIDENTIAL CODE OF OHIO USE/OCCUPANCY GROUP: 1, 2, 3 FAMILY DWELLING CONSTRUCTION TYPE: V-B DESCRIPTION OF WORK: ALTER A 1 STORY FRAMED, 1 FAMILY DWELLING BY BUILDING A 25’X 21’ STEEL FR
010-127887-00 | 010-N252D-06600 | 2020-06-01 | MMLSR2010277 |  | 0 | MLS SCOPE: REPLACEMENT OF A SINGLE FURNACE, A/C AND/OR HEAT PUMP LICENSE NUMBER: H00124 ¦ SCOPE ITEM: AIR CONDITIONING (INCLUDING CONDENSERS, EVAPORATORS, COMPRESSORS)
010-127890-00 | 010-N252D-14500 | 2019-02-04 | MMLSR1902195 |  | 0 | MLS Scope: Replacement of a Single Furnace License Number: H00286 ¦ Scope Item: furnaces / air handlers / RTUs
010-127894-00 | 010-N252D-07900 | 2020-09-22 | MMLSR2019568 |  | 0 | MLS SCOPE: REPLACEMENT OF A SINGLE FURNACE LICENSE NUMBER: H00014 ¦ SCOPE ITEM: FURNACES / AIR HANDLERS / RTUS
010-127894-00 | 010-N252D-07900 | 2022-04-21 | PMEPI2216422 |  | 2525 | INSTALL BACKWATER VALVE WITH HIGH WATER ALARM. TIE ON TO EXISTING BUILDING DRAIN WITH COMPLIANT TRANSITION FITTINGS. ALL NEW DWV PIPE AND FITTINGS WILL COMPLY WITH ONE OF THE REFERENCED STANDARDS LISTED IN OPC TABLE 702.1, TABLE 702.2, AND 702.4 AS APPLI
010-127894-00 | 010-N252D-07900 | 2020-09-24 | PMLSR2019789 |  | 0 | MLS SCOPE: WATER HEATER REPLACEMENT
010-127895-00 | 010-N252D-07800 | 2019-02-27 | PMLSR1903735 |  | 0 | MLS SCOPE: BACK WATER VALVE
010-127895-00 | 010-N252D-07800 | 2019-03-14 | EMEPR1904845 |  | 0 | ADD OUTLET AND ALARM FOR SUMP PUMP
010-127900-00 | 010-N252D-07300 | 2019-08-01 | ALTR1907830 |  | 2500 | ***REVISION - UPDATED PLANS TO REMOVE PLUMBING AND TURN DOWNSTAIRS BATHROOM INTO CLOSET. NO PLUMBING PERMIT REQUIRED*** PLAN APPROVAL: FINAL REVIEWED FOR COMPLIANCE UNDER: 2019 RESIDENTIAL CODE OF OHIO USE/OCCUPANCY GROUP: 1, 2, 3 FAMILY DWELLING
010-127900-00 | 010-N252D-07300 | 2022-07-25 | PMLSR2229857 |  | 0 | MLS SCOPE: WATER HEATER REPLACEMENT
010-127900-00 | 010-N252D-07300 | 2019-08-01 | EMEPR1915297 |  | 0 | BUILDING PERMIT/PLAN REVIEW: ALTR1907830 INSTALL GFCI AND ONE SMOKE BATHROOM FAN TWO RECEPS
010-127900-00 | 010-N252D-07300 | 2024-05-16 | EMLSR2420155 |  | 0 | BUILDING PERMIT/PLAN REVIEW: PLRE2419248 MLS SCOPE: ELECTRIC FOR SOLAR PHOTOVOLTAIC (PV) SYSTEM
010-127907-00 | 010-N252D-04500 | 2020-10-30 | PMLSR2022768 |  | 0 | MLS SCOPE: WATER HEATER REPLACEMENT
010-127908-00 | 010-N252D-04400 | 2020-12-08 | MMEPR2025593 |  | 0 | Run new 1” csst gas pipe from meter set outside through garage and to furnace room. Hang gas pipe from ceiling in garage. Run new manifold system to furnace and water heater using 1/2” csst gas line. Install all new shutoffs at manifold and fixtures. Bo
010-127915-00 | 010-N252D-01400 | 2023-06-28 | MMLSR2326852 |  | 0 | MLS Scope: Replacement of a Single A/C Unit or Heat Pump License Number: H00379 ¦ Scope Item: air conditioning (including condensers, evaporators, compressors)
010-127917-00 | 010-N252D-01200 | 2021-06-29 | RSWDR2124806 |  | 2200 | Remove existing shingle roof to deck and replace with new felt underlayment, ice barrier membrane at eave, necessary flashings, and new asphalt shingles. Work to comply with RCO chapter 9 & Manufacture installation instructions. Roof Info: ROOF WILL BE R
010-127929-00 | 010-N252D-21300 | 2023-04-17 | RSWDR2315805 |  | 3000 | Remove existing shingle roof to deck and replace with new felt underlayment, ice barrier membrane at eave, necessary flashings, and new asphalt shingles. Work to comply with RCO chapter 9 & Manufacture installation instructions. Roof Info: REPLACE ROOFIN
010-127929-00 | 010-N252D-21300 | 2022-05-12 | RSWDR2219409 |  | 3000 | REMOVE EXISTING SHINGLE ROOF TO DECK AND REPLACE WITH NEW FELT UNDERLAYMENT, ICE BARRIER MEMBRANE AT EAVE, NECESSARY FLASHINGS, AND NEW ASPHALT SHINGLES. WORK TO COMPLY WITH RCO CHAPTER 9 & MANUFACTURE INSTALLATION INSTRUCTIONS.
010-127933-00 | 010-N252D-20900 | 2023-04-04 | EMEPR2314076 |  | 0 | Inspection Meter can per AEP, Check grounding. HS
010-127934-00 | 010-N252D-20800 | 2021-10-14 | MMLSR2140696 |  | 0 | MLS Scope: Replacement of a Single Furnace, A/C and/or Heat Pump License Number: H00425 ¦ Scope Item: air conditioning (including condensers, evaporators, compressors)
010-127937-00 | 010-N252D-20500 | 2023-02-23 | PMLSR2308855 |  | 0 | MLS Scope: Water Heater Replacement
010-127940-00 | 010-N252D-20200 | 2021-02-23 | RSWDR2106499 |  | 4582 | Alter existing dwelling building to remove existing rear sunroom shingle roof to deck and replace with new felt underlayment, ice barrier membrane at eave, necessary flashings, and new rubber roof. Work to comply with RCO 905.2 & Manufacture installatio
010-127946-00 | 010-N252D-19600 | 2022-06-22 | ACS2225391 |  | 100 | ADVANCED CONSTRUCTION START TO REMOVE DRYWALL FROM ENTIRE LOWER LEVEL (GARAGE AND SITTING AREA). REMOVE DRYWALL FROM BEDROOM 1 AND 3, KITCHEN, LIVING ROOM, AND SECOND FLOOR HALLWAY. BRICK REMOVED FROM EXTERIOR FRONT AND SIDE OF IMPACT. SMOKE AND FIRE DAM
010-127946-00 | 010-N252D-19600 | 2022-06-22 | ACS2225391 |  | 100 | ADVANCED CONSTRUCTION START TO REMOVE DRYWALL FROM ENTIRE LOWER LEVEL (GARAGE AND SITTING AREA). REMOVE DRYWALL FROM BEDROOM 1 AND 3, KITCHEN, LIVING ROOM, AND SECOND FLOOR HALLWAY. BRICK REMOVED FROM EXTERIOR FRONT AND SIDE OF IMPACT. SMOKE AND FIRE DAM
010-127946-00 | 010-N252D-19600 | 2023-07-10 |  |  |  | FIRE REHAB
010-127946-00 | 010-N252D-19600 | 2023-06-13 | PMEPR2324512 |  | 0 | BUILDING PERMIT/PLAN REVIEW: DMGR2222276 RELOCATE KITCHEN SINK SET FIXTURES REPLACE. WHAT? IS DAMAGE.
010-127947-00 | 010-N252D-19500 | 2022-10-10 | DMGR2240697 |  | 5500 | PLAN APPROVAL: FINAL REVIEWED FOR COMPLIANCE UNDER: 2019 RESIDENTIAL CODE OF OHIO DESCRIPTION OF WORK: REPAIR VEHICLE IMPACT DAMAGE TO A 1-STORY, SINGLE FAMILY RESIDENCE. SCOPE OF WORK INCLUDES REMOVING AND REPLACING DAMAGE STUDS, INSULATION, DRYWAL
010-127947-00 | 010-N252D-19500 | 2022-07-19 | PMLSR2229259 |  | 0 | MLS SCOPE: WATER HEATER REPLACEMENT
010-127948-00 | 010-N252D-19400 | 2022-02-11 | MMLSR2206895 |  | 0 | MLS SCOPE: REPLACEMENT OF A SINGLE FURNACE LICENSE NUMBER: H00846 ¦ SCOPE ITEM: FURNACES / AIR HANDLERS / RTUS
010-127949-00 | 010-N252D-19300 | 2021-08-11 | RSWDR2131639 |  | 5600 | Remove existing shingle roof to deck and replace with new felt underlayment, ice barrier membrane at eave, necessary flashings, and new asphalt shingles. Work to comply with RCO chapter 9 & Manufacture installation instructions.Roof Info: ROOF MAIN HOUSE
010-127950-00 | 010-N252D-19200 | 2024-03-11 | PMLSR2410833 |  | 0 | MLS SCOPE: WATER HEATER REPLACEMENT
010-127951-00 | 010-N252D-19100 | 2023-01-15 | MMEPR2303568 |  | 0 | New gas piping system for whole house License Number: P00424 ¦ Scope Item: fuel gas or LP gas
010-127953-00 | 010-N252D-18900 | 2019-10-17 | RSWDR1905360 |  | 5000 | REMOVE EXISTING SHINGLE ROOF TO DECK AND REPLACE WITH NEW FELT UNDERLAYMENT, ICE BARRIER MEMBRANE AT EAVE, NECESSARY FLASHINGS, AND NEW ASPHALT SHINGLES. WORK TO COMPLY WITH RCO CHAPTER 9 & MANUFACTURE INSTALLATION INSTRUCTIONS.
010-127953-00 | 010-N252D-18900 | 2021-01-19 | MMLSR2101225 |  | 0 | MLS Scope: Replacement of a Single Furnace, A/C and/or Heat Pump License Number: H00855 ¦ Scope Item: air conditioning (including condensers, evaporators, compressors) License Number: H00855 ¦ Scope Item: furnaces / air handlers / RTUs
010-127959-00 | 010-N252D-13600 | 2023-07-12 | PMLSR2328815 |  | 0 | MLS Scope: Water Heater Replacement
010-127960-00 | 010-N252D-13700 | 2023-12-08 | RSWDR2351061 |  | 7750 | REMOVE EXISTING 6 WINDOW(S), 0 DOOR(S) AND REPLACE WITH NEW. WORK TO COMPLY WITH RCO 612, RCO 308, AND RCO 113.6.1 WITH A U VALUE OF 0.35 OR BETTER.WINDOWS INFO: IMPERIAL LS 1 SINGLE CASEMENT HINGE RIGHT (INSIDE FACING OUT) GRIDS: NONE GLASS: EXTREME 2
010-127962-00 | 010-N252D-13900 | 2024-01-13 | MMLSR2403424 |  | 0 | MLS SCOPE: REPLACEMENT OF A SINGLE FURNACE, A/C AND/OR HEAT PUMP LICENSE NUMBER: H00425 ¦ SCOPE ITEM: AIR CONDITIONING (INCLUDING CONDENSERS, EVAPORATORS, COMPRESSORS)
010-127962-00 | 010-N252D-13900 | 2019-04-09 | PMLSR1906533 |  | 0 | MLS Scope: Water Heater Replacement
010-127964-00 | 010-N252D-14100 | 2022-01-19 | EMEPR2203848 |  | 0 | ADD OUTLET FOR ANTI BACK FLOW VALVE
010-127964-00 | 010-N252D-14100 | 2020-06-13 | EMEPR2011432 |  | 0 | WE WILL BE PERFORMING A COMPLETE SERVICE UPGRADE FROM A 100 AMP SERVICE TO A 200 AMP SERVICE.
010-127964-00 | 010-N252D-14100 | 2021-09-23 | RSWDR2137722 |  | 1566 | Remove existing 0 window(s), 1 door(s) and replace with new. Work to comply with RCO 612, RCO 308, and RCO 113.6.1 with a U Value of 0.35 or Better.
010-127964-00 | 010-N252D-14100 | 2022-01-19 | PMEPI2204001 |  | 3000 | INSTALL BACKWATER VALVE WITH HIGH WATER ALARM. TIE ON TO EXISTING BUILDING DRAIN WITH COMPLIANT TRANSITION FITTINGS. ALL NEW DWV PIPE AND FITTINGS WILL COMPLY WITH ONE OF THE REFERENCED STANDARDS LISTED IN OPC TABLE 702.1, TABLE 702.2, AND 702.4 AS APP
010-127965-00 | 010-N252D-08000 | 2022-10-31 | EMEPR2243819 |  | 0 | BUILDING PERMIT/PLAN REVIEW: DMGR2229592 WIRE KITCHEN AFTER RANGE FIRE
010-127965-00 | 010-N252D-08000 | 2019-02-18 | PMEPR1903121 |  | 0 | DRY BASEMENT. INSTALL 4¿ BACKWATER VALVE WITH HIGH WATER ALARM. TIE ON TO EXISTING 4¿ CAST IRON PIPING AND INSTALL NEW SCHEDULE 40 PVC PIPE AND FITTINGS. INSTALL NEW SUMP PIT AND SUMP PUMP WITH 1 ½¿ CHECK VALVE AND SCHEDULE 40 PVC PIPE AND FITTINGS.
010-127965-00 | 010-N252D-08000 | 2019-02-20 | EMEPR1903248 |  | 0 | SUMP PUMP AND ALARM OUTLET
010-127966-00 | 010-N252D-08100 | 2024-11-05 | PMLSR2444092 |  | 0 | MLS SCOPE: GAS WATER HEATER REPLACEMENT
010-127967-00 | 010-N252D-08200 | 2022-02-26 | MMLSR2208707 |  | 0 | MLS SCOPE: REPLACEMENT OF A SINGLE FURNACE LICENSE NUMBER: H00872 ¦ SCOPE ITEM: FURNACES / AIR HANDLERS / RTUS
010-127970-00 | 010-N252D-08500 | 2022-04-28 | RSWDR2217237 |  | 2000 | REMOVE EXISTING 1 WINDOW(S), 0 DOOR(S) AND REPLACE WITH NEW. WORK TO COMPLY WITH RCO 612, RCO 308, AND RCO 113.6.1 WITH A U VALUE OF 0.35 OR BETTER.WINDOWS INFO: REMOVE EXISTING 1 WINDOW AND REPLACE WITH NEW DOUBLE HUNG IN BEDROOM. COLOR TO BE WHITE VIN
010-127970-00 | 010-N252D-08500 | 2023-06-13 | MMLSR2324472 |  | 0 | MLS Scope: Replacement of a Single Furnace, A/C and/or Heat Pump License Number: H00855 ¦ Scope Item: air conditioning (including condensers, evaporators, compressors) License Number: H00855 ¦ Scope Item: furnaces / air handlers / RTUs
010-127972-00 | 010-N252D-08700 | 2023-08-01 | MMLSR2332054 |  | 0 | MLS Scope: Replacement of a Single A/C Unit or Heat Pump License Number: H00951 ¦ Scope Item: air conditioning (including condensers, evaporators, compressors)
010-127973-00 | 010-N252D-08800 | 2021-09-29 | RSWDR2138657 |  | 12750 | Remove existing shingle roof to deck and replace with new felt underlayment, ice barrier membrane at eave, necessary flashings, and new asphalt shingles. Work to comply with RCO chapter 9 & Manufacture installation instructions.
010-127973-00 | 010-N252D-08800 | 2020-11-06 | EMEPR2023273 |  | 0 | 100 AMP PANEL REPLACEMENT INCLUDING RISER, METER AND GROUNDING
010-127975-00 | 010-N252D-09000 | 2024-01-04 | RSWDR2402419 |  | 8006 | REMOVE EXISTING SHINGLE ROOF TO DECK AND REPLACE WITH NEW FELT UNDERLAYMENT, ICE BARRIER MEMBRANE AT EAVE, NECESSARY FLASHINGS, AND NEW ASPHALT SHINGLES. WORK TO COMPLY WITH RCO CHAPTER 9 & MANUFACTURE INSTALLATION INSTRUCTIONS.
010-127976-00 | 010-N252D-09100 | 2021-10-29 | RSWDR2143149 |  | 4650 | Remove existing shingle roof to deck and replace with new felt underlayment, ice barrier membrane at eave, necessary flashings, and new asphalt shingles. Work to comply with RCO chapter 9 & Manufacture installation instructions.
010-127977-00 | 010-N252D-09200 | 2021-08-27 | RSWDR2134113 |  | 3329 | Remove existing shingle roof to deck and replace with new felt underlayment, ice barrier membrane at eave, necessary flashings, and new asphalt shingles. Work to comply with RCO chapter 9 & Manufacture installation instructions.Roof Info: Residential Roo
010-127978-00 | 010-N252D-09300 | 2021-07-25 | PMLSR2128807 |  | 0 | MLS Scope: Water Heater Replacement
010-127978-00 | 010-N252D-09300 | 2021-06-08 | RSWDR2121285 |  | 2486 | Remove existing exterior wall covering system and replace with new exterior siding over an approved water-resistive barrier. Work to comply with RCO 703.
010-127979-00 | 010-N252D-09400 | 2023-06-19 | PMLSR2325326 |  | 0 | MLS Scope: Water Heater Replacement
010-127982-00 | 010-N252D-09700 | 2024-01-03 | MMLSR2402236 |  | 0 | MLS SCOPE: REPLACEMENT OF A SINGLE FURNACE LICENSE NUMBER: H00056 ¦ SCOPE ITEM: FURNACES / AIR HANDLERS / RTUS
010-127987-00 | 010-N252D-10200 | 2023-12-12 | PMLSR2351461 |  | 0 | MLS SCOPE: WATER HEATER REPLACEMENT
010-127991-00 | 010-N252D-10600 | 2019-11-07 | MMLSR1922947 |  | 0 | MLS SCOPE: REPLACEMENT OF A SINGLE FURNACE, A/C AND/OR HEAT PUMP LICENSE NUMBER: H00169 ¦ SCOPE ITEM: FURNACES / AIR HANDLERS / RTUS
010-127991-00 | 010-N252D-10600 | 2021-05-16 | EMEPR2117916 |  | 0 | Electrical Service Change 100amp
010-127993-00 | 010-N252D-10800 | 2022-12-21 | RSWDR2250408 |  | 525 | Remove existing 0 window(s), 1 door(s) and replace with new. Work to comply with RCO 612, RCO 308, and RCO 113.6.1 with a U Value of 0.35 or Better.
010-127997-00 | 010-N252D-11100 | 2023-10-30 | RSWDR2345914 |  | 9000 | REMOVE EXISTING SHINGLE ROOF TO DECK AND REPLACE WITH NEW FELT UNDERLAYMENT, ICE BARRIER MEMBRANE AT EAVE, NECESSARY FLASHINGS, AND NEW ASPHALT SHINGLES. WORK TO COMPLY WITH RCO CHAPTER 9 & MANUFACTURE INSTALLATION INSTRUCTIONS.ROOF INFO: REMOVE THE SHIN
010-127997-00 | 010-N252D-11100 | 2023-09-26 | MMLSR2340865 |  | 0 | MLS SCOPE: REPLACEMENT OF A SINGLE FURNACE LICENSE NUMBER: H00137 ¦ SCOPE ITEM: EXHAUST SYSTEMS (HOODS, FANS, ETC) LICENSE NUMBER: H00137 ¦ SCOPE ITEM: FURNACES / AIR HANDLERS / RTUS
010-127997-00 | 010-N252D-11100 | 2023-09-26 | PMLSR2340869 |  | 0 | MLS SCOPE: WATER HEATER REPLACEMENT
010-127999-00 | 010-N252D-11300 | 2024-01-16 |  |  |  | DEMO/REHAB
010-127999-00 | 010-N252D-11300 | 2025-01-27 |  |  |  | REHAB/DEMO
010-127999-00 | 010-N252D-11300 | 2021-07-22 |  |  |  | CHK TO REVIEW VALUE &/ OR CHK FOR NEW CONST
010-127999-00 | 010-N252D-11300 | 2023-07-10 |  |  |  | REHAB/DEMO
010-127999-00 | 010-N252D-11300 | 2021-06-14 |  |  |  | FIRE - NOTHING LEFT
010-127999-00 | 010-N252D-11300 | 2022-06-20 |  |  |  | RECK FOR DEMO OR REHAB
010-128004-00 | 010-N252D-11800 | 2024-08-06 | MMLSR2431306 |  | 0 | REPLACEMENT OF A SINGLE A/C UNIT OR HEAT PUMP LICENSE NUMBER: H00951
010-128005-00 | 010-N252D-11900 | 2022-05-18 | PMEPR2220260 |  | 0 | REPLACE A SECTION OF DEFECTIVE BUILDING DRAIN AND ASSOCIATED FITTINGS SERVING THE LAUNDRY STANDPIPE. ALL NEW DWV PIPE AND FITTINGS WILL COMPLY WITH ONE OF THE REFERENCED STANDARDS LISTED IN OPC TABLE 702.1, TABLE 702.2, AND 702.4 AS APPLICABLE. FINAL
010-128006-00 | 010-N252D-12000 | 2023-06-19 | EMEPR2325339 |  | 0 | Service change 100 amp.
010-128006-00 | 010-N252D-12000 | 2022-10-24 | MMLSR2242826 |  | 0 | MLS SCOPE: REPLACEMENT OF A SINGLE FURNACE, A/C AND/OR HEAT PUMP LICENSE NUMBER: H00855 ¦ SCOPE ITEM: FURNACES / AIR HANDLERS / RTUS LICENSE NUMBER: H00855 ¦ SCOPE ITEM: AIR CONDITIONING (INCLUDING CONDENSERS, EVAPORATORS, COMPRESSORS)
010-128007-00 | 010-N252D-12100 | 2019-09-24 | RSWDR1904845 |  | 6074 | REMOVE EXISTING SHINGLE ROOF TO DECK AND REPLACE WITH NEW FELT UNDERLAYMENT, ICE BARRIER MEMBRANE AT EAVE, NECESSARY FLASHINGS, AND NEW ASPHALT SHINGLES. WORK TO COMPLY WITH RCO CHAPTER 9 & MANUFACTURE INSTALLATION INSTRUCTIONS.
010-128011-00 | 010-N252D-12500 | 2023-02-14 | PMLSR2307504 |  | 0 | MLS Scope: Water Heater Replacement
010-128012-00 | 010-N252D-12600 | 2021-05-21 | PMLSR2118827 |  | 0 | MLS Scope: Water Heater Replacement
010-128012-00 | 010-N252D-12600 | 2021-06-14 | MMLSR2122316 |  | 0 | MLS Scope: Replacement of a Single A/C Unit or Heat Pump License Number: H00056 ¦ Scope Item: air conditioning (including condensers, evaporators, compressors)
010-128012-00 | 010-N252D-12600 | 2019-02-26 | MMLSR1903673 |  | 0 | MLS Scope: Replacement of a Single Furnace License Number: H00402 ¦ Scope Item: furnaces / air handlers / RTUs
010-128014-00 | 010-N252D-12800 | 2023-11-29 | EMEPR2350043 |  | 0 | BUILDING PERMIT/PLAN REVIEW: DMGR2345300 REPAIR WIRING AND FIRE DAMAGED AREA
010-128014-00 | 010-N252D-12800 | 2024-01-24 | MMLSR2404585 |  | 0 | BUILDING PERMIT/PLAN REVIEW: DMGR2345300 MLS SCOPE: REPLACEMENT OF A SINGLE FURNACE LICENSE NUMBER: H00430 ¦ SCOPE ITEM: FURNACES / AIR HANDLERS / RTUS
010-128014-00 | 010-N252D-12800 | 2023-12-29 | PMEPR2353273 |  | 0 | BUILDING PERMIT/PLAN REVIEW: DMGR2345300 INSTALL NEW WATER HEATER AND REPAIR/REPLACE DAMAGED LAUNDRY BOX, DRAIN, AND SUPPLY.
010-128014-00 | 010-N252D-12800 | 2023-12-07 | PMLSR2350981 |  | 0 | BUILDING PERMIT/PLAN REVIEW: DMGR2345300 MLS SCOPE: WATER HEATER REPLACEMENT
010-128015-00 | 010-N252D-12900 | 2019-04-10 | EMEPR1906646 |  | 0 | Replace 100A Meterbase, service, weatherhead and update grounding. AEP D- 108 667 871 R - 106 598 836
010-128016-00 | 010-N252D-13000 | 2020-08-26 | PMEPR2017592 |  | 0 | REPLACE EXISTING SHOWER WITH ACRYLIC SHOWER BASE AND WALL SURROUND, REPLACE EXISTING VALVE FIXTURE (CONNECT TO EXISTING DRAIN AND EXISTING SUPPLY LINES).
010-128019-00 | 010-N252D-13300 | 2022-12-29 | EMLSR2251303 |  | 0 | Building Permit/Plan Review: PLEX2249141 MLS Scope: Electric for Solar Photovoltaic (PV) System
010-128034-00 | 010-N252D-22700 | 2020-12-16 | PMEPR2026140 |  | 0 | DRY BASEMENT. Install 4” backwater valve with high water alarm. Tie on to existing 4” cast iron piping and install new schedule 40 PVC pipe and fittings. Install new sump pit and sump pump with 1 ½” check valve and schedule 40 PVC pipe and fittings. F
010-128034-00 | 010-N252D-22700 | 2021-01-05 | EMEPR2100189 |  | 0 | Electric to sump pump outlet and alarm
010-128038-00 | 010-N252D-23100 | 2020-05-13 | MMLSR2009010 |  | 0 | MLS SCOPE: REPLACEMENT OF A SINGLE FURNACE, A/C AND/OR HEAT PUMP LICENSE NUMBER: H00855 ¦ SCOPE ITEM: AIR CONDITIONING (INCLUDING CONDENSERS, EVAPORATORS, COMPRESSORS) LICENSE NUMBER: H00855 ¦ SCOPE ITEM: FURNACES / AIR HANDLERS / RTUS
010-128038-00 | 010-N252D-23100 | 2023-05-18 | PMLSR2320639 |  | 0 | MLS Scope: Water Heater Replacement
010-128039-00 | 010-N252D-23200 | 2021-03-25 | RSWDR2110539 |  | 1769 | Remove existing 6 window(s), 0 door(s) and replace with new. Work to comply with RCO 612, RCO 308, and RCO 113.6.1 with a U Value of 0.35 or Better.
010-128039-00 | 010-N252D-23200 | 2021-06-25 | RSWDR2124188 |  | 1670 | Remove existing 1 window(s), 0 door(s) and replace with new. Work to comply with RCO 612, RCO 308, and RCO 113.6.1 with a U Value of 0.35 or Better.
010-128044-00 | 010-N252D-23700 | 2020-10-09 | RSWDR2005118 |  | 7174 | REMOVE EXISTING 11 WINDOW(S), 0 DOOR(S) AND REPLACE WITH NEW. WORK TO COMPLY WITH RCO 612, RCO 308, AND RCO 113.6.1 WITH A U VALUE OF 0.35 OR BETTER.
010-128046-00 | 010-N252D-23900 | 2024-09-16 | RSWDR2437550 |  | 18000 | REMOVE EXISTING SHINGLE ROOF TO DECK AND REPLACE WITH NEW FELT UNDERLAYMENT, ICE BARRIER MEMBRANE AT EAVE, NECESSARY FLASHINGS, AND NEW ASPHALT SHINGLES. WORK TO COMPLY WITH RCO CHAPTER 9 & MANUFACTURE INSTALLATION INSTRUCTIONS.
010-128048-00 | 010-N252D-24100 | 2023-05-10 | RSWDR2319331 |  | 15000 | REMOVE EXISTING 15 WINDOW(S), 2 DOOR(S) AND REPLACE WITH NEW. WORK TO COMPLY WITH RCO 612, RCO 308, AND RCO 113.6.1 WITH A U VALUE OF 0.35 OR BETTER. REMOVE EXISTING EXTERIOR WALL COVERING SYSTEM AND REPLACE WITH NEW EXTERIOR SIDING OVER AN APPROVED W
010-128049-00 | 010-N252D-24200 | 2022-01-22 | MMLSR2204341 |  | 0 | MLS SCOPE: REPLACEMENT OF A SINGLE FURNACE LICENSE NUMBER: H00541 ¦ SCOPE ITEM: FURNACES / AIR HANDLERS / RTUS
010-128049-00 | 010-N252D-24200 | 2022-01-22 | PMLSR2204342 |  | 0 | MLS SCOPE: WATER HEATER REPLACEMENT
010-128049-00 | 010-N252D-24200 | 2023-09-11 | EMEPR2338538 |  | 0 | SERVICE UPGRADE FROM 100 TO 200 AMPS UPDATE GROUNDING AND BONDING
010-128049-00 | 010-N252D-24200 | 2023-08-09 | EMLSR2333800 |  | 0 | BUILDING PERMIT/PLAN REVIEW: PLEX2332953 MLS SCOPE: ELECTRIC FOR SOLAR PHOTOVOLTAIC (PV) SYSTEM
010-128050-00 | 010-N252D-24300 | 2021-11-11 | MMEPR2144922 |  | 0 | INSTALL STAND BY GENERATOR LICENSE NUMBER: H00943 ¦ SCOPE ITEM: FUEL GAS OR LP GAS
010-128050-00 | 010-N252D-24300 | 2021-11-11 | EMEPR2144920 |  | 0 | INSTALL STAND BY GENERATOR LOAD CALCULATIONS DUE AT TIME OF INSPECTION
010-128051-00 | 010-N252D-24400 | 2023-11-03 | EMEPR2346828 |  | 0 | INSTALL 14KW KENERATOR LOAD CALCULATIONS REQUIRED AT TIME OF INSPECTION.
010-128051-00 | 010-N252D-24400 | 2023-11-10 | MMEPR2347762 |  | 0 | GAS LINE TO A GENERATOR LICENSE NUMBER: P00270 ¦ SCOPE ITEM: FUEL GAS OR LP GAS
010-128053-00 | 010-N252D-24600 | 2023-01-27 | MMLSR2305280 |  | 0 | MLS Scope: Replacement of a Single Furnace License Number: H00150 ¦ Scope Item: furnaces / air handlers / RTUs
010-128054-00 | 010-N252D-24700 | 2021-06-18 | PMLSR2123150 |  | 0 | MLS Scope: Water Heater Replacement
010-128055-00 | 010-N252D-28500 | 2020-04-27 | PMLSR2007930 |  | 0 | MLS SCOPE: WATER HEATER REPLACEMENT
010-128055-00 | 010-N252D-28500 | 2022-02-21 | RSWDR2208016 |  | 16749 | REMOVE EXISTING 19 WINDOW(S), 0 DOOR(S) AND REPLACE WITH NEW. WORK TO COMPLY WITH RCO 612, RCO 308, AND RCO 113.6.1 WITH A U VALUE OF 0.35 OR BETTER.WINDOWS INFO: ULTRAVIEW 15 DOUBLE HUNG CONFIGURATION: EQUAL SASHES GRIDS: NONE GLASS: EXTREME 2 PANE/LOW
010-128055-00 | 010-N252D-28500 | 2021-06-29 | EMEPR2124766 |  | 0 | Electric to sump pump outlet and alarm
010-128055-00 | 010-N252D-28500 | 2020-03-03 | MMLSR2004600 |  | 0 | MLS SCOPE: REPLACEMENT OF A SINGLE FURNACE, A/C AND/OR HEAT PUMP LICENSE NUMBER: H00240 ¦ SCOPE ITEM: AIR CONDITIONING (INCLUDING CONDENSERS, EVAPORATORS, COMPRESSORS)
010-128055-00 | 010-N252D-28500 | 2021-06-04 | PMEPR2120934 |  | 0 | DRY BASEMENT. Install 4” backwater valve with high water alarm. Tie on to existing 4” cast iron piping and install new schedule 40 PVC pipe and fittings. Install new sump pit and sump pump with 1 ½” check valve and schedule 40 PVC pipe and fittings.
010-128056-00 | 010-N252D-28600 | 2020-08-12 | EMEPR2016482 |  | 0 | ELECTRICAL TO SUMP PUMP VALVE AND OUTLET
010-128056-00 | 010-N252D-28600 | 2022-02-25 | MMEPR2208668 |  | 0 | INSTALL STAND BY GENERATOR LICENSE NUMBER: H00943 ¦ SCOPE ITEM: FUEL GAS OR LP GAS
010-128056-00 | 010-N252D-28600 | 2020-08-10 | PMEPR2016271 |  | 0 | DRY BASEMENT. INSTALL 4” BACKWATER VALVE WITH HIGH WATER ALARM. TIE ON TO EXISTING 4” CAST IRON PIPING AND INSTALL NEW SCHEDULE 40 PVC PIPE AND FITTINGS. INSTALL NEW SUMP PIT AND SUMP PUMP WITH 1 ½” CHECK VALVE AND SCHEDULE 40 PVC PIPE AND FITTINGS.
010-128056-00 | 010-N252D-28600 | 2022-02-25 | EMEPR2208667 |  | 0 | INSTALL STAND BY GENERATOR
010-128056-00 | 010-N252D-28600 | 2024-02-07 | MMLSR2406298 |  | 0 | MLS SCOPE: REPLACEMENT OF A SINGLE FURNACE LICENSE NUMBER: H00150 ¦ SCOPE ITEM: FURNACES / AIR HANDLERS / RTUS
010-128056-00 | 010-N252D-28600 | 2023-10-27 | RSWDR2345802 |  | 1094 | Remove existing 1 window(s), 0 door(s) and replace with new. Work to comply with RCO 612, RCO 308, and RCO 113.6.1 with a U Value of 0.35 or Better.
010-128057-00 | 010-N252D-28700 | 2023-02-15 | RSWDR2307656 |  | 7532 | Remove existing 6 window(s), 0 door(s) and replace with new. Work to comply with RCO 612, RCO 308, and RCO 113.6.1 with a U Value of 0.35 or Better.Windows Info: Model: Addison W:48 H:38 Location: Level 2, Bedroom 1 Quantity: 4 • Style: 2 Part Slider •
010-128057-00 | 010-N252D-28700 | 2019-01-10 | RSWDR1900099 |  | 3794 | Remove existing 3 window(s), 0 door(s) and replace with new. Work to comply with RCO 612, RCO 308, and RCO 113.6.1 with a U Value of 0.35 or Better.
010-128059-00 | 010-N252D-28900 | 2022-12-12 | MMLSR2249221 |  | 0 | MLS Scope: Replacement of a Single Furnace, A/C and/or Heat Pump License Number: H01127 ¦ Scope Item: air conditioning (including condensers, evaporators, compressors) License Number: H01127 ¦ Scope Item: furnaces / air handlers / RTUs
010-128060-00 | 010-N252D-29000 | 2021-08-30 | PMEPR2134492 |  | 0 | install acrylic shower liner and wall surround over existing shower and wall, replace existing valve fixture (connect to existing supply lines). Any new water distribution pipe and fittings will comply with one of the referenced standards listed in OPC t
010-128060-00 | 010-N252D-29000 | 2022-06-03 | RSWDR2222638 |  | 14204 | REMOVE EXISTING SHINGLE ROOF TO DECK AND REPLACE WITH NEW FELT UNDERLAYMENT, ICE BARRIER MEMBRANE AT EAVE, NECESSARY FLASHINGS, AND NEW ASPHALT SHINGLES. WORK TO COMPLY WITH RCO CHAPTER 9 & MANUFACTURE INSTALLATION INSTRUCTIONS.
010-128060-00 | 010-N252D-29000 | 2021-09-29 | MMLSR2138576 |  | 0 | MLS Scope: Replacement of a Single Furnace License Number: H00872 ¦ Scope Item: furnaces / air handlers / RTUs
010-128065-00 | 010-N252D-29500 | 2022-07-21 | MMLSR2229514 |  | 0 | MLS SCOPE: REPLACEMENT OF A SINGLE A/C UNIT OR HEAT PUMP LICENSE NUMBER: H00056 ¦ SCOPE ITEM: AIR CONDITIONING (INCLUDING CONDENSERS, EVAPORATORS, COMPRESSORS)
010-128065-00 | 010-N252D-29500 | 2023-10-23 | RSWDR2344947 |  | 21570 | Remove existing shingle roof to deck and replace with new felt underlayment, ice barrier membrane at eave, necessary flashings, and new asphalt shingles. Work to comply with RCO chapter 9 & Manufacture installation instructions.
010-128068-00 | 010-N252D-29800 | 2020-10-09 | EMLSR2021030 |  | 0 | BUILDING PERMIT/PLAN REVIEW: PLEX2008998 MLS SCOPE: ELECTRIC FOR SOLAR PHOTOVOLTAIC (PV) SYSTEM
010-128068-00 | 010-N252D-29800 | 2020-10-09 | EMEPR2021032 |  | 0 | BUILDING PERMIT/PLAN REVIEW: PLEX2008998 WE ARE GOING TO HAVE TO UPGRADE THE INTERIOR PANEL BY MOVING ALL LOADS TO THE NEW EXTERIOR METER PANEL. WE NEED TO BE SURE THAT ALL ELECTRICAL COMPONENTS ARE COMPLIANT TO CURRENT STANDARDS AND OUR SOLAR HAS PROPE
010-128068-00 | 010-N252D-29800 | 2021-09-08 | PMLSR2135403 |  | 0 | MLS Scope: Back water valve
010-128068-00 | 010-N252D-29800 | 2021-09-23 | EMLSR2137812 |  | 0 | Building Permit/Plan Review: plex2112833 MLS Scope: Electric for Solar Photovoltaic (PV) System
010-128071-00 | 010-N252D-39300 | 2020-06-22 | MMLSR2012068 |  | 0 | NULL MLS SCOPE: REPLACEMENT OF A SINGLE FURNACE, A/C AND/OR HEAT PUMP LICENSE NUMBER: H00425 ¦ SCOPE ITEM: AIR CONDITIONING (INCLUDING CONDENSERS, EVAPORATORS, COMPRESSORS)
010-128071-00 | 010-N252D-39300 | 2024-05-20 | EMLSR2420525 |  | 0 | BUILDING PERMIT/PLAN REVIEW: PLEX2418182 MLS SCOPE: ELECTRIC FOR SOLAR PHOTOVOLTAIC (PV) SYSTEM
010-128072-00 | 010-N252D-39400 | 2023-03-09 | PMLSR2310721 |  | 0 | MLS SCOPE: WATER HEATER REPLACEMENT
010-128072-00 | 010-N252D-39400 | 2023-04-14 | MMEPR2315572 |  | 0 | A/C AND FURNACE REPLACEMENT LICENSE NUMBER: H01072 ¦ SCOPE ITEM: FURNACES / AIR HANDLERS / RTUS
010-128074-00 | 010-N252D-39600 | 2020-01-06 | PMEPR2000253 |  | 0 | REPLACE APPROXIMATLY 5 FEET OF UNDER GROUND BUILDING DRAIN, PARCELL STACK REPLACMENT. INSTALL CLEANOUT OF STACK. REPLACE USING PVC PIPING MATERIAL
010-128075-00 | 010-N252D-39700 | 2021-06-02 | RSWDR2120567 |  | 8749 | Remove existing shingle roof to deck and replace with new felt underlayment, ice barrier membrane at eave, necessary flashings, and new asphalt shingles. Work to comply with RCO chapter 9 & Manufacture installation instructions.Roof Info: Shingle tear-of
010-128078-00 | 010-N252D-40000 | 2021-09-13 | PMLSR2136176 |  | 0 | MLS Scope: Water Heater Replacement
010-128080-00 | 010-N252D-40200 | 2021-04-20 | RSWDR2114170 |  | 10540 | Remove existing shingle roof to deck and replace with new felt underlayment, ice barrier membrane at eave, necessary flashings, and new asphalt shingles. Work to comply with RCO chapter 9 & Manufacture installation instructions.Roof Info: EMERGENCY TARP
010-128082-00 | 010-N252D-40400 | 2020-07-28 | MMLSR2015095 |  | 0 | MLS SCOPE: REPLACEMENT OF A SINGLE A/C UNIT OR HEAT PUMP LICENSE NUMBER: H00150 ¦ SCOPE ITEM: AIR CONDITIONING (INCLUDING CONDENSERS, EVAPORATORS, COMPRESSORS)
010-128084-00 | 010-N252D-40600 | 2020-07-23 | RSWDR2003435 |  | 5000 | REMOVE EXISTING SHINGLE ROOF TO DECK AND REPLACE WITH NEW FELT UNDERLAYMENT, ICE BARRIER MEMBRANE AT EAVE, NECESSARY FLASHINGS, AND NEW ASPHALT SHINGLES. WORK TO COMPLY WITH RCO CHAPTER 9 & MANUFACTURE INSTALLATION INSTRUCTIONS.
010-128087-00 | 010-N252D-40900 | 2019-07-25 | MMLSR1914667 |  | 0 | MLS Scope: Replacement of a Single Furnace, A/C and/or Heat Pump License Number: H00240 ¦ Scope Item: air conditioning (including condensers, evaporators, compressors)
010-128091-00 | 010-N252D-41300 | 2020-12-01 | RSWDR2006194 |  | 12700 | Remove existing shingle roof to deck and replace with new felt underlayment, ice barrier membrane at eave, necessary flashings, and new asphalt shingles. Work to comply with RCO chapter 9 & Manufacture installation instructions.Roof Info: HOUSE AND SHED
010-128092-00 | 010-N252D-41400 | 2022-07-21 | EMEPR2229472 |  | 0 | SERVICE UPGRADE
010-128093-00 | 010-N252D-41500 | 2024-10-03 | PMEPR2440042 |  | 0 | REPLACE EXISTING TUB/SHOWER WITH ACRYLIC BASE AND WALLS. REPLACE FIXTURES AND VALVE. ANY NEW WATER DISTRIBUTION PIPE AND FITTINGS WILL COMPLY WITH ONE OF THE REFERENCED STANDARDS LISTED IN OPC TABLE 605.4 OR 605.5. ANY NEW VALVES WILL COMPLY WITH ONE OF
010-128099-00 | 010-N252D-37100 | 2023-09-26 | EMEPR2341003 |  | 0 | BUILDING PERMIT/PLAN REVIEW: PMEPI2250571 INSTALL GFI FOR SUMP PUMP INSTALL GFI FOR BACK FLOW ALARM
010-128099-00 | 010-N252D-37100 | 2022-12-22 | PMEPI2250571 |  | 5050 | INSTALL BACKWATER VALVE WITH HIGH WATER ALARM. TIE ON TO EXISTING BUILDING DRAIN WITH COMPLIANT TRANSITION FITTINGS. ALL NEW DWV PIPE AND FITTINGS WILL COMPLY WITH ONE OF THE REFERENCED STANDARDS LISTED IN OPC TABLE 702.1, TABLE 702.2, AND 702.4 AS APPLI
010-128100-00 | 010-N252D-37200 | 2019-01-16 | ALTR1900370 |  | 18740 | ALTER 1 STORY SINGLE FAMILY DWELLING BY INSTALLING INTERIOR PERIMETER DRAIN SUMP WELL AND PUMP. SEPARATE ELECTRIC REQUIRED FOR PUMP ELECTRIC IF NEEDED. MLS
010-128102-00 | 010-N252D-37400 | 2019-04-26 | PMEPR1907803 |  | 0 | REPLACED HWH WITH NEW 50 GALLON HWH, INSTALLED NEW TOILET IN BATHROOM, REPLUMBED MAIN STACK (USING MATERIALS PER OPC 702).
010-128102-00 | 010-N252D-37400 | 2020-07-16 | DECKR2006408 |  | 7600 | PLAN APPROVAL: FINAL REVIEWED FOR COMPLIANCE UNDER: 2019 RESIDENTIAL CODE OF OHIO USE/OCCUPANCY GROUP: 1, 2, 3 FAMILY DWELLING CONSTRUCTION TYPE: V-B DESCRIPTION OF WORK: ALTER A 1 STORY FRAMED, 1 FAMILY DWELLING BY BUILDING A 16’X20’ FREE STAND
010-128102-00 | 010-N252D-37400 | 2020-02-14 | ALTR2001617 |  | 5400 | PLAN APPROVAL: FINAL REVIEWED FOR COMPLIANCE UNDER: 2019 RESIDENTIAL CODE OF OHIO USE/OCCUPANCY GROUP: 1, 2, 3 FAMILY DWELLING CONSTRUCTION TYPE: V-B DESCRIPTION OF WORK: ALTER A 1 STORY FRAMED, 1 FAMILY DWELLING BY INSTALLING 0 CARBON FIBER STR
010-128104-00 | 010-N252D-37600 | 2020-08-10 | EMEPR2016200 |  | 0 | UPGRADE SERVICE TO 150 AMP
010-128104-00 | 010-N252D-37600 | 2023-08-16 | RSWDR2334870 |  | 10500 | Remove existing shingle roof to deck and replace with new felt underlayment, ice barrier membrane at eave, necessary flashings, and new asphalt shingles. Work to comply with RCO chapter 9 & Manufacture installation instructions.
010-128105-00 | 010-N252D-37700 | 2024-04-10 | RSWDR2414788 |  | 4678 | REMOVE EXISTING 0 WINDOW(S), 1 DOOR(S) AND REPLACE WITH NEW. WORK TO COMPLY WITH RCO 612, RCO 308, AND RCO 113.6.1 WITH A U VALUE OF 0.35 OR BETTER. DOORS INFO: FRONT ENTRY DOOR
010-128105-00 | 010-N252D-37700 | 2022-05-16 | PMEPR2219741 |  | 0 | REPLACED HOSE BIBB ON THE BACK OF THE HOUSE.
010-128105-00 | 010-N252D-37700 | 2021-10-26 | RSWDR2143172 |  | 2228 | Remove existing 0 window(s), 1 door(s) and replace with new. Work to comply with RCO 612, RCO 308, and RCO 113.6.1 with a U Value of 0.35 or Better.
010-128107-00 | 010-N252D-36400 | 2023-06-14 | PMEPR2324784 |  | 0 | REPLACING DEFECTIVE AND CORRODED MATERIALS WITH SCHEDULE 40 PVC PIPE AND FITTINGS. REPLACING SANITARY STACK TYING ON TO ALL EXISTING BRANCH LINES AND VENTS. ALL MATERIALS TO COMPLY WITH OHIO PLUMBING CODE 702.1
010-128107-00 | 010-N252D-36400 | 2024-10-15 | DMGR2441488 |  | 2551 | REVIEWED FOR COMPLIANCE UNDER: 2019 RESIDENTIAL CODE OF OHIO USE/OCCUPANCY GROUP: 1, 2, 3 FAMILY DWELLING CONSTRUCTION TYPE: V-B DESCRIPTION OF WORK: ALTER A 1 STORY FRAMED SPLIT-LEVEL, 1 FAMILY DWELLING TO REMOVE WATER DAMAGED MATERIALS IN BASEMEN
010-128107-00 | 010-N252D-36400 | 2024-10-07 | PMEPR2440427 |  | 0 | DMGR2441488 REPLACING DEFECTIVE AND CORRODED MATERIALS WITH SCHEDULE 40 PVC PIPE AND FITTINGS. REPLACING EXISTING SANITARY STACK IN SPLIT LEVEL HOME TYING ON TO EXISTING VENT AND BRANCH LINES. ALL NEW DWV PIPE AND FITTINGS WILL COMPLY WITH ONE OF THE REF
010-128122-00 | 010-N252D-36000 | 2021-04-13 | RSWDR2113130 |  | 9400 | Remove existing shingle roof to deck and replace with new felt underlayment, ice barrier membrane at eave, necessary flashings, and new asphalt shingles. Work to comply with RCO chapter 9 & Manufacture installation instructions.Roof Info: Shingle tearoff
010-128125-00 | 010-N252D-36300 | 2019-02-25 | RSWDR1900572 |  | 5434 | REMOVE EXISTING 10 WINDOW(S), 0 DOOR(S) AND REPLACE WITH NEW. WORK TO COMPLY WITH RCO 612, RCO 308, AND RCO 113.6.1 WITH A U VALUE OF 0.35 OR BETTER.
010-128129-00 | 010-N252D-38200 | 2021-09-26 | RSWDR2138050 |  | 6800 | Remove existing shingle roof to deck and replace with new felt underlayment, ice barrier membrane at eave, necessary flashings, and new asphalt shingles. Work to comply with RCO chapter 9 & Manufacture installation instructions.Roof Info: NA
010-128132-00 | 010-N252D-33700 | 2019-11-26 | PMLSR1924630 |  | 0 | MLS SCOPE: WATER HEATER REPLACEMENT
010-128136-00 | 010-N252D-34100 | 2021-11-19 | MMLSR2145982 |  | 0 | MLS SCOPE: REPLACEMENT OF A SINGLE FURNACE LICENSE NUMBER: H00169 ¦ SCOPE ITEM: FURNACES / AIR HANDLERS / RTUS
010-128153-00 | 010-N252D-33400 | 2020-01-22 | EMEPR2001569 |  | 0 | REPLACING WEATHERHEAD DOOR
010-128154-00 | 010-N252D-38300 | 2020-07-31 | MMEPR2015513 |  | 0 | REPLACE RESIDENTIAL AC ONLY LICENSE NUMBER: H00872 ¦ SCOPE ITEM: AIR CONDITIONING (INCLUDING CONDENSERS, EVAPORATORS, COMPRESSORS)
010-128158-00 | 010-N252D-31700 | 2019-01-30 | RBLD1805944 |  | 60000 | ALTER 2 STORY SINGLE FAMILY DWELLING TO RENOVATE INTERIOR PER PLAN. INTERIOR RENOVATION INCLUDES RELOCATING WALLS, INSTALLING NEW LVL BEAMS PER PLAN AND RENOVATING THE KITCHEN AND BATHROOMS. MECHANICAL, ELECTRICAL, AND PLUMBING PERMITS ARE REQUIRED.
010-128160-00 | 010-N252D-31900 | 2022-10-13 | RSWDR2241329 |  | 6481 | REMOVE EXISTING SHINGLE ROOF TO DECK AND REPLACE WITH NEW FELT UNDERLAYMENT, ICE BARRIER MEMBRANE AT EAVE, NECESSARY FLASHINGS, AND NEW ASPHALT SHINGLES. WORK TO COMPLY WITH RCO CHAPTER 9 & MANUFACTURE INSTALLATION INSTRUCTIONS.ROOF INFO: REMOVE AND REPL
010-128162-00 | 010-N252D-32100 | 2022-10-25 | RSWDR2242914 |  | 3900 | REMOVE EXISTING 5 WINDOW(S), 0 DOOR(S) AND REPLACE WITH NEW. WORK TO COMPLY WITH RCO 612, RCO 308, AND RCO 113.6.1 WITH A U VALUE OF 0.35 OR BETTER.
010-128162-00 | 010-N252D-32100 | 2023-07-12 | RSWDR2328800 |  | 8200 | Remove existing exterior wall covering system and replace with new exterior siding over an approved water-resistive barrier. Work to comply with RCO 703.
010-128163-00 | 010-N252D-32200 | 2021-08-08 | RSWDR2131051 |  | 6300 | Remove existing shingle roof to deck and replace with new felt underlayment, ice barrier membrane at eave, necessary flashings, and new asphalt shingles. Work to comply with RCO chapter 9 & Manufacture installation instructions.Roof Info: EMERGENCY ROOF
010-128167-00 | 010-N252D-32600 | 2024-01-26 | PMLSR2404900 |  | 0 | MLS SCOPE: WATER HEATER REPLACEMENT
010-128174-00 | 010-N252D-31500 | 2019-10-23 | MMLSR1921690 |  | 0 | MLS SCOPE: REPLACEMENT OF A SINGLE A/C UNIT OR HEAT PUMP LICENSE NUMBER: H00425 ¦ SCOPE ITEM: AIR CONDITIONING (INCLUDING CONDENSERS, EVAPORATORS, COMPRESSORS)
010-128175-00 | 010-N252D-31600 | 2021-04-07 | RSWDR2112290 |  | 6000 | Remove existing shingle roof to deck and replace with new felt underlayment, ice barrier membrane at eave, necessary flashings, and new asphalt shingles. Work to comply with RCO chapter 9 & Manufacture installation instructions.
010-128176-00 | 010-N252D-38700 | 2023-06-21 | RSWDR2325819 |  | 8929 | Remove existing shingle roof to deck and replace with new felt underlayment, ice barrier membrane at eave, necessary flashings, and new asphalt shingles. Work to comply with RCO chapter 9 & Manufacture installation instructions.Roof Info: whole house. sh
010-128179-00 | 010-N252D-39000 | 2020-09-19 | RSWDR2004719 |  | 800 | REMOVE EXISTING 1 WINDOW(S), 0 DOOR(S) AND REPLACE WITH NEW. WORK TO COMPLY WITH RCO 612, RCO 308, AND RCO 113.6.1 WITH A U VALUE OF 0.35 OR BETTER.
010-128183-00 | 010-N252D-30200 | 2019-03-07 | PMEPR1904324 |  | 0 | BUILDING PERMIT/PLAN REVIEW: FIDM1805328 INSTALL NEW PLUMBING FIXTURES IN KITCHEN FULL BATHROOM AND 1/2 BATHROOM ***COMPLETION OF THE WORK DESCRIBED ON THIS PERMIT, INCLUDING ALL REQUIRED INSPECTIONS AND APPROVALS, WILL COMPLY BUILDING ORDER # UNS
010-128183-00 | 010-N252D-30200 | 2019-01-30 | FIDM1805328 |  | 95000 | ALTER 1 STORY FRAME 1 FAM DWG TO REPAIR DAMAGE FROM FIRE PER PLAN INCLUDING NEW ROOF, AND ALTERATION TO ELECTRICAL AND PLUMBING. ELECTRICAL AND PLUMBING PERMITS ARE REQUIRED.
010-128184-00 | 010-N252D-30300 | 2023-09-19 | RSWDR2339792 |  | 7956 | Remove existing shingle roof to deck and replace with new felt underlayment, ice barrier membrane at eave, necessary flashings, and new asphalt shingles. Work to comply with RCO chapter 9 & Manufacture installation instructions.Roof Info: SHINGLE TEAR OF
010-128185-00 | 010-N252D-30400 | 2021-02-05 | PMLSR2104446 |  | 0 | MLS Scope: Water Heater Replacement
010-128187-00 | 010-N252D-30600 | 2023-05-04 | PMLSR2318649 |  | 0 | MLS Scope: Water Heater Replacement
010-128188-00 | 010-N252D-30700 | 2020-08-10 | RSWDR2003835 |  | 4000 | REMOVE EXISTING SHINGLE ROOF TO DECK AND REPLACE WITH NEW FELT UNDERLAYMENT, ICE BARRIER MEMBRANE AT EAVE, NECESSARY FLASHINGS, AND NEW ASPHALT SHINGLES. WORK TO COMPLY WITH RCO CHAPTER 9 & MANUFACTURE INSTALLATION INSTRUCTIONS.
010-128188-00 | 010-N252D-30700 | 2019-06-06 | MMLSR1910874 |  | 0 | MLS Scope: Replacement of a Single Furnace, A/C and/or Heat Pump License Number: H00124 ¦ Scope Item: air conditioning (including condensers, evaporators, compressors)
010-128189-00 | 010-N252D-30800 | 2023-06-05 | RSWDR2323202 |  | 5000 | Remove existing shingle roof to deck and replace with new felt underlayment, ice barrier membrane at eave, necessary flashings, and new asphalt shingles. Work to comply with RCO chapter 9 & Manufacture installation instructions.
010-128194-00 | 010-N252D-27100 | 2020-03-05 | PMEPR2004882 |  | 0 | BUILDING PERMIT/PLAN REVIEW: ALTR1910094 INSTALL LAV TOILET AND SHOWER IN BASEMENT
010-128194-00 | 010-N252D-27100 | 2019-09-25 | ALTR1910094 |  | 24000 | PLAN APPROVAL: FINAL REVIEWED FOR COMPLIANCE UNDER: 2019 RESIDENTIAL CODE OF OHIO USE/OCCUPANCY GROUP: 1, 2, 3 FAMILY DWELLING CONSTRUCTION TYPE: V-B DESCRIPTION OF WORK: ALTER A 2 STORY SPLIT LEVEL FRAMED, 1 FAMILY DWELLING BY RENOVATING THE INTERIO
010-128194-00 | 010-N252D-27100 | 2019-10-24 | EMEPR1921807 |  | 0 | BUILDING PERMIT/PLAN REVIEW: ALTR1910094 REPLACE EXISTING 100 AMP ELECTRICAL SERVICE WITH NEW 100 AMP SERVICE. INSTALL LIGHTING, RECEPTACLES, 1 MONOXIDE/SMOKE DETECTOR, AND 1 SMOKE DETECTOR PER CODE IN NEWLY FRAMED LOWER LEVEL AREA. INSTALL DEDICATED
010-128198-00 | 010-N252D-27500 | 2022-06-16 | MMLSR2224349 |  | 0 | MLS SCOPE: REPLACEMENT OF A SINGLE A/C UNIT OR HEAT PUMP LICENSE NUMBER: H00578 ¦ SCOPE ITEM: AIR CONDITIONING (INCLUDING CONDENSERS, EVAPORATORS, COMPRESSORS)
010-128198-00 | 010-N252D-27500 | 2020-06-24 | EMEPR2012423 |  | 0 | SUMP PUMP OUTLET AND ALARM
010-128198-00 | 010-N252D-27500 | 2020-06-17 | PMEPR2011830 |  | 0 | DRY BASEMENT. INSTALL 4” BACKWATER VALVE WITH HIGH WATER ALARM. TIE ON TO EXISTING 4” CAST IRON PIPING AND INSTALL NEW SCHEDULE 40 PVC PIPE AND FITTINGS. INSTALL NEW SUMP PIT AND SUMP PUMP WITH 1 ½” CHECK VALVE AND SCHEDULE 40 PVC PIPE AND FITTINGS.
010-128199-00 | 010-N252D-27600 | 2023-12-04 | RSWDR2350330 |  | 4337 | REMOVE EXISTING 2 WINDOW(S), 1 DOOR(S) AND REPLACE WITH NEW. WORK TO COMPLY WITH RCO 612, RCO 308, AND RCO 113.6.1 WITH A U VALUE OF 0.35 OR BETTER.
010-128200-00 | 010-N252D-27700 | 2020-07-02 | EMEPR2013154 |  | 0 | FINAL ELECTRICAL SUMP PUMP OUTLET AND ALARM
010-128200-00 | 010-N252D-27700 | 2020-06-13 | PMEPR2011417 |  | 0 | DRY BASEMENT. INSTALL 4” BACKWATER VALVE WITH HIGH WATER ALARM. TIE ON TO EXISTING 4” CAST IRON PIPING AND INSTALL NEW SCHEDULE 40 PVC PIPE AND FITTINGS. INSTALL NEW SUMP PIT AND SUMP PUMP WITH 1 ½” CHECK VALVE AND SCHEDULE 40 PVC PIPE AND FITTINGS.
010-128209-00 | 010-N252D-26500 | 2021-09-04 | RSWDR2135153 |  | 10950 | Remove existing shingle roof to deck and replace with new felt underlayment, ice barrier membrane at eave, necessary flashings, and new asphalt shingles. Work to comply with RCO chapter 9 & Manufacture installation instructions.
010-128214-00 | 010-N252D-25600 | 2022-07-27 | RSWDR2230391 |  | 6885 | REMOVE EXISTING SHINGLE ROOF TO DECK AND REPLACE WITH NEW FELT UNDERLAYMENT, ICE BARRIER MEMBRANE AT EAVE, NECESSARY FLASHINGS, AND NEW ASPHALT SHINGLES. WORK TO COMPLY WITH RCO CHAPTER 9 & MANUFACTURE INSTALLATION INSTRUCTIONS.
010-128216-00 | 010-N252D-27900 | 2023-11-12 | MMEPR2347806 |  | 0 | REPLACE LEAKING GAS LINE TO FURNACE AND HOT WATER TANK. LICENSE NUMBER: P00498 ¦ SCOPE ITEM: FUEL GAS OR LP GAS
010-128219-00 | 010-N252D-28200 | 2020-10-18 | EMEPR2021743 |  | 0 | INSTALL STAND BY GENERAC GENERATOR 22KW/200AMP
010-128220-00 | 010-N252D-28300 | 2020-06-13 | PMLSR2011416 |  | 0 | MLS SCOPE: BACK WATER VALVE
010-128220-00 | 010-N252D-28300 | 2020-06-22 | EMEPR2012113 |  | 0 | SUMP PUMP OUTLET AND ALARM
010-128223-00 | 010-N252D-24900 | 2023-09-22 | RSWDR2340374 |  | 7963 | Remove existing shingle roof to deck and replace with new felt underlayment, ice barrier membrane at eave, necessary flashings, and new asphalt shingles. Work to comply with RCO chapter 9 & Manufacture installation instructions.Roof Info: SHINGLE TEAR OF
010-128225-00 | 010-N252D-25100 | 2019-01-17 | PMLSR1901182 |  | 0 | MLS Scope: Water Heater Replacement
010-128225-00 | 010-N252D-25100 | 2020-04-13 | RSWDR2001325 |  | 6200 | REMOVE EXISTING SHINGLE ROOF TO DECK AND REPLACE WITH NEW FELT UNDERLAYMENT, ICE BARRIER MEMBRANE AT EAVE, NECESSARY FLASHINGS, AND NEW ASPHALT SHINGLES. WORK TO COMPLY WITH RCO CHAPTER 9 & MANUFACTURE INSTALLATION INSTRUCTIONS.
010-128234-00 | 010-M182C-03100 | 2019-08-15 | RSWDR1904125 |  | 11600 | REMOVE EXISTING SHINGLE ROOF TO DECK AND REPLACE WITH NEW FELT UNDERLAYMENT, ICE BARRIER MEMBRANE AT EAVE, NECESSARY FLASHINGS, AND NEW ASPHALT SHINGLES. WORK TO COMPLY WITH RCO CHAPTER 9 & MANUFACTURE INSTALLATION INSTRUCTIONS.
010-128234-00 | 010-M182C-03100 | 2020-01-08 | EMEPR2000558 |  | 0 | BUILDING PERMIT/PLAN REVIEW: ALTR1913665 ADDING A SUBPANEL AND WIRING THE KITCHEN.
010-128234-00 | 010-M182C-03100 | 2019-12-23 | ALTR1913665 |  | 35000 | ALTER A 1 STORY FRAMED, 1 FAMILY DWELLING BY RENOVATING THE KITCHEN AND REMOVING BEARING WALL AND NON-BEARING WALL PER PLAN. NEW ELECTRIC PER NEC 210. SEPARATE ELECTRIC PERMIT REQUIRED. SEPARATE MECHANICAL PERMIT REQUIRED IF INSTALLING GAS LINE FOR RANGE.
010-128234-00 | 010-M182C-03100 | 2023-10-10 | MMLSR2343184 |  | 0 | null MLS Scope: Replacement of a Single Furnace License Number: H00020 ¦ Scope Item: furnaces / air handlers / RTUs
010-128236-00 | 010-M182C-03300 | 2024-03-08 | RSWDR2410691 |  | 11000 | REMOVE EXISTING SHINGLE ROOF TO DECK AND REPLACE WITH NEW FELT UNDERLAYMENT, ICE BARRIER MEMBRANE AT EAVE, NECESSARY FLASHINGS, AND NEW ASPHALT SHINGLES. WORK TO COMPLY WITH RCO CHAPTER 9 & MANUFACTURE INSTALLATION INSTRUCTIONS.
010-128242-00 | 010-M182C-03900 | 2020-06-23 | MMLSR2012224 |  | 0 | MLS SCOPE: REPLACEMENT OF A SINGLE FURNACE, A/C AND/OR HEAT PUMP LICENSE NUMBER: H00855 ¦ SCOPE ITEM: AIR CONDITIONING (INCLUDING CONDENSERS, EVAPORATORS, COMPRESSORS) LICENSE NUMBER: H00855 ¦ SCOPE ITEM: FURNACES / AIR HANDLERS / RTUS
010-128243-00 | 010-M182C-04000 | 2019-09-17 | PMLSR1918805 |  | 0 | MLS Scope: Water Heater Replacement
010-128243-00 | 010-M182C-04000 | 2021-09-30 | RSWDR2138750 |  | 10500 | REMOVE EXISTING 12 WINDOW(S), 0 DOOR(S) AND REPLACE WITH NEW. WORK TO COMPLY WITH RCO 612, RCO 308, AND RCO 113.6.1 WITH A U VALUE OF 0.35 OR BETTER.WINDOWS INFO: (1) 3-LITE GLIDER WITH 1/4 END VENTS IN THE LIVING ROOM, 1 DH IN THE FAMILY ROOM, 1 DH IN
010-128244-00 | 010-M182C-04100 | 2024-08-09 | MMLSR2432367 |  | 0 | MLS SCOPE: REPLACEMENT OF A SINGLE A/C UNIT OR HEAT PUMP LICENSE NUMBER: H00020 ¦ SCOPE ITEM: AIR CONDITIONING (INCLUDING CONDENSERS, EVAPORATORS, COMPRESSORS)
010-128247-00 | 010-M182C-04900 | 2023-06-09 | MMLSR2324134 |  | 0 | MLS Scope: Replacement of a Single Furnace, A/C and/or Heat Pump License Number: H00434 ¦ Scope Item: air conditioning (including condensers, evaporators, compressors) License Number: H00434 ¦ Scope Item: furnaces / air handlers / RTUs
010-128247-00 | 010-M182C-04900 | 2021-06-25 | PMLSR2124245 |  | 0 | MLS Scope: Water Heater Replacement
010-128249-00 | 010-M182C-05100 | 2023-01-29 | RSWDR2305413 |  | 1000 | Remove existing 0 window(s), 1 door(s) and replace with new. Work to comply with RCO 612, RCO 308, and RCO 113.6.1 with a U Value of 0.35 or Better.
010-128255-00 | 010-M182C-05700 | 2024-09-03 | MMLSR2435765 |  | 0 | MLS SCOPE: REPLACEMENT OF A SINGLE FURNACE, A/C AND/OR HEAT PUMP LICENSE NUMBER: H00425 ¦ SCOPE ITEM: AIR CONDITIONING (INCLUDING CONDENSERS, EVAPORATORS, COMPRESSORS)
010-128255-00 | 010-M182C-05700 | 2020-11-20 | RSWDR2006107 |  | 2900 | REMOVE EXISTING 0 WINDOW(S), 1 DOOR(S) AND REPLACE WITH NEW. WORK TO COMPLY WITH RCO 612, RCO 308, AND RCO 113.6.1 WITH A U VALUE OF 0.35 OR BETTER. DOORS INFO: REAR PATIO
010-128258-00 | 010-M182C-06000 | 2022-03-17 | EMEPR2211545 |  | 0 | 1) Upgrade service to 200-amp, 240-volt. Install (1) 200-amp, 240-volt, Main breaker electrical panel. 2) Install (1) 100-amp, 240-volt sub-panel in the garage.
010-128258-00 | 010-M182C-06000 | 2022-03-07 | MMEPR2209791 |  | 0 | replacing gas furnace and Ac License Number: H00874 ¦ Scope Item: furnaces / air handlers / RTUs
010-128261-00 | 010-M182C-06300 | 2019-01-09 | EMLSR1900533 |  | 0 | MLS Scope: Panel and/or Meter Can and/or Riser Replacement
010-128262-00 | 010-M182C-06400 | 2021-03-31 | ALTR2111490 |  | 10000 | Plan Approval: Final Reviewed For Compliance Under: 2019 Residential Code Of Ohio Use/Occupancy Group: 1, 2, 3 Family Dwelling Construction Type: V-B Description Of Work: Alter a 1 Story Framed, 1 Family Dwelling by installing 0 Carbon Fiber Str
010-128262-00 | 010-M182C-06400 | 2022-09-30 | PMLSR2239294 |  | 0 | MLS Scope: Water Heater Replacement
010-128265-00 | 010-N012C-01600 | 2021-07-27 | RSWDR2129107 |  | 10876 | Remove existing shingle roof to deck and replace with new felt underlayment, ice barrier membrane at eave, necessary flashings, and new asphalt shingles. Work to comply with RCO chapter 9 & Manufacture installation instructions.Roof Info: House and Garage
010-128265-00 | 010-N012C-01600 | 2024-06-25 | MMLSR2426202 |  | 0 | MLS SCOPE: REPLACEMENT OF A SINGLE A/C UNIT OR HEAT PUMP LICENSE NUMBER: H00150 ¦ SCOPE ITEM: FURNACES / AIR HANDLERS / RTUS
010-128266-00 | 010-N012C-01500 | 2024-07-08 | EMEPR2427894 |  | 0 | 200 AMP OVERHEAD SERVICE CHANGE AS WELL AS ADDING A 100 AMP SUB PANEL IN THE DETACHED GARAGE *NOTE THAT WITH 2023 NATIONAL ELECTRIC CODE THAT INSTALLATION MUST COMPLY WITH NEC 230.85(C) FOR EXTERIOR EMERGENCY DISCONNECT REQUIREMENT.
010-128268-00 | 010-N012C-01400 | 2019-01-08 | PMLSR1900464 |  | 0 | MLS SCOPE: WATER HEATER REPLACEMENT
010-128268-00 | 010-N012C-01400 | 2019-01-08 | MMLSR1900463 |  | 0 | MLS SCOPE: REPLACEMENT OF A SINGLE FURNACE, A/C AND/OR HEAT PUMP LICENSE NUMBER: H00402 ¦ SCOPE ITEM: FURNACES / AIR HANDLERS / RTUS
010-128275-00 | 010-N012C-00700 | 2019-05-02 | EMEPR1908257 |  | 0 | BUILDING PERMIT/PLAN REVIEW: ALTR1903880 ADD (1) RECEPTACLE IN BASEMENT FOR SUMP-PUMP.
010-128275-00 | 010-N012C-00700 | 2019-04-25 | ALTR1903880 |  | 16880 | ALT SINGLE FAMILY DWG BY INSTALLING INTERIOR PERIMETER DRAIN SUMP WELL AND PUMP. SEPARATE ELECTRIC REQUIRED FOR PUMP ELECTRIC IF NEEDED.
010-128276-00 | 010-N012C-00600 | 2022-09-14 | PMEPR2237036 |  | 0 | TUB/SHOWER VALVE & COMPARTMENT WALL COVERING - ANY NEW WATER DISTRIBUTION PIPE AND FITTINGS WILL COMPLY WITH ONE OF THE REFERENCED STANDARDS LISTED IN OPC TABLE 605.4 OR 605.5. ANY NEW SUPPLY VALVES WILL COMPLY WITH ONE OF THE REFERENCED STANDARDS LISTED
010-128278-00 | 010-N012C-00400 | 2021-01-21 | PMEPR2102264 |  | 0 | Break up concrete and install sump crock and sump pump
010-128279-00 | 010-N012C-00300 | 2019-07-26 | RSWDR1903719 |  | 8870 | Remove existing shingle roof to deck and replace with new felt underlayment, ice barrier membrane at eave, necessary flashings, and new asphalt shingles. Work to comply with RCO chapter 9 & Manufacture installation instructions.
010-128285-00 | 010-N012C-03000 | 2021-12-15 | PMEPR2149194 |  | 0 | REPLACE EXISTING TUB WITH ACRYLIC SHOWER BASE AND WALL SURROUND, REPLACE EXISTING VALVE FIXTURE (CONNECT TO EXISTING DRAIN AND EXISTING SUPPLY LINES).
010-128295-00 | 010-N012C-04000 | 2021-06-17 | MMLSR2122979 |  | 0 | MLS Scope: Replacement of a Single A/C Unit or Heat Pump License Number: H00589 ¦ Scope Item: air conditioning (including condensers, evaporators, compressors)
010-128297-00 | 010-N012C-02500 | 2021-08-17 | EMEPR2132314 |  | 0 | Building Permit/Plan Review: PMEPI2115574 Install electric outlet in basement for sump pump
010-128297-00 | 010-N012C-02500 | 2019-07-25 | RSWDR1903706 |  | 2348 | REMOVE EXISTING 7 WINDOW(S), 0 DOOR(S) AND REPLACE WITH NEW. WORK TO COMPLY WITH RCO 612, RCO 308, AND RCO 113.6.1 WITH A U VALUE OF 0.35 OR BETTER.
010-128297-00 | 010-N012C-02500 | 2020-01-06 |  |  |  | COMPL OF REMODEL
010-128297-00 | 010-N012C-02500 | 2019-11-13 | MMEPR1923395 |  | 0 | RELOCATE GAS METER FROM INTERIOR TO EXTERIOR LICENSE NUMBER: P00373 ¦ SCOPE ITEM: FUEL GAS OR LP GAS
010-128297-00 | 010-N012C-02500 | 2020-01-23 | ALTR2000738 |  | 10500 | ALTER A 2 STORY FRAMED, 1 FAMILY DWELLING BY INSTALLING 2 CARBON FIBER STRIPS AND 22 INTELLIBRACES (POWER BRACE) ON THE BASEMENT FOUNDATION WALL OF THE HOUSE PER PLAN.
010-128298-00 | 010-N012C-02600 | 2022-10-14 | RSWDR2241368 |  | 7500 | REMOVE EXISTING SHINGLE ROOF TO DECK AND REPLACE WITH NEW FELT UNDERLAYMENT, ICE BARRIER MEMBRANE AT EAVE, NECESSARY FLASHINGS, AND NEW ASPHALT SHINGLES. WORK TO COMPLY WITH RCO CHAPTER 9 & MANUFACTURE INSTALLATION INSTRUCTIONS.
010-128298-00 | 010-N012C-02600 | 2023-05-17 | PMEPR2320545 |  | 0 | SHOWER AND SHOWER VALVE REPLACEMENT - ANY NEW WATER DISTRIBUTION PIPE AND FITTINGS WILL COMPLY WITH ONE OF THE REFERENCED STANDARDS LISTED IN OPC TABLE 605.4 OR 605.5. ANY NEW VALVES WILL COMPLY WITH ONE OF THE REFERENCED STANDARDS LISTED IN OPC TABLE 60
010-128300-00 | 010-N012C-02300 | 2020-09-04 | EMEPR2018311 |  | 0 | REFEED THE EXISTING BAD FEED TO THE GARAGE.
010-128301-00 | 010-N012C-02200 | 2021-07-07 | MMLSR2125879 |  | 0 | MLS Scope: Replacement of a Single A/C Unit or Heat Pump License Number: H00846 ¦ Scope Item: furnaces / air handlers / RTUs
010-128304-00 | 010-N012C-01900 | 2020-12-02 | MMLSR2025055 |  | 0 | MLS Scope: Replacement of a Single Furnace License Number: H00150 ¦ Scope Item: furnaces / air handlers / RTUs
010-128304-00 | 010-N012C-01900 | 2021-03-31 | RSWDR2111452 |  | 5500 | Remove existing shingle roof to deck and replace with new felt underlayment, ice barrier membrane at eave, necessary flashings, and new asphalt shingles. Work to comply with RCO chapter 9 & Manufacture installation instructions.
010-128313-00 | 010-N045-03000 | 2024-11-20 | ALTR2446084 |  | 9721 | ALTER A 1 STORY FRAMED, 1 FAMILY DWELLING BY INSTALLING 0 CARBON FIBER STRIPS AND 8 STEEL I BEAMS ON THE BASEMENT FOUNDATION WALL OF RESIDENCE PER PLAN AND 1 GLASS BLOCK WINDOW. SEPARATE ELECTRICAL PERMIT WILL BE REQUIRED, IF NEW WORK.
010-128321-00 | 010-N045-02200 | 2022-03-24 | PMLSR2212397 |  | 0 | MLS SCOPE: WATER HEATER REPLACEMENT
010-128322-00 | 010-N045-02100 | 2024-07-09 | RSWDR2428111 |  | 6566 | Remove existing 11 window(s), 0 door(s) and replace with new. Work to comply with RCO 612, RCO 308, and RCO 113.6.1 with a U Value of 0.35 or Better.
010-128327-00 | 010-N045-01600 | 2020-12-21 | MMLSR2026380 |  | 0 | MLS Scope: Replacement of a Single Furnace License Number: H00150 ¦ Scope Item: furnaces / air handlers / RTUs
010-128327-00 | 010-N045-01600 | 2020-12-21 | MMLSR2026378 |  | 0 | MLS Scope: Replacement of a Single Furnace License Number: H00150 ¦ Scope Item: furnaces / air handlers / RTUs
010-128329-00 | 010-N045-01400 | 2021-12-10 | PMEPI2148661 |  | 5050 | INSTALL BACKWATER VALVE WITH HIGH WATER ALARM. TIE ON TO EXISTING BUILDING DRAIN WITH COMPLIANT TRANSITION FITTINGS. ALL NEW DWV PIPE AND FITTINGS WILL COMPLY WITH ONE OF THE REFERENCED STANDARDS LISTED IN OPC TABLE 702.1, TABLE 702.2, AND 702.4 AS APPLI
010-128329-00 | 010-N045-01400 | 2022-01-05 | EMEPR2202446 |  | 0 | BUILDING PERMIT/PLAN REVIEW: PMEPI2148661 ELECTRIC TO SUMP PUMP OUTLET AND ALARM
010-128336-00 | 010-N045-00700 | 2019-09-16 | MMLSR1918591 |  | 0 | MLS SCOPE: REPLACEMENT OF A SINGLE FURNACE LICENSE NUMBER: H00425 ¦ SCOPE ITEM: FURNACES / AIR HANDLERS / RTUS
010-128337-00 | 010-N045-00600 | 2022-07-11 | MMLSR2227918 |  | 0 | MLS SCOPE: REPLACEMENT OF A SINGLE FURNACE, A/C AND/OR HEAT PUMP LICENSE NUMBER: H00056 ¦ SCOPE ITEM: FURNACES / AIR HANDLERS / RTUS
010-128340-00 | 010-M072C-18300 | 2020-06-19 | MMLSR2011967 |  | 0 | MLS SCOPE: REPLACEMENT OF A SINGLE A/C UNIT OR HEAT PUMP LICENSE NUMBER: H00425 ¦ SCOPE ITEM: AIR CONDITIONING (INCLUDING CONDENSERS, EVAPORATORS, COMPRESSORS)
010-128343-00 | 010-M072C-18600 | 2019-01-07 | MMLSR1900284 |  | 0 | MLS Scope: Replacement of a Single Furnace, A/C and/or Heat Pump License Number: H00150 ¦ Scope Item: furnaces / air handlers / RTUs
010-128347-00 | 010-M072C-15400 | 2024-03-20 | PMEPR2412012 |  | 0 | TUB TO SHOWER CONVERSION/FIXTURE – SHOWER & SHOWER VALVE - ANY NEW WATER DISTRIBUTION PIPE AND FITTINGS WILL COMPLY WITH ONE OF THE REFERENCED STANDARDS LISTED IN OPC TABLE 605.4 OR 605.5. ANY NEW VALVES WILL COMPLY WITH ONE OF THE REFERENCED STANDARDS
010-128349-00 | 010-M072C-15600 | 2023-03-06 | EMEPR2310070 |  | 0 | Replace meter can, rigid riser, weather head, isolator knob, service wire, install grounding to first point of disconnect
010-128350-00 | 010-M072C-15700 | 2021-02-01 | MMLSR2103701 |  | 0 | null MLS Scope: Replacement of a Single Furnace License Number: H00507 ¦ Scope Item: fuel gas or LP gas
010-128350-00 | 010-M072C-15700 | 2021-02-01 | MMLSR2103696 |  | 0 | MLS Scope: Replacement of a Single Furnace, A/C and/or Heat Pump License Number: H00507 ¦ Scope Item: furnaces / air handlers / RTUs
010-128350-00 | 010-M072C-15700 | 2021-02-15 | MMEPR2105385 |  | 0 | new gas line to outside License Number: H00507 ¦ Scope Item: fuel gas or LP gas
010-128352-00 | 010-M072C-15900 | 2020-11-25 | PMEPR2024798 |  | 0 | DRY BASEMENT. INSTALL 4” BACKWATER VALVE WITH HIGH WATER ALARM. TIE ON TO EXISTING 4” CAST IRON PIPING AND INSTALL NEW SCHEDULE 40 PVC PIPE AND FITTINGS. INSTALL NEW SUMP PIT AND SUMP PUMP WITH 1 ½” CHECK VALVE AND SCHEDULE 40 PVC PIPE AND FITTINGS.
010-128352-00 | 010-M072C-15900 | 2021-01-04 | EMEPR2100075 |  | 0 | Electric to sump pump outlet and alarm
010-128356-00 | 010-M072C-15300 | 2023-08-21 | RSWDR2335350 |  | 7925 | Install new asphalt shingle roof over existing roof. Two asphalt shingle roofs maximum permitted per RCO 907.3. Work to comply with RCO chapter 9. Roof Info: NAIL OVER EXISTING 3 TAB SHINGLES WITH 3-DIMENSIONAL SHINGLES .
010-128361-00 | 010-M072D-10400 | 2024-05-03 |  |  |  | TOTAL REHAB COMPL
010-128362-00 | 010-M072D-10500 | 2019-06-27 | MMLSR1912478 |  | 0 | MLS SCOPE: REPLACEMENT OF A SINGLE FURNACE, A/C AND/OR HEAT PUMP LICENSE NUMBER: H00411 ¦ SCOPE ITEM: FURNACES / AIR HANDLERS / RTUS
010-128369-00 | 010-M072D-11200 | 2025-03-11 |  |  |  | RECK FOR REMODEL COMP
010-128369-00 | 010-M072D-11200 | 2024-10-07 | RSWDR2440332 |  | 20000 | REMOVE EXISTING EXTERIOR WALL COVERING SYSTEM AND REPLACE WITH NEW EXTERIOR SIDING OVER AN APPROVED WATER-RESISTIVE BARRIER. WORK TO COMPLY WITH RCO 703.SIDING INFO: REMOVE AND REPLACE SIDING REMOVE EXISTING SHINGLE ROOF TO DECK AND REPLACE WITH NEW FEL
010-128373-00 | 010-M072D-11400 | 2021-10-04 | RSWDR2139183 |  | 1866 | Remove existing shingle roof to deck and replace with new felt underlayment, ice barrier membrane at eave, necessary flashings, and new asphalt shingles. Work to comply with RCO chapter 9 & Manufacture installation instructions.
010-128379-00 | 010-M072D-12000 | 2020-03-30 | MMLSR2006398 |  | 0 | MLS SCOPE: REPLACEMENT OF A SINGLE A/C UNIT OR HEAT PUMP LICENSE NUMBER: H00150 ¦ SCOPE ITEM: AIR CONDITIONING (INCLUDING CONDENSERS, EVAPORATORS, COMPRESSORS)
010-128379-00 | 010-M072D-12000 | 2024-02-15 | MMLSR2407371 |  | 0 | MLS SCOPE: REPLACEMENT OF A SINGLE FURNACE LICENSE NUMBER: H00150 ¦ SCOPE ITEM: FURNACES / AIR HANDLERS / RTUS
010-128381-00 | 010-M072D-12200 | 2024-10-03 | MMLSR2440121 |  | 0 | MLS Scope: Replacement of a Single Furnace, A/C and/or Heat Pump License Number: H01163 ¦ Scope Item: furnaces / air handlers / RTUs
010-128382-00 | 010-M072D-12300 | 2023-08-04 | MMLSR2332892 |  | 0 | MLS Scope: Replacement of a Single A/C Unit or Heat Pump License Number: H00150 ¦ Scope Item: furnaces / air handlers / RTUs
010-128382-00 | 010-M072D-12300 | 2025-03-14 |  |  |  | REMODEL INT
010-128389-00 | 010-M072D-19600 | 2020-12-09 | MMLSR2025672 |  | 0 | MLS Scope: Replacement of a Single Furnace License Number: H00846 ¦ Scope Item: furnaces / air handlers / RTUs
010-128389-00 | 010-M072D-19600 | 2023-11-06 | RSWDR2346960 |  | 4176 | REMOVE EXISTING 7 WINDOW(S), 0 DOOR(S) AND REPLACE WITH NEW. WORK TO COMPLY WITH RCO 612, RCO 308, AND RCO 113.6.1 WITH A U VALUE OF 0.35 OR BETTER.
010-128390-00 | 010-M072D-19700 | 2019-10-17 | MMLSR1921305 |  | 0 | MLS SCOPE: REPLACEMENT OF A SINGLE FURNACE, A/C AND/OR HEAT PUMP LICENSE NUMBER: H00124 ¦ SCOPE ITEM: FURNACES / AIR HANDLERS / RTUS
010-128390-00 | 010-M072D-19700 | 2020-08-12 | MMLSR2016511 |  | 0 | MLS SCOPE: REPLACEMENT OF A SINGLE A/C UNIT OR HEAT PUMP LICENSE NUMBER: H00124 ¦ SCOPE ITEM: AIR CONDITIONING (INCLUDING CONDENSERS, EVAPORATORS, COMPRESSORS)
010-128391-00 | 010-M072D-19800 | 2023-05-23 | ALTR2321377 |  | 14000 | PLAN APPROVAL: FINAL REVIEWED FOR COMPLIANCE UNDER: 2019 RESIDENTIAL CODE OF OHIO USE/OCCUPANCY GROUP: 1, 2, 3 FAMILY DWELLING CONSTRUCTION TYPE: V-B DESCRIPTION OF WORK: ALTER A 1 STORY FRAMED, 1 FAMILY DWELLING BY BUILDING A 12X20 1-CAR DETACH
010-128391-00 | 010-M072D-19800 | 2023-05-05 | PMLSR2318753 |  | 0 | MLS SCOPE: WATER HEATER REPLACEMENT
010-128391-00 | 010-M072D-19800 | 2023-04-20 | PMLSR2316468 |  | 0 | MLS SCOPE: WATER HEATER REPLACEMENT
010-128393-00 | 010-M072D-20000 | 2024-05-06 | RSWDR2418352 |  | 3500 | REMOVE EXISTING 3 WINDOW(S), 0 DOOR(S) AND REPLACE WITH NEW. WORK TO COMPLY WITH RCO 612, RCO 308, AND RCO 113.6.1 WITH A U VALUE OF 0.35 OR BETTER.WINDOWS INFO: MODEL: ADDISON W:69.0 H: 40.0 LOCATION: 1ST FLOOR, LIVING ROOM QUANTITY: 1 STYLE: 2 PART SL
010-128394-00 | 010-M072D-20100 | 2021-02-17 | MMLSR2105760 |  | 0 | MLS Scope: Replacement of a Single Furnace License Number: H00541 ¦ Scope Item: furnaces / air handlers / RTUs
010-128396-00 | 010-M072D-20300 | 2021-07-21 | MMLSR2128299 |  | 0 | MLS Scope: Replacement of a Single A/C Unit or Heat Pump License Number: H00846 ¦ Scope Item: furnaces / air handlers / RTUs
010-128405-00 | 010-M072D-17000 | 2021-04-05 |  |  |  | RECHECK FOR REMOD INT
010-128405-00 | 010-M072D-17000 | 2020-09-17 |  |  |  | INTERIOR REMODEL
010-128406-00 | 010-M072D-16900 | 2020-10-27 | RSWDR2005568 |  | 6326 | REMOVE EXISTING SHINGLE ROOF TO DECK AND REPLACE WITH NEW FELT UNDERLAYMENT, ICE BARRIER MEMBRANE AT EAVE, NECESSARY FLASHINGS, AND NEW ASPHALT SHINGLES. WORK TO COMPLY WITH RCO CHAPTER 9 & MANUFACTURE INSTALLATION INSTRUCTIONS.ROOF INFO: SHEETING TO BE
010-128407-00 | 010-M072D-16800 | 2021-08-30 | PMEPR2134398 |  | 0 | Replace 7 feet of 2in cast iron with 2 in PVC. plastic pipe and fittings with approved transition bands
010-128408-00 | 010-M072D-16700 | 2021-02-22 | MMLSR2106159 |  | 0 | MLS Scope: Replacement of a Single Furnace License Number: H00300 ¦ Scope Item: furnaces / air handlers / RTUs
010-128408-00 | 010-M072D-16700 | 2019-10-29 | RSWDR1905558 |  | 2600 | REMOVE EXISTING 1 WINDOW(S), 0 DOOR(S) AND REPLACE WITH NEW. WORK TO COMPLY WITH RCO 612, RCO 308, AND RCO 113.6.1 WITH A U VALUE OF 0.35 OR BETTER.
010-128408-00 | 010-M072D-16700 | 2024-06-27 | EMLSR2426553 |  | 0 | BUILDING PERMIT/PLAN REVIEW: PLEX2424861 MLS SCOPE: ELECTRIC FOR SOLAR PHOTOVOLTAIC (PV) SYSTEM
010-128408-00 | 010-M072D-16700 | 2024-07-10 | RSWDR2428324 |  | 9189 | REMOVE EXISTING SHINGLE ROOF TO DECK AND REPLACE WITH NEW FELT UNDERLAYMENT, ICE BARRIER MEMBRANE AT EAVE, NECESSARY FLASHINGS, AND NEW ASPHALT SHINGLES. WORK TO COMPLY WITH RCO CHAPTER 9 & MANUFACTURE INSTALLATION INSTRUCTIONS.
010-128409-00 | 010-M072D-16600 | 2023-09-26 | DMGR2340944 |  | 8011 | PLAN APPROVAL: FINAL REVIEWED FOR COMPLIANCE UNDER: 2019 RESIDENTIAL CODE OF OHIO USE/OCCUPANCY GROUP: 1, 2, 3 FAMILY DWELLING CONSTRUCTION TYPE: V-B DESCRIPTION OF WORK: ALTER A 1 STORY FRAMED, 1 FAMILY DWELLING AND DETACHED GARAGE BY REPAIRING
010-128409-00 | 010-M072D-16600 | 2021-07-17 | PMEPR2127756 |  | 0 | BASEMENT BREAKUP, REPLACING APPROXIMATELY 4 FEET OF UNDERGROUND BUILDING DRAIN, REPLACING LAUNDRY STAND PIPE. REPLACING LINE USING PVC PIPING MATERIALS. ALL MATERIALS APPROVED IN 702.1
010-128410-00 | 010-M072D-16500 | 2023-06-12 | MMLSR2324240 |  | 0 | MLS Scope: Replacement of a Single Furnace, A/C and/or Heat Pump License Number: H00855 ¦ Scope Item: air conditioning (including condensers, evaporators, compressors) License Number: H00855 ¦ Scope Item: furnaces / air handlers / RTUs
010-128410-00 | 010-M072D-16500 | 2024-03-29 | EMEPR2413433 |  | 0 | BUILDING PERMIT/PLAN REVIEW: DMGR2351927 INSTALL NEW ROOF AND FINISH ELECTRIC WE STARTING WITH A SERVICE FIRST SO THAT THEY CAN CONTINUE CONSTRUCTION
010-128411-00 | 010-M072D-16400 | 2020-06-04 | ALTR2004864 |  | 7300 | PLAN APPROVAL: FINAL REVIEWED FOR COMPLIANCE UNDER: 2019 RESIDENTIAL CODE OF OHIO USE/OCCUPANCY GROUP: 1, 2, 3 FAMILY DWELLING CONSTRUCTION TYPE: V-B DESCRIPTION OF WORK: ALTER A 1 STORY FRAMED, 1 FAMILY DWELLING BY BUILDING A 24’X24’ MASONRY DE
010-128412-00 | 010-M072D-17800 | 2020-01-06 | RSWDR2000051 |  | 15179 | REMOVE EXISTING EXTERIOR WALL COVERING SYSTEM AND REPLACE WITH NEW EXTERIOR SIDING OVER AN APPROVED WATER-RESISTIVE BARRIER. WORK TO COMPLY WITH RCO 703. SIDING INFO: NEW SIDING OVER WOOD SIDING NO TEAR OFF.
010-128417-00 | 010-M072D-17300 | 2024-06-18 | MMLSR2424963 |  | 0 | MLS SCOPE: REPLACEMENT OF A SINGLE FURNACE, A/C AND/OR HEAT PUMP LICENSE NUMBER: H00425 ¦ SCOPE ITEM: AIR CONDITIONING (INCLUDING CONDENSERS, EVAPORATORS, COMPRESSORS)
010-128420-00 | 010-M072D-18000 | 2019-06-20 | RSWDR1903013 |  | 3828 | Remove existing shingle roof to deck and replace with new felt underlayment, ice barrier membrane at eave, necessary flashings, and new asphalt shingles. Work to comply with RCO chapter 9 & Manufacture installation instructions.
010-128422-00 | 010-M072D-18200 | 2022-06-14 | RSWDR2223960 |  | 9000 | REMOVE EXISTING 6 WINDOW(S), 0 DOOR(S) AND REPLACE WITH NEW. WORK TO COMPLY WITH RCO 612, RCO 308, AND RCO 113.6.1 WITH A U VALUE OF 0.35 OR BETTER. REMOVE EXISTING EXTERIOR WALL COVERING SYSTEM AND REPLACE WITH NEW EXTERIOR SIDING OVER AN APPROVED WAT
010-128424-00 | 010-M072D-18400 | 2024-02-01 | MMEPR2405580 |  | 0 | NEED PRESSURE TEST INSPECTION ON CURRENT GAS LINES IN HOME LICENSE NUMBER: HO9999
010-128426-00 | 010-M072D-18600 | 2022-12-27 | EMEPR2250870 |  | 0 | 100 amp Electrical panel swap.
010-128429-00 | 010-M072D-18900 | 2023-10-10 | MMLSR2342981 |  | 0 | MLS Scope: Replacement of a Single Furnace License Number: H00286 ¦ Scope Item: furnaces / air handlers / RTUs
010-128435-00 | 010-M072D-12900 | 2023-05-12 | RSWDR2319702 |  | 10404 | REMOVE EXISTING SHINGLE ROOF TO DECK AND REPLACE WITH NEW FELT UNDERLAYMENT, ICE BARRIER MEMBRANE AT EAVE, NECESSARY FLASHINGS, AND NEW ASPHALT SHINGLES. WORK TO COMPLY WITH RCO CHAPTER 9 & MANUFACTURE INSTALLATION INSTRUCTIONS.
010-128439-00 | 010-M072D-13300 | 2024-01-10 | MMLSR2402947 |  | 0 | MLS SCOPE: REPLACEMENT OF A SINGLE A/C UNIT OR HEAT PUMP LICENSE NUMBER: H00855 ¦ SCOPE ITEM: HEAT PUMPS / GROUND SOURCE HEAT PUMPS
010-128441-00 | 010-M072D-13500 | 2019-05-14 | MMLSR1908982 |  | 0 | MLS Scope: Replacement of a Single Furnace, A/C and/or Heat Pump License Number: H00425 ¦ Scope Item: air conditioning (including condensers, evaporators, compressors)
010-128442-00 | 010-M072D-13600 | 2019-04-11 | RSWDR1901423 |  | 2800 | Remove existing shingle roof to deck and replace with new felt underlayment, ice barrier membrane at eave, necessary flashings, and new asphalt shingles. Work to comply with RCO chapter 9 & Manufacture installation instructions.
010-128442-00 | 010-M072D-13600 | 2020-04-20 | MMLSR2007527 |  | 0 | MLS SCOPE: REPLACEMENT OF A SINGLE FURNACE LICENSE NUMBER: H00150 ¦ SCOPE ITEM: FURNACES / AIR HANDLERS / RTUS
010-128444-00 | 010-M072D-13800 | 2024-01-23 | MMLSR2404421 |  | 0 | MLS SCOPE: REPLACEMENT OF A SINGLE FURNACE, A/C AND/OR HEAT PUMP LICENSE NUMBER: H01163 ¦ SCOPE ITEM: FURNACES / AIR HANDLERS / RTUS
010-128447-00 | 010-M072D-14100 | 2024-04-25 | RSWDR2416885 |  | 10266 | REMOVE EXISTING SHINGLE ROOF TO DECK AND REPLACE WITH NEW FELT UNDERLAYMENT, ICE BARRIER MEMBRANE AT EAVE, NECESSARY FLASHINGS, AND NEW ASPHALT SHINGLES. WORK TO COMPLY WITH RCO CHAPTER 9 & MANUFACTURE INSTALLATION INSTRUCTIONS.
010-128447-00 | 010-M072D-14100 | 2024-11-14 | PMLSR2445387 |  | 0 | MLS SCOPE: GAS WATER HEATER REPLACEMENT
010-128448-00 | 010-M072D-14200 | 2021-05-26 | RSWDR2119726 |  | 150 | Remove existing 0 window(s), 1 door(s) and replace with new. Work to comply with RCO 612, RCO 308, and RCO 113.6.1 with a U Value of 0.35 or Better.
010-128453-00 | 010-M072D-14700 | 2021-11-29 | MMLSR2146954 |  | 0 | MLS SCOPE: REPLACEMENT OF A SINGLE FURNACE LICENSE NUMBER: H00150 ¦ SCOPE ITEM: FURNACES / AIR HANDLERS / RTUS
010-128453-00 | 010-M072D-14700 | 2024-10-15 | DECKR2441463 |  | 6200 | Reviewed For Compliance Under: 2019 Residential Code Of Ohio Use/Occupancy Group: 1, 2, 3 Family Dwelling Construction Type: V-B Description Of Work: Alter a 1 Story Framed, 1 Family Dwelling by building a +/- 47’ long temporary modular ramp with (
010-128455-00 | 010-M072D-14900 | 2024-04-26 | RSWDR2417090 |  | 4774 | REMOVE EXISTING 0 WINDOW(S), 1 DOOR(S) AND REPLACE WITH NEW. WORK TO COMPLY WITH RCO 612, RCO 308, AND RCO 113.6.1 WITH A U VALUE OF 0.35 OR BETTER.
010-128455-00 | 010-M072D-14900 | 2023-10-04 | EMEPR2342352 |  | 0 | BUILDING PERMIT/PLAN REVIEW: PLEX2341285 RESIDENTIAL PHOTOVOLTAIC, 10.8 KW ROOF MOUNTED SOLAR INSTALLATION
010-128455-00 | 010-M072D-14900 | 2023-01-26 | EMEPR2305170 |  | 0 | INSTALL NEW 100 AMP METER, DISCONNECT, AND PANEL. TO USE EXISTING PANEL AS A JUNCTION TO RELOCATE SERVICE OUT OF BATHROOM.
010-128458-00 | 010-M072D-15200 | 2022-02-21 | RSWDR2207958 |  | 8500 | REMOVE EXISTING SHINGLE ROOF TO DECK AND REPLACE WITH NEW FELT UNDERLAYMENT, ICE BARRIER MEMBRANE AT EAVE, NECESSARY FLASHINGS, AND NEW ASPHALT SHINGLES. WORK TO COMPLY WITH RCO CHAPTER 9 & MANUFACTURE INSTALLATION INSTRUCTIONS.
010-128458-00 | 010-M072D-15200 | 2023-05-23 | PMEPR2321324 |  | 0 | SHOWER AND SHOWER VALVE REPLACEMENT - ANY NEW WATER DISTRIBUTION PIPE AND FITTINGS WILL COMPLY WITH ONE OF THE REFERENCED STANDARDS LISTED IN OPC TABLE 605.4 OR 605.5. ANY NEW VALVES WILL COMPLY WITH ONE OF THE REFERENCED STANDARDS LISTED IN OPC TABLE 60
010-128458-00 | 010-M072D-15200 | 2023-06-20 | RSWDR2325492 |  | 2400 | REMOVE EXISTING 40 WINDOW(S), 0 DOOR(S) AND REPLACE WITH NEW. WORK TO COMPLY WITH RCO 612, RCO 308, AND RCO 113.6.1 WITH A U VALUE OF 0.35 OR BETTER.
010-128461-00 | 010-M072D-15500 | 2022-09-09 | RSWDR2236526 |  | 3000 | REMOVE EXISTING SHINGLE ROOF TO DECK AND REPLACE WITH NEW FELT UNDERLAYMENT, ICE BARRIER MEMBRANE AT EAVE, NECESSARY FLASHINGS, AND NEW ASPHALT SHINGLES. WORK TO COMPLY WITH RCO CHAPTER 9 & MANUFACTURE INSTALLATION INSTRUCTIONS.
010-128465-00 | 010-M072D-15900 | 2019-06-27 | MMLSR1912361 |  | 0 | MLS SCOPE: REPLACEMENT OF A SINGLE FURNACE LICENSE NUMBER: H00425 ¦ SCOPE ITEM: FURNACES / AIR HANDLERS / RTUS
010-128465-00 | 010-M072D-15900 | 2019-01-28 | PMLSR1901798 |  | 0 | MLS SCOPE: WATER HEATER REPLACEMENT
010-128465-00 | 010-M072D-15900 | 2019-04-22 | RSWDR1901676 |  | 8943 | REMOVE EXISTING SHINGLE ROOF TO DECK AND REPLACE WITH NEW FELT UNDERLAYMENT, ICE BARRIER MEMBRANE AT EAVE, NECESSARY FLASHINGS, AND NEW ASPHALT SHINGLES. WORK TO COMPLY WITH RCO CHAPTER 9 & MANUFACTURE INSTALLATION INSTRUCTIONS.ROOF INFO: SHINGLE TEAR OF
010-128465-00 | 010-M072D-15900 | 2020-03-23 | RSWDR2001106 |  | 6928 | REMOVE EXISTING 7 WINDOW(S), 0 DOOR(S) AND REPLACE WITH NEW. WORK TO COMPLY WITH RCO 612, RCO 308, AND RCO 113.6.1 WITH A U VALUE OF 0.35 OR BETTER.
010-128469-00 | 010-M072D-16300 | 2019-03-28 | RSWDR1901123 |  | 15998 | Remove existing shingle roof to deck and replace with new felt underlayment, ice barrier membrane at eave, necessary flashings, and new asphalt shingles. Work to comply with RCO chapter 9 & Manufacture installation instructions.
010-128484-00 | 010-N030C-06600 | 2022-08-22 | MMLSR2233800 |  | 0 | MLS SCOPE: REPLACEMENT OF A SINGLE A/C UNIT OR HEAT PUMP LICENSE NUMBER: H00589 ¦ SCOPE ITEM: AIR CONDITIONING (INCLUDING CONDENSERS, EVAPORATORS, COMPRESSORS)
010-128484-00 | 010-N030C-06600 | 2024-05-29 | EMEPR2422000 |  | 0 | BUILDING PERMIT/PLAN REVIEW: PLEX2421535 5.2 KW RESIDENTIAL SOLAR SYSTEM TO BE INSTALLED ON ROOF - 13 PANELS
010-128485-00 | 010-N030C-06700 | 2022-07-14 | RSWDR2228551 |  | 3600 | REMOVE EXISTING 6 WINDOW(S), 0 DOOR(S) AND REPLACE WITH NEW. WORK TO COMPLY WITH RCO 612, RCO 308, AND RCO 113.6.1 WITH A U VALUE OF 0.35 OR BETTER.
010-128500-00 | 010-N012C-06300 | 2020-01-27 | ALTR2000855 |  | 14436 | ALT SINGLE FAMILY DWG BY INSTALLING INTERIOR PERIMETER DRAIN SUMP WELL AND PUMP. SEPARATE ELECTRIC REQUIRED FOR PUMP ELECTRIC IF NEEDED. EXPIRED PERMIT ALTR1905284 FINAL INSPECTION WILL NOT BE APPROVED UNTIL VERIFICATION OF STRUCTURAL BUILDING PERMIT B
010-128500-00 | 010-N012C-06300 | 2019-05-29 | ALTR1905284 |  | 14436 | ALTER 1 STORY SFD BY INSTALLING INTERIOR PERIMETER DRAIN SUMP WELL AND PUMP. SEPARATE ELECTRIC REQUIRED FOR PUMP ELECTRIC IF NEEDED. MLS
010-128510-00 | 010-N012C-04200 | 2021-01-07 | EMLSR2100424 |  | 0 | Building Permit/Plan Review: PLEX2010078 MLS Scope: Electric for Solar Photovoltaic (PV) System
010-128510-00 | 010-N012C-04200 | 2019-03-20 | MMLSR1905264 |  | 0 | MLS Scope: Replacement of a Single Furnace, A/C and/or Heat Pump License Number: H00855 ¦ Scope Item: furnaces / air handlers / RTUs
010-128511-00 | 010-N012C-04300 | 2023-11-21 | MMEPR2348977 |  | 0 | RUNNING GAS LINES FROM INSIDE TO OUTSIDE TO METER SET. GAS HAS BEEN OFF LONGER THAN 6 MONTHS COLUMBIA GAS IS MOVING METER SET OUTSIDE AND SPECIFIED IT HAS TO BE INSPECTED. LICENSE NUMBER: P00886 ¦ SCOPE ITEM: FUEL GAS OR LP GAS
010-128513-00 | 010-N012C-04500 | 2019-02-18 |  |  |  | FIRE REPAIR
010-128513-00 | 010-N012C-04500 | 2022-09-08 | EMEPR2236334 |  | 0 | RUN A ELECTRIC CABLE FROM HOUSE TO THE BACK OF THE SHED TO HOOK UP A GENERATOR. RUN A LINE FROM THE GARAGE TO THE PATIO TO PUT IN AN OUTLET.
010-128514-00 | 010-N012C-04600 | 2019-09-30 | RSWDR1904969 |  | 5500 | REMOVE EXISTING SHINGLE ROOF TO DECK AND REPLACE WITH NEW FELT UNDERLAYMENT, ICE BARRIER MEMBRANE AT EAVE, NECESSARY FLASHINGS, AND NEW ASPHALT SHINGLES. WORK TO COMPLY WITH RCO CHAPTER 9 & MANUFACTURE INSTALLATION INSTRUCTIONS.ROOF INFO: TEAR OFF SHINGL
010-128514-00 | 010-N012C-04600 | 2023-03-05 | PMLSR2310019 |  | 0 | MLS SCOPE: WATER HEATER REPLACEMENT
010-128514-00 | 010-N012C-04600 | 2023-03-05 | MMLSR2310018 |  | 0 | MLS SCOPE: REPLACEMENT OF A SINGLE FURNACE LICENSE NUMBER: H00402 ¦ SCOPE ITEM: FURNACES / AIR HANDLERS / RTUS
010-128515-00 | 010-N012C-04700 | 2024-04-29 | PMEPR2417345 |  | 0 | TUB TO SHOWER CONVERSION/FIXTURE –SHOWER & SHOWER VALVE - ANY NEW WATER DISTRIBUTION PIPE AND FITTINGS WILL COMPLY WITH ONE OF THE REFERENCED STANDARDS LISTED IN OPC TABLE 605.4 OR 605.5. ANY NEW VALVES WILL COMPLY WITH ONE OF THE REFERENCED STANDARDS LI
010-128515-00 | 010-N012C-04700 | 2024-04-03 | PMEPI2413903 |  | 7000 | INSTALL SUMP SYSTEM WITH 66 LNFT BASEMENT GUTTER IN UNFINISHED BASEMENT
010-128515-00 | 010-N012C-04700 | 2024-07-30 | ALTR2430214 |  | 15970 | PLAN APPROVAL: FINAL REVIEWED FOR COMPLIANCE UNDER: 2019 RESIDENTIAL CODE OF OHIO USE/OCCUPANCY GROUP: 1, 2, 3 FAMILY DWELLING CONSTRUCTION TYPE: V-B DESCRIPTION OF WORK: ALTER A 1 STORY FRAMED, 1 FAMILY DWELLING BY INSTALLING 0 CARBON FIBER STR
010-128519-00 | 010-N012C-05100 | 2024-09-25 | RSWDR2438881 |  | 1464 | REMOVE EXISTING 0 WINDOW(S), 1 DOOR(S) AND REPLACE WITH NEW. WORK TO COMPLY WITH RCO 612, RCO 308, AND RCO 113.6.1 WITH A U VALUE OF 0.35 OR BETTER.
010-128519-00 | 010-N012C-05100 | 2024-06-28 | MMLSR2426865 |  | 0 | MLS SCOPE: REPLACEMENT OF A SINGLE FURNACE, A/C AND/OR HEAT PUMP LICENSE NUMBER: H00855 ¦ SCOPE ITEM: AIR CONDITIONING (INCLUDING CONDENSERS, EVAPORATORS, COMPRESSORS) LICENSE NUMBER: H00855 ¦ SCOPE ITEM: FURNACES / AIR HANDLERS / RTUS
010-128521-00 | 010-N012C-05300 | 2020-04-30 | PMLSR2008192 |  | 0 | MLS SCOPE: WATER HEATER REPLACEMENT
010-128524-00 | 010-N012C-05600 | 2019-04-09 | PMLSR1906571 |  | 0 | MLS Scope: Water Heater Replacement
010-128526-00 | 010-N012C-05800 | 2019-10-28 | MMLSR1922010 |  | 0 | MLS SCOPE: REPLACEMENT OF A SINGLE A/C UNIT OR HEAT PUMP LICENSE NUMBER: H00855 ¦ SCOPE ITEM: AIR CONDITIONING (INCLUDING CONDENSERS, EVAPORATORS, COMPRESSORS) LICENSE NUMBER: H00855 ¦ SCOPE ITEM: FURNACES / AIR HANDLERS / RTUS
010-128527-00 | 010-N012C-05900 | 2020-09-21 | EMEPR2019466 |  | 0 | METER CHANGE
010-128528-00 | 010-M158F-03800 | 2019-07-26 | MMLSR1914717 |  | 0 | MLS Scope: Replacement of a Furnace and A/C License Number: H00434 ¦ Scope Item: air conditioning (including condensers, evaporators, compressors)
010-128529-00 | 010-M158F-03700 | 2024-04-25 | MMLSR2416962 |  | 0 | MLS Scope: Replacement of a Single Furnace, A/C and/or Heat Pump License Number: H00020 ¦ Scope Item: air conditioning (including condensers, evaporators, compressors)
010-128529-00 | 010-M158F-03700 | 2023-08-30 | RSWDR2336940 |  | 11000 | Remove existing shingle roof to deck and replace with new felt underlayment, ice barrier membrane at eave, necessary flashings, and new asphalt shingles. Work to comply with RCO chapter 9 & Manufacture installation instructions.
010-128530-00 | 010-M158F-03600 | 2023-12-18 | PMLSR2352109 |  | 0 | MLS SCOPE: WATER HEATER REPLACEMENT
010-128532-00 | 010-M158F-07800 | 2021-07-09 | PMLSR2126454 |  | 0 | MLS Scope: Back water valve
010-128533-00 | 010-M158F-07700 | 2020-05-20 | PMLSR2009519 |  | 0 | MLS SCOPE: WATER HEATER REPLACEMENT
010-128534-00 | 010-M158F-07600 | 2022-12-02 | PMEPI2247951 |  | 14468 | ALTER ONE FAMILY 1 STORY DWELLING BY INSTALLING PERIMETER DRAIN AND SUMP PUMP
010-128535-00 | 010-M158F-07500 | 2021-03-25 | PMEPR2110531 |  | 0 | install acrylic wall surround over existing wall, replace existing valve fixture (connect to existing drain and existing supply lines). Any new water distribution pipe and fittings will comply with one of the referenced standards listed in OPC table 605.
010-128539-00 | 010-M158F-16800 | 2020-10-16 | MMLSR2021586 |  | 0 | MLS SCOPE: REPLACEMENT OF A SINGLE FURNACE LICENSE NUMBER: H00287 ¦ SCOPE ITEM: FURNACES / AIR HANDLERS / RTUS
010-128539-00 | 010-M158F-16800 | 2024-08-26 | MMLSR2434810 |  | 0 | MLS SCOPE: REPLACEMENT OF A SINGLE A/C UNIT OR HEAT PUMP LICENSE NUMBER: H00578 ¦ SCOPE ITEM: AIR CONDITIONING (INCLUDING CONDENSERS, EVAPORATORS, COMPRESSORS)
010-128540-00 | 010-M158F-16700 | 2020-01-27 | RSWDR2000341 |  | 11660 | REMOVE EXISTING SHINGLE ROOF TO DECK AND REPLACE WITH NEW FELT UNDERLAYMENT, ICE BARRIER MEMBRANE AT EAVE, NECESSARY FLASHINGS, AND NEW ASPHALT SHINGLES. WORK TO COMPLY WITH RCO CHAPTER 9 & MANUFACTURE INSTALLATION INSTRUCTIONS.
010-128541-00 | 010-M158F-16600 | 2023-07-06 | RSWDR2327989 |  | 12000 | Remove existing shingle roof to deck and replace with new felt underlayment, ice barrier membrane at eave, necessary flashings, and new asphalt shingles. Work to comply with RCO chapter 9 & Manufacture installation instructions.
010-128542-00 | 010-M158F-16500 | 2021-01-04 | PMEPR2100072 |  | 0 | BASEMENT BREAKUP Replacing approximately 35’ of underground building drain. Replacing existing bathroom group, tying on to existing sanitary stack, and installing new laundry stand pipe with new floor drain. Running all drains in schedule 40 PVC. All
010-128542-00 | 010-M158F-16500 | 2023-09-28 | MMLSR2341283 |  | 0 | MLS Scope: Replacement of a Single Furnace License Number: H00286 ¦ Scope Item: furnaces / air handlers / RTUs
010-128547-00 | 010-M158F-16000 | 2023-07-14 | RSWDR2329310 |  | 1258 | Remove existing 4 window(s), 0 door(s) and replace with new. Work to comply with RCO 612, RCO 308, and RCO 113.6.1 with a U Value of 0.35 or Better.
010-128550-00 | 010-M158F-19700 | 2019-04-11 | ALTR1903287 |  | 4000 | ALT 2 STY SFD BY INSTALLING (12) CABON FIBER WALL SUPPORTS
010-128550-00 | 010-M158F-19700 | 2023-04-20 | EMEPR2316369 |  | 0 | INSTALL 20 KW HOME BACKUP GENERATOR LOAD CALCS REQUIRED AT TIME OF INSPECTION
010-128550-00 | 010-M158F-19700 | 2023-04-04 | EMLSR2314068 |  | 0 | BUILDING PERMIT/PLAN REVIEW: PLEX2306517 ELECTRIC FOR SOLAR PHOTOVOLTAIC (PV) SYSTEM
010-128550-00 | 010-M158F-19700 | 2023-04-04 | EMLSR2314068 |  | 0 | BUILDING PERMIT/PLAN REVIEW: PLEX2306517 ELECTRIC FOR SOLAR PHOTOVOLTAIC (PV) SYSTEM
010-128553-00 | 010-M158F-19400 | 2022-04-19 | PMLSR2215867 |  | 0 | MLS SCOPE: WATER HEATER REPLACEMENT
010-128553-00 | 010-M158F-19400 | 2022-01-19 | PMEPR2203912 |  | 0 | REPLACE VERTICAL STACK VENT FROM FLOOR CLEAN OUT TO THE VENT ON THE UPPER FLOOR. CONNECT UP TO 2 CLOSET BENDS, UP TO 4 BRANCH LINES.
010-128556-00 | 010-M158F-19100 | 2022-09-21 | RSWDR2238048 |  | 10333 | REMOVE EXISTING 10 WINDOW(S), 0 DOOR(S) AND REPLACE WITH NEW. WORK TO COMPLY WITH RCO 612, RCO 308, AND RCO 113.6.1 WITH A U VALUE OF 0.35 OR BETTER.
010-128556-00 | 010-M158F-19100 | 2024-06-27 | RSWDR2426704 |  | 15804 | REMOVE EXISTING SHINGLE ROOF TO DECK AND REPLACE WITH NEW FELT UNDERLAYMENT, ICE BARRIER MEMBRANE AT EAVE, NECESSARY FLASHINGS, AND NEW ASPHALT SHINGLES. WORK TO COMPLY WITH RCO CHAPTER 9 & MANUFACTURE INSTALLATION INSTRUCTIONS.
010-128557-00 | 010-M158F-19000 | 2022-12-15 | MMLSR2249817 |  | 0 | MLS Scope: Replacement of a Single Furnace License Number: H00020 ¦ Scope Item: furnaces / air handlers / RTUs
010-128561-00 | 010-M158F-06500 | 2021-06-01 | MMLSR2120290 |  | 0 | MLS Scope: Replacement of a Single A/C Unit or Heat Pump License Number: H00300 ¦ Scope Item: air conditioning (including condensers, evaporators, compressors)
010-128561-00 | 010-M158F-06500 | 2024-09-04 | MMLSR2436017 |  | 0 | MLS Scope: Replacement of a Single Furnace License Number: H00300 ¦ Scope Item: furnaces / air handlers / RTUs
010-128564-00 | 010-M158F-18500 | 2021-04-30 | PMEPR2115580 |  | 0 | install acrylic tub liner and wall surround over existing tub and wall, replace existing valve fixture (connect to existing drain and existing supply lines). Any new water distribution pipe and fittings will comply with one of the referenced standards li
010-128564-00 | 010-M158F-18500 | 2021-08-23 | MMLSR2133210 |  | 0 | MLS Scope: Replacement of a Single Furnace, A/C and/or Heat Pump License Number: H00020 ¦ Scope Item: air conditioning (including condensers, evaporators, compressors)
010-128567-00 | 010-M158F-18200 | 2022-07-25 | RSWDR2229895 |  | 13130 | REMOVE EXISTING SHINGLE ROOF TO DECK AND REPLACE WITH NEW FELT UNDERLAYMENT, ICE BARRIER MEMBRANE AT EAVE, NECESSARY FLASHINGS, AND NEW ASPHALT SHINGLES. WORK TO COMPLY WITH RCO CHAPTER 9 & MANUFACTURE INSTALLATION INSTRUCTIONS.ROOF INFO: REMOVE AND REPL
010-128568-00 | 010-M158F-18100 | 2023-07-12 | MMLSR2328775 |  | 0 | MLS Scope: Replacement of a Single A/C Unit or Heat Pump License Number: H00020 ¦ Scope Item: air conditioning (including condensers, evaporators, compressors)
010-128571-00 | 010-M158F-17800 | 2020-07-08 | PMLSR2013502 |  | 0 | MLS SCOPE: WATER HEATER REPLACEMENT
010-128575-00 | 010-M158F-17400 | 2024-10-21 | MMLSR2442152 |  | 0 | MLS Scope: Replacement of a Single Furnace License Number: H00020 ¦ Scope Item: furnaces / air handlers / RTUs
010-128579-00 | 010-M158F-17000 | 2023-11-17 | PMLSR2348636 |  | 0 | MLS SCOPE: WATER HEATER REPLACEMENT
010-128581-00 | 010-M158F-07100 | 2020-03-18 | PMLSR2005762 |  | 0 | MLS SCOPE: WATER HEATER REPLACEMENT
010-128581-00 | 010-M158F-07100 | 2021-07-06 | MMLSR2125710 |  | 0 | MLS Scope: Replacement of a Single A/C Unit or Heat Pump License Number: H00286 ¦ Scope Item: air conditioning (including condensers, evaporators, compressors)
010-128585-00 | 010-M158F-06700 | 2019-08-13 | ALTR1908301 |  | 10000 | PLAN APPROVAL: FINAL REVIEWED FOR COMPLIANCE UNDER: 2019 RESIDENTIAL CODE OF OHIO USE/OCCUPANCY GROUP: 1, 2, 3 FAMILY DWELLING CONSTRUCTION TYPE: V-B DESCRIPTION OF WORK: ALTER A 2 STORY FRAMED, 1 FAMILY DWELLING BY BUILDING A SHED ROOF OVER THE
010-128586-00 | 010-M158F-06600 | 2021-12-15 | MMLSR2149083 |  | 0 | MLS SCOPE: REPLACEMENT OF A SINGLE FURNACE LICENSE NUMBER: H00425 ¦ SCOPE ITEM: FURNACES / AIR HANDLERS / RTUS
010-128589-00 | 010-M158F-06100 | 2024-10-14 | PMLSR2441308 |  | 0 | MLS SCOPE: GAS WATER HEATER REPLACEMENT
010-128601-00 | 010-M158F-04900 | 2020-10-05 | MMLSR2020501 |  | 0 | MLS SCOPE: REPLACEMENT OF A SINGLE FURNACE LICENSE NUMBER: H00306 ¦ SCOPE ITEM: FURNACES / AIR HANDLERS / RTUS
010-128602-00 | 010-M158F-04800 | 2025-03-10 |  |  |  | REMOD
010-128606-00 | 010-M158F-04400 | 2023-01-04 | MMLSR2302273 |  | 0 | MLS Scope: Replacement of a Single Furnace License Number: H00150 ¦ Scope Item: furnaces / air handlers / RTUs
010-128607-00 | 010-M158F-04300 | 2023-09-28 | MMLSR2341292 |  | 0 | MLS Scope: Replacement of a Single Furnace License Number: H00286 ¦ Scope Item: furnaces / air handlers / RTUs
010-128609-00 | 010-M158F-04100 | 2024-01-04 | PMLSR2402376 |  | 0 | MLS SCOPE: WATER HEATER REPLACEMENT
010-128609-00 | 010-M158F-04100 | 2024-01-04 | PMLSR2402376 |  | 0 | MLS SCOPE: WATER HEATER REPLACEMENT
010-128613-00 | 010-N241-20600 | 2021-10-25 | MMEPR2142087 |  | 0 | REPLACE FAILED HOUSE GAS LINE License Number: P00373 ¦ Scope Item: fuel gas or LP gas
010-128613-00 | 010-N241-20600 | 2020-08-05 | PMLSR2015807 |  | 0 | MLS SCOPE: WATER HEATER REPLACEMENT
010-128613-00 | 010-N241-20600 | 2020-05-26 | MMLSR2009768 |  | 0 | MLS SCOPE: REPLACEMENT OF A SINGLE FURNACE, A/C AND/OR HEAT PUMP LICENSE NUMBER: H00150 ¦ SCOPE ITEM: FURNACES / AIR HANDLERS / RTUS
010-128614-00 | 010-N241-20700 | 2020-11-25 | PMLSR2024808 |  | 0 | MLS SCOPE: BACK WATER VALVE
010-128614-00 | 010-N241-20700 | 2020-12-01 | PMEPR2024967 |  | 0 | DRY BASEMENT. Install 4” backwater valve with high water alarm. Tie on to existing 4” cast iron piping and install new schedule 40 PVC pipe and fittings. Install new sump pit and sump pump with 1 ½” check valve and schedule 40 PVC pipe and fittings.
010-128615-00 | 010-N241-20800 | 2022-06-04 | MMLSR2222727 |  | 0 | MLS SCOPE: REPLACEMENT OF A SINGLE FURNACE, A/C AND/OR HEAT PUMP LICENSE NUMBER: H00169 ¦ SCOPE ITEM: AIR CONDITIONING (INCLUDING CONDENSERS, EVAPORATORS, COMPRESSORS)
010-128617-00 | 010-N241-21000 | 2023-12-20 | PMLSR2352423 |  | 0 | MLS Scope: Water Heater Replacement
010-128618-00 | 010-N241-21100 | 2024-02-20 | MMLSR2407751 |  | 0 | MLS SCOPE: REPLACEMENT OF A SINGLE FURNACE, A/C AND/OR HEAT PUMP LICENSE NUMBER: H00441 ¦ SCOPE ITEM: FURNACES / AIR HANDLERS / RTUS
010-128618-00 | 010-N241-21100 | 2020-10-15 | PMLSR2021464 |  | 0 | MLS SCOPE: WATER HEATER REPLACEMENT
010-128619-00 | 010-N241-21200 | 2023-12-06 | EMEPR2350747 |  | 0 | Building Permit/Plan Review: PLEX2349909 Residential photovoltaic, roof mounted solar installation.
010-128622-00 | 010-N241-21500 | 2024-08-28 | RSWDR2435201 |  | 5500 | REMOVE EXISTING SHINGLE ROOF TO DECK AND REPLACE WITH NEW FELT UNDERLAYMENT, ICE BARRIER MEMBRANE AT EAVE, NECESSARY FLASHINGS, AND NEW ASPHALT SHINGLES. WORK TO COMPLY WITH RCO CHAPTER 9 & MANUFACTURE INSTALLATION INSTRUCTIONS.ROOF INFO: ROOF REPLACEMENT
010-128625-00 | 010-N241-21800 | 2021-03-29 | MMEPR2111008 |  | 0 | REPLACE EXISTING A/C. ADD ONE SUPPLY TO MASTER BEDROOM. ADD ONE SUPPLY TO BATHROOM. License Number: H00020 ¦ Scope Item: air conditioning (including condensers, evaporators, compressors)
010-128626-00 | 010-N241-21900 | 2019-07-24 | MMLSR1914482 |  | 0 | MLS SCOPE: REPLACEMENT OF A SINGLE FURNACE, A/C AND/OR HEAT PUMP LICENSE NUMBER: H00140 ¦ SCOPE ITEM: FURNACES / AIR HANDLERS / RTUS
010-128627-00 | 010-N241-22000 | 2020-09-28 | EMEPR2020059 |  | 0 | BUILDING PERMIT/PLAN REVIEW: ALTR2008505 REWIRE KITCHEN,BATH,AND LAUNDRY ROOM, INSTALL 200 AMP PANEL INSTALL SMOKE DETECTORS
010-128627-00 | 010-N241-22000 | 2020-09-08 | ALTR2008505 |  | 59000 | FINAL REVIEWED FOR COMPLIANCE UNDER: 2019 RESIDENTIAL CODE OF OHIO USE/OCCUPANCY GROUP: 1, 2, 3 FAMILY DWELLING CONSTRUCTION TYPE: V-B DESCRIPTION OF WORK: ALTER A 2 STORY FRAMED, 1 FAMILY DWELLING: PROJECT SCOPE IS A RENOVATION OF THE INTERIOR
010-128627-00 | 010-N241-22000 | 2023-01-25 | MMLSR2304973 |  | 0 | MLS Scope: Replacement of a Single Furnace, A/C and/or Heat Pump License Number: H00434 ¦ Scope Item: air conditioning (including condensers, evaporators, compressors) License Number: H00434 ¦ Scope Item: furnaces / air handlers / RTUs
010-128627-00 | 010-N241-22000 | 2020-10-01 | PMEPR2020360 |  | 0 | BUILDING PERMIT/PLAN REVIEW: ALTR2008505 BATHROOM REMODELING
010-128636-00 | 010-N241-22900 | 2021-12-09 | MMLSR2148432 |  | 0 | MLS SCOPE: REPLACEMENT OF A SINGLE FURNACE LICENSE NUMBER: H00359 ¦ SCOPE ITEM: FURNACES / AIR HANDLERS / RTUS
010-128637-00 | 010-N241-23000 | 2024-01-10 | MMLSR2402950 |  | 0 | MLS SCOPE: REPLACEMENT OF A SINGLE FURNACE, A/C AND/OR HEAT PUMP LICENSE NUMBER: H00855 ¦ SCOPE ITEM: AIR CONDITIONING (INCLUDING CONDENSERS, EVAPORATORS, COMPRESSORS) LICENSE NUMBER: H00855 ¦ SCOPE ITEM: FURNACES / AIR HANDLERS / RTUS
010-128637-00 | 010-N241-23000 | 2024-05-22 | RSWDR2420918 |  | 13599 | REMOVE EXISTING 4 WINDOW(S), 0 DOOR(S) AND REPLACE WITH NEW. WORK TO COMPLY WITH RCO 612, RCO 308, AND RCO 113.6.1 WITH A U VALUE OF 0.35 OR BETTER.WINDOWS INFO: REMOVE 4 WINDOWS AND REPLACE WITH NEW. WE ARE INSTALLING A 3-LITE SLIDER WINDOW, 2 2-LITE S
010-128639-00 | 010-N241-23200 | 2020-07-17 | MMLSR2014324 |  | 0 | MLS SCOPE: REPLACEMENT OF A SINGLE FURNACE, A/C AND/OR HEAT PUMP LICENSE NUMBER: H00287 ¦ SCOPE ITEM: AIR CONDITIONING (INCLUDING CONDENSERS, EVAPORATORS, COMPRESSORS)
010-128640-00 | 010-N241-23300 | 2022-05-21 | MMLSR2220722 |  | 0 | MLS SCOPE: REPLACEMENT OF A SINGLE A/C UNIT OR HEAT PUMP LICENSE NUMBER: H01005 ¦ SCOPE ITEM: AIR CONDITIONING (INCLUDING CONDENSERS, EVAPORATORS, COMPRESSORS)
010-128640-00 | 010-N241-23300 | 2023-05-08 | MMLSR2318941 |  | 0 | MLS Scope: Replacement of a Single Furnace, A/C and/or Heat Pump License Number: H01006 ¦ Scope Item: air conditioning (including condensers, evaporators, compressors)
010-128643-00 | 010-N241-23600 | 2023-07-31 | ALTR2331950 |  | 20000 | PLAN APPROVAL: FINAL REVIEWED FOR COMPLIANCE UNDER: 2019 RESIDENTIAL CODE OF OHIO USE/OCCUPANCY GROUP: 1, 2, 3 FAMILY DWELLING CONSTRUCTION TYPE: V-B DESCRIPTION OF WORK: ALTER A 1.5 STORY FRAMED, 1 FAMILY DWELLING TO REFRAME THE LOWER HALF BATH
010-128643-00 | 010-N241-23600 | 2022-12-08 | RSWDR2248827 |  | 731 | REMOVE EXISTING SHINGLE ROOF TO DECK AND REPLACE WITH NEW FELT UNDERLAYMENT, ICE BARRIER MEMBRANE AT EAVE, NECESSARY FLASHINGS, AND NEW ASPHALT SHINGLES. WORK TO COMPLY WITH RCO CHAPTER 9 & MANUFACTURE INSTALLATION INSTRUCTIONS.
010-128643-00 | 010-N241-23600 | 2023-09-18 | PMEPR2339642 |  | 0 | BUILDING PERMIT/PLAN REVIEW: ALTR2331950 JACKHAMMER AND SAWCUT CONCRETE IN BASEMENT BATHROOM UP TO 7' LONG AND UP TO 2' DEEP EXCAVATE BY HAND TO TIE IN NEW 2 PVC PIPE FOR NEW SHOWER PLUMB INTO EXISTING DRAIN AND WATER LINE AND SET TUB BASE . INSTALL SHO
010-128643-00 | 010-N241-23600 | 2023-10-02 | EMEPR2341762 |  | 0 | BUILDING PERMIT/PLAN REVIEW: ALTR2331950 100 AMP PANEL RUN CIRCUITS OUTLETS SWITCHES
010-128644-00 | 010-N241-23700 | 2023-12-12 | EMLSR2351415 |  | 0 | Building Permit/Plan Review: PLEX2350388 MLS Scope: Electric for Solar Photovoltaic (PV) System
010-128644-00 | 010-N241-23700 | 2020-12-14 | RSWDR2006449 |  | 5200 | Remove existing shingle roof to deck and replace with new felt underlayment, ice barrier membrane at eave, necessary flashings, and new asphalt shingles. Work to comply with RCO chapter 9 & Manufacture installation instructions.
010-128650-00 | 010-N241-24300 | 2024-06-18 | MMLSR2425055 |  | 0 | MLS SCOPE: REPLACEMENT OF A SINGLE FURNACE, A/C AND/OR HEAT PUMP LICENSE NUMBER: H01300 ¦ SCOPE ITEM: FURNACES / AIR HANDLERS / RTUS
010-128650-00 | 010-N241-24300 | 2024-11-04 | EMEPR2443967 |  | 0 | INSTALLED NEW METER BOX/DISCONNECT ON EXTERIOR OF HOME
010-128651-00 | 010-N241-24400 | 2021-07-22 | RSWDR2128411 |  | 8075 | Remove existing shingle roof to deck and replace with new felt underlayment, ice barrier membrane at eave, necessary flashings, and new asphalt shingles. Work to comply with RCO chapter 9 & Manufacture installation instructions.
010-128653-00 | 010-N241-24600 | 2023-01-06 | PMLSR2302562 |  | 0 | MLS Scope: Water Heater Replacement
010-128653-00 | 010-N241-24600 | 2022-09-15 | RSWDR2237211 |  | 7562 | REMOVE EXISTING SHINGLE ROOF TO DECK AND REPLACE WITH NEW FELT UNDERLAYMENT, ICE BARRIER MEMBRANE AT EAVE, NECESSARY FLASHINGS, AND NEW ASPHALT SHINGLES. WORK TO COMPLY WITH RCO CHAPTER 9 & MANUFACTURE INSTALLATION INSTRUCTIONS.
010-128654-00 | 010-N241-24700 | 2019-07-30 | RSWDR1903793 |  | 10000 | Remove existing shingle roof to deck and replace with new felt underlayment, ice barrier membrane at eave, necessary flashings, and new asphalt shingles. Work to comply with RCO chapter 9 & Manufacture installation instructions.
010-128655-00 | 010-N241-24800 | 2019-07-30 | RSWDR1903792 |  | 10000 | Remove existing shingle roof to deck and replace with new felt underlayment, ice barrier membrane at eave, necessary flashings, and new asphalt shingles. Work to comply with RCO chapter 9 & Manufacture installation instructions.
010-128656-00 | 010-N241-24900 | 2023-06-07 | MMLSR2323719 |  | 0 | MLS Scope: Replacement of a Single Furnace, A/C and/or Heat Pump License Number: H00140 ¦ Scope Item: furnaces / air handlers / RTUs
010-128657-00 | 010-N241-25000 | 2022-05-04 | RSWDR2218059 |  | 5400 | REMOVE EXISTING SHINGLE ROOF TO DECK AND REPLACE WITH NEW FELT UNDERLAYMENT, ICE BARRIER MEMBRANE AT EAVE, NECESSARY FLASHINGS, AND NEW ASPHALT SHINGLES. WORK TO COMPLY WITH RCO CHAPTER 9 & MANUFACTURE INSTALLATION INSTRUCTIONS.
010-128657-00 | 010-N241-25000 | 2019-03-15 | PMLSR1904920 |  | 0 | MLS Scope: Water Heater Replacement
010-128658-00 | 010-N241-25100 | 2020-09-10 | PMLSR2018592 |  | 0 | MLS SCOPE: WATER HEATER REPLACEMENT
010-128658-00 | 010-N241-25100 | 2022-02-02 | MMLSR2205701 |  | 0 | MLS SCOPE: REPLACEMENT OF A SINGLE FURNACE LICENSE NUMBER: H00359 ¦ SCOPE ITEM: FURNACES / AIR HANDLERS / RTUS
010-128658-00 | 010-N241-25100 | 2021-10-02 | RSWDR2139035 |  | 8513 | Remove existing shingle roof to deck and replace with new felt underlayment, ice barrier membrane at eave, necessary flashings, and new asphalt shingles. Work to comply with RCO chapter 9 & Manufacture installation instructions.Roof Info: Remove and repl
010-128659-00 | 010-N241-25200 | 2019-11-17 | MMLSR1923699 |  | 0 | MLS SCOPE: REPLACEMENT OF A SINGLE FURNACE LICENSE NUMBER: H00150 ¦ SCOPE ITEM: FURNACES / AIR HANDLERS / RTUS
010-128661-00 | 010-N241-25400 | 2024-07-29 | MMEPR2430187 |  | 0 | Building Permit/Plan Review: DMGR2404929 RENOVATION OF HOME WITH NEW DUCTWORK SUPPLY RETURN VENTING AND RELOCTION OF EXISTING EQUIPMENT. VENTING OF WATER HEATER GAS CONNECTIONS TO EXISTING EQUIPMENT License Number: H00755
010-128661-00 | 010-N241-25400 | 2024-07-11 | PMEPR2428624 |  | 0 | Building Permit/Plan Review: DMGR2404929 REPLACE PLUMBING AS NEEDED LIKE FOR LIKE Completion of the work described on this permit does not comply building order #UNSF2100080 or any other building order associated with this parcel.
010-128661-00 | 010-N241-25400 | 2024-06-29 | EMEPR2426948 |  | 0 | Building Permit/Plan Review: DMGR2404929 fire damage rewie as necessary
010-128665-00 | 010-N241-25800 | 2022-03-11 | PMEPI2210538 |  | 3000 | INSTALL BACKWATER VALVE WITH HIGH WATER ALARM. TIE ON TO EXISTING BUILDING DRAIN WITH COMPLIANT TRANSITION FITTINGS. ALL NEW DWV PIPE AND FITTINGS WILL COMPLY WITH ONE OF THE REFERENCED STANDARDS LISTED IN OPC TABLE 702.1, TABLE 702.2, AND 702.4 AS A
010-128665-00 | 010-N241-25800 | 2022-06-16 | RSWDR2224489 |  | 9460 | REMOVE EXISTING SHINGLE ROOF TO DECK AND REPLACE WITH NEW FELT UNDERLAYMENT, ICE BARRIER MEMBRANE AT EAVE, NECESSARY FLASHINGS, AND NEW ASPHALT SHINGLES. WORK TO COMPLY WITH RCO CHAPTER 9 & MANUFACTURE INSTALLATION INSTRUCTIONS.
010-128672-00 | 010-N241-26500 | 2022-05-13 | MMLSR2219641 |  | 0 | MLS SCOPE: REPLACEMENT OF A SINGLE FURNACE, A/C AND/OR HEAT PUMP LICENSE NUMBER: H00951 ¦ SCOPE ITEM: FURNACES / AIR HANDLERS / RTUS
010-128673-00 | 010-N241-26600 | 2021-11-17 | MMLSR2145638 |  | 0 | MLS SCOPE: REPLACEMENT OF A SINGLE FURNACE LICENSE NUMBER: H00150 ¦ SCOPE ITEM: FURNACES / AIR HANDLERS / RTUS
010-128674-00 | 010-N241-26700 | 2023-03-01 | PMLSR2309565 |  | 0 | MLS SCOPE: WATER HEATER REPLACEMENT
010-128674-00 | 010-N241-26700 | 2023-03-01 | MMLSR2309560 |  | 0 | MLS SCOPE: REPLACEMENT OF A SINGLE FURNACE, A/C AND/OR HEAT PUMP LICENSE NUMBER: H00470 ¦ SCOPE ITEM: FURNACES / AIR HANDLERS / RTUS
010-128678-00 | 010-N241-27100 | 2021-02-15 | MMLSR2105372 |  | 0 | MLS Scope: Replacement of a Single Furnace, A/C and/or Heat Pump License Number: H00425 ¦ Scope Item: air conditioning (including condensers, evaporators, compressors)
010-128679-00 | 010-N241-27200 | 2022-09-02 | EMEPR2235689 |  | 0 | INSTALL STANDBY GENERATOR 22KW 100AMP
010-128679-00 | 010-N241-27200 | 2022-09-02 | MMEPR2235690 |  | 0 | INSTALL STANDBY GENERATOR 22KW 100AMP LICENSE NUMBER: H00943 ¦ SCOPE ITEM: FUEL GAS OR LP GAS
010-128683-00 | 010-N241-27600 | 2019-08-01 | RSWDR1903830 |  | 4769 | Remove existing shingle roof to deck and replace with new felt underlayment, ice barrier membrane at eave, necessary flashings, and new asphalt shingles. Work to comply with RCO chapter 9 & Manufacture installation instructions.Roof Info: TEAR OFF SHINGL
010-128686-00 | 010-N241-29300 | 2019-07-16 | RSWDR1903495 |  | 8000 | Remove existing shingle roof to deck and replace with new felt underlayment, ice barrier membrane at eave, necessary flashings, and new asphalt shingles. Work to comply with RCO chapter 9 & Manufacture installation instructions.
010-128687-00 | 010-N241-29400 | 2019-10-10 | RSWDR1905212 |  | 12500 | REMOVE EXISTING EXTERIOR WALL COVERING SYSTEM AND REPLACE WITH NEW EXTERIOR SIDING OVER AN APPROVED WATER-RESISTIVE BARRIER. WORK TO COMPLY WITH RCO 703. SIDING INFO: COVER WOOD SIDING ON CABELS AND TRIM. REMOVE EXISTING SHINGLE ROOF TO DECK AND REPLAC
010-128688-00 | 010-N241-29500 | 2021-06-26 | RSWDR2124398 |  | 6000 | REMOVE EXISTING 10 WINDOW(S), 0 DOOR(S) AND REPLACE WITH NEW. WORK TO COMPLY WITH RCO 612, RCO 308, AND RCO 113.6.1 WITH A U VALUE OF 0.35 OR BETTER.
010-128689-00 | 010-N241-29600 | 2019-08-07 | MMLSR1915693 |  | 0 | MLS Scope: Replacement of a Single Furnace, A/C and/or Heat Pump License Number: H00855 ¦ Scope Item: air conditioning (including condensers, evaporators, compressors) License Number: H00855 ¦ Scope Item: furnaces / air handlers / RTUs
010-128690-00 | 010-N241-29700 | 2020-11-03 | RSWDR2005738 |  | 6800 | REMOVE EXISTING SHINGLE ROOF TO DECK AND REPLACE WITH NEW FELT UNDERLAYMENT, ICE BARRIER MEMBRANE AT EAVE, NECESSARY FLASHINGS, AND NEW ASPHALT SHINGLES. WORK TO COMPLY WITH RCO CHAPTER 9 & MANUFACTURE INSTALLATION INSTRUCTIONS.
010-128691-00 | 010-N241-29800 | 2023-04-30 | RSWDR2317870 |  | 2800 | REMOVE EXISTING 6 WINDOW(S), 0 DOOR(S) AND REPLACE WITH NEW. WORK TO COMPLY WITH RCO 612, RCO 308, AND RCO 113.6.1 WITH A U VALUE OF 0.35 OR BETTER.
010-128691-00 | 010-N241-29800 | 2020-08-20 | MMLSR2017096 |  | 0 | MLS SCOPE: REPLACEMENT OF A SINGLE FURNACE LICENSE NUMBER: H00425 ¦ SCOPE ITEM: FURNACES / AIR HANDLERS / RTUS
010-128691-00 | 010-N241-29800 | 2024-05-10 | PMEPI2419069 |  | 8500 | INSTALL SUMP SYSTEM WITH 102 LNFT BASEMENT GUTTER
010-128692-00 | 010-N241-29900 | 2019-11-01 | MMLSR1922420 |  | 0 | MLS SCOPE: REPLACEMENT OF A SINGLE FURNACE LICENSE NUMBER: H00150 ¦ SCOPE ITEM: FURNACES / AIR HANDLERS / RTUS
010-128692-00 | 010-N241-29900 | 2022-06-17 | MMLSR2224755 |  | 0 | MLS SCOPE: REPLACEMENT OF A SINGLE A/C UNIT OR HEAT PUMP LICENSE NUMBER: H00150 ¦ SCOPE ITEM: AIR CONDITIONING (INCLUDING CONDENSERS, EVAPORATORS, COMPRESSORS)
010-128693-00 | 010-N241-30000 | 2019-07-12 | MMLSR1913479 |  | 0 | MLS Scope: Replacement of a Single A/C Unit or Heat Pump License Number: H00425 ¦ Scope Item: air conditioning (including condensers, evaporators, compressors)
010-128695-00 | 010-N241-30200 | 2020-07-19 | RSWDR2003317 |  | 6320 | REMOVE EXISTING SHINGLE ROOF TO DECK AND REPLACE WITH NEW FELT UNDERLAYMENT, ICE BARRIER MEMBRANE AT EAVE, NECESSARY FLASHINGS, AND NEW ASPHALT SHINGLES. WORK TO COMPLY WITH RCO CHAPTER 9 & MANUFACTURE INSTALLATION INSTRUCTIONS.ROOF INFO: REMOVE EXISTING
010-128696-00 | 010-N241-30300 | 2020-11-16 | EMEPR2023921 |  | 0 | BUILDING PERMIT/PLAN REVIEW: ALTR2010297 ALT 1 STY SINGLE FAMILY DWG BY INSTALLING NEW ELECTRICAL OUTLET FOR SUMP PUMP
010-128696-00 | 010-N241-30300 | 2023-03-22 | PMLSR2312531 |  | 0 | MLS Scope: Water Heater Replacement
010-128697-00 | 010-N241-30400 | 2024-04-20 | MMLSR2416212 |  | 0 | MLS Scope: Replacement of a Single Furnace, A/C and/or Heat Pump License Number: H00425 ¦ Scope Item: air conditioning (including condensers, evaporators, compressors)
010-128698-00 | 010-N241-27900 | 2022-07-19 | PMEPI2229062 |  | 3000 | INSTALL BACKWATER VALVE WITH HIGH WATER ALARM. TIE ON TO EXISTING BUILDING DRAIN WITH COMPLIANT TRANSITION FITTINGS. ALL NEW DWV PIPE AND FITTINGS WILL COMPLY WITH ONE OF THE REFERENCED STANDARDS LISTED IN OPC TABLE 702.1, TABLE 702.2, AND 702.4 AS APP
010-128698-00 | 010-N241-27900 | 2019-08-22 | RSWDR1904257 |  | 8597 | REMOVE EXISTING SHINGLE ROOF TO DECK AND REPLACE WITH NEW FELT UNDERLAYMENT, ICE BARRIER MEMBRANE AT EAVE, NECESSARY FLASHINGS, AND NEW ASPHALT SHINGLES. WORK TO COMPLY WITH RCO CHAPTER 9 & MANUFACTURE INSTALLATION INSTRUCTIONS.
010-128699-00 | 010-N241-28000 | 2021-04-20 | RSWDR2114150 |  | 6600 | Remove existing shingle roof to deck and replace with new felt underlayment, ice barrier membrane at eave, necessary flashings, and new asphalt shingles. Work to comply with RCO chapter 9 & Manufacture installation instructions.Roof Info: MAIN HOUSE AND
010-128706-00 | 010-N241-28700 | 2023-02-15 | PMLSR2307659 |  | 0 | MLS Scope: Water Heater Replacement
010-128706-00 | 010-N241-28700 | 2024-04-09 | PMEPR2414683 |  | 0 | 1 1/2 - 3 INCH GALVANIZED AND CAST IRON BEING REPLACED WITH PVC
010-128706-00 | 010-N241-28700 | 2024-08-23 | MMLSR2434580 |  | 0 | MLS SCOPE: REPLACEMENT OF A SINGLE FURNACE, A/C AND/OR HEAT PUMP LICENSE NUMBER: H01072 ¦ SCOPE ITEM: FURNACES / AIR HANDLERS / RTUS
010-128710-00 | 010-N241-29100 | 2020-12-14 | MMLSR2025973 |  | 0 | MLS Scope: Replacement of a Single Furnace License Number: H00014 ¦ Scope Item: furnaces / air handlers / RTUs
010-128710-00 | 010-N241-29100 | 2020-07-14 | RSWDR2003204 |  | 945 | REMOVE EXISTING EXTERIOR WALL COVERING SYSTEM AND REPLACE WITH NEW EXTERIOR SIDING OVER AN APPROVED WATER-RESISTIVE BARRIER. WORK TO COMPLY WITH RCO 703.
010-128715-00 | 010-N241-41200 | 2020-02-12 | PMLSR2003145 |  | 0 | MLS SCOPE: WATER HEATER REPLACEMENT
010-128715-00 | 010-N241-41200 | 2019-05-06 | RSWDR1902011 |  | 6770 | Remove existing shingle roof to deck and replace with new felt underlayment, ice barrier membrane at eave, necessary flashings, and new asphalt shingles. Work to comply with RCO chapter 9 & Manufacture installation instructions.Roof Info: Re-roof
010-128715-00 | 010-N241-41200 | 2020-02-28 | PMLSR2004382 |  | 0 | MLS SCOPE: BACK WATER VALVE
010-128716-00 | 010-N241-41100 | 2021-08-18 | MMLSR2132600 |  | 0 | MLS Scope: Replacement of a Single Furnace, A/C and/or Heat Pump License Number: H01006 ¦ Scope Item: air conditioning (including condensers, evaporators, compressors)
010-128718-00 | 010-N241-40900 | 2022-04-21 | PMEPI2216442 |  | 2525 | INSTALL BACKWATER VALVE WITH HIGH WATER ALARM. TIE ON TO EXISTING BUILDING DRAIN WITH COMPLIANT TRANSITION FITTINGS. ALL NEW DWV PIPE AND FITTINGS WILL COMPLY WITH ONE OF THE REFERENCED STANDARDS LISTED IN OPC TABLE 702.1, TABLE 702.2, AND 702.4 AS APPLI
010-128718-00 | 010-N241-40900 | 2021-06-18 | MMLSR2123204 |  | 0 | MLS Scope: Replacement of a Single A/C Unit or Heat Pump License Number: H00020 ¦ Scope Item: air conditioning (including condensers, evaporators, compressors)
010-128720-00 | 010-N241-40700 | 2019-09-13 | RSWDR1904657 |  | 6000 | REMOVE EXISTING SHINGLE ROOF TO DECK AND REPLACE WITH NEW FELT UNDERLAYMENT, ICE BARRIER MEMBRANE AT EAVE, NECESSARY FLASHINGS, AND NEW ASPHALT SHINGLES. WORK TO COMPLY WITH RCO CHAPTER 9 & MANUFACTURE INSTALLATION INSTRUCTIONS. ROOF INFO: OC DURATION, I
010-128721-00 | 010-N241-40600 | 2020-11-25 | PMLSR2024806 |  | 0 | MLS SCOPE: BACK WATER VALVE
010-128721-00 | 010-N241-40600 | 2019-06-10 | MMLSR1911019 |  | 0 | MLS Scope: Replacement of a Single Furnace, A/C and/or Heat Pump License Number: H00707 ¦ Scope Item: air conditioning (including condensers, evaporators, compressors) MLS Scope: Replacement of a Single Furnace, A/C and/or Heat Pump License Number: H00
010-128728-00 | 010-N241-39900 | 2020-05-22 | MMLSR2009629 |  | 0 | MLS SCOPE: REPLACEMENT OF A SINGLE FURNACE, A/C AND/OR HEAT PUMP LICENSE NUMBER: H00425 ¦ SCOPE ITEM: AIR CONDITIONING (INCLUDING CONDENSERS, EVAPORATORS, COMPRESSORS)
010-128735-00 | 010-N241-39200 | 2024-05-16 | PMLSR2420130 |  | 0 | MLS Scope: Water Heater Replacement
010-128737-00 | 010-N241-31200 | 2019-01-25 | RSWDR1900265 |  | 1755 | Remove existing 1 window(s), 0 door(s) and replace with new. Work to comply with RCO 612, RCO 308, and RCO 113.6.1 with a U Value of 0.35 or Better.Windows Info: FRONT LIVING ROOM
010-128737-00 | 010-N241-31200 | 2021-08-12 | RSWDR2131691 |  | 579 | Remove existing 1 window(s), 0 door(s) and replace with new. Work to comply with RCO 612, RCO 308, and RCO 113.6.1 with a U Value of 0.35 or Better.
010-128739-00 | 010-N241-31000 | 2024-01-09 | MMLSR2402837 |  | 0 | MLS SCOPE: REPLACEMENT OF A SINGLE FURNACE LICENSE NUMBER: H00379 ¦ SCOPE ITEM: FURNACES / AIR HANDLERS / RTUS
010-128741-00 | 010-N241-30800 | 2021-08-10 | RSWDR2131415 |  | 3000 | Remove existing 6 window(s), 0 door(s) and replace with new. Work to comply with RCO 612, RCO 308, and RCO 113.6.1 with a U Value of 0.35 or Better.
010-128744-00 | 010-N241-30500 | 2020-07-22 | MMEPC2014654 |  | 0 | BUILDING PERMIT/PLAN REVIEW: ALTC2003448 DEMO ONE BASEBOARD HEATER AND INSTALL NEW AIR DEVICE AS SHOWN. LICENSE NUMBER: H00741 ¦ SCOPE ITEM: DUCTWORK / DAMPERS
010-128744-00 | 010-N241-30500 | 2020-07-13 | EMEPC2013972 |  | 0 | BUILDING PERMIT/PLAN REVIEW: ALTC2003448 ADDING AND SEPARATING LIGHTING AND SWITCHES NEW SWITCH AND EXIT LIGHT ADDED
010-128744-00 | 010-N241-30500 | 2019-07-31 | ACS1907756 |  | 75 | ADVANCED CONSTRUCTION START WITHIN THE INTERIOR ONLY OF AN EXISTING COMMERCIAL BUILDING. WORK INCLUDES REMOVAL OF ELECTRICAL ITEMS ONLY SUCH AS ELECTRICAL DEVISES AND WIRING. APPLICANT PROCEEDS AT OWN RISK. WORK PERMITTED TO PROCEED TO POINT OF FIRST INS
010-128744-00 | 010-N241-30500 | 2019-07-15 | ALTC1907167 |  | 1100000 | 1040 GARVEY ROAD, COLUMBUS, OH 43229 PLAN APPROVAL: CONDITIONAL – CONTINGENT UPON SUBMITTAL/APPROVAL OF MODIFICATIONS TO FIRE ALARM SYSTEM (SEE DESCRIPTION OF WORK) REVIEWED FOR COMPLIANCE UNDER: 2017 OBC AND ICC A117.1-2009 WITH MODIFICATIONS IN
010-128744-00 | 010-N241-30500 | 2020-04-20 | ALTC2003448 |  | 76873 | PLAN APPROVAL: CONDITIONAL: 1. FIRE ALARM PLANS ARE REQUIRED TO BE FILED FOR REVIEW AND APPROVAL AS REQUIRED BY OBC SECTION 106.1.1.1. 2. AN IMPAIRMENT PLAN FOR THE FIRE PROTECTION SYSTEMS, APPROVED BY THE FIRE DIVISION PRIOR TO BEGINNING CONSTRUCTION
010-128744-00 | 010-N241-30500 | 2020-09-25 | FALRC2009171 |  | 0 | ALTER EXISTING FIRE ALARM SYSTEM FOR SALEM ELEMENTARY BY INSTALLING 1 NEW PULL STATION FOR BUILDING RENOVATION. NO ACCESS CONTROL DEVICES AS A PART OF THIS PERMIT. REFERENCE B.P. ALTC2003448 - (1) MANUAL PULL STATION.
010-128744-00 | 010-N241-30500 | 2020-09-25 | FALRC2009171 |  | 0 | ALTER EXISTING FIRE ALARM SYSTEM FOR SALEM ELEMENTARY BY INSTALLING 1 NEW PULL STATION FOR BUILDING RENOVATION. NO ACCESS CONTROL DEVICES AS A PART OF THIS PERMIT. REFERENCE B.P. ALTC2003448 - (1) MANUAL PULL STATION.
010-128744-00 | 010-N241-30500 | 2021-07-13 | FCO2126947 |  | 575 | PLAN APPROVAL:FINAL REVIEWED FOR COMPLIANCE UNDER: 2017 OBC AND ICC A117.1-2009 WITH MODIFICATIONS IN OBC 1112.0. WORK NOT INCLUDED IN THIS APPROVAL: PLUMBING MECHANICAL ELECTRICAL FIRE ALARM FIRE SUPPRESSION USE/OCCUPANCY GROUP: E (ELEMENTAR
010-128744-00 | 010-N241-30500 | 2019-05-23 | ROOFC1905103 |  | 450000 | BUILDING PERMIT TO REMOVE EXISTING MEMBRANE TO DECK AND IINSTALL NEW ADHERED 3060 TPO ROOF MEMBRANE ROOFING SYSTEM AND R-25 INSULATION ALONG WITH NEW PERIMETER AND PENETRATIONS AND FLASHINGS ON AN EXISTING COMMERCIAL BUILDING. DRAWINGS AND SPECS PROVI
010-128744-00 | 010-N241-30500 | 2019-08-08 | EMEPC1915857 |  | 0 | BUILDING PERMIT/PLAN REVIEW: ALTC1907167 NEW ELECTRICAL SERVICE AND PANEL FEEDERS FOR NEW HVAC UNITS.
010-128744-00 | 010-N241-30500 | 2019-08-14 | FALRC1908338 |  | 0 | ALTER EXISTING FIRE ALARM SYSTEM FOR SALEM ELEMENTARY SCHOOL IN THE GYM BY UPGRADING DUCT DETECTORS. DUCT DETECTORS SHALL REPORT TO FACP AS A SUPERVISORY SIGNAL PER OMC 606.4.1. REFERENCE B.P. ALTC1907167 - (4) DUCT DETECTORS.
010-128744-00 | 010-N241-30500 | 2019-08-14 | FALRC1908338 |  | 0 | ALTER EXISTING FIRE ALARM SYSTEM FOR SALEM ELEMENTARY SCHOOL IN THE GYM BY UPGRADING DUCT DETECTORS. DUCT DETECTORS SHALL REPORT TO FACP AS A SUPERVISORY SIGNAL PER OMC 606.4.1. REFERENCE B.P. ALTC1907167 - (4) DUCT DETECTORS.
010-128744-00 | 010-N241-30500 | 2019-09-03 | MMEPC1917727 |  | 0 | 10/07/2019 DECRIPTION REVISION: GAS LINE TO NEW RTU'S AND REZONING UNITS (ON PERMITTED DRAWINGS). BUILDING PERMIT/PLAN REVIEW: ALTC1907167 ADDITION OF COOLING TO AN ELEMENTARY SCHOOL. THIS INCLUDES RESIDENTIAL PACKAGED RTUS, CONDENSING UNITS, AND TWO
010-128744-00 | 010-N241-30500 | 2024-03-27 | EMEPC2413129 |  | 0 | INSTALL ONE NEW 20 AMP DOUBLE DUPLEX OUTLET OFF EXISTING CIRCUIT IN CLASS ROOM #12
010-128748-00 | 010-N028B-04700 | 2023-08-02 | RSWDR2332577 |  | 2000 | Remove existing shingle roof to deck and replace with new felt underlayment, ice barrier membrane at eave, necessary flashings, and new asphalt shingles. Work to comply with RCO chapter 9 & Manufacture installation instructions.
010-128748-00 | 010-N028B-04700 | 2024-10-22 | PMLSR2442429 |  | 0 | MLS Scope: Gas Water Heater Replacement
010-128748-00 | 010-N028B-04700 | 2021-04-24 | PMLSR2114754 |  | 0 | MLS Scope: Water Heater Replacement
010-128753-00 | 010-N028B-04200 | 2019-02-13 | EMLSR1902884 |  | 0 | Building Permit/Plan Review: PLEX1900874 MLS Scope: Electric for Solar Photovoltaic (PV) System
010-128754-00 | 010-N028B-04000 | 2021-05-01 | RSWDR2115808 |  | 4900 | Remove existing 8 window(s), 0 door(s) and replace with new. Work to comply with RCO 612, RCO 308, and RCO 113.6.1 with a U Value of 0.35 or Better.
010-128756-00 | 010-N028B-03800 | 2023-03-13 | PMLSR2311275 |  | 0 | MLS Scope: Water Heater Replacement
010-128757-00 | 010-N028B-03700 | 2023-03-22 | RSWDR2312406 |  | 4946 | Remove existing 2 window(s), 0 door(s) and replace with new. Work to comply with RCO 612, RCO 308, and RCO 113.6.1 with a U Value of 0.35 or Better.Windows Info: Remove and replace existing 1 2-Lite Slider window and 1 Sliding Glass patio door on first
010-128757-00 | 010-N028B-03700 | 2022-09-14 | RSWDR2237088 |  | 6026 | REMOVE EXISTING SHINGLE ROOF TO DECK AND REPLACE WITH NEW FELT UNDERLAYMENT, ICE BARRIER MEMBRANE AT EAVE, NECESSARY FLASHINGS, AND NEW ASPHALT SHINGLES. WORK TO COMPLY WITH RCO CHAPTER 9 & MANUFACTURE INSTALLATION INSTRUCTIONS.
010-128767-00 | 010-N028B-02700 | 2021-03-31 | RSWDR2111294 |  | 4200 | Remove existing shingle roof to deck and replace with new felt underlayment, ice barrier membrane at eave, necessary flashings, and new asphalt shingles. Work to comply with RCO chapter 9 & Manufacture installation instructions.
010-128776-00 | 010-N028B-01800 | 2021-09-20 | RSWDR2137091 |  | 6340 | Remove existing 0 window(s), 1 door(s) and replace with new. Work to comply with RCO 612, RCO 308, and RCO 113.6.1 with a U Value of 0.35 or Better. Doors Info: Replacing 1 SGD on the rear part of the home
010-128776-00 | 010-N028B-01800 | 2019-01-25 | MMLSR1901628 |  | 0 | MLS Scope: Replacement of a Single Furnace License Number: H00150 ¦ Scope Item: furnaces / air handlers / RTUs
010-128777-00 | 010-N028B-01700 | 2024-01-11 | MMLSR2403146 |  | 0 | NULL MLS SCOPE: REPLACEMENT OF A SINGLE FURNACE, A/C AND/OR HEAT PUMP LICENSE NUMBER: H01263 ¦ SCOPE ITEM: FURNACES / AIR HANDLERS / RTUS
010-128777-00 | 010-N028B-01700 | 2024-01-19 | PMLSR2404092 |  | 0 | MLS SCOPE: WATER HEATER REPLACEMENT
010-128779-00 | 010-N028B-01500 | 2019-02-26 | MMLSR1903607 |  | 0 | MLS Scope: Replacement of a Single Furnace License Number: H00610 ¦ Scope Item: furnaces / air handlers / RTUs
010-128785-00 | 010-N028B-00900 | 2019-11-14 | ALTR1912102 |  | 1500 | REPLACING EXPIRED PERMIT RBLD1805396 ALTER A 1 STORY FRAMED, 1 FAMILY DWELLING BY INSULATING EXTERIOR WALLS, INSTALL 960 SQ FT OF 1/2 DRYWALL, AND REPLACING 2 WINDOWS. NO MEP WORK.
010-128787-00 | 010-N028B-00700 | 2023-07-25 | EMLSR2330853 |  | 0 | Building Permit/Plan Review: PLEX2330219 MLS Scope: Electric for Solar Photovoltaic (PV) System
010-128789-00 | 010-N028B-00500 | 2020-05-15 | PMLSR2009193 |  | 0 | MLS SCOPE: WATER HEATER REPLACEMENT
010-128797-00 | 010-N028B-11500 | 2020-06-23 | PMLSR2012229 |  | 0 | MLS SCOPE: WATER HEATER REPLACEMENT
010-128797-00 | 010-N028B-11500 | 2023-01-03 | MMLSR2302047 |  | 0 | MLS Scope: Replacement of a Single Furnace License Number: H00425 ¦ Scope Item: air conditioning (including condensers, evaporators, compressors)
010-128800-00 | 010-N028B-11200 | 2022-04-12 | MMLSR2215015 |  | 0 | MLS SCOPE: REPLACEMENT OF A SINGLE FURNACE LICENSE NUMBER: H00124 ¦ SCOPE ITEM: FURNACES / AIR HANDLERS / RTUS
010-128802-00 | 010-N028B-11000 | 2024-03-27 | PMLSR2413040 |  | 0 | MLS Scope: Water Heater Replacement
010-128809-00 | 010-N028B-10300 | 2023-02-06 | PMLSR2306387 |  | 0 | MLS SCOPE: WATER HEATER REPLACEMENT
010-128809-00 | 010-N028B-10300 | 2023-02-21 | PMLSR2308368 |  | 0 | MLS SCOPE: WATER HEATER REPLACEMENT
010-128815-00 | 010-N028B-09700 | 2022-03-12 | MMLSR2210659 |  | 0 | MLS SCOPE: REPLACEMENT OF A SINGLE FURNACE LICENSE NUMBER: H00402 ¦ SCOPE ITEM: FURNACES / AIR HANDLERS / RTUS
010-128816-00 | 010-N028B-09600 | 2022-08-08 | RSWDR2231851 |  | 6900 | REMOVE EXISTING SHINGLE ROOF TO DECK AND REPLACE WITH NEW FELT UNDERLAYMENT, ICE BARRIER MEMBRANE AT EAVE, NECESSARY FLASHINGS, AND NEW ASPHALT SHINGLES. WORK TO COMPLY WITH RCO CHAPTER 9 & MANUFACTURE INSTALLATION INSTRUCTIONS.
010-128816-00 | 010-N028B-09600 | 2024-09-30 | EMEPR2439469 |  | 0 | BUILDING PERMIT/PLAN REVIEW: PLEX2429755 MAIN PANEL UPGRADE
010-128816-00 | 010-N028B-09600 | 2024-09-30 | EMLSR2439467 |  | 0 | BUILDING PERMIT/PLAN REVIEW: PLEX2429755 MLS SCOPE: TEMPORARY/FREESTANDING SERVICE (UP TO 200 AMPS DURING CONSTRUCTION)
010-128816-00 | 010-N028B-09600 | 2024-09-30 | EMLSR2439466 |  | 0 | BUILDING PERMIT/PLAN REVIEW: PLEX2429755 MLS SCOPE: ELECTRIC FOR SOLAR PHOTOVOLTAIC (PV) SYSTEM
010-128818-00 | 010-N028B-09400 | 2024-02-13 | PMLSR2406948 |  | 0 | MLS Scope: Water Heater Replacement
010-128818-00 | 010-N028B-09400 | 2023-07-24 | MMLSR2330633 |  | 0 | MLS Scope: Replacement of a Single Furnace, A/C and/or Heat Pump License Number: H00150 ¦ Scope Item: furnaces / air handlers / RTUs
010-128819-00 | 010-N028B-09300 | 2022-11-21 | MMLSR2246576 |  | 0 | MLS Scope: Replacement of a Single Furnace License Number: H01127 ¦ Scope Item: furnaces / air handlers / RTUs
010-128819-00 | 010-N028B-09300 | 2021-10-27 | PMLSR2142526 |  | 0 | MLS Scope: Water Heater Replacement
010-128824-00 | 010-N028B-08800 | 2022-06-16 | RSWDR2224441 |  | 7257 | REMOVE EXISTING SHINGLE ROOF TO DECK AND REPLACE WITH NEW FELT UNDERLAYMENT, ICE BARRIER MEMBRANE AT EAVE, NECESSARY FLASHINGS, AND NEW ASPHALT SHINGLES. WORK TO COMPLY WITH RCO CHAPTER 9 & MANUFACTURE INSTALLATION INSTRUCTIONS.ROOF INFO: SHINGLE TEAR OF
010-128824-00 | 010-N028B-08800 | 2020-12-29 | PMLSR2026852 |  | 0 | MLS Scope: Water Heater Replacement
010-128824-00 | 010-N028B-08800 | 2022-07-12 | MMLSR2228020 |  | 0 | MLS SCOPE: REPLACEMENT OF A SINGLE FURNACE, A/C AND/OR HEAT PUMP LICENSE NUMBER: H00855 ¦ SCOPE ITEM: AIR CONDITIONING (INCLUDING CONDENSERS, EVAPORATORS, COMPRESSORS) LICENSE NUMBER: H00855 ¦ SCOPE ITEM: FURNACES / AIR HANDLERS / RTUS
010-128827-00 | 010-N028B-05200 | 2022-11-08 | PMLSR2244957 |  | 0 | MLS Scope: Water Heater Replacement
010-128831-00 | 010-N028B-08300 | 2024-06-04 | EMEPR2422884 |  | 0 | Building Permit/Plan Review: PLEX2422386 Roof mounted residential solar project
010-128831-00 | 010-N028B-08300 | 2019-06-04 | PMLSR1910686 |  | 0 | MLS Scope: Water Heater Replacement
010-128835-00 | 010-N028B-07900 | 2019-02-20 | DMGR1901352 |  | 15631 | ALTER 1 STORY SFD TO REPAIR FRONT WALL DUE TO VEHICLE IMPACT. NEW WINDOW AND INSULATION. FRAMING, INSULATION AND FINAL INSPECTIONS ARE REQUIRED.
010-128835-00 | 010-N028B-07900 | 2022-07-20 | MMLSR2229368 |  | 0 | MLS SCOPE: REPLACEMENT OF A SINGLE FURNACE, A/C AND/OR HEAT PUMP LICENSE NUMBER: H00150 ¦ SCOPE ITEM: FURNACES / AIR HANDLERS / RTUS
010-128840-00 | 010-N028B-07400 | 2023-11-15 | PMLSR2348279 |  | 0 | MLS Scope: Water Heater Replacement
010-128842-00 | 010-N028B-07200 | 2025-03-04 |  |  |  | RECK 2026 FOR REHAB INT/EXT
010-128844-00 | 010-N028B-07000 | 2021-04-28 | RSWDR2115345 |  | 2177 | Remove existing shingle roof to deck and replace with new felt underlayment, ice barrier membrane at eave, necessary flashings, and new asphalt shingles. Work to comply with RCO chapter 9 & Manufacture installation instructions.
010-128844-00 | 010-N028B-07000 | 2024-11-08 | PMLSR2444568 |  | 0 | MLS Scope: Gas Water Heater Replacement
010-128845-00 | 010-N028B-06900 | 2023-08-09 | ALTR2333717 |  | 3000 | PLAN APPROVAL: FINAL REVIEWED FOR COMPLIANCE UNDER: 2019 RESIDENTIAL CODE OF OHIO USE/OCCUPANCY GROUP: 1, 2, 3 FAMILY DWELLING CONSTRUCTION TYPE: V-B DESCRIPTION OF WORK: ALTER 1 STORY FRAMED, 1 FAMILY DWELLING: PROJECT SCOPE IS TO BUILD AN ATTA
010-128845-00 | 010-N028B-06900 | 2024-07-25 |  |  |  | NEW GAR
010-128845-00 | 010-N028B-06900 | 2019-08-16 | RSWDR1904151 |  | 1800 | REMOVE EXISTING EXTERIOR WALL COVERING SYSTEM AND REPLACE WITH NEW EXTERIOR SIDING OVER AN APPROVED WATER-RESISTIVE BARRIER. WORK TO COMPLY WITH RCO 703. SIDING INFO: REPLACE SIDING. REMOVE EXISTING SHINGLE ROOF TO DECK AND REPLACE WITH NEW FELT UNDERL
010-128845-00 | 010-N028B-06900 | 2019-10-17 | EMEPR1921317 |  | 0 | INSTALL NEW OUTSIDE METER BOX
010-128847-00 | 010-N028B-06700 | 2019-09-04 | RSWDR1904462 |  | 20000 | REMOVE EXISTING 6 WINDOW(S), 1 DOOR(S) AND REPLACE WITH NEW. WORK TO COMPLY WITH RCO 612, RCO 308, AND RCO 113.6.1 WITH A U VALUE OF 0.35 OR BETTER. WINDOWS INFO: FRONT & SIDE OF HOUSE. DOORS INFO: FRONT DOOR. REMOVE EXISTING EXTERIOR WALL COVERING SYS
010-128847-00 | 010-N028B-06700 | 2022-07-25 |  |  |  | INT REMOD + ADD AC
010-128847-00 | 010-N028B-06700 | 2020-03-03 |  |  | 20000 | COMPL OF REPL WINDOWS, DOORS, RESIDE AND RESHINGLE
010-128847-00 | 010-N028B-06700 | 2023-12-04 | MMLSR2350324 |  | 0 | MLS Scope: Replacement of a Single Furnace License Number: H00855 ¦ Scope Item: furnaces / air handlers / RTUs
010-128849-00 | 010-N028B-06500 | 2022-11-11 | MMLSR2245406 |  | 0 | MLS Scope: Replacement of a Single Furnace License Number: H00056 ¦ Scope Item: furnaces / air handlers / RTUs
010-128850-00 | 010-N028B-06400 | 2020-03-16 | MMEPR2005568 |  | 0 | INSTALLING A DOWN-FLOW FURNACE LICENSE NUMBER: H00192 ¦ SCOPE ITEM: FURNACES / AIR HANDLERS / RTUS
010-128855-00 | 010-N028B-05900 | 2019-06-04 | DECKR1905574 |  | 3200 | ALTER A SINGLE STORY SINGLE FAMILY FRAMED DWELLING BY INSTALLING A TEMPORARY MODULAR WHEELCHAIR RAMP.
010-128855-00 | 010-N028B-05900 | 2020-01-30
010-128855-00 | 010-N028B-05900 | 2020-09-24 | PMEPR2019811 |  | 0 | -WILL BE INSTALLING A NEW WASTE AN OVERFLOW - A NEW PLASTIC TRAP -AND APPROXIMATELY 5 FEET OF NEW DRAIN PIPE FOR BATHTUB - WE WILL HAVE TO EXPOSE CONCRETE FLOOR BEHIND BATHTUB TO EXPOSE TRAP AND CAST-IRON DRAIN LINES THIS IS A SLAB HOME WE WILL BE EXPO
010-128857-00 | 010-N028B-05700 | 2022-11-23 | RSWDR2247001 |  | 19576 | Remove existing shingle roof to deck and replace with new felt underlayment, ice barrier membrane at eave, necessary flashings, and new asphalt shingles. Work to comply with RCO chapter 9 & Manufacture installation instructions.
010-128860-00 | 010-N028B-05400 | 2023-02-17 | EMEPR2308027 |  | 0 | BUILDING PERMIT/PLAN REVIEW: DMGR2306913 REMOVE AND REPLACE FIXTURES AND DEVICES, REPLACE SERVICE PANEL SO ARC FAULT PROTECTION CAN BE INSTALLED
010-128860-00 | 010-N028B-05400 | 2023-02-08 | DMGR2306913 |  | 47000 | PLAN APPROVAL: FINAL REVIEWED FOR COMPLIANCE UNDER: 2019 RESIDENTIAL CODE OF OHIO DESCRIPTION OF WORK: REPAIR DUE TO FIRE DAMAGE. SCOPE OF WORK TO INCLUDE REPLACING TRUSSES (EXCEPT GABLE TRUSSES) OVER ENTIRE RESIDENCE, NEW INSULATION, CEILING DRYWAL
010-128861-00 | 010-N028B-05300 | 2019-01-18 |  |  |  | REMODEL
010-128863-00 | 010-N012D-28200 | 2020-01-02 | EMEPM2000087 |  | 0 | BUILDING PERMIT/PLAN REVIEW: ALTM1911805 1) RUN A NEW 10/2 CIRCUIT FROM EACH INDIVIDUAL UNIT PANEL TO THE BASEMENT AND CONNECT TO NEW ELECTRIC HOT WATER TANK (TANK TO BE INSTALLED BY PLUMBER). 2) INSTALL NEW CEILING FIXTURE BOX IN EACH BEDROOM TO
010-128863-00 | 010-N012D-28200 | 2019-01-01 |  | REVI
010-128863-00 | 010-N012D-28200 | 2020-03-08 | PMEPM2005023 |  | 0 | BUILDING PERMIT/PLAN REVIEW: ALTM1911805 PLUMBING NOTES: 1) NEW SHOWER VALVE (SEE ATTACHED SPECS) MOEN 62360 WHEN USING PEX MOEN 62370 FOR SWEAT COPPER 2) NEW 40 GALLON ELEC. WATER HEATER BRADFORD WHITE RE340T6 (SEE ATTACHED SPECS) 3) EXISTING GAS
010-128863-00 | 010-N012D-28200 | 2019-10-29 | MMEPM1922153 |  | 0 | REPLACE EXISTING FURNACE, AC AND COIL IN ALL 4 UNITS OF THE BUILDING. LICENSE NUMBER: H00543 ¦ SCOPE ITEM: AIR CONDITIONING (INCLUDING CONDENSERS, EVAPORATORS, COMPRESSORS) LICENSE NUMBER: H00543 ¦ SCOPE ITEM: FURNACES / AIR HANDLERS / RTUS
010-128864-00 | 010-N012D-28100 | 2019-11-07 | ACS1911788 |  | 0 | ADVANCED CONSTRUCTION START WITHIN THE INTERIOR ONLY IN AN EXISTING MULTI-FAMILY BUILDING. WORK INCLUDES REMOVAL OF NON-LOAD BEARING WALLS AND NON-FIRE RATED WALLS / CEILINGS ONLY. APPLICANT PROCEEDS AT OWN RISK. WORK PERMITTED TO PROCEED TO POINT OF 1S
010-128864-00 | 010-N012D-28100 | 2019-01-01 |  | REVI
010-128864-00 | 010-N012D-28100 | 2022-04-14 |  |  |  | REMOD/OCCUP
010-128864-00 | 010-N012D-28100 | 2021-03-29 |  |  |  | REHAB/OCC
010-128864-00 | 010-N012D-28100 | 2020-01-16 | PMEPM2001186 |  | 0 | BUILDING PERMIT/PLAN REVIEW: ALTM1911786 PLUMBING NOTES: 1) NEW SHOWER VALVE (SEE ATTACHED SPECS) MOEN 62360 WHEN USING PEX MOEN 62370 FOR SWEAT COPPER 2) NEW 40 GALLON ELEC. WATER HEATER BRADFORD WHITE RE340T6 (SEE ATTACHED SPECS) 3) EXISTING GAS
010-128864-00 | 010-N012D-28100 | 2020-01-18 | EMEPM2001275 |  | 0 | BUILDING PERMIT/PLAN REVIEW: ALTM1911786 ELECTRIC NOTES: 1) RUN A NEW 10/2 CIRCUIT FROM EACH INDIVIDUAL UNIT PANEL TO THE BASEMENT AND CONNECT TO NEW ELECTRIC HOT WATER TANK (TANK TO BE INSTALLED BY PLUMBER). 2) INSTALL NEW CEILING FIXTURE BOX IN
010-128864-00 | 010-N012D-28100 | 2019-10-29 | MMEPM1922156 |  | 0 | Replace existing furnace, AC & coil in all 4 units of the building. License Number: H00543 ¦ Scope Item: air conditioning (including condensers, evaporators, compressors) License Number: H00543 ¦ Scope Item: furnaces / air handlers / RTUs
010-128864-00 | 010-N012D-28100 | 2022-12-02 |  |  |  | REMOD/OCCUP
010-128864-00 | 010-N012D-28100 | 2024-04-22 | EMEPM2416297 |  | 0 | REPLACING SERVICE OVERHEAD FROM METER PACK TO OVERHEAD POWER COMPANY CONNECTIONS
010-128864-00 | 010-N012D-28100 | 2023-11-09 |  |  |  | REHAB/DEMO
010-128866-00 | 010-N012D-27900 | 2019-11-07 | ACS1911783 |  | 0 | ADVANCED CONSTRUCTION START WITHIN THE INTERIOR ONLY IN AN EXISTING MULTI-FAMILY BUILDING. WORK INCLUDES REMOVAL OF NON-LOAD BEARING WALLS AND NON-FIRE RATED WALLS / CEILINGS ONLY. APPLICANT PROCEEDS AT OWN RISK. WORK PERMITTED TO PROCEED TO POINT OF 1S
010-128866-00 | 010-N012D-27900 | 2020-01-05 | EMEPM2000187 |  | 0 | BUILDING PERMIT/PLAN REVIEW: ALTM1911780 ELECTRIC NOTES: 1) RUN A NEW 10/2 CIRCUIT FROM EACH INDIVIDUAL UNIT PANEL TO THE BASEMENT AND CONNECT TO NEW ELECTRIC HOT WATER TANK (TANK TO BE INSTALLED BY PLUMBER). 2) INSTALL NEW CEILING FIXTURE BOX IN
010-128866-00 | 010-N012D-27900 | 2019-10-29 | MMEPM1922164 |  | 0 | REPLACE EXISTING FURNACE, AC & COIL IN ALL 4 UNITS OF THE BUILDING. LICENSE NUMBER: H00543 ¦ SCOPE ITEM: AIR CONDITIONING (INCLUDING CONDENSERS, EVAPORATORS, COMPRESSORS) LICENSE NUMBER: H00543 ¦ SCOPE ITEM: FURNACES / AIR HANDLERS / RTUS
010-128866-00 | 010-N012D-27900 | 2020-02-07 |  |  |  | REHAB/OCCY
010-128866-00 | 010-N012D-27900 | 2021-03-29 |  |  |  | N/C REHAB/OCC
010-128866-00 | 010-N012D-27900 | 2020-01-16 | PMEPM2001187 |  | 0 | BUILDING PERMIT/PLAN REVIEW: ALTM1911780 PLUMBING NOTES: 1) NEW SHOWER VALVE (SEE ATTACHED SPECS) MOEN 62360 WHEN USING PEX MOEN 62370 FOR SWEAT COPPER 2) NEW 40 GALLON ELEC. WATER HEATER BRADFORD WHITE RE340T6 (SEE ATTACHED SPECS) 3) EXISTING GAS
010-128866-00 | 010-N012D-27900 | 2019-01-01 |  | REVI
010-128866-00 | 010-N012D-27900 | 2022-04-13 |  |  |  | REHAB
010-128867-00 | 010-N012D-15600 | 2019-01-01 |  | REVI
010-128867-00 | 010-N012D-15600 | 2019-04-12 | RSWDM1903405 |  | 7500 | BUILDING PERMIT TO REMOVE EXISTING ROOFING TO DECK AND INSTALL NEW ASPHALT SHINGLE ROOFING, FELT, ICE GUARD, AND FLASHINGS ON AN EXISTING MULTI-FAMILY BUILDING. NO DRAWINGS OR SPECS PROVIDED. A FINAL STRUCTURAL INSPECTION WILL BE REQUIRED TO COMPLETE TH
010-128867-00 | 010-N012D-15600 | 2019-10-29 | MMEPM1922169 |  | 0 | REPLACE EXISTING FURNACE, AC & COIL IN ALL 4 UNITS OF THE BUILDING. LICENSE NUMBER: H00543 ¦ SCOPE ITEM: AIR CONDITIONING (INCLUDING CONDENSERS, EVAPORATORS, COMPRESSORS) LICENSE NUMBER: H00543 ¦ SCOPE ITEM: FURNACES / AIR HANDLERS / RTUS
010-128867-00 | 010-N012D-15600 | 2020-01-05 | EMEPM2000186 |  | 0 | BUILDING PERMIT/PLAN REVIEW: ALTM1911798 ELECTRIC NOTES: 1) RUN A NEW 10/2 CIRCUIT FROM EACH INDIVIDUAL UNIT PANEL TO THE BASEMENT AND CONNECT TO NEW ELECTRIC HOT WATER TANK (TANK TO BE INSTALLED BY PLUMBER). 2) INSTALL NEW CEILING FIXTURE BOX IN
010-128867-00 | 010-N012D-15600 | 2020-01-16 | PMEPM2001188 |  | 0 | BUILDING PERMIT/PLAN REVIEW: ALTM1911798 PLUMBING NOTES: 1) NEW SHOWER VALVE (SEE ATTACHED SPECS) MOEN 62360 WHEN USING PEX MOEN 62370 FOR SWEAT COPPER 2) NEW 40 GALLON ELEC. WATER HEATER BRADFORD WHITE RE340T6 (SEE ATTACHED SPECS) 3) EXISTING GAS
010-128868-00 | 010-N012D-15500 | 2019-04-12 | RSWDM1903371 |  | 7500 | BUILDING PERMIT TO REMOVE EXISTING ROOFING TO DECK AND INSTALL NEW ASPHALT SHINGLE ROOFING, FELT, ICE GUARD, AND FLASHINGS ON AN EXISTING MULTI-FAMILY BUILDING. NO DRAWINGS OR SPECS PROVIDED. A FINAL STRUCTURAL INSPECTION WILL BE REQUIRED TO COMPLETE TH
010-128868-00 | 010-N012D-15500 | 2020-03-08 | PMEPM2005017 |  | 0 | BUILDING PERMIT/PLAN REVIEW: ALTM1911781 PLUMBING NOTES: 1) NEW SHOWER VALVE (SEE ATTACHED SPECS) MOEN 62360 WHEN USING PEX MOEN 62370 FOR SWEAT COPPER 2) NEW 40 GALLON ELEC. WATER HEATER BRADFORD WHITE RE340T6 (SEE ATTACHED SPECS) 3) EXISTING GAS
010-128868-00 | 010-N012D-15500 | 2019-09-18 | MMEPM1918882 |  | 0 | REPLACE EXISTING FURNACE, AC AND COIL IN ALL 4 UNITS OF THE BUILDING. LICENSE NUMBER: H00543 ¦ SCOPE ITEM: AIR CONDITIONING (INCLUDING CONDENSERS, EVAPORATORS, COMPRESSORS) LICENSE NUMBER: H00543 ¦ SCOPE ITEM: FURNACES / AIR HANDLERS / RTUS
010-128868-00 | 010-N012D-15500 | 2019-01-01 |  | REVI
010-128870-00 | 010-N012D-15300 | 2019-01-01 |  | REVI
010-128870-00 | 010-N012D-15300 | 2019-04-12 | RSWDM1903409 |  | 7500 | BUILDING PERMIT TO REMOVE EXISTING ROOFING TO DECK AND INSTALL NEW ASPHALT SHINGLE ROOFING, FELT, ICE GUARD, AND FLASHINGS ON AN EXISTING MULTI-FAMILY BUILDING. NO DRAWINGS OR SPECS PROVIDED. A FINAL STRUCTURAL INSPECTION WILL BE REQUIRED TO COMPLETE THI
010-128870-00 | 010-N012D-15300 | 2020-03-08 | PMEPM2005015 |  | 0 | BUILDING PERMIT/PLAN REVIEW: ALTM1911776 PLUMBING NOTES: 1) NEW SHOWER VALVE (SEE ATTACHED SPECS) MOEN 62360 WHEN USING PEX MOEN 62370 FOR SWEAT COPPER 2) NEW 40 GALLON ELEC. WATER HEATER BRADFORD WHITE RE340T6 (SEE ATTACHED SPECS) 3) EXISTING GAS
010-128870-00 | 010-N012D-15300 | 2019-10-29 | MMEPM1922175 |  | 0 | REPLACE EXISTING FURNACE, AC & COIL IN ALL 4 UNITS OF THE BUILDING. LICENSE NUMBER: H00543 ¦ SCOPE ITEM: AIR CONDITIONING (INCLUDING CONDENSERS, EVAPORATORS, COMPRESSORS) LICENSE NUMBER: H00543 ¦ SCOPE ITEM: FURNACES / AIR HANDLERS / RTUS
010-128874-00 | 010-N012D-07200 | 2024-10-31 | MMLSR2443573 |  | 0 | MLS SCOPE: REPLACEMENT OF A SINGLE FURNACE LICENSE NUMBER: H00846 ¦ SCOPE ITEM: FURNACES / AIR HANDLERS / RTUS
010-128875-00 | 010-N012D-07100 | 2019-10-17 | PMLSR1921296 |  | 0 | MLS SCOPE: WATER HEATER REPLACEMENT
010-128878-00 | 010-O023B-04900 | 2023-12-13 | RSWDR2351555 |  | 11000 | REMOVE EXISTING SHINGLE ROOF TO DECK AND REPLACE WITH NEW FELT UNDERLAYMENT, ICE BARRIER MEMBRANE AT EAVE, NECESSARY FLASHINGS, AND NEW ASPHALT SHINGLES. WORK TO COMPLY WITH RCO CHAPTER 9 & MANUFACTURE INSTALLATION INSTRUCTIONS.
010-128882-00 | 010-N012D-06500 | 2023-09-22 | PMLSR2340387 |  | 0 | MLS Scope: Water Heater Replacement
010-128882-00 | 010-N012D-06500 | 2023-11-16 | PMLSR2348497 |  | 0 | MLS SCOPE: WATER HEATER REPLACEMENT
010-128885-00 | 010-N012D-06100 | 2021-09-20 | DEMO2137127 |  | 3000 | DEMOLITION OF SINGLE STORY 2FD 625 SQ FT ACCESSORY STRUCTURE COLUMBUS SOUTHSIDE AREA COMMISSION
010-128891-00 | 010-N012D-05600 | 2023-04-17 | EMEPR2315894 |  | 0 | Install replacement service equipment.
010-128895-00 | 010-N012D-09000 | 2020-11-23 | MMLSR2024616 |  | 0 | MLS SCOPE: REPLACEMENT OF A SINGLE FURNACE LICENSE NUMBER: H00300 ¦ SCOPE ITEM: FURNACES / AIR HANDLERS / RTUS
010-128897-00 | 010-N012D-08800 | 2019-04-13 | RSWDR1901466 |  | 2423 | REMOVE EXISTING 7 WINDOW(S), 0 DOOR(S) AND REPLACE WITH NEW. WORK TO COMPLY WITH RCO 612, RCO 308, AND RCO 113.6.1 WITH A U VALUE OF 0.35 OR BETTER.
010-128898-00 | 010-N012D-08700 | 2022-06-15 | ALTR2224208 |  | 8800 | PLAN APPROVAL: FINAL REVIEWED FOR COMPLIANCE UNDER: 2019 RESIDENTIAL CODE OF OHIO USE/OCCUPANCY GROUP: 1, 2, 3 FAMILY DWELLING CONSTRUCTION TYPE: V-B DESCRIPTION OF WORK: ALTER A 1 STORY FRAMED, 1 FAMILY DWELLING BY INSTALLING 16 CARBON FIBER ST
010-128904-00 | 010-N012D-08100 | 2021-04-06 | MMLSR2112138 |  | 0 | MLS Scope: Replacement of a Single A/C Unit or Heat Pump License Number: H00150 ¦ Scope Item: air conditioning (including condensers, evaporators, compressors)
010-128905-00 | 010-N012D-08000 | 2024-09-20 | PMLSR2438271 |  | 0 | MLS SCOPE: GAS WATER HEATER REPLACEMENT
010-128906-00 | 010-N012D-07900 | 2022-02-16 | RSWDR2207468 |  | 19092 | REMOVE EXISTING 5 WINDOW(S), 0 DOOR(S) AND REPLACE WITH NEW. WORK TO COMPLY WITH RCO 612, RCO 308, AND RCO 113.6.1 WITH A U VALUE OF 0.35 OR BETTER.WINDOWS INFO: REPLACING 5 WINDOWS LIKE FOR LIKE REMOVE EXISTING EXTERIOR WALL COVERING SYSTEM AND REPLA
010-128908-00 | 010-N012D-07700 | 2023-08-25 | MMLSR2336309 |  | 0 | MLS Scope: Replacement of a Single Furnace License Number: H00402 ¦ Scope Item: furnaces / air handlers / RTUs
010-128911-00 | 010-N012D-10800 | 2024-05-08 | RSWDR2418679 |  | 10177 | REMOVE EXISTING EXTERIOR WALL COVERING SYSTEM AND REPLACE WITH NEW EXTERIOR SIDING OVER AN APPROVED WATER-RESISTIVE BARRIER. WORK TO COMPLY WITH RCO 703.SIDING INFO: VINYL SIDING TEAROFF AND REPLACEMENT. LIKE FOR LIKE
010-128911-00 | 010-N012D-10800 | 2024-06-09 | RSWDR2423605 |  | 585 | REMOVE EXISTING 0 WINDOW(S), 1 DOOR(S) AND REPLACE WITH NEW. WORK TO COMPLY WITH RCO 612, RCO 308, AND RCO 113.6.1 WITH A U VALUE OF 0.35 OR BETTER.
010-128912-00 | 010-N012D-10700 | 2022-11-08 | RSWDR2244876 |  | 6958 | Remove existing shingle roof to deck and replace with new felt underlayment, ice barrier membrane at eave, necessary flashings, and new asphalt shingles. Work to comply with RCO chapter 9 & Manufacture installation instructions.Roof Info: SHINGLE TEAR OF
010-128918-00 | 010-N012D-10100 | 2019-04-26 | PMLSR1907849 |  | 0 | MLS SCOPE: WATER HEATER REPLACEMENT
010-128918-00 | 010-N012D-10100 | 2019-04-26 | MMLSR1907847 |  | 0 | MLS SCOPE: REPLACEMENT OF A SINGLE FURNACE LICENSE NUMBER: H00402 ¦ SCOPE ITEM: FURNACES / AIR HANDLERS / RTUS
010-128920-00 | 010-N012D-09900 | 2022-08-31 | PMEPR2235430 |  | 0 | REPLACE 10 FEET OF 3IN CAST IRON WITH PVC REPLACE 5FT OF 2IN CAST IRON WITH PVC REPLACE 5 FEET OF 1 1/2IN CAST IRON WITH PVC ALL WORK TO TAKE PLACE IN THE BASEMENT
010-128933-00 | 010-N012D-12600 | 2019-07-17 | EMEPR1913914 |  | 0 | REPLACE 100 AMP OVERHEAD METER CAN
010-128935-00 | 010-N012D-12400 | 2019-09-25 | EMEPR1919476 |  | 0 | INSTALLATION OF A 22KW STANDBY GENERATOR
010-128942-00 | 010-N012D-11700 | 2020-02-18 | MMLSR2003510 |  | 0 | MLS SCOPE: REPLACEMENT OF A SINGLE FURNACE, A/C AND/OR HEAT PUMP LICENSE NUMBER: H00425 ¦ SCOPE ITEM: AIR CONDITIONING (INCLUDING CONDENSERS, EVAPORATORS, COMPRESSORS)
010-128944-00 | 010-N012D-11500 | 2022-04-20 | RSWDR2216133 |  | 7788 | REMOVE EXISTING 8 WINDOW(S), 0 DOOR(S) AND REPLACE WITH NEW. WORK TO COMPLY WITH RCO 612, RCO 308, AND RCO 113.6.1 WITH A U VALUE OF 0.35 OR BETTER.
010-128945-00 | 010-N012D-11400 | 2020-08-31 | RSWDR2004289 |  | 11000 | REMOVE EXISTING SHINGLE ROOF TO DECK AND REPLACE WITH NEW FELT UNDERLAYMENT, ICE BARRIER MEMBRANE AT EAVE, NECESSARY FLASHINGS, AND NEW ASPHALT SHINGLES. WORK TO COMPLY WITH RCO CHAPTER 9 & MANUFACTURE INSTALLATION INSTRUCTIONS.ROOF INFO: REPLACE SHEETIN
010-128945-00 | 010-N012D-11400 | 2020-12-29 | EMLSR2026905 |  | 0 | Building Permit/Plan Review: PLEX2011813 MLS Scope: Electric for Solar Photovoltaic (PV) System
010-128947-00 | 010-N012D-11200 | 2020-08-04 | EMEPR2015710 |  | 0 | ELECTRICAL TO SUMP PUMP OUTLET AND ALARM
010-128947-00 | 010-N012D-11200 | 2020-08-04 | PMLSR2015705 |  | 0 | MLS SCOPE: BACK WATER VALVE
010-128947-00 | 010-N012D-11200 | 2022-10-11 | PMLSR2240886 |  | 0 | MLS SCOPE: WATER HEATER REPLACEMENT
010-128947-00 | 010-N012D-11200 | 2020-06-12 | MMLSR2011330 |  | 0 | MLS SCOPE: REPLACEMENT OF A SINGLE A/C UNIT OR HEAT PUMP LICENSE NUMBER: H00150 ¦ SCOPE ITEM: AIR CONDITIONING (INCLUDING CONDENSERS, EVAPORATORS, COMPRESSORS)
010-128948-00 | 010-N012D-11100 | 2022-10-31 | MMLSR2243783 |  | 0 | MLS SCOPE: REPLACEMENT OF A SINGLE FURNACE, A/C AND/OR HEAT PUMP LICENSE NUMBER: H00578 ¦ SCOPE ITEM: FURNACES / AIR HANDLERS / RTUS
010-128948-00 | 010-N012D-11100 | 2023-05-09 | RSWDR2319185 |  | 12000 | REMOVE EXISTING EXTERIOR WALL COVERING SYSTEM AND REPLACE WITH NEW EXTERIOR SIDING OVER AN APPROVED WATER-RESISTIVE BARRIER. WORK TO COMPLY WITH RCO 703.
010-128948-00 | 010-N012D-11100 | 2023-03-13 | RSWDR2311137 |  | 6120 | REMOVE EXISTING SHINGLE ROOF TO DECK AND REPLACE WITH NEW FELT UNDERLAYMENT, ICE BARRIER MEMBRANE AT EAVE, NECESSARY FLASHINGS, AND NEW ASPHALT SHINGLES. WORK TO COMPLY WITH RCO CHAPTER 9 & MANUFACTURE INSTALLATION INSTRUCTIONS.
010-128956-00 | 010-N012D-14700 | 2023-02-02 | RSWDR2306035 |  | 4700 | Remove existing shingle roof to deck and replace with new felt underlayment, ice barrier membrane at eave, necessary flashings, and new asphalt shingles. Work to comply with RCO chapter 9 & Manufacture installation instructions.
010-128957-00 | 010-N012D-14600 | 2023-03-28 | RSWDR2313120 |  | 9180 | Remove existing shingle roof to deck and replace with new felt underlayment, ice barrier membrane at eave, necessary flashings, and new asphalt shingles. Work to comply with RCO chapter 9 & Manufacture installation instructions.
010-128957-00 | 010-N012D-14600 | 2021-02-26 | PMLSR2106915 |  | 0 | MLS Scope: Water Heater Replacement
010-128958-00 | 010-N012D-14500 | 2021-06-21 | MMLSR2123355 |  | 0 | MLS Scope: Replacement of a Single A/C Unit or Heat Pump License Number: H00846 ¦ Scope Item: furnaces / air handlers / RTUs
010-128963-00 | 010-N012D-14000 | 2022-06-17 | MMLSR2224580 |  | 0 | MLS SCOPE: REPLACEMENT OF A SINGLE FURNACE, A/C AND/OR HEAT PUMP LICENSE NUMBER: H00150 ¦ SCOPE ITEM: FURNACES / AIR HANDLERS / RTUS
010-128967-00 | 010-O017-04800 | 2021-02-22 | FALRC2106251 |  | 0 | Revision, PLRE2113616, approved 5/5/21. Revision to fire alarm permit FALRC2106251. Revision is to add 2 pull stations, 2 smoke detectors and a monitor module. Alter existing fire alarm system for WSYX Studio by replacing panel and rest of the initiat
010-128967-00 | 010-O017-04800 | 2021-04-12 | FSUPC2112927 |  | 0 | 1261 Dublin Rd, WSYX Stand Alone Permit Alteration to existing fire sprinkler system to install backflow preventer on fire line and raise FDC to correct height above grade in existing location.
010-128967-00 | 010-O017-04800 | 2021-04-12 | FSUPC2112927 |  | 0 | 1261 Dublin Rd, WSYX Stand Alone Permit Alteration to existing fire sprinkler system to install backflow preventer on fire line and raise FDC to correct height above grade in existing location.
010-128967-00 | 010-O017-04800 | 2022-01-11 | ROOFC2202979 |  | 133000 | BUILDING PERMIT TO INSTALL NEW .060 TPO RUBBER ROOFING OVER EXISTING ROOFING ALONG WITH SEPARATION BOARD, NEW PERIMETER AND PENETRATION FLASHINGS ON AN EXISTING COMMERCIAL BUILDING PER OHIO BUILDING CODE SECTION 1507.13 NO DRAWINGS OR SPECS PROVIDED. A
010-128967-00 | 010-O017-04800 | 2021-02-22 | FALRC2106251 |  | 0 | Revision, PLRE2113616, approved 5/5/21. Revision to fire alarm permit FALRC2106251. Revision is to add 2 pull stations, 2 smoke detectors and a monitor module. Alter existing fire alarm system for WSYX Studio by replacing panel and rest of the initiat
010-128973-00 | 010-N012D-13000 | 2021-03-15 | RSWDR2109077 |  | 2540 | Remove existing 3 window(s), 0 door(s) and replace with new. Work to comply with RCO 612, RCO 308, and RCO 113.6.1 with a U Value of 0.35 or Better.Windows Info: Remove existing 3window(s), 0 door(s) and replace with new. Work to comply with RCO 612, RC
010-128973-00 | 010-N012D-13000 | 2019-05-24 | MMLSR1909925 |  | 0 | MLS Scope: Replacement of a Single A/C Unit or Heat Pump License Number: H00043 ¦ Scope Item: air conditioning (including condensers, evaporators, compressors)
010-128976-00 | 010-N012D-18500 | 2023-05-17 | MMLSR2320411 |  | 0 | MLS Scope: Replacement of a Single A/C Unit or Heat Pump License Number: H01163 ¦ Scope Item: air conditioning (including condensers, evaporators, compressors)
010-128978-00 | 010-N012D-18300 | 2024-08-05 | PMLSR2431190 |  | 0 | WATER HEATER REPLACEMENT
010-128978-00 | 010-N012D-18300 | 2024-07-24 | RSWDR2429881 |  | 6850 | REMOVE EXISTING SHINGLE ROOF TO DECK AND REPLACE WITH NEW FELT UNDERLAYMENT, ICE BARRIER MEMBRANE AT EAVE, NECESSARY FLASHINGS, AND NEW ASPHALT SHINGLES. WORK TO COMPLY WITH RCO CHAPTER 9 & MANUFACTURE INSTALLATION INSTRUCTIONS.
010-128989-00 | 010-N012D-17200 | 2023-12-14 | RSWDR2351793 |  | 8000 | REMOVE EXISTING 8 WINDOW(S), 1 DOOR(S) AND REPLACE WITH NEW. WORK TO COMPLY WITH RCO 612, RCO 308, AND RCO 113.6.1 WITH A U VALUE OF 0.35 OR BETTER.WINDOWS INFO: ALL HOUSE DOORS INFO: FRONT
010-128989-00 | 010-N012D-17200 | 2023-11-08 | PMEPR2347379 |  | 0 | SHOWER AND SHOWER VALVE REPLACEMENT - ANY NEW WATER DISTRIBUTION PIPE AND FITTINGS WILL COMPLY WITH ONE OF THE REFERENCED STANDARDS LISTED IN OPC TABLE 605.4 OR 605.5. ANY NEW VALVES WILL COMPLY WITH ONE OF THE REFERENCED STANDARDS LISTED IN OPC TABLE 60
010-128989-00 | 010-N012D-17200 | 2019-02-09 | RSWDR1900408 |  | 3000 | Remove existing shingle roof to deck and replace with new felt underlayment, ice barrier membrane at eave, necessary flashings, and new asphalt shingles. Work to comply with RCO chapter 9 & Manufacture installation instructions.
010-128990-00 | 010-N012D-17100 | 2023-06-12 | MMLSR2324268 |  | 0 | MLS Scope: Replacement of a Single Furnace, A/C and/or Heat Pump License Number: H00169 ¦ Scope Item: air conditioning (including condensers, evaporators, compressors)
010-128990-00 | 010-N012D-17100 | 2020-11-27 | RSWDR2006166 |  | 1252 | REMOVE EXISTING 2 WINDOW(S), 0 DOOR(S) AND REPLACE WITH NEW. WORK TO COMPLY WITH RCO 612, RCO 308, AND RCO 113.6.1 WITH A U VALUE OF 0.35 OR BETTER.WINDOWS INFO: REMOVE AND REPLACE 2 WINDOWS, LIKE FOR LIKE, NO STRUCTURAL CHANGES.
010-128990-00 | 010-N012D-17100 | 2022-07-12 | PMLSR2228042 |  | 0 | MLS SCOPE: WATER HEATER REPLACEMENT
010-128992-00 | 010-N012D-16900 | 2024-04-12 | PMLSR2415119 |  | 0 | MLS SCOPE: WATER HEATER REPLACEMENT
010-128994-00 | 010-N012D-16700 | 2024-10-03 | PMLSR2440005 |  | 0 | MLS SCOPE: GAS WATER HEATER REPLACEMENT
010-128996-00 | 010-N012D-16500 | 2020-09-10 | EMEPR2018632 |  | 0 | REPLACEMENT OF ELECTRICAL PANEL, METER BASE, WEATHERHEAD, & HUB
010-128997-00 | 010-N012D-16400 | 2019-06-28 | RSWDR1903185 |  | 7424 | Remove existing shingle roof to deck and replace with new felt underlayment, ice barrier membrane at eave, necessary flashings, and new asphalt shingles. Work to comply with RCO chapter 9 & Manufacture installation instructions.Roof Info: TEAR OFF SHINGL
010-128997-00 | 010-N012D-16400 | 2024-08-06 | EMEPR2431536 |  | 0 | REPLACE OUTSIDE SERVICE *NOTE THAT WITH 2023 NATIONAL ELECTRIC CODE THAT INSTALLATION MUST COMPLY WITH NEC 230.85(C) FOR EXTERIOR EMERGENCY DISCONNECT REQUIREMENT.
010-128998-00 | 010-N012D-16300 | 2022-10-03 | MMLSR2239611 |  | 0 | MLS SCOPE: REPLACEMENT OF A SINGLE A/C UNIT OR HEAT PUMP LICENSE NUMBER: H00313 ¦ SCOPE ITEM: AIR CONDITIONING (INCLUDING CONDENSERS, EVAPORATORS, COMPRESSORS)
010-128998-00 | 010-N012D-16300 | 2023-06-19 | RSWDR2325384 |  | 10350 | Remove existing shingle roof to deck and replace with new felt underlayment, ice barrier membrane at eave, necessary flashings, and new asphalt shingles. Work to comply with RCO chapter 9 & Manufacture installation instructions.
010-129016-00 | 010-N012D-20100 | 2019-05-04 | ALTR1904246 |  | 2500 | ALT 1 STY SFD BY INSTALLING (6) CARBON FIBER WALL SUPPORTS
010-129018-00 | 010-N012D-19900 | 2022-06-01 | MMLSR2222244 |  | 0 | MLS SCOPE: REPLACEMENT OF A SINGLE FURNACE, A/C AND/OR HEAT PUMP LICENSE NUMBER: H00169 ¦ SCOPE ITEM: AIR CONDITIONING (INCLUDING CONDENSERS, EVAPORATORS, COMPRESSORS)
010-129018-00 | 010-N012D-19900 | 2022-05-05 | EMEPR2218418 |  | 0 | REPLACEMENT OF THE EXISTING 200 AMP ELECTRICAL PANEL WITH A NEW 200 AMP ELECTRICAL PANEL AND RECONNECTION OF THE EXISTING CIRCUITS.
010-129020-00 | 010-N012D-19700 | 2021-06-07 | MMLSR2121023 |  | 0 | MLS Scope: Replacement of a Single Furnace, A/C and/or Heat Pump License Number: H00150 ¦ Scope Item: furnaces / air handlers / RTUs
010-129020-00 | 010-N012D-19700 | 2021-06-07 | PMLSR2121027 |  | 0 | MLS Scope: Water Heater Replacement
010-129020-00 | 010-N012D-19700 | 2024-02-26 | PMEPR2408549 |  | 0 | TUB/WALL/FIXTURE – TUB/SHOWER VALVE & COMPARTMENT WALL COVERING - ANY NEW WATER DISTRIBUTION PIPE AND FITTINGS WILL COMPLY WITH ONE OF THE REFERENCED STANDARDS LISTED IN OPC TABLE 605.4 OR 605.5. ANY NEW SUPPLY VALVES WILL COMPLY WITH ONE OF THE REFERENC
010-129021-00 | 010-N012D-19600 | 2023-10-06 | PMLSR2342588 |  | 0 | MLS Scope: Water Heater Replacement
010-129024-00 | 010-N012D-19300 | 2024-03-18 | MMLSR2411613 |  | 0 | MLS SCOPE: REPLACEMENT OF A SINGLE FURNACE, A/C AND/OR HEAT PUMP LICENSE NUMBER: H01163 ¦ SCOPE ITEM: FUEL GAS OR LP GAS
010-129027-00 | 010-N012D-19000 | 2021-10-12 | RSWDR2140423 |  | 4500 | Remove existing shingle roof to deck and replace with new felt underlayment, ice barrier membrane at eave, necessary flashings, and new asphalt shingles. Work to comply with RCO chapter 9 & Manufacture installation instructions.
010-129028-00 | 010-N012D-18900 | 2021-08-18 | RSWDR2132545 |  | 9894 | Remove existing shingle roof to deck and replace with new felt underlayment, ice barrier membrane at eave, necessary flashings, and new asphalt shingles. Work to comply with RCO chapter 9 & Manufacture installation instructions.Roof Info: Shingle tear-of
010-129028-00 | 010-N012D-18900 | 2024-08-16 | PMEPR2433578 |  | 0 | REPLACING DEFECTIVE AND CORRODED MATERIALS WITH SCHEDULE 40 PVC PIPE AND FITTINGS. REPLACING EXISTING BATHROOM GROUP, EXISTING LAUNDRY STAND PIPE, AND EXISTING KITCHEN DRAINS, ALL TYING ON TO EXISTING VENTS. TYING ON TO EXISTING UNDERGROUND BUILDING DRAI
010-129029-00 | 010-N012D-18800 | 2019-12-06 | RSWDR1906233 |  | 5500 | REMOVE EXISTING SHINGLE ROOF TO DECK AND REPLACE WITH NEW FELT UNDERLAYMENT, ICE BARRIER MEMBRANE AT EAVE, NECESSARY FLASHINGS, AND NEW ASPHALT SHINGLES. WORK TO COMPLY WITH RCO CHAPTER 9 & MANUFACTURE INSTALLATION INSTRUCTIONS.
010-129038-00 | 010-N012D-04300 | 2019-10-17 | RSWDR1905384 |  | 15000 | REMOVE EXISTING SHINGLE ROOF TO DECK AND REPLACE WITH NEW FELT UNDERLAYMENT, ICE BARRIER MEMBRANE AT EAVE, NECESSARY FLASHINGS, AND NEW ASPHALT SHINGLES. WORK TO COMPLY WITH RCO CHAPTER 9 & MANUFACTURE INSTALLATION INSTRUCTIONS.
010-129038-00 | 010-N012D-04300 | 2019-11-18 | EMEPR1923731 |  | 0 | 1564 SMITH RD REMOVE AND REPLACE TWO PRONG OUTLETS WITH GFCI 11 IN TOTAL. INSTALL NEW BATH CIRCUIT FOR GFCI. INSTALL NEW CIRCUIT FOR DISHWASHER 1566 SMITH RD REMOVE AND REPLACE TWO PRONG OUTLETS WITH GFCI 4 IN TOTAL INSTALL NEW CIRCUIT FOR GFCI
010-129038-00 | 010-N012D-04300 | 2020-12-11 | MMLSR2025856 |  | 0 | MLS Scope: Replacement of a Single Furnace, A/C and/or Heat Pump License Number: H00425 ¦ Scope Item: air conditioning (including condensers, evaporators, compressors)
010-129038-00 | 010-N012D-04300 | 2020-12-11 | MMLSR2025857 |  | 0 | MLS Scope: Replacement of a Single Furnace, A/C and/or Heat Pump License Number: H00425 ¦ Scope Item: air conditioning (including condensers, evaporators, compressors)
010-129040-00 | 010-N012D-04200 | 2023-09-11 | PMLSR2338661 |  | 0 | MLS Scope: Water Heater Replacement
010-129042-00 | 010-N012D-23300 | 2021-11-23 | MMLSR2146518 |  | 0 | NULL MLS SCOPE: REPLACEMENT OF A SINGLE FURNACE LICENSE NUMBER: H00056 ¦ SCOPE ITEM: FURNACES / AIR HANDLERS / RTUS
010-129044-00 | 010-N012D-23100 | 2022-06-24 | RSWDR2225790 |  | 8800 | REMOVE EXISTING SHINGLE ROOF TO DECK AND REPLACE WITH NEW FELT UNDERLAYMENT, ICE BARRIER MEMBRANE AT EAVE, NECESSARY FLASHINGS, AND NEW ASPHALT SHINGLES. WORK TO COMPLY WITH RCO CHAPTER 9 & MANUFACTURE INSTALLATION INSTRUCTIONS.ROOF INFO: SHINGLE TEAR OF
010-129044-00 | 010-N012D-23100 | 2022-06-22 | RSWDR2225324 |  | 8800 | REMOVE EXISTING SHINGLE ROOF TO DECK AND REPLACE WITH NEW FELT UNDERLAYMENT, ICE BARRIER MEMBRANE AT EAVE, NECESSARY FLASHINGS, AND NEW ASPHALT SHINGLES. WORK TO COMPLY WITH RCO CHAPTER 9 & MANUFACTURE INSTALLATION INSTRUCTIONS.ROOF INFO: SHINGLE TEAR OF
010-129061-00 | 010-N012D-21400 | 2022-09-27 | RSWDR2238730 |  | 4200 | REMOVE EXISTING SHINGLE ROOF TO DECK AND REPLACE WITH NEW FELT UNDERLAYMENT, ICE BARRIER MEMBRANE AT EAVE, NECESSARY FLASHINGS, AND NEW ASPHALT SHINGLES. WORK TO COMPLY WITH RCO CHAPTER 9 & MANUFACTURE INSTALLATION INSTRUCTIONS.
010-129061-00 | 010-N012D-21400 | 2019-11-10 | MMLSR1923113 |  | 0 | MLS SCOPE: REPLACEMENT OF A SINGLE FURNACE LICENSE NUMBER: H00150 ¦ SCOPE ITEM: FURNACES / AIR HANDLERS / RTUS
010-129065-00 | 010-N012D-29600 | 2022-06-02 | MMLSR2222516 |  | 0 | MLS SCOPE: REPLACEMENT OF A SINGLE A/C UNIT OR HEAT PUMP LICENSE NUMBER: H00610 ¦ SCOPE ITEM: AIR CONDITIONING (INCLUDING CONDENSERS, EVAPORATORS, COMPRESSORS)
010-129066-00 | 010-N012D-29500 | 2022-07-20 | PMLSR2229238 |  | 0 | MLS SCOPE: WATER HEATER REPLACEMENT
010-129066-00 | 010-N012D-29500 | 2023-07-17 | MMLSR2329557 |  | 0 | MLS Scope: Replacement of a Single A/C Unit or Heat Pump License Number: H00056 ¦ Scope Item: air conditioning (including condensers, evaporators, compressors)
010-129070-00 | 010-N012D-26700 | 2019-07-18 | PMLSR1914039 |  | 0 | MLS Scope: Water Heater Replacement
010-129081-00 | 010-N012D-28400 | 2021-06-23 | MMLSR2123662 |  | 0 | MLS Scope: Replacement of a Single Furnace, A/C and/or Heat Pump License Number: H00150 ¦ Scope Item: furnaces / air handlers / RTUs
010-129089-00 | 010-N012D-27200 | 2024-11-12 | EMEPR2444968 |  | 0 | REPLACING MAIN PANEL AND RUNNING NEW FED WIRE TO OUTLETS IN LIVING ROOM.
010-129090-00 | 010-N012D-27100 | 2023-03-15 | RSWDR2311631 |  | 7800 | Remove existing shingle roof to deck and replace with new felt underlayment, ice barrier membrane at eave, necessary flashings, and new asphalt shingles. Work to comply with RCO chapter 9 & Manufacture installation instructions.
010-129092-00 | 010-N012D-26900 | 2019-02-21 |  |  |  | RCHK FOR TOT INT/EXT REHAB PRIOR TO & AFTER 6-17 SALE
010-129095-00 | 010-N012D-26200 | 2024-05-20 | RSWDR2420577 |  | 9992 | REMOVE EXISTING SHINGLE ROOF TO DECK AND REPLACE WITH NEW FELT UNDERLAYMENT, ICE BARRIER MEMBRANE AT EAVE, NECESSARY FLASHINGS, AND NEW ASPHALT SHINGLES. WORK TO COMPLY WITH RCO CHAPTER 9 & MANUFACTURE INSTALLATION INSTRUCTIONS.ROOF INFO: SHINGLE TEAR OF
010-129095-00 | 010-N012D-26200 | 2024-05-20 | RSWDR2420577 |  | 9992 | REMOVE EXISTING SHINGLE ROOF TO DECK AND REPLACE WITH NEW FELT UNDERLAYMENT, ICE BARRIER MEMBRANE AT EAVE, NECESSARY FLASHINGS, AND NEW ASPHALT SHINGLES. WORK TO COMPLY WITH RCO CHAPTER 9 & MANUFACTURE INSTALLATION INSTRUCTIONS.ROOF INFO: SHINGLE TEAR OF
010-129098-00 | 010-N012D-25900 | 2021-12-15 | RSWDR2149084 |  | 6000 | REMOVE EXISTING SHINGLE ROOF TO DECK AND REPLACE WITH NEW FELT UNDERLAYMENT, ICE BARRIER MEMBRANE AT EAVE, NECESSARY FLASHINGS, AND NEW ASPHALT SHINGLES. WORK TO COMPLY WITH RCO CHAPTER 9 & MANUFACTURE INSTALLATION INSTRUCTIONS.ROOF INFO: COMPLETE OSB OV
010-129104-00 | 010-N012D-25300 | 2023-09-13 | RSWDR2338925 |  | 17388 | Remove existing exterior wall covering system and replace with new exterior siding over an approved water-resistive barrier. Work to comply with RCO 703.
010-129106-00 | 010-N012D-25100 | 2024-07-15 | PMEPR2428903 |  | 0 | TUB TO SHOWER CONVERSION/FIXTURE – SHOWER & SHOWER VALVE - ANY NEW WATER DISTRIBUTION PIPE AND FITTINGS WILL COMPLY WITH ONE OF THE REFERENCED STANDARDS LISTED IN OPC TABLE 605.4 OR 605.5. ANY NEW VALVES WILL COMPLY WITH ONE OF THE REFERENCED STANDARDS
010-129106-00 | 010-N012D-25100 | 2020-12-29 | MMLSR2026854 |  | 0 | MLS Scope: Replacement of a Single Furnace License Number: H00150 ¦ Scope Item: furnaces / air handlers / RTUs
010-129107-00 | 010-N012D-25000 | 2019-09-19 |  |  |  | REPAIRS AT REAR OF DWLG AND DET GAR
010-129107-00 | 010-N012D-25000 | 2019-06-11 |  |  |  | FIRE DAMAGE?
010-129107-00 | 010-N012D-25000 | 2021-03-19 |  |  |  | REPAIR TO REAR WALL OF DWLG
010-129109-00 | 010-N012D-24800 | 2021-09-09 | RSWDR2135619 |  | 16373 | Remove existing shingle roof to deck and replace with new felt underlayment, ice barrier membrane at eave, necessary flashings, and new asphalt shingles. Work to comply with RCO chapter 9 & Manufacture installation instructions.
010-129109-00 | 010-N012D-24800 | 2019-08-05 | ALTR1907945 |  | 3400 | PLAN APPROVAL: FINAL REVIEWED FOR COMPLIANCE UNDER: 2019 RESIDENTIAL CODE OF OHIO USE/OCCUPANCY GROUP: 1, 2, 3 FAMILY DWELLING CONSTRUCTION TYPE: V-B DESCRIPTION OF WORK: ALTER A 2 STORY FRAMED, 1 FAMILY DWELLING BY INSTALLING 8 CARBON FIBER STR
010-129109-00 | 010-N012D-24800 | 2023-02-23 | ALTR2308775 |  | 6000 | PLAN APPROVAL: FINAL REVIEWED FOR COMPLIANCE UNDER: 2019 RESIDENTIAL CODE OF OHIO USE/OCCUPANCY GROUP: 1, 2, 3 FAMILY DWELLING CONSTRUCTION TYPE: V-B DESCRIPTION OF WORK: ALTER A 1 STORY FRAMED, 1 FAMILY DWELLING BY INSTALLING 8 CARBON FIBER STR
010-129111-00 | 010-N012D-24600 | 2019-06-25 | RSWDR1903090 |  | 7000 | Remove existing shingle roof to deck and replace with new felt underlayment, ice barrier membrane at eave, necessary flashings, and new asphalt shingles. Work to comply with RCO chapter 9 & Manufacture installation instructions.
010-129111-00 | 010-N012D-24600 | 2020-06-05 | MMLSR2010680 |  | 0 | MLS SCOPE: REPLACEMENT OF A SINGLE A/C UNIT OR HEAT PUMP LICENSE NUMBER: H00610 ¦ SCOPE ITEM: AIR CONDITIONING (INCLUDING CONDENSERS, EVAPORATORS, COMPRESSORS)
010-129112-00 | 010-N012D-24500 | 2024-08-12 | PMLSR2432554 |  | 0 | MLS SCOPE: WATER HEATER REPLACEMENT
010-129112-00 | 010-N012D-24500 | 2024-08-12 | PMLSR2432554 |  | 0 | MLS SCOPE: WATER HEATER REPLACEMENT
010-129113-00 | 010-N012D-24400 | 2022-09-07 | RSWDR2236170 |  | 9799 | REMOVE EXISTING SHINGLE ROOF TO DECK AND REPLACE WITH NEW FELT UNDERLAYMENT, ICE BARRIER MEMBRANE AT EAVE, NECESSARY FLASHINGS, AND NEW ASPHALT SHINGLES. WORK TO COMPLY WITH RCO CHAPTER 9 & MANUFACTURE INSTALLATION INSTRUCTIONS.ROOF INFO: COMPLETE TEAR O
010-129113-00 | 010-N012D-24400 | 2022-08-29 | PMEPR2234890 |  | 0 | REPLACING CORRODED/DEFECTIVE PIPING MATERIALS. REQUESTING APPROXIMATELY 30 FEET OF UNDERGROUND BUILDING DRAIN. REPLACING BRANCH LINES TO TOILET, LAVATORY SINK, SHOWER AND LAUNDRY IN BASEMENT, REPLACE SANITARY STACK IN BASEMENT TO FIRST FLOOR BATHROOM REP
010-129113-00 | 010-N012D-24400 | 2020-06-17 | EMEPR2011772 |  | 0 | 60 AMP TO 100 AMP SERVICE UPGRADE
010-129122-00 | 010-N012D-23500 | 2024-05-13 | RSWDR2419338 |  | 3500 | REMOVE EXISTING 0 WINDOW(S), 1 DOOR(S) AND REPLACE WITH NEW. WORK TO COMPLY WITH RCO 612, RCO 308, AND RCO 113.6.1 WITH A U VALUE OF 0.35 OR BETTER.
010-129124-00 | 010-N012D-03800 | 2023-11-30 | RSWDR2349951 |  | 9481 | REMOVE EXISTING SHINGLE ROOF TO DECK AND REPLACE WITH NEW FELT UNDERLAYMENT, ICE BARRIER MEMBRANE AT EAVE, NECESSARY FLASHINGS, AND NEW ASPHALT SHINGLES. WORK TO COMPLY WITH RCO CHAPTER 9 & MANUFACTURE INSTALLATION INSTRUCTIONS.ROOF INFO: SHINGLE TEAR OF
010-129130-00 | 010-N012D-03200 | 2020-03-08 | PMEPM2005034 |  | 0 | BUILDING PERMIT/PLAN REVIEW: ALTM1911774 PLUMBING NOTES: 1) NEW SHOWER VALVE (SEE ATTACHED SPECS) MOEN 62360 WHEN USING PEX MOEN 62370 FOR SWEAT COPPER 2) NEW 40 GALLON ELEC. WATER HEATER BRADFORD WHITE RE340T6 (SEE ATTACHED SPECS) 3) EXISTING GAS
010-129130-00 | 010-N012D-03200 | 2019-09-17 | MMEPM1918740 |  | 0 | REPLACE EXISTING FURNACE, AC & COIL IN ALL 4 UNITS OF THE BUILDING. LICENSE NUMBER: H00543 ¦ SCOPE ITEM: AIR CONDITIONING (INCLUDING CONDENSERS, EVAPORATORS, COMPRESSORS) LICENSE NUMBER: H00543 ¦ SCOPE ITEM: FURNACES / AIR HANDLERS / RTUS
010-129130-00 | 010-N012D-03200 | 2020-01-01 | EMEPM2000001 |  | 0 | BUILDING PERMIT/PLAN REVIEW: ALTM1911774 1) RUN A NEW 10/2 CIRCUIT FROM EACH INDIVIDUAL UNIT PANEL TO THE BASEMENT AND CONNECT TO NEW ELECTRIC HOT WATER TANK (TANK TO BE INSTALLED BY PLUMBER). 2) INSTALL NEW CEILING FIXTURE BOX IN EACH BEDROOM TO
010-129130-00 | 010-N012D-03200 | 2019-04-12 | RSWDM1903387 |  | 7500 | BUILDING PERMIT TO REMOVE EXISTING ROOFING TO DECK AND INSTALL NEW ASPHALT SHINGLE ROOFING, FELT, ICE GUARD, AND FLASHINGS ON AN EXISTING MULTI-FAMILY BUILDING. NO DRAWINGS OR SPECS PROVIDED. A FINAL STRUCTURAL INSPECTION WILL BE REQUIRED TO COMPLETE TH
010-129130-00 | 010-N012D-03200 | 2019-01-01 |  | REVI
010-129131-00 | 010-N012D-03100 | 2019-01-01 |  | REVI
010-129131-00 | 010-N012D-03100 | 2019-04-12 | RSWDM1903381 |  | 7500 | BUILDING PERMIT TO REMOVE EXISTING ROOFING TO DECK AND INSTALL NEW ASPHALT SHINGLE ROOFING, FELT, ICE GUARD, AND FLASHINGS ON AN EXISTING MULTI-FAMILY BUILDING. NO DRAWINGS OR SPECS PROVIDED. A FINAL STRUCTURAL INSPECTION WILL BE REQUIRED TO COMPLETE TH
010-129131-00 | 010-N012D-03100 | 2019-10-01 | MMEPM1919908 |  | 0 | REPLACE EXISTING FURNACE, AC AND COIL IN ALL 4 UNITS OF THE BUILDING. LICENSE NUMBER: H00543 ¦ SCOPE ITEM: AIR CONDITIONING (INCLUDING CONDENSERS, EVAPORATORS, COMPRESSORS) LICENSE NUMBER: H00543 ¦ SCOPE ITEM: FURNACES / AIR HANDLERS / RTUS
010-129131-00 | 010-N012D-03100 | 2020-03-08 | PMEPM2005033 |  | 0 | BUILDING PERMIT/PLAN REVIEW: ALTM1911771 PLUMBING NOTES: 1) NEW SHOWER VALVE (SEE ATTACHED SPECS) MOEN 62360 WHEN USING PEX MOEN 62370 FOR SWEAT COPPER 2) NEW 40 GALLON ELEC. WATER HEATER BRADFORD WHITE RE340T6 (SEE ATTACHED SPECS) 3) EXISTING GAS
010-129131-00 | 010-N012D-03100 | 2020-01-01 | EMEPM2000002 |  | 0 | BUILDING PERMIT/PLAN REVIEW: ALTM1911771 1) RUN A NEW 10/2 CIRCUIT FROM EACH INDIVIDUAL UNIT PANEL TO THE BASEMENT AND CONNECT TO NEW ELECTRIC HOT WATER TANK (TANK TO BE INSTALLED BY PLUMBER). 2) INSTALL NEW CEILING FIXTURE BOX IN EACH BEDROOM TO
010-129132-00 | 010-N012D-03000 | 2019-04-12 | RSWDM1903410 |  | 7500 | BUILDING PERMIT TO REMOVE EXISTING ROOFING TO DECK AND INSTALL NEW ASPHALT SHINGLE ROOFING, FELT, ICE GUARD, AND FLASHINGS ON AN EXISTING MULTI-FAMILY BUILDING. NO DRAWINGS OR SPECS PROVIDED. A FINAL STRUCTURAL INSPECTION WILL BE REQUIRED TO COMPLETE THI
010-129132-00 | 010-N012D-03000 | 2020-01-01 | EMEPM2000003 |  | 0 | BUILDING PERMIT/PLAN REVIEW: ALTM1911846 1) RUN A NEW 10/2 CIRCUIT FROM EACH INDIVIDUAL UNIT PANEL TO THE BASEMENT AND CONNECT TO NEW ELECTRIC HOT WATER TANK (TANK TO BE INSTALLED BY PLUMBER). 2) INSTALL NEW CEILING FIXTURE BOX IN EACH BEDROOM TO
010-129132-00 | 010-N012D-03000 | 2019-01-01 |  | REVI
010-129132-00 | 010-N012D-03000 | 2019-11-14 | MMEPM1923497 |  | 0 | REPLACE EXISTING FURNACE, AC AND COIL IN ALL 4 UNITS OF THE BUILDING. LICENSE NUMBER: H00543 ¦ SCOPE ITEM: AIR CONDITIONING (INCLUDING CONDENSERS, EVAPORATORS, COMPRESSORS) LICENSE NUMBER: H00543 ¦ SCOPE ITEM: FURNACES / AIR HANDLERS / RTUS
010-129132-00 | 010-N012D-03000 | 2019-11-08 | ACS1911881 |  | 0 | ADVANCED CONSTRUCTION START WITHIN THE INTERIOR ONLY IN AN EXISTING MULTI-FAMILY BUILDING. WORK INCLUDES REMOVAL OF NON-LOAD BEARING WALLS AND NON-FIRE RATED WALLS / CEILINGS ONLY. APPLICANT PROCEEDS AT OWN RISK. WORK PERMITTED TO PROCEED TO POINT OF 1S
010-129132-00 | 010-N012D-03000 | 2020-03-08 | PMEPM2005032 |  | 0 | BUILDING PERMIT/PLAN REVIEW: ALTM1911846 PLUMBING NOTES: 1) NEW SHOWER VALVE (SEE ATTACHED SPECS) MOEN 62360 WHEN USING PEX MOEN 62370 FOR SWEAT COPPER 2) NEW 40 GALLON ELEC. WATER HEATER BRADFORD WHITE RE340T6 (SEE ATTACHED SPECS) 3) EXISTING GAS
010-129133-00 | 010-N012D-02900 | 2019-10-01 | MMEPM1919909 |  | 0 | REPLACE EXISTING FURNACE, AC AND COIL IN ALL 4 UNITS OF THE BUILDING. LICENSE NUMBER: H00543 ¦ SCOPE ITEM: AIR CONDITIONING (INCLUDING CONDENSERS, EVAPORATORS, COMPRESSORS) LICENSE NUMBER: H00543 ¦ SCOPE ITEM: FURNACES / AIR HANDLERS / RTUS
010-129133-00 | 010-N012D-02900 | 2020-01-01 | EMEPM2000004 |  | 0 | BUILDING PERMIT/PLAN REVIEW: ALTM1911796 1) RUN A NEW 10/2 CIRCUIT FROM EACH INDIVIDUAL UNIT PANEL TO THE BASEMENT AND CONNECT TO NEW ELECTRIC HOT WATER TANK (TANK TO BE INSTALLED BY PLUMBER). 2) INSTALL NEW CEILING FIXTURE BOX IN EACH BEDROOM TO
010-129133-00 | 010-N012D-02900 | 2020-03-08 | PMEPM2005031 |  | 0 | BUILDING PERMIT/PLAN REVIEW: ALTM1911796 PLUMBING NOTES: 1) NEW SHOWER VALVE (SEE ATTACHED SPECS) MOEN 62360 WHEN USING PEX MOEN 62370 FOR SWEAT COPPER 2) NEW 40 GALLON ELEC. WATER HEATER BRADFORD WHITE RE340T6 (SEE ATTACHED SPECS) 3) EXISTING GAS
010-129133-00 | 010-N012D-02900 | 2019-01-01 |  | REVI
010-129133-00 | 010-N012D-02900 | 2019-04-12 | RSWDM1903383 |  | 7500 | BUILDING PERMIT TO REMOVE EXISTING ROOFING TO DECK AND INSTALL NEW ASPHALT SHINGLE ROOFING, FELT, ICE GUARD, AND FLASHINGS ON AN EXISTING MULTI-FAMILY BUILDING. NO DRAWINGS OR SPECS PROVIDED. A FINAL STRUCTURAL INSPECTION WILL BE REQUIRED TO COMPLETE TH
010-129134-00 | 010-N012D-02800 | 2020-03-08 | PMEPM2005030 |  | 0 | BUILDING PERMIT/PLAN REVIEW: ALTM1911795 PLUMBING NOTES: 1) NEW SHOWER VALVE (SEE ATTACHED SPECS) MOEN 62360 WHEN USING PEX MOEN 62370 FOR SWEAT COPPER 2) NEW 40 GALLON ELEC. WATER HEATER BRADFORD WHITE RE340T6 (SEE ATTACHED SPECS) 3) EXISTING GAS
010-129134-00 | 010-N012D-02800 | 2019-01-01 |  | REVI
010-129134-00 | 010-N012D-02800 | 2019-10-07 | MMEPM1920347 |  | 0 | REPLACE EXISTING AC, FURNACE AND COIL IN ALL 4 UNITS OF THE BUILDING. LICENSE NUMBER: H00543 ¦ SCOPE ITEM: AIR CONDITIONING (INCLUDING CONDENSERS, EVAPORATORS, COMPRESSORS) LICENSE NUMBER: H00543 ¦ SCOPE ITEM: FURNACES / AIR HANDLERS / RTUS
010-129134-00 | 010-N012D-02800 | 2020-01-01 | EMEPM2000005 |  | 0 | BUILDING PERMIT/PLAN REVIEW: ALTM1911795 1) RUN A NEW 10/2 CIRCUIT FROM EACH INDIVIDUAL UNIT PANEL TO THE BASEMENT AND CONNECT TO NEW ELECTRIC HOT WATER TANK (TANK TO BE INSTALLED BY PLUMBER). 2) INSTALL NEW CEILING FIXTURE BOX IN EACH BEDROOM TO
010-129134-00 | 010-N012D-02800 | 2019-04-12 | RSWDM1903379 |  | 7500 | BUILDING PERMIT TO REMOVE EXISTING ROOFING TO DECK AND INSTALL NEW ASPHALT SHINGLE ROOFING, FELT, ICE GUARD, AND FLASHINGS ON AN EXISTING MULTI-FAMILY BUILDING. NO DRAWINGS OR SPECS PROVIDED. A FINAL STRUCTURAL INSPECTION WILL BE REQUIRED TO COMPLETE TH
010-129135-00 | 010-N012D-02700 | 2019-11-08 | ACS1911880 |  | 0 | ADVANCED CONSTRUCTION START WITHIN THE INTERIOR ONLY IN AN EXISTING MULTI-FAMILY BUILDING. WORK INCLUDES REMOVAL OF NON-LOAD BEARING WALLS AND NON-FIRE RATED WALLS / CEILINGS ONLY. APPLICANT PROCEEDS AT OWN RISK. WORK PERMITTED TO PROCEED TO POINT OF 1S
010-129135-00 | 010-N012D-02700 | 2019-01-01 |  | REVI
010-129135-00 | 010-N012D-02700 | 2020-01-01 | EMEPM2000006 |  | 0 | BUILDING PERMIT/PLAN REVIEW: ALTM1911842 1) RUN A NEW 10/2 CIRCUIT FROM EACH INDIVIDUAL UNIT PANEL TO THE BASEMENT AND CONNECT TO NEW ELECTRIC HOT WATER TANK (TANK TO BE INSTALLED BY PLUMBER). 2) INSTALL NEW CEILING FIXTURE BOX IN EACH BEDROOM TO
010-129135-00 | 010-N012D-02700 | 2019-04-12 | RSWDM1903385 |  | 7500 | BUILDING PERMIT TO REMOVE EXISTING ROOFING TO DECK AND INSTALL NEW ASPHALT SHINGLE ROOFING, FELT, ICE GUARD, AND FLASHINGS ON AN EXISTING MULTI-FAMILY BUILDING. NO DRAWINGS OR SPECS PROVIDED. A FINAL STRUCTURAL INSPECTION WILL BE REQUIRED TO COMPLETE TH
010-129135-00 | 010-N012D-02700 | 2019-09-18 | MMEPM1918874 |  | 0 | REPLACE EXISTING FURNACE, AC AND COIL IN ALL 4 UNITS OF THE BUILDING. LICENSE NUMBER: H00543 ¦ SCOPE ITEM: AIR CONDITIONING (INCLUDING CONDENSERS, EVAPORATORS, COMPRESSORS) LICENSE NUMBER: H00543 ¦ SCOPE ITEM: FURNACES / AIR HANDLERS / RTUS
010-129135-00 | 010-N012D-02700 | 2020-03-08 | PMEPM2005029 |  | 0 | BUILDING PERMIT/PLAN REVIEW: ALTM1911842 PLUMBING NOTES: 1) NEW SHOWER VALVE (SEE ATTACHED SPECS) MOEN 62360 WHEN USING PEX MOEN 62370 FOR SWEAT COPPER 2) NEW 40 GALLON ELEC. WATER HEATER BRADFORD WHITE RE340T6 (SEE ATTACHED SPECS) 3) EXISTING GAS
010-129136-00 | 010-N012D-02600 | 2019-01-01 |  | REVI
010-129136-00 | 010-N012D-02600 | 2019-04-12 | RSWDM1903375 |  | 7500 | BUILDING PERMIT TO REMOVE EXISTING ROOFING TO DECK AND INSTALL NEW ASPHALT SHINGLE ROOFING, FELT, ICE GUARD, AND FLASHINGS ON AN EXISTING MULTI-FAMILY BUILDING. NO DRAWINGS OR SPECS PROVIDED. A FINAL STRUCTURAL INSPECTION WILL BE REQUIRED TO COMPLETE TH
010-129136-00 | 010-N012D-02600 | 2019-10-07 | MMEPM1920351 |  | 0 | REPLACE EXISTING FURNACE, AC AND COIL IN ALL 4 UNITS OF THE BUILDING. LICENSE NUMBER: H00543 ¦ SCOPE ITEM: AIR CONDITIONING (INCLUDING CONDENSERS, EVAPORATORS, COMPRESSORS) LICENSE NUMBER: H00543 ¦ SCOPE ITEM: FURNACES / AIR HANDLERS / RTUS
010-129136-00 | 010-N012D-02600 | 2020-03-08 | PMEPM2005028 |  | 0 | BUILDING PERMIT/PLAN REVIEW: ALTM1911790 PLUMBING NOTES: 1) NEW SHOWER VALVE (SEE ATTACHED SPECS) MOEN 62360 WHEN USING PEX MOEN 62370 FOR SWEAT COPPER 2) NEW 40 GALLON ELEC. WATER HEATER BRADFORD WHITE RE340T6 (SEE ATTACHED SPECS) 3) EXISTING GAS
010-129136-00 | 010-N012D-02600 | 2020-01-01 | EMEPM2000007 |  | 0 | BUILDING PERMIT/PLAN REVIEW: ALTM1911790 1) RUN A NEW 10/2 CIRCUIT FROM EACH INDIVIDUAL UNIT PANEL TO THE BASEMENT AND CONNECT TO NEW ELECTRIC HOT WATER TANK (TANK TO BE INSTALLED BY PLUMBER). 2) INSTALL NEW CEILING FIXTURE BOX IN EACH BEDROOM TO
010-129137-00 | 010-N012D-02500 | 2019-01-01 |  | REVI
010-129137-00 | 010-N012D-02500 | 2019-04-12 | RSWDM1903382 |  | 7500 | BUILDING PERMIT TO REMOVE EXISTING ROOFING TO DECK AND INSTALL NEW ASPHALT SHINGLE ROOFING, FELT, ICE GUARD, AND FLASHINGS ON AN EXISTING MULTI-FAMILY BUILDING. NO DRAWINGS OR SPECS PROVIDED. A FINAL STRUCTURAL INSPECTION WILL BE REQUIRED TO COMPLETE TH
010-129137-00 | 010-N012D-02500 | 2020-03-08 | PMEPM2005026 |  | 0 | BUILDING PERMIT/PLAN REVIEW: ALTM1911773 PLUMBING NOTES: 1) NEW SHOWER VALVE (SEE ATTACHED SPECS) MOEN 62360 WHEN USING PEX MOEN 62370 FOR SWEAT COPPER 2) NEW 40 GALLON ELEC. WATER HEATER BRADFORD WHITE RE340T6 (SEE ATTACHED SPECS) 3) EXISTING GAS
010-129137-00 | 010-N012D-02500 | 2020-01-01 | EMEPM2000008 |  | 0 | BUILDING PERMIT/PLAN REVIEW: ALTM1911773 1) RUN A NEW 10/2 CIRCUIT FROM EACH INDIVIDUAL UNIT PANEL TO THE BASEMENT AND CONNECT TO NEW ELECTRIC HOT WATER TANK (TANK TO BE INSTALLED BY PLUMBER). 2) INSTALL NEW CEILING FIXTURE BOX IN EACH BEDROOM TO
010-129137-00 | 010-N012D-02500 | 2019-10-07 | MMEPM1920352 |  | 0 | REPLACE EXISTING FURNACE, AC AND COIL IN ALL 4 UNITS OF THE BUILDING. LICENSE NUMBER: H00543 ¦ SCOPE ITEM: AIR CONDITIONING (INCLUDING CONDENSERS, EVAPORATORS, COMPRESSORS) LICENSE NUMBER: H00543 ¦ SCOPE ITEM: FURNACES / AIR HANDLERS / RTUS
010-129138-00 | 010-N012D-02400 | 2020-03-08 | PMEPM2005025 |  | 0 | BUILDING PERMIT/PLAN REVIEW: ALTM1911775 PLUMBING NOTES: 1) NEW SHOWER VALVE (SEE ATTACHED SPECS) MOEN 62360 WHEN USING PEX MOEN 62370 FOR SWEAT COPPER 2) NEW 40 GALLON ELEC. WATER HEATER BRADFORD WHITE RE340T6 (SEE ATTACHED SPECS) 3) EXISTING GAS
010-129138-00 | 010-N012D-02400 | 2020-01-01 | EMEPM2000009 |  | 0 | BUILDING PERMIT/PLAN REVIEW: ALTM1911775 1) RUN A NEW 10/2 CIRCUIT FROM EACH INDIVIDUAL UNIT PANEL TO THE BASEMENT AND CONNECT TO NEW ELECTRIC HOT WATER TANK (TANK TO BE INSTALLED BY PLUMBER). 2) INSTALL NEW CEILING FIXTURE BOX IN EACH BEDROOM TO
010-129138-00 | 010-N012D-02400 | 2019-10-07 | MMEPM1920356 |  | 0 | REPLACE EXISTING FURNACE, AC AND COIL IN ALL 4 UNITS OF THE BUILDING. LICENSE NUMBER: H00543 ¦ SCOPE ITEM: AIR CONDITIONING (INCLUDING CONDENSERS, EVAPORATORS, COMPRESSORS) LICENSE NUMBER: H00543 ¦ SCOPE ITEM: FURNACES / AIR HANDLERS / RTUS
010-129138-00 | 010-N012D-02400 | 2019-04-12 | RSWDM1903377 |  | 7500 | BUILDING PERMIT TO REMOVE EXISTING ROOFING TO DECK AND INSTALL NEW ASPHALT SHINGLE ROOFING, FELT, ICE GUARD, AND FLASHINGS ON AN EXISTING MULTI-FAMILY BUILDING. NO DRAWINGS OR SPECS PROVIDED. A FINAL STRUCTURAL INSPECTION WILL BE REQUIRED TO COMPLETE TH
010-129138-00 | 010-N012D-02400 | 2019-01-01 |  | REVI
010-129139-00 | 010-N012D-02300 | 2020-01-01 | EMEPM2000010 |  | 0 | BUILDING PERMIT/PLAN REVIEW: ALTM1911843 1) RUN A NEW 10/2 CIRCUIT FROM EACH INDIVIDUAL UNIT PANEL TO THE BASEMENT AND CONNECT TO NEW ELECTRIC HOT WATER TANK (TANK TO BE INSTALLED BY PLUMBER). 2) INSTALL NEW CEILING FIXTURE BOX IN EACH BEDROOM TO
010-129139-00 | 010-N012D-02300 | 2019-01-01 |  | REVI
010-129139-00 | 010-N012D-02300 | 2019-04-12 | RSWDM1903380 |  | 7500 | BUILDING PERMIT TO REMOVE EXISTING ROOFING TO DECK AND INSTALL NEW ASPHALT SHINGLE ROOFING, FELT, ICE GUARD, AND FLASHINGS ON AN EXISTING MULTI-FAMILY BUILDING. NO DRAWINGS OR SPECS PROVIDED. A FINAL STRUCTURAL INSPECTION WILL BE REQUIRED TO COMPLETE TH
010-129139-00 | 010-N012D-02300 | 2019-11-08 | ACS1911882 |  | 0 | ADVANCED CONSTRUCTION START WITHIN THE INTERIOR ONLY IN AN EXISTING MULTI-FAMILY BUILDING. WORK INCLUDES REMOVAL OF NON-LOAD BEARING WALLS AND NON-FIRE RATED WALLS / CEILINGS ONLY. APPLICANT PROCEEDS AT OWN RISK. WORK PERMITTED TO PROCEED TO POINT OF 1S
010-129139-00 | 010-N012D-02300 | 2019-10-29 | MMEPM1922152 |  | 0 | REPLACE EXISTING FURNACE, AC & COIL IN ALL 4 UNITS OF THE BUILDING. LICENSE NUMBER: H00543 ¦ SCOPE ITEM: AIR CONDITIONING (INCLUDING CONDENSERS, EVAPORATORS, COMPRESSORS) LICENSE NUMBER: H00543 ¦ SCOPE ITEM: FURNACES / AIR HANDLERS / RTUS
010-129139-00 | 010-N012D-02300 | 2020-03-08 | PMEPM2005024 |  | 0 | BUILDING PERMIT/PLAN REVIEW: ALTM1911843 PLUMBING NOTES: 1) NEW SHOWER VALVE (SEE ATTACHED SPECS) MOEN 62360 WHEN USING PEX MOEN 62370 FOR SWEAT COPPER 2) NEW 40 GALLON ELEC. WATER HEATER BRADFORD WHITE RE340T6 (SEE ATTACHED SPECS) 3) EXISTING GAS
010-129140-00 | 010-N012D-02000 | 2019-01-01 |  | REVI
010-129141-00 | 010-N012D-01900 | 2019-01-01 |  | REVI
010-129142-00 | 010-N012D-01800 | 2019-01-01 |  | REVI
010-129143-00 | 010-N012D-01700 | 2019-01-01 |  | REVI
010-129143-00 | 010-N012D-01700 | 2024-11-01 | EMEPM2443776 |  | 0 | BUILDING PERMIT/PLAN REVIEW: DMGM2420759 REWIRE APARTMENT / SMOKES AND NEW 100 AMP PANEL BOX
010-129144-00 | 010-N012D-01600 | 2019-01-01 |  | REVI
010-129146-00 | 010-N012D-01400 | 2020-03-08 | PMEPM2005009 |  | 0 | BUILDING PERMIT/PLAN REVIEW: ALTM1911794 PLUMBING NOTES: 1) NEW SHOWER VALVE (SEE ATTACHED SPECS) MOEN 62360 WHEN USING PEX MOEN 62370 FOR SWEAT COPPER 2) NEW 40 GALLON ELEC. WATER HEATER BRADFORD WHITE RE340T6 (SEE ATTACHED SPECS) 3) EXISTING GAS
010-129146-00 | 010-N012D-01400 | 2019-10-29 | MMEPM1922184 |  | 0 | REPLACE EXISTING FURNACE, AC & COIL IN ALL 4 UNITS OF THE BUILDING. LICENSE NUMBER: H00543 ¦ SCOPE ITEM: AIR CONDITIONING (INCLUDING CONDENSERS, EVAPORATORS, COMPRESSORS) LICENSE NUMBER: H00543 ¦ SCOPE ITEM: FURNACES / AIR HANDLERS / RTUS
010-129146-00 | 010-N012D-01400 | 2019-01-01 |  | REVI
010-129147-00 | 010-N012D-01300 | 2019-01-01 |  | REVI
010-129147-00 | 010-N012D-01300 | 2019-10-29 | MMEPM1922182 |  | 0 | REPLACE EXISTING FURNACE, AC & COIL IN ALL 4 UNITS OF THE BUILDING. LICENSE NUMBER: H00543 ¦ SCOPE ITEM: AIR CONDITIONING (INCLUDING CONDENSERS, EVAPORATORS, COMPRESSORS) LICENSE NUMBER: H00543 ¦ SCOPE ITEM: FURNACES / AIR HANDLERS / RTUS
010-129147-00 | 010-N012D-01300 | 2020-03-08 | PMEPM2005011 |  | 0 | BUILDING PERMIT/PLAN REVIEW: ALTM1911792 PLUMBING NOTES: 1) NEW SHOWER VALVE (SEE ATTACHED SPECS) MOEN 62360 WHEN USING PEX MOEN 62370 FOR SWEAT COPPER 2) NEW 40 GALLON ELEC. WATER HEATER BRADFORD WHITE RE340T6 (SEE ATTACHED SPECS) 3) EXISTING GAS
010-129148-00 | 010-N012D-01200 | 2019-09-24 | MMEPM1919284 |  | 0 | REPLACE EXISTING FURNACE, AC AND COIL IN ALL 4 UNITS OF THE BUILDING. LICENSE NUMBER: H00543 ¦ SCOPE ITEM: AIR CONDITIONING (INCLUDING CONDENSERS, EVAPORATORS, COMPRESSORS) LICENSE NUMBER: H00543 ¦ SCOPE ITEM: FURNACES / AIR HANDLERS / RTUS
010-129148-00 | 010-N012D-01200 | 2020-03-08 | PMEPM2005012 |  | 0 | BUILDING PERMIT/PLAN REVIEW: ALTM1911791 PLUMBING NOTES: 1) NEW SHOWER VALVE (SEE ATTACHED SPECS) MOEN 62360 WHEN USING PEX MOEN 62370 FOR SWEAT COPPER 2) NEW 40 GALLON ELEC. WATER HEATER BRADFORD WHITE RE340T6 (SEE ATTACHED SPECS) 3) EXISTING GAS
010-129148-00 | 010-N012D-01200 | 2019-01-01 |  | REVI
010-129149-00 | 010-N012D-01100 | 2020-03-08 | PMEPM2005013 |  | 0 | BUILDING PERMIT/PLAN REVIEW: ALTM1911847 PLUMBING NOTES: 1) NEW SHOWER VALVE (SEE ATTACHED SPECS) MOEN 62360 WHEN USING PEX MOEN 62370 FOR SWEAT COPPER 2) NEW 40 GALLON ELEC. WATER HEATER BRADFORD WHITE RE340T6 (SEE ATTACHED SPECS) 3) EXISTING GAS
010-129149-00 | 010-N012D-01100 | 2019-11-08 | ACS1911879 |  | 0 | ADVANCED CONSTRUCTION START WITHIN THE INTERIOR ONLY IN AN EXISTING MULTI-FAMILY BUILDING. WORK INCLUDES REMOVAL OF NON-LOAD BEARING WALLS AND NON-FIRE RATED WALLS / CEILINGS ONLY. APPLICANT PROCEEDS AT OWN RISK. WORK PERMITTED TO PROCEED TO POINT OF 1S
010-129149-00 | 010-N012D-01100 | 2019-09-24 | MMEPM1919280 |  | 0 | REPLACE EXISTING FURNACE, AC AND COIL IN ALL 4 UNITS OF THE BUILDING. LICENSE NUMBER: H00543 ¦ SCOPE ITEM: AIR CONDITIONING (INCLUDING CONDENSERS, EVAPORATORS, COMPRESSORS) LICENSE NUMBER: H00543 ¦ SCOPE ITEM: FURNACES / AIR HANDLERS / RTUS
010-129149-00 | 010-N012D-01100 | 2019-01-01 |  | REVI
010-129150-00 | 010-N012D-01000 | 2019-01-01 |  | REVI
010-129150-00 | 010-N012D-01000 | 2020-03-08 | PMEPM2005014 |  | 0 | BUILDING PERMIT/PLAN REVIEW: ALTM1911778 PLUMBING NOTES: 1) NEW SHOWER VALVE (SEE ATTACHED SPECS) MOEN 62360 WHEN USING PEX MOEN 62370 FOR SWEAT COPPER 2) NEW 40 GALLON ELEC. WATER HEATER BRADFORD WHITE RE340T6 (SEE ATTACHED SPECS) 3) EXISTING GAS
010-129150-00 | 010-N012D-01000 | 2019-10-29 | MMEPM1922177 |  | 0 | REPLACE FURNACE, AC & COIL IN ALL 4 UNITS OF THE BUILDING. LICENSE NUMBER: H00543 ¦ SCOPE ITEM: AIR CONDITIONING (INCLUDING CONDENSERS, EVAPORATORS, COMPRESSORS) LICENSE NUMBER: H00543 ¦ SCOPE ITEM: FURNACES / AIR HANDLERS / RTUS
010-129150-00 | 010-N012D-01000 | 2019-11-07 | ACS1911782 |  | 0 | ADVANCED CONSTRUCTION START WITHIN THE INTERIOR ONLY IN AN EXISTING MULTI-FAMILY BUILDING. WORK INCLUDES REMOVAL OF NON-LOAD BEARING WALLS AND NON-FIRE RATED WALLS / CEILINGS ONLY. APPLICANT PROCEEDS AT OWN RISK. WORK PERMITTED TO PROCEED TO POINT OF 1S
010-129150-00 | 010-N012D-01000 | 2022-12-02 |  |  |  | REMOD
010-129150-00 | 010-N012D-01000 | 2020-01-05 | EMEPM2000185 |  | 0 | BUILDING PERMIT/PLAN REVIEW: ALTM1911778 ELECTRIC NOTES: 1) RUN A NEW 10/2 CIRCUIT FROM EACH INDIVIDUAL UNIT PANEL TO THE BASEMENT AND CONNECT TO NEW ELECTRIC HOT WATER TANK (TANK TO BE INSTALLED BY PLUMBER). 2) INSTALL NEW CEILING FIXTURE BOX IN
010-129150-00 | 010-N012D-01000 | 2021-03-29 |  |  |  | OCC/RENOVATION
010-129150-00 | 010-N012D-01000 | 2022-04-14 |  |  |  | REMOD
010-129150-00 | 010-N012D-01000 | 2020-02-07 |  |  |  | REHAB/OCCY/HVAC REPL
010-129150-00 | 010-N012D-01000 | 2023-11-09 |  |  |  | REHAB/DEMO
010-129151-00 | 010-N012D-00900 | 2020-01-05 | EMEPM2000184 |  | 0 | BUILDING PERMIT/PLAN REVIEW: ALTM1911785 ELECTRIC NOTES: 1) RUN A NEW 10/2 CIRCUIT FROM EACH INDIVIDUAL UNIT PANEL TO THE BASEMENT AND CONNECT TO NEW ELECTRIC HOT WATER TANK (TANK TO BE INSTALLED BY PLUMBER). 2) INSTALL NEW CEILING FIXTURE BOX IN
010-129151-00 | 010-N012D-00900 | 2020-01-16 | PMEPM2001185 |  | 0 | BUILDING PERMIT/PLAN REVIEW: ALTM1911785 1) NEW SHOWER VALVE (SEE ATTACHED SPECS) MOEN 62360 WHEN USING PEX MOEN 62370 FOR SWEAT COPPER 2) NEW 40 GALLON ELEC. WATER HEATER BRADFORD WHITE RE340T6 (SEE ATTACHED SPECS) 3) EXISTING GAS WATER HEATER RE
010-129151-00 | 010-N012D-00900 | 2019-01-01 |  | REVI
010-129151-00 | 010-N012D-00900 | 2019-10-29 | MMEPM1922176 |  | 0 | Replace existing furnace, AC & coil in all 4 units of the building. License Number: H00543 ¦ Scope Item: air conditioning (including condensers, evaporators, compressors) License Number: H00543 ¦ Scope Item: furnaces / air handlers / RTUs
010-129151-00 | 010-N012D-00900 | 2019-11-07 | ACS1911787 |  | 0 | ADVANCED CONSTRUCTION START WITHIN THE INTERIOR ONLY IN AN EXISTING MULTI-FAMILY BUILDING. WORK INCLUDES REMOVAL OF NON-LOAD BEARING WALLS AND NON-FIRE RATED WALLS / CEILINGS ONLY. APPLICANT PROCEEDS AT OWN RISK. WORK PERMITTED TO PROCEED TO POINT OF 1S
010-129152-00 | 010-N012D-00800 | 2020-01-08 | PMEPM2000560 |  | 0 | BUILDING PERMIT/PLAN REVIEW: ALTM1911772 1) NEW SHOWER VALVE (SEE ATTACHED SPECS) MOEN 62360 WHEN USING PEX MOEN 62370 FOR SWEAT COPPER 2) NEW 40 GALLON ELEC. WATER HEATER BRADFORD WHITE RE340T6 (SEE ATTACHED SPECS) 3) EXISTING GAS WATER HEATER RE
010-129152-00 | 010-N012D-00800 | 2019-01-01 |  | REVI
010-129152-00 | 010-N012D-00800 | 2019-09-16 | MMEPM1918708 |  | 0 | Replace existing furnace, AC & coil in all 4 units of the building. License Number: H00543 ¦ Scope Item: furnaces / air handlers / RTUs License Number: H00543 ¦ Scope Item: air conditioning (including condensers, evaporators, compressors)
010-129152-00 | 010-N012D-00800 | 2019-09-16 | MMEPC1918641 |  | 0 | STATUS CHANGE: 9/17/2019 - pulled as commercial in error; see MMEPM1918708 Replace Furnace, AC, and coil for all 4 units License Number: H00543 ¦ Scope Item: furnaces / air handlers / RTUs
010-129152-00 | 010-N012D-00800 | 2019-11-07 | ACS1911777 |  | 0 | ADVANCED CONSTRUCTION START WITHIN THE INTERIOR ONLY IN AN EXISTING MULTI-FAMILY BUILDING. WORK INCLUDES REMOVAL OF NON-LOAD BEARING WALLS AND NON-FIRE RATED WALLS / CEILINGS ONLY. APPLICANT PROCEEDS AT OWN RISK. WORK PERMITTED TO PROCEED TO POINT OF 1S
010-129152-00 | 010-N012D-00800 | 2020-01-05 | EMEPM2000183 |  | 0 | BUILDING PERMIT/PLAN REVIEW: ALTM1911772 ELECTRIC NOTES: 1) RUN A NEW 10/2 CIRCUIT FROM EACH INDIVIDUAL UNIT PANEL TO THE BASEMENT AND CONNECT TO NEW ELECTRIC HOT WATER TANK (TANK TO BE INSTALLED BY PLUMBER). 2) INSTALL NEW CEILING FIXTURE BOX IN
010-129153-00 | 010-N012D-00700 | 2019-01-01 |  | REVI
010-129153-00 | 010-N012D-00700 | 2019-10-29 | MMEPM1922172 |  | 0 | REPLACE EXISTING FURNACE, AC & COIL IN ALL 4 UNITS OF THE BUILDING. LICENSE NUMBER: H00543 ¦ SCOPE ITEM: AIR CONDITIONING (INCLUDING CONDENSERS, EVAPORATORS, COMPRESSORS) LICENSE NUMBER: H00543 ¦ SCOPE ITEM: FURNACES / AIR HANDLERS / RTUS
010-129153-00 | 010-N012D-00700 | 2019-04-12 | RSWDM1903408 |  | 7500 | BUILDING PERMIT TO REMOVE EXISTING ROOFING TO DECK AND INSTALL NEW ASPHALT SHINGLE ROOFING, FELT, ICE GUARD, AND FLASHINGS ON AN EXISTING MULTI-FAMILY BUILDING. NO DRAWINGS OR SPECS PROVIDED. A FINAL STRUCTURAL INSPECTION WILL BE REQUIRED TO COMPLETE THI
010-129153-00 | 010-N012D-00700 | 2020-03-08 | PMEPM2005016 |  | 0 | BUILDING PERMIT/PLAN REVIEW: ALTM1911779 PLUMBING NOTES: 1) NEW SHOWER VALVE (SEE ATTACHED SPECS) MOEN 62360 WHEN USING PEX MOEN 62370 FOR SWEAT COPPER 2) NEW 40 GALLON ELEC. WATER HEATER BRADFORD WHITE RE340T6 (SEE ATTACHED SPECS) 3) EXISTING GAS
010-129154-00 | 010-N012D-00600 | 2020-03-08 | PMEPM2005018 |  | 0 | BUILDING PERMIT/PLAN REVIEW: ALTM1911784 PLUMBING NOTES: 1) NEW SHOWER VALVE (SEE ATTACHED SPECS) MOEN 62360 WHEN USING PEX MOEN 62370 FOR SWEAT COPPER 2) NEW 40 GALLON ELEC. WATER HEATER BRADFORD WHITE RE340T6 (SEE ATTACHED SPECS) 3) EXISTING GAS
010-129154-00 | 010-N012D-00600 | 2019-10-29 | MMEPM1922171 |  | 0 | REPLACE EXISTING FURNACE, AC & COIL IN ALL 4 UNITS OF THE BUILDING. LICENSE NUMBER: H00543 ¦ SCOPE ITEM: AIR CONDITIONING (INCLUDING CONDENSERS, EVAPORATORS, COMPRESSORS) LICENSE NUMBER: H00543 ¦ SCOPE ITEM: FURNACES / AIR HANDLERS / RTUS
010-129154-00 | 010-N012D-00600 | 2019-01-01 |  | REVI
010-129155-00 | 010-N012D-00500 | 2019-10-29 | MMEPM1922167 |  | 0 | REPLACE EXISTING FURNACE, AC & COIL IN ALL 4 UNITS OF THE BUILDING. LICENSE NUMBER: H00543 ¦ SCOPE ITEM: AIR CONDITIONING (INCLUDING CONDENSERS, EVAPORATORS, COMPRESSORS) LICENSE NUMBER: H00543 ¦ SCOPE ITEM: FURNACES / AIR HANDLERS / RTUS
010-129155-00 | 010-N012D-00500 | 2020-03-08 | PMEPM2005019 |  | 0 | BUILDING PERMIT/PLAN REVIEW: ALTM1911801 PLUMBING NOTES: 1) NEW SHOWER VALVE (SEE ATTACHED SPECS) MOEN 62360 WHEN USING PEX MOEN 62370 FOR SWEAT COPPER 2) NEW 40 GALLON ELEC. WATER HEATER BRADFORD WHITE RE340T6 (SEE ATTACHED SPECS) 3) EXISTING GAS
010-129155-00 | 010-N012D-00500 | 2019-01-01 |  | REVI
010-129155-00 | 010-N012D-00500 | 2019-04-12 | RSWDM1903407 |  | 7500 | BUILDING PERMIT TO REMOVE EXISTING ROOFING TO DECK AND INSTALL NEW ASPHALT SHINGLE ROOFING, FELT, ICE GUARD, AND FLASHINGS ON AN EXISTING MULTI-FAMILY BUILDING. NO DRAWINGS OR SPECS PROVIDED. A FINAL STRUCTURAL INSPECTION WILL BE REQUIRED TO COMPLETE TH
010-129156-00 | 010-N012D-00400 | 2019-10-29 | MMEPM1922162 |  | 0 | REPLACE EXISTING FURNACE, AC & COIL IN ALL 4 UNITS OF THE BUILDING. LICENSE NUMBER: H00543 ¦ SCOPE ITEM: AIR CONDITIONING (INCLUDING CONDENSERS, EVAPORATORS, COMPRESSORS) LICENSE NUMBER: H00543 ¦ SCOPE ITEM: FURNACES / AIR HANDLERS / RTUS
010-129156-00 | 010-N012D-00400 | 2020-03-08 | PMEPM2005020 |  | 0 | BUILDING PERMIT/PLAN REVIEW: ALTM1911799 PLUMBING NOTES: 1) NEW SHOWER VALVE (SEE ATTACHED SPECS) MOEN 62360 WHEN USING PEX MOEN 62370 FOR SWEAT COPPER 2) NEW 40 GALLON ELEC. WATER HEATER BRADFORD WHITE RE340T6 (SEE ATTACHED SPECS) 3) EXISTING GAS
010-129156-00 | 010-N012D-00400 | 2019-01-01 |  | REVI
010-129157-00 | 010-N012D-00300 | 2019-01-01 |  | REVI
010-129157-00 | 010-N012D-00300 | 2019-10-29 | MMEPM1922158 |  | 0 | REPLACE EXISTING FURNACE, AC & COIL IN ALL 4 UNITS OF THE BUILDING. LICENSE NUMBER: H00543 ¦ SCOPE ITEM: AIR CONDITIONING (INCLUDING CONDENSERS, EVAPORATORS, COMPRESSORS) LICENSE NUMBER: H00543 ¦ SCOPE ITEM: FURNACES / AIR HANDLERS / RTUS
010-129157-00 | 010-N012D-00300 | 2020-03-08 | PMEPM2005021 |  | 0 | BUILDING PERMIT/PLAN REVIEW: ALTM1911802 PLUMBING NOTES: 1) NEW SHOWER VALVE (SEE ATTACHED SPECS) MOEN 62360 WHEN USING PEX MOEN 62370 FOR SWEAT COPPER 2) NEW 40 GALLON ELEC. WATER HEATER BRADFORD WHITE RE340T6 (SEE ATTACHED SPECS) 3) EXISTING GAS
010-129158-00 | 010-N012D-00200 | 2020-01-02 | EMEPM2000088 |  | 0 | BUILDING PERMIT/PLAN REVIEW: ALTM1911804 1) RUN A NEW 10/2 CIRCUIT FROM EACH INDIVIDUAL UNIT PANEL TO THE BASEMENT AND CONNECT TO NEW ELECTRIC HOT WATER TANK (TANK TO BE INSTALLED BY PLUMBER). 2) INSTALL NEW CEILING FIXTURE BOX IN EACH BEDROOM TO
010-129158-00 | 010-N012D-00200 | 2019-10-29 | MMEPM1922154 |  | 0 | REPLACE EXISTING FURNACE, AC & COIL IN ALL 4 UNITS OF THE BUILDING. LICENSE NUMBER: H00543 ¦ SCOPE ITEM: AIR CONDITIONING (INCLUDING CONDENSERS, EVAPORATORS, COMPRESSORS) LICENSE NUMBER: H00543 ¦ SCOPE ITEM: FURNACES / AIR HANDLERS / RTUS
010-129158-00 | 010-N012D-00200 | 2020-03-08 | PMEPM2005022 |  | 0 | BUILDING PERMIT/PLAN REVIEW: ALTM1911804 PLUMBING NOTES: 1) NEW SHOWER VALVE (SEE ATTACHED SPECS) MOEN 62360 WHEN USING PEX MOEN 62370 FOR SWEAT COPPER 2) NEW 40 GALLON ELEC. WATER HEATER BRADFORD WHITE RE340T6 (SEE ATTACHED SPECS) 3) EXISTING GAS
010-129166-00 | 010-M143-01100 | 2024-04-03 | RSWDR2413925 |  | 28885 | REMOVE EXISTING SHINGLE ROOF TO DECK AND REPLACE WITH NEW FELT UNDERLAYMENT, ICE BARRIER MEMBRANE AT EAVE, NECESSARY FLASHINGS, AND NEW ASPHALT SHINGLES. WORK TO COMPLY WITH RCO CHAPTER 9 & MANUFACTURE INSTALLATION INSTRUCTIONS.
010-129166-00 | 010-M143-01100 | 2024-04-10 | MMEPR2414877 |  | 0 | INSTALL HANGING UNIT HEATER IN GARAGE LICENSE NUMBER: H00020 ¦ SCOPE ITEM: UNIT HEATERS
010-129166-00 | 010-M143-01100 | 2024-05-23 | RSWDR2421096 |  | 13715 | REMOVE EXISTING 7 WINDOW(S), 2 DOOR(S) AND REPLACE WITH NEW. WORK TO COMPLY WITH RCO 612, RCO 308, AND RCO 113.6.1 WITH A U VALUE OF 0.35 OR BETTER.
010-129169-00 | 010-N240D-16600 | 2020-01-24 | MMLSR2001745 |  | 0 | MLS SCOPE: REPLACEMENT OF A SINGLE FURNACE, A/C AND/OR HEAT PUMP LICENSE NUMBER: H00855 ¦ SCOPE ITEM: AIR CONDITIONING (INCLUDING CONDENSERS, EVAPORATORS, COMPRESSORS) LICENSE NUMBER: H00855 ¦ SCOPE ITEM: FURNACES / AIR HANDLERS / RTUS
010-129176-00 | 010-N240D-17300 | 2022-03-14 | RSWDR2210773 |  | 11027 | REMOVE EXISTING 11 WINDOW(S), 1 DOOR(S) AND REPLACE WITH NEW. WORK TO COMPLY WITH RCO 612, RCO 308, AND RCO 113.6.1 WITH A U VALUE OF 0.35 OR BETTER.WINDOWS INFO: REPLACING ALL WINDOWS AND SLIDING BACK DOOR DOORS INFO: SLIDING BACK DOOR
010-129178-00 | 010-N240D-13700 | 2020-07-17 | MMLSR2014334 |  | 0 | MLS SCOPE: REPLACEMENT OF A SINGLE FURNACE, A/C AND/OR HEAT PUMP LICENSE NUMBER: H00124 ¦ SCOPE ITEM: AIR CONDITIONING (INCLUDING CONDENSERS, EVAPORATORS, COMPRESSORS)
010-129178-00 | 010-N240D-13700 | 2020-07-16 | MMLSR2014238 |  | 0 | MLS SCOPE: REPLACEMENT OF A SINGLE FURNACE, A/C AND/OR HEAT PUMP LICENSE NUMBER: H00124 ¦ SCOPE ITEM: AIR CONDITIONING (INCLUDING CONDENSERS, EVAPORATORS, COMPRESSORS)
010-129180-00 | 010-N240D-13900 | 2023-04-19 | MMLSR2316176 |  | 0 | MLS Scope: Replacement of a Single A/C Unit or Heat Pump License Number: H00150 ¦ Scope Item: furnaces / air handlers / RTUs
010-129180-00 | 010-N240D-13900 | 2020-12-23 | RSWDR2006614 |  | 6350 | Remove existing exterior wall covering system and replace with new exterior siding over an approved water-resistive barrier. Work to comply with RCO 703.Siding Info: Walls only (not overhangs)
010-129183-00 | 010-N240D-14200 | 2024-11-21 | MMLSR2446253 |  | 0 | MLS SCOPE: REPLACEMENT OF A SINGLE FURNACE, A/C AND/OR HEAT PUMP LICENSE NUMBER: H00425 ¦ SCOPE ITEM: AIR CONDITIONING (INCLUDING CONDENSERS, EVAPORATORS, COMPRESSORS)
010-129188-00 | 010-N240D-06000 | 2019-05-22 | EMEPR1909735 |  | 0 | BUILDING PERMIT/PLAN REVIEW: ADDR1900627 INSTALL 5 TR / DUPLEX RECEPTS IN PATIO ROOM RUN CONDUCT TO SURFACE MOUNT SWITCH FOR CEILING FAN INSTALL OUTDOOR BELL BOX RUN PIPE TO BASEMENT FOR FEED TO PANEL
010-129188-00 | 010-N240D-06000 | 2019-01-25 | ADDR1900627 |  | 36000 | ALTER 2 STY SFD BY BUILDING A 18X14 UNCONDITION REAR PORCH ON LNEW FOUNDATION
010-129189-00 | 010-N240D-06100 | 2023-02-10 | DMGR2307110 |  | 30808 | PLAN APPROVAL: FINAL REVIEWED FOR COMPLIANCE UNDER: 2019 RESIDENTIAL CODE OF OHIO USE/OCCUPANCY GROUP: 1, 2, 3 FAMILY DWELLING CONSTRUCTION TYPE: V-B DESCRIPTION OF WORK: ALTER A 1 FAMILY DWELLING BY BUILDING A 10’X 20’ ALUMINUM FRAMED COVERED
010-129191-00 | 010-N240D-06300 | 2020-02-05 | RSWDR2000467 |  | 7889 | REMOVE EXISTING SHINGLE ROOF TO DECK AND REPLACE WITH NEW FELT UNDERLAYMENT, ICE BARRIER MEMBRANE AT EAVE, NECESSARY FLASHINGS, AND NEW ASPHALT SHINGLES. WORK TO COMPLY WITH RCO CHAPTER 9 & MANUFACTURE INSTALLATION INSTRUCTIONS.ROOF INFO: SHINGLE TEAR OF
010-129192-00 | 010-N240D-06400 | 2020-06-17 | SWPLR2005344 |  | 1100 | PLAN APPROVAL: FINAL REVIEWED FOR COMPLIANCE UNDER: 2019 RESIDENTIAL CODE OF OHIO USE/OCCUPANCY GROUP: 1, 2, 3 FAMILY DWELLING CONSTRUCTION TYPE: V-B DESCRIPTION OF WORK: ALTER A 2 STORY FRAMED, 1 FAMILY DWELLING BY BUILDING A 24’ DIAMETER ABOVE
010-129192-00 | 010-N240D-06400 | 2020-07-21 | EMEPR2014627 |  | 0 | BUILDING PERMIT/PLAN REVIEW: SWPLR2005344 INSTALLING AND WATER PROTECTANT PLUG FOR SWIMMING POOL. RUNNING A 20 INCH TRENCH FROM OWN FEED AT THE CIRCUT BREAKER BOX TO OUTSIDE. TRENCH WILL BE APPROX. 12-16 FT. PLACING OUTLET 6F FROM POOL. TRENCH WIL
010-129193-00 | 010-N240D-06500 | 2021-04-05 | RSWDR2112116 |  | 12000 | Remove existing shingle roof to deck and replace with new felt underlayment, ice barrier membrane at eave, necessary flashings, and new asphalt shingles. Work to comply with RCO chapter 9 & Manufacture installation instructions.
010-129195-00 | 010-N240D-03100 | 2019-02-11 | MMLSR1902684 |  | 0 | MLS Scope: Replacement of a Single Furnace License Number: H00169 ¦ Scope Item: furnaces / air handlers / RTUs
010-129197-00 | 010-N240D-02700 | 2019-05-09 | RSWDR1902089 |  | 5826 | Remove existing shingle roof to deck and replace with new felt underlayment, ice barrier membrane at eave, necessary flashings, and new asphalt shingles. Work to comply with RCO chapter 9 & Manufacture installation instructions.Roof Info: Re-roof
010-129197-00 | 010-N240D-02700 | 2021-06-14 | MMLSR2122286 |  | 0 | MLS Scope: Replacement of a Single Furnace, A/C and/or Heat Pump License Number: H00359 ¦ Scope Item: furnaces / air handlers / RTUs
010-129197-00 | 010-N240D-02700 | 2023-09-26 | PMLSR2340935 |  | 0 | MLS Scope: Water Heater Replacement
010-129198-00 | 010-N240D-02800 | 2021-05-21 | RSWDR2118767 |  | 8958 | Remove existing shingle roof to deck and replace with new felt underlayment, ice barrier membrane at eave, necessary flashings, and new asphalt shingles. Work to comply with RCO chapter 9 & Manufacture installation instructions.
010-129201-00 | 010-N240D-06700 | 2022-12-29 | MMLSR2251148 |  | 0 | MLS Scope: Replacement of a Single Furnace, A/C and/or Heat Pump License Number: H00286 ¦ Scope Item: air conditioning (including condensers, evaporators, compressors)
010-129201-00 | 010-N240D-06700 | 2022-03-10 | PMLSR2210290 |  | 0 | MLS SCOPE: WATER HEATER REPLACEMENT
010-129204-00 | 010-N240D-07000 | 2021-04-19 | RSWDR2113981 |  | 450 | Remove existing 0 window(s), 1 door(s) and replace with new. Work to comply with RCO 612, RCO 308, and RCO 113.6.1 with a U Value of 0.35 or Better.
010-129204-00 | 010-N240D-07000 | 2021-07-01 | MMLSR2125228 |  | 0 | MLS Scope: Replacement of a Single A/C Unit or Heat Pump License Number: H00425 ¦ Scope Item: air conditioning (including condensers, evaporators, compressors)
010-129205-00 | 010-N240D-07100 | 2021-08-11 | PMEPR2131482 |  | 0 | Replace the tile floor drain and replace 10 feet of the galvanized 2 in laundry drain. All new DWV pipe and fittings will comply with one of the referenced standards listed in OPC table 702.1, table 702.2, and 702.4 as applicable. Final plumbing inspe
010-129205-00 | 010-N240D-07100 | 2021-08-26 | MMLSR2133957 |  | 0 | MLS Scope: Replacement of a Single Furnace License Number: H00855 ¦ Scope Item: furnaces / air handlers / RTUs
010-129205-00 | 010-N240D-07100 | 2020-09-01 | MMEPR2018073 |  | 0 | INSTALLATION OF TWO BATHROOM VENTILATION FANS. UPSTAIRS BATHROOM FAN WILL BE DUCTED THROUGH A ROOF VENT, DOWNSTAIRS FAN WILL BE DUCTED THROUGH A WAKK VENT. LICENSE NUMBER: HO9999
010-129206-00 | 010-N240D-07200 | 2019-12-08 | RSWDR1906256 |  | 150 | REMOVE EXISTING 0 WINDOW(S), 1 DOOR(S) AND REPLACE WITH NEW. WORK TO COMPLY WITH RCO 612, RCO 308, AND RCO 113.6.1 WITH A U VALUE OF 0.35 OR BETTER.
010-129209-00 | 010-N240D-07500 | 2021-02-15 | MMLSR2105363 |  | 0 | MLS Scope: Replacement of a Single Furnace, A/C and/or Heat Pump License Number: H00287 ¦ Scope Item: furnaces / air handlers / RTUs
010-129209-00 | 010-N240D-07500 | 2024-06-06 | PMLSR2423159 |  | 0 | MLS SCOPE: WATER HEATER REPLACEMENT
010-129215-00 | 010-N240H-18900 | 2020-01-27 | MMLSR2001835 |  | 0 | MLS SCOPE: REPLACEMENT OF A SINGLE FURNACE, A/C AND/OR HEAT PUMP LICENSE NUMBER: H00150 ¦ SCOPE ITEM: FURNACES / AIR HANDLERS / RTUS
010-129216-00 | 010-N240H-19000 | 2023-06-26 | EMEPR2326380 |  | 0 | Replace 100 AMP panel, AFCI breakers, meter base, service entry wire, complete grounding system, whole home surge protector
010-129216-00 | 010-N240H-19000 | 2024-07-01 | MMLSR2427082 |  | 0 | MLS SCOPE: REPLACEMENT OF A SINGLE FURNACE, A/C AND/OR HEAT PUMP LICENSE NUMBER: H00150 ¦ SCOPE ITEM: FURNACES / AIR HANDLERS / RTUS
010-129217-00 | 010-N240H-19100 | 2024-06-06 | EMLSR2423369 |  | 0 | BUILDING PERMIT/PLAN REVIEW: PLEX2421984 MLS SCOPE: ELECTRIC FOR SOLAR PHOTOVOLTAIC (PV) SYSTEM
010-129217-00 | 010-N240H-19100 | 2022-07-21 | ALTR2229506 |  | 2300 | SFD 1 STY ALTR CONVERTTING 8 EXISTING BEAMS INTO INTELLIBRACES SUPPORTS AND INSTALL 3 NEW INTELLBRACE SUPPORTS
010-129217-00 | 010-N240H-19100 | 2019-09-04 | EMEPR1917767 |  | 0 | UPGRADING ELECTRICAL SERVICE TO 150 AMPS
010-129218-00 | 010-N240H-19200 | 2024-10-17 | PMLSR2441763 |  | 0 | MLS Scope: Gas Water Heater Replacement
010-129220-00 | 010-N240H-19400 | 2021-04-14 | RSWDR2113253 |  | 13953 | Remove existing shingle roof to deck and replace with new felt underlayment, ice barrier membrane at eave, necessary flashings, and new asphalt shingles. Work to comply with RCO chapter 9 & Manufacture installation instructions.Roof Info: Shingle tear-of
010-129221-00 | 010-N240D-07900 | 2021-08-03 | RSWDR2130263 |  | 3816 | Remove existing 3 window(s), 0 door(s) and replace with new. Work to comply with RCO 612, RCO 308, and RCO 113.6.1 with a U Value of 0.35 or Better.
010-129221-00 | 010-N240D-07900 | 2021-07-12 | ALTR2126680 |  | 2740 | Plan Approval: Final Reviewed For Compliance Under: 2019 Residential Code Of Ohio Use/Occupancy Group: 1, 2, 3 Family Dwelling Construction Type: V-B Description Of Work: Alter a 1 Story Framed, 1 Family Dwelling by installing 0 Carbon Fiber Str
010-129221-00 | 010-N240D-07900 | 2019-07-03 | RSWDR1903265 |  | 8000 | Remove existing shingle roof to deck and replace with new felt underlayment, ice barrier membrane at eave, necessary flashings, and new asphalt shingles. Work to comply with RCO chapter 9 & Manufacture installation instructions.
010-129221-00 | 010-N240D-07900 | 2024-06-17 | MMLSR2424685 |  | 0 | MLS Scope: Replacement of a Single Furnace, A/C and/or Heat Pump License Number: H00470 ¦ Scope Item: furnaces / air handlers / RTUs
010-129222-00 | 010-N240D-08000 | 2024-06-20 | MMLSR2425500 |  | 0 | MLS SCOPE: REPLACEMENT OF A SINGLE A/C UNIT OR HEAT PUMP LICENSE NUMBER: H00381 ¦ SCOPE ITEM: AIR CONDITIONING (INCLUDING CONDENSERS, EVAPORATORS, COMPRESSORS)
010-129222-00 | 010-N240D-08000 | 2022-09-02 | RSWDR2235724 |  | 9192 | REMOVE EXISTING SHINGLE ROOF TO DECK AND REPLACE WITH NEW FELT UNDERLAYMENT, ICE BARRIER MEMBRANE AT EAVE, NECESSARY FLASHINGS, AND NEW ASPHALT SHINGLES. WORK TO COMPLY WITH RCO CHAPTER 9 & MANUFACTURE INSTALLATION INSTRUCTIONS.ROOF INFO: SHINGLE TEAR OF
010-129225-00 | 010-N240D-08300 | 2021-06-23 | PMLSR2123657 |  | 0 | MLS Scope: Water Heater Replacement
010-129225-00 | 010-N240D-08300 | 2022-06-29 | EMEPR2226426 |  | 0 | REPLACE PANEL, METER CAN, & WEATHERHEAD
010-129230-00 | 010-N240D-08800 | 2023-07-10 | DECKR2328514 |  | 4200 | PLAN APPROVAL: FINAL REVIEWED FOR COMPLIANCE UNDER: 2019 RESIDENTIAL CODE OF OHIO USE/OCCUPANCY GROUP: 1, 2, 3 FAMILY DWELLING CONSTRUCTION TYPE: V-B DESCRIPTION OF WORK: ALTER A 1 STORY FRAMED, 1 FAMILY DWELLING BY BUILDING A 32’ LONG TEMPORARY
010-129231-00 | 010-N240D-08900 | 2021-01-25 | PMLSR2102619 |  | 0 | MLS Scope: Water Heater Replacement
010-129232-00 | 010-N240D-09000 | 2023-04-12 | RSWDR2315228 |  | 12500 | REMOVE EXISTING SHINGLE ROOF TO DECK AND REPLACE WITH NEW FELT UNDERLAYMENT, ICE BARRIER MEMBRANE AT EAVE, NECESSARY FLASHINGS, AND NEW ASPHALT SHINGLES. WORK TO COMPLY WITH RCO CHAPTER 9 & MANUFACTURE INSTALLATION INSTRUCTIONS.
010-129233-00 | 010-N240D-09100 | 2021-09-20 | RSWDR2137178 |  | 15288 | REMOVE EXISTING 14 WINDOW(S), 0 DOOR(S) AND REPLACE WITH NEW. WORK TO COMPLY WITH RCO 612, RCO 308, AND RCO 113.6.1 WITH A U VALUE OF 0.35 OR BETTER.WINDOWS INFO: IMPERIAL LS 1 3 PART SLIDER CONFIGURATION: 1/4 - 1/2 - 1/4 GRIDS: NONE GLASS: EXTREME 2 PA
010-129242-00 | 010-N240D-10000 | 2023-08-23 | MMLSR2335791 |  | 0 | MLS Scope: Replacement of a Single A/C Unit or Heat Pump License Number: H00425 ¦ Scope Item: air conditioning (including condensers, evaporators, compressors)
010-129243-00 | 010-N240D-10100 | 2022-08-26 | MMLSR2234681 |  | 0 | MLS SCOPE: REPLACEMENT OF A SINGLE FURNACE, A/C AND/OR HEAT PUMP LICENSE NUMBER: H00425 ¦ SCOPE ITEM: AIR CONDITIONING (INCLUDING CONDENSERS, EVAPORATORS, COMPRESSORS)
010-129244-00 | 010-N240D-10200 | 2021-04-09 | RSWDR2112655 |  | 11996 | Remove existing shingle roof to deck and replace with new felt underlayment, ice barrier membrane at eave, necessary flashings, and new asphalt shingles. Work to comply with RCO chapter 9 & Manufacture installation instructions.Roof Info: Shingle tear-of
010-129245-00 | 010-N240D-10300 | 2020-01-15 | RSWDR2000201 |  | 11135 | REMOVE EXISTING EXTERIOR WALL COVERING SYSTEM AND REPLACE WITH NEW EXTERIOR SIDING OVER AN APPROVED WATER-RESISTIVE BARRIER. WORK TO COMPLY WITH RCO 703.
010-129245-00 | 010-N240D-10300 | 2019-12-19 | RSWDR1906425 |  | 11135 | REMOVE EXISTING EXTERIOR WALL COVERING SYSTEM AND REPLACE WITH NEW EXTERIOR SIDING OVER AN APPROVED WATER-RESISTIVE BARRIER. WORK TO COMPLY WITH RCO 703.
010-129246-00 | 010-N240D-10400 | 2019-06-19 | MMLSR1911738 |  | 0 | MLS SCOPE: REPLACEMENT OF A SINGLE FURNACE, A/C AND/OR HEAT PUMP LICENSE NUMBER: H00286 ¦ SCOPE ITEM: AIR CONDITIONING (INCLUDING CONDENSERS, EVAPORATORS, COMPRESSORS)
010-129246-00 | 010-N240D-10400 | 2019-04-11 | MMLSR1906736 |  | 0 | MLS SCOPE: REPLACEMENT OF A SINGLE FURNACE LICENSE NUMBER: H00286 ¦ SCOPE ITEM: FURNACES / AIR HANDLERS / RTUS
010-129246-00 | 010-N240D-10400 | 2019-04-08 | EMEPR1906455 |  | 0 | 100 AMP - SERVICE CHANGE AND GROUNDING
010-129253-00 | 010-N240D-11100 | 2024-09-20 | RSWDR2438242 |  | 16593 | REMOVE EXISTING SHINGLE ROOF TO DECK AND REPLACE WITH NEW FELT UNDERLAYMENT, ICE BARRIER MEMBRANE AT EAVE, NECESSARY FLASHINGS, AND NEW ASPHALT SHINGLES. WORK TO COMPLY WITH RCO CHAPTER 9 & MANUFACTURE INSTALLATION INSTRUCTIONS.
010-129255-00 | 010-N240D-11300 | 2019-08-01 | RSWDR1903862 |  | 10800 | Remove existing shingle roof to deck and replace with new felt underlayment, ice barrier membrane at eave, necessary flashings, and new asphalt shingles. Work to comply with RCO chapter 9 & Manufacture installation instructions.
010-129258-00 | 010-N240D-11600 | 2020-10-02 | RSWDR2005009 |  | 10000 | REMOVE EXISTING SHINGLE ROOF TO DECK AND REPLACE WITH NEW FELT UNDERLAYMENT, ICE BARRIER MEMBRANE AT EAVE, NECESSARY FLASHINGS, AND NEW ASPHALT SHINGLES. WORK TO COMPLY WITH RCO CHAPTER 9 & MANUFACTURE INSTALLATION INSTRUCTIONS.
010-129258-00 | 010-N240D-11600 | 2022-03-09 | EMEPR2210267 |  | 0 | INSTALL NEW SERVICE 150 AMP
010-129261-00 | 010-N240D-11900 | 2021-02-22 | MMLSR2106188 |  | 0 | MLS Scope: Replacement of a Single Furnace License Number: H00403 ¦ Scope Item: furnaces / air handlers / RTUs
010-129262-00 | 010-N240D-12000 | 2023-03-15 | MMLSR2311471 |  | 0 | MLS Scope: Replacement of a Single Furnace, A/C and/or Heat Pump License Number: H00425 ¦ Scope Item: air conditioning (including condensers, evaporators, compressors)
010-129263-00 | 010-N240D-12100 | 2019-01-03 | ALTR1900044 |  | 7500 | ALT 2 STY SFD BY INSTALLING (7) CARBON FIBER WALL SUPPORTS ALT SINGLE FAMILY DWG BY INSTALLING INTERIOR PERIMETER DRAIN SUMP WELL AND PUMP. SEPARATE ELECTRIC REQUIRED FOR PUMP ELECTRIC IF NEEDED. MLS
010-129263-00 | 010-N240D-12100 | 2019-01-09 | EMLSR1900467 |  | 0 | BUILDING PERMIT/PLAN REVIEW: ALTR1900044 MLS SCOPE: OUTLET ADDITIONS/REPLACEMENTS TO AN EXISTING SYSTEM (MAXIMUM OF 5 SAME UNIT)
010-129265-00 | 010-N240D-12300 | 2019-09-06 | ALTR1909346 |  | 200 | PLAN APPROVAL: FINAL REVIEWED FOR COMPLIANCE UNDER: 2019 RESIDENTIAL CODE OF OHIO USE/OCCUPANCY GROUP: 1, 2, 3 FAMILY DWELLING CONSTRUCTION TYPE: V-B DESCRIPTION OF WORK: ALTER 1 STORY FRAMED, 1 FAMILY DWELLING TO INSTALL NEW EXTERIOR DOOR FROM
010-129266-00 | 010-N240D-12400 | 2019-09-26 | PMLSR1919552 |  | 0 | MLS SCOPE: WATER HEATER REPLACEMENT
010-129268-00 | 010-N240D-12600 | 2021-08-31 | MMLSR2134611 |  | 0 | MLS Scope: Replacement of a Single Furnace License Number: H00402 ¦ Scope Item: furnaces / air handlers / RTUs
010-129271-00 | 010-N240D-12900 | 2023-09-13 | RSWDR2339065 |  | 9500 | Remove existing exterior wall covering system and replace with new exterior siding over an approved water-resistive barrier. Work to comply with RCO 703. Remove existing shingle roof to deck and replace with new felt underlayment, ice barrier membrane
010-129273-00 | 010-N240D-17800 | 2022-06-11 | MMLSR2223678 |  | 0 | MLS SCOPE: REPLACEMENT OF A SINGLE FURNACE, A/C AND/OR HEAT PUMP LICENSE NUMBER: H00169 ¦ SCOPE ITEM: AIR CONDITIONING (INCLUDING CONDENSERS, EVAPORATORS, COMPRESSORS)
010-129276-00 | 010-N240D-18100 | 2019-06-26 | EMEPR1912303 |  | 0 | INSTALL NEW 200 AMP METER BASE SERVICE PANEL
010-129276-00 | 010-N240D-18100 | 2020-09-04 | RSWDR2004409 |  | 9800 | REMOVE EXISTING SHINGLE ROOF TO DECK AND REPLACE WITH NEW FELT UNDERLAYMENT, ICE BARRIER MEMBRANE AT EAVE, NECESSARY FLASHINGS, AND NEW ASPHALT SHINGLES. WORK TO COMPLY WITH RCO CHAPTER 9 & MANUFACTURE INSTALLATION INSTRUCTIONS.
010-129276-00 | 010-N240D-18100 | 2019-12-04 | MMEPR1925067 |  | 0 | MOVE GAS METER FROM INSIDE OF HOUSE TO OUTSIDE OF HOUSE LICENSE NUMBER: P00604 ¦ SCOPE ITEM: FUEL GAS OR LP GAS
010-129276-00 | 010-N240D-18100 | 2024-04-29 | RSWDR2417333 |  | 9409 | REMOVE EXISTING 10 WINDOW(S), 0 DOOR(S) AND REPLACE WITH NEW. WORK TO COMPLY WITH RCO 612, RCO 308, AND RCO 113.6.1 WITH A U VALUE OF 0.35 OR BETTER.
010-129279-00 | 010-N240D-18400 | 2019-08-15 | RSWDR1904126 |  | 4500 | REMOVE EXISTING SHINGLE ROOF TO DECK AND REPLACE WITH NEW FELT UNDERLAYMENT, ICE BARRIER MEMBRANE AT EAVE, NECESSARY FLASHINGS, AND NEW ASPHALT SHINGLES. WORK TO COMPLY WITH RCO CHAPTER 9 & MANUFACTURE INSTALLATION INSTRUCTIONS.
010-129281-00 | 010-N240D-18600 | 2020-06-19 | RSWDR2002612 |  | 7950 | REMOVE EXISTING SHINGLE ROOF TO DECK AND REPLACE WITH NEW FELT UNDERLAYMENT, ICE BARRIER MEMBRANE AT EAVE, NECESSARY FLASHINGS, AND NEW ASPHALT SHINGLES. WORK TO COMPLY WITH RCO CHAPTER 9 & MANUFACTURE INSTALLATION INSTRUCTIONS.
010-129281-00 | 010-N240D-18600 | 2021-03-11 |  |  |  | REHAB
010-129281-00 | 010-N240D-18600 | 2023-08-14 |  |  |  | RECHECK 2024 FOR COMPL INTERIOR/EXTERIOR REHAB AND OCC
010-129281-00 | 010-N240D-18600 | 2023-12-20 |  |  |  | FOR COMPL INTERIOR/EXTERIOR REHAB
010-129287-00 | 010-N240D-19200 | 2022-03-08 | RSWDR2210061 |  | 2948 | REMOVE EXISTING 4 WINDOW(S), 0 DOOR(S) AND REPLACE WITH NEW. WORK TO COMPLY WITH RCO 612, RCO 308, AND RCO 113.6.1 WITH A U VALUE OF 0.35 OR BETTER.
010-129288-00 | 010-N240D-19300 | 2019-10-02 | FSUPR1910363 |  | 0 | 1429 NORMA RD. 24 SPRINKLERS. REFERENCE BLDG. PERMIT #ALTR1911133. INSTALL NFPA 13D SPRINKLER SYSTEM IN EXISTING 1 FAMILY DWELLING. CREATIVE HOUSING. SPRINKLER SYSTEM: NON REQUIRED NFPA 13D, SUPPLIED BY ON-SITE 300 GALLON STORAGE TANK W/40GPM@39PS
010-129288-00 | 010-N240D-19300 | 2019-10-23 | ALTR1911133 |  | 7000 | PLAN APPROVAL: FINAL REVIEWED FOR COMPLIANCE UNDER: 2019 RESIDENTIAL CODE OF OHIO USE/OCCUPANCY GROUP: 1, 2, 3 FAMILY DWELLING CONSTRUCTION TYPE: V-B DESCRIPTION OF WORK: ALTER A 1 STORY FRAMED, 1 FAMILY DWELLING BY REMOVE AND REPLACE WALL FRAMIN
010-129288-00 | 010-N240D-19300 | 2019-12-11 | EMEPR1925644 |  | 0 | BUILDING PERMIT/PLAN REVIEW: ALTR1911133 WIRE SPRINKLER PUMP
010-129288-00 | 010-N240D-19300 | 2019-10-02 | FSUPR1910363 |  | 0 | 1429 NORMA RD. 24 SPRINKLERS. REFERENCE BLDG. PERMIT #ALTR1911133. INSTALL NFPA 13D SPRINKLER SYSTEM IN EXISTING 1 FAMILY DWELLING. CREATIVE HOUSING. SPRINKLER SYSTEM: NON REQUIRED NFPA 13D, SUPPLIED BY ON-SITE 300 GALLON STORAGE TANK W/40GPM@39PS
010-129289-00 | 010-N240D-19400 | 2023-10-18 | RSWDR2344407 |  | 27690 | Remove existing shingle roof to deck and replace with new felt underlayment, ice barrier membrane at eave, necessary flashings, and new asphalt shingles. Work to comply with RCO chapter 9 & Manufacture installation instructions.
010-129290-00 | 010-N240D-19500 | 2024-04-03 | ALTR2413899 |  | 7000 | Plan Approval: Final Reviewed For Compliance Under: 2019 Residential Code Of Ohio Use/Occupancy Group: 1, 2, 3 Family Dwelling Construction Type: V-B Description Of Work: Alter a 2 Story Framed, 1 Family Dwelling by installing 4 SettleStop Floor
010-129290-00 | 010-N240D-19500 | 2019-03-26 | RSWDR1901053 |  | 3500 | Remove existing shingle roof to deck and replace with new felt underlayment, ice barrier membrane at eave, necessary flashings, and new asphalt shingles. Work to comply with RCO chapter 9 & Manufacture installation instructions.Roof Info: lower level onl
010-129290-00 | 010-N240D-19500 | 2022-03-24 | MMLSR2212420 |  | 0 | MLS SCOPE: REPLACEMENT OF A SINGLE FURNACE, A/C AND/OR HEAT PUMP LICENSE NUMBER: H01006 ¦ SCOPE ITEM: AIR CONDITIONING (INCLUDING CONDENSERS, EVAPORATORS, COMPRESSORS)
010-129293-00 | 010-N240D-19700 | 2024-01-10 | MMLSR2403007 |  | 0 | MLS SCOPE: REPLACEMENT OF A SINGLE FURNACE LICENSE NUMBER: H00846 ¦ SCOPE ITEM: FURNACES / AIR HANDLERS / RTUS
010-129298-00 | 010-N240H-19900 | 2021-04-23 | RSWDR2114952 |  | 8826 | Remove existing shingle roof to deck and replace with new felt underlayment, ice barrier membrane at eave, necessary flashings, and new asphalt shingles. Work to comply with RCO chapter 9 & Manufacture installation instructions.
010-129302-00 | 010-N240H-20300 | 2020-02-18 | MMLSR2003554 |  | 0 | MLS SCOPE: REPLACEMENT OF A SINGLE FURNACE, A/C AND/OR HEAT PUMP LICENSE NUMBER: H00124 ¦ SCOPE ITEM: AIR CONDITIONING (INCLUDING CONDENSERS, EVAPORATORS, COMPRESSORS)
010-129302-00 | 010-N240H-20300 | 2021-11-11 | RSWDR2144871 |  | 5295 | REMOVE EXISTING EXTERIOR WALL COVERING SYSTEM AND REPLACE WITH NEW EXTERIOR SIDING OVER AN APPROVED WATER-RESISTIVE BARRIER. WORK TO COMPLY WITH RCO 703.
010-129302-00 | 010-N240H-20300 | 2021-11-03 | RSWDR2143762 |  | 8501 | REMOVE EXISTING SHINGLE ROOF TO DECK AND REPLACE WITH NEW FELT UNDERLAYMENT, ICE BARRIER MEMBRANE AT EAVE, NECESSARY FLASHINGS, AND NEW ASPHALT SHINGLES. WORK TO COMPLY WITH RCO CHAPTER 9 & MANUFACTURE INSTALLATION INSTRUCTIONS.ROOF INFO: ROOF MAIN HOUSE
010-129302-00 | 010-N240H-20300 | 2020-02-18 | MMLSR2003556 |  | 0 | MLS SCOPE: REPLACEMENT OF A SINGLE FURNACE, A/C AND/OR HEAT PUMP LICENSE NUMBER: H00124 ¦ SCOPE ITEM: FURNACES / AIR HANDLERS / RTUS
010-129303-00 | 010-N240H-20400 | 2023-07-27 | RSWDR2331342 |  | 7800 | Remove existing shingle roof to deck and replace with new felt underlayment, ice barrier membrane at eave, necessary flashings, and new asphalt shingles. Work to comply with RCO chapter 9 & Manufacture installation instructions.
010-129304-00 | 010-N240H-20500 | 2021-03-23 |  |  |  | COMP OF CANOPY
010-129304-00 | 010-N240H-20500 | 2020-02-21 | PMEPR2003901 |  | 0 | INSTALL ACRYLIC TUB LINER AND WALL SURROUND OVER EXISTING TUB AND WALL, REPLACE EXISTING VALVE FIXTURE (CONNECT TO EXISTING DRAIN AND EXISTING SUPPLY LINES)
010-129314-00 | 010-N240H-18200 | 2021-08-12 | EMEPR2131722 |  | 0 | INSTAL STANDBY GENERATOR
010-129315-00 | 010-N240H-18300 | 2021-09-15 | RSWDR2136571 |  | 10500 | Remove existing 9 window(s), 0 door(s) and replace with new. Work to comply with RCO 612, RCO 308, and RCO 113.6.1 with a U Value of 0.35 or Better.Windows Info: HarborLight 1 3 Part Slider Configuration: 1/4 - 1/2 - 1/4 Grids: None Glass: Extreme 2 Pan
010-129315-00 | 010-N240H-18300 | 2024-06-28 | EMEPR2426764 |  | 0 | BUILDING PERMIT/PLAN REVIEW: PLEX2424084 ROOF MOUNT SOLAR PANEL SYSTEM & EQUIPMENT + UPGRADE TO MAIN PANEL.
010-129316-00 | 010-N240H-18400 | 2020-07-23 | MMLSR2014815 |  | 0 | MLS SCOPE: REPLACEMENT OF A SINGLE FURNACE, A/C AND/OR HEAT PUMP LICENSE NUMBER: H00287 ¦ SCOPE ITEM: FURNACES / AIR HANDLERS / RTUS
010-129317-00 | 010-N240H-18500 | 2022-08-30 | PMEPR2235047 |  | 0 | REPLACING CORRODED DEFECTIVE PIPING MATERIALS, REPLACING FLOOR DRAIN, LAUNDRY STAND PIPE AND KITCHEN SINK STACK. CONNECTING TO EXISTING SANITARY STACK. INSTALLING NEW SUMP PUMP TO REMOVE BASEMENT PERIMETER DRAINS FROM SANITARY SEWER. ALL MATERIALS APPROV
010-129317-00 | 010-N240H-18500 | 2023-12-20 | EMEPR2352410 |  | 0 | BUILDING PERMIT/PLAN REVIEW: PLEX2350971 RESIDENTIAL ROOF MOUNTED SOLAR, 9.72 KW SYSTEM SIZE
010-129318-00 | 010-N240H-18600 | 2022-07-25 | EMEPR2229956 |  | 0 | ELECTRIC FOR GENERATOR
010-129319-00 | 010-N240H-14400 | 2019-03-14 | RSWDR1900848 |  | 5500 | Remove existing shingle roof to deck and replace with new felt underlayment, ice barrier membrane at eave, necessary flashings, and new asphalt shingles. Work to comply with RCO chapter 9 & Manufacture installation instructions.
010-129319-00 | 010-N240H-14400 | 2020-12-22 | RSWDR2006567 |  | 1645 | Remove existing 1 window(s), 0 door(s) and replace with new. Work to comply with RCO 612, RCO 308, and RCO 113.6.1 with a U Value of 0.35 or Better.
010-129319-00 | 010-N240H-14400 | 2024-06-26 | PMLSR2426381 |  | 0 | MLS SCOPE: WATER HEATER REPLACEMENT
010-129322-00 | 010-N240H-14700 | 2019-10-23 | MMLSR1921703 |  | 0 | MLS SCOPE: REPLACEMENT OF A SINGLE FURNACE, A/C AND/OR HEAT PUMP LICENSE NUMBER: H00287 ¦ SCOPE ITEM: AIR CONDITIONING (INCLUDING CONDENSERS, EVAPORATORS, COMPRESSORS)
010-129323-00 | 010-N240H-14800 | 2020-04-29 | RSWDR2001565 |  | 18000 | REMOVE EXISTING EXTERIOR WALL COVERING SYSTEM AND REPLACE WITH NEW EXTERIOR SIDING OVER AN APPROVED WATER-RESISTIVE BARRIER. WORK TO COMPLY WITH RCO 703.SIDING INFO: DUE TO HAIL AND WIND SIDING IS UNREPAIRABLE. IN NEED OF COMPLETE REPLACEMENT. REMOVE E
010-129323-00 | 010-N240H-14800 | 2020-07-20 | EMEPR2014476 |  | 0 | REPLACE OVERHEAD 100A METERBASE, WEATHERHEAD, UPDATE GROUNDING AEP D- 106 746 230 R- 101 326 115 RESIDENCE IS OCCUPIED
010-129323-00 | 010-N240H-14800 | 2019-02-04 | MMLSR1902201 |  | 0 | MLS Scope: Replacement of a Single Furnace License Number: H00286 ¦ Scope Item: furnaces / air handlers / RTUs
010-129324-00 | 010-N240H-14900 | 2021-05-24 | MMLSR2119126 |  | 0 | MLS Scope: Replacement of a Single Furnace, A/C and/or Heat Pump License Number: H00286 ¦ Scope Item: air conditioning (including condensers, evaporators, compressors)
010-129324-00 | 010-N240H-14900 | 2022-03-30 | PMEPI2213427 |  | 18880 | ALT STY SINGLE FAMILY DWG BY INSTALLING INTERIOR PERIMETER DRAIN ONLY. UNFINISHED BASEMENT PER APPLICANT.
010-129325-00 | 010-N240H-15000 | 2022-07-18 | PMLSR2228965 |  | 0 | MLS SCOPE: WATER HEATER REPLACEMENT
010-129327-00 | 010-N240H-15200 | 2019-01-29 | PMLSR1901858 |  | 0 | MLS Scope: Water Heater Replacement
010-129327-00 | 010-N240H-15200 | 2021-01-16 | RSWDR2100131 |  | 554 | Remove existing 0 window(s), 1 door(s) and replace with new. Work to comply with RCO 612, RCO 308, and RCO 113.6.1 with a U Value of 0.35 or Better. Doors Info: remove and replace garage entry
010-129333-00 | 010-N240H-13700 | 2020-02-10 | MMLSR2002935 |  | 0 | MLS SCOPE: REPLACEMENT OF A SINGLE FURNACE, A/C AND/OR HEAT PUMP LICENSE NUMBER: H00240 ¦ SCOPE ITEM: AIR CONDITIONING (INCLUDING CONDENSERS, EVAPORATORS, COMPRESSORS)
010-129333-00 | 010-N240H-13700 | 2019-08-13 | MMLSR1916113 |  | 0 | MLS SCOPE: REPLACEMENT OF A SINGLE FURNACE, A/C AND/OR HEAT PUMP LICENSE NUMBER: H00240 ¦ SCOPE ITEM: AIR CONDITIONING (INCLUDING CONDENSERS, EVAPORATORS, COMPRESSORS)
010-129334-00 | 010-N240H-13800 | 2019-12-20 | MMLSR1926437 |  | 0 | MLS SCOPE: REPLACEMENT OF A SINGLE FURNACE, A/C AND/OR HEAT PUMP LICENSE NUMBER: H00425 ¦ SCOPE ITEM: FURNACES / AIR HANDLERS / RTUS
010-129334-00 | 010-N240H-13800 | 2024-08-06 | PMLSR2431356 |  | 0 | MLS SCOPE: WATER HEATER REPLACEMENT
010-129335-00 | 010-N240H-13900 | 2024-08-26 | RSWDR2434742 |  | 16924 | REMOVE EXISTING SHINGLE ROOF TO DECK AND REPLACE WITH NEW FELT UNDERLAYMENT, ICE BARRIER MEMBRANE AT EAVE, NECESSARY FLASHINGS, AND NEW ASPHALT SHINGLES. WORK TO COMPLY WITH RCO CHAPTER 9 & MANUFACTURE INSTALLATION INSTRUCTIONS.
010-129335-00 | 010-N240H-13900 | 2020-09-09 | MMLSR2018543 |  | 0 | MLS SCOPE: REPLACEMENT OF A SINGLE FURNACE LICENSE NUMBER: H00381 ¦ SCOPE ITEM: FURNACES / AIR HANDLERS / RTUS
010-129336-00 | 010-N240H-14000 | 2019-11-04 | MMLSR1922649 |  | 0 | MLS SCOPE: REPLACEMENT OF A SINGLE FURNACE, A/C AND/OR HEAT PUMP LICENSE NUMBER: H00853 ¦ SCOPE ITEM: FURNACES / AIR HANDLERS / RTUS
010-129347-00 | 010-N240D-23500 | 2019-11-29 | PMLSR1924730 |  | 0 | MLS SCOPE: WATER HEATER REPLACEMENT
010-129347-00 | 010-N240D-23500 | 2024-06-13 | RSWDR2424355 |  | 13635 | REMOVE EXISTING EXTERIOR WALL COVERING SYSTEM AND REPLACE WITH NEW EXTERIOR SIDING OVER AN APPROVED WATER-RESISTIVE BARRIER. WORK TO COMPLY WITH RCO 703. REMOVE EXISTING SHINGLE ROOF TO DECK AND REPLACE WITH NEW FELT UNDERLAYMENT, ICE BARRIER MEMBRANE
010-129348-00 | 010-N240D-23600 | 2021-10-04 | PMLSR2139222 |  | 0 | MLS Scope: Water Heater Replacement
010-129349-00 | 010-N240D-23700 | 2019-04-29 | RSWDR1901830 |  | 559 | Remove existing 0 window(s), 1 door(s) and replace with new. Work to comply with RCO 612, RCO 308, and RCO 113.6.1 with a U Value of 0.35 or Better. Doors Info: REPLACE REAR PATIO DOOR.
010-129350-00 | 010-N240D-23800 | 2021-04-30 | RSWDR2115732 |  | 6505 | Remove existing shingle roof to deck and replace with new felt underlayment, ice barrier membrane at eave, necessary flashings, and new asphalt shingles. Work to comply with RCO chapter 9 & Manufacture installation instructions.Roof Info: Shingle tear-of
010-129351-00 | 010-N240D-23900 | 2020-07-08 | RSWDR2003075 |  | 6560 | REMOVE EXISTING SHINGLE ROOF TO DECK AND REPLACE WITH NEW FELT UNDERLAYMENT, ICE BARRIER MEMBRANE AT EAVE, NECESSARY FLASHINGS, AND NEW ASPHALT SHINGLES. WORK TO COMPLY WITH RCO CHAPTER 9 & MANUFACTURE INSTALLATION INSTRUCTIONS.
010-129352-00 | 010-N240D-24000 | 2023-12-29 | MMLSR2353216 |  | 0 | MLS SCOPE: REPLACEMENT OF A SINGLE FURNACE LICENSE NUMBER: H00951 ¦ SCOPE ITEM: FURNACES / AIR HANDLERS / RTUS
010-129358-00 | 010-N240D-24600 | 2020-05-15 | PMLSR2009194 |  | 0 | MLS SCOPE: WATER HEATER REPLACEMENT
010-129358-00 | 010-N240D-24600 | 2019-12-09 | RSWDR1906260 |  | 7764 | REMOVE EXISTING SHINGLE ROOF TO DECK AND REPLACE WITH NEW FELT UNDERLAYMENT, ICE BARRIER MEMBRANE AT EAVE, NECESSARY FLASHINGS, AND NEW ASPHALT SHINGLES. WORK TO COMPLY WITH RCO CHAPTER 9 & MANUFACTURE INSTALLATION INSTRUCTIONS.
010-129360-00 | 010-N240D-24800 | 2022-02-01 | MMLSR2205533 |  | 0 | MLS SCOPE: REPLACEMENT OF A SINGLE FURNACE, A/C AND/OR HEAT PUMP LICENSE NUMBER: H00855 ¦ SCOPE ITEM: AIR CONDITIONING (INCLUDING CONDENSERS, EVAPORATORS, COMPRESSORS) LICENSE NUMBER: H00855 ¦ SCOPE ITEM: FURNACES / AIR HANDLERS / RTUS
010-129362-00 | 010-N240D-25000 | 2024-06-12 | EMEPR2424092 |  | 0 | UPGRADE 100AMP SERVICE TO 200AMP SERVICE
010-129363-00 | 010-N240D-25100 | 2024-06-27 | PMLSR2426626 |  | 0 | MLS SCOPE: WATER HEATER REPLACEMENT
010-129364-00 | 010-N240D-25200 | 2020-05-06 | PMLSR2008603 |  | 0 | MLS SCOPE: WATER HEATER REPLACEMENT
010-129364-00 | 010-N240D-25200 | 2021-06-18 | MMLSR2123205 |  | 0 | MLS Scope: Replacement of a Single Furnace, A/C and/or Heat Pump License Number: H00855 ¦ Scope Item: air conditioning (including condensers, evaporators, compressors) License Number: H00855 ¦ Scope Item: furnaces / air handlers / RTUs
010-129373-00 | 010-N240D-26100 | 2021-02-10 | RSWDR2104945 |  | 11390 | Remove existing exterior wall covering system and replace with new exterior siding over an approved water-resistive barrier. Work to comply with RCO 703. Siding Info: ENTIRE HOUSE. ALL 4 SIDES, AROUND WINDOWS & TWO-CAR GARAGE DOORS..
010-129373-00 | 010-N240D-26100 | 2020-11-16 | MMLSR2024010 |  | 0 | MLS SCOPE: REPLACEMENT OF A SINGLE FURNACE LICENSE NUMBER: H00300 ¦ SCOPE ITEM: FURNACES / AIR HANDLERS / RTUS
010-129377-00 | 010-N240D-26500 | 2019-03-21 | PMLSR1905333 |  | 0 | MLS Scope: Water Heater Replacement
010-129377-00 | 010-N240D-26500 | 2021-11-02 | RSWDR2143522 |  | 11000 | REMOVE EXISTING SHINGLE ROOF TO DECK AND REPLACE WITH NEW FELT UNDERLAYMENT, ICE BARRIER MEMBRANE AT EAVE, NECESSARY FLASHINGS, AND NEW ASPHALT SHINGLES. WORK TO COMPLY WITH RCO CHAPTER 9 & MANUFACTURE INSTALLATION INSTRUCTIONS.ROOF INFO: SHINGLE TEAR OF
010-129380-00 | 010-N240D-21300 | 2022-07-25 | EMEPC2229950 |  | 0 | INSTALL SMALL CELL INTEGRATED POLE WITH 120/240 3 WIRE UNDERGROUND SERVCIE WITH 100 AMP METER, 12 SPACE 100AMP MAIN PANEL AND GROUNDING
010-129384-00 | 010-N240D-21700 | 2022-08-05 | RSWDR2231691 |  | 7676 | REMOVE EXISTING 0 WINDOW(S), 1 DOOR(S) AND REPLACE WITH NEW. WORK TO COMPLY WITH RCO 612, RCO 308, AND RCO 113.6.1 WITH A U VALUE OF 0.35 OR BETTER.
010-129386-00 | 010-N240D-21900 | 2020-08-31 | RSWDR2004309 |  | 10740 | REMOVE EXISTING 1 WINDOW(S), 0 DOOR(S) AND REPLACE WITH NEW. WORK TO COMPLY WITH RCO 612, RCO 308, AND RCO 113.6.1 WITH A U VALUE OF 0.35 OR BETTER.WINDOWS INFO: SKY LIGHT OVER KITCHEN REMOVE EXISTING SHINGLE ROOF TO DECK AND REPLACE WITH NEW FELT UND
010-129388-00 | 010-N240D-22100 | 2023-02-15 | EMEPR2307710 |  | 0 | Replace 200 AMP panel, AFCI breakers, meter base, service entry wire, complete grounding system, whole home surge protector
010-129389-00 | 010-N240D-22200 | 2024-06-18 | RSWDR2425053 |  | 14648 | REMOVE EXISTING SHINGLE ROOF TO DECK AND REPLACE WITH NEW FELT UNDERLAYMENT, ICE BARRIER MEMBRANE AT EAVE, NECESSARY FLASHINGS, AND NEW ASPHALT SHINGLES. WORK TO COMPLY WITH RCO CHAPTER 9 & MANUFACTURE INSTALLATION INSTRUCTIONS.
010-129391-00 | 010-N240D-22400 | 2020-07-23 | RSWDR2003414 |  | 6193 | REMOVE EXISTING SHINGLE ROOF TO DECK AND REPLACE WITH NEW FELT UNDERLAYMENT, ICE BARRIER MEMBRANE AT EAVE, NECESSARY FLASHINGS, AND NEW ASPHALT SHINGLES. WORK TO COMPLY WITH RCO CHAPTER 9 & MANUFACTURE INSTALLATION INSTRUCTIONS.ROOF INFO: SHINGLE TEAR OF
010-129392-00 | 010-N240D-22500 | 2021-06-02 | RSWDR2120543 |  | 3113 | Remove existing 1 window(s), 0 door(s) and replace with new. Work to comply with RCO 612, RCO 308, and RCO 113.6.1 with a U Value of 0.35 or Better.Windows Info: Remove and replace 1 window like for like no structure changes
010-129392-00 | 010-N240D-22500 | 2020-10-18 | MMLSR2021705 |  | 0 | MLS SCOPE: REPLACEMENT OF A SINGLE FURNACE, A/C AND/OR HEAT PUMP LICENSE NUMBER: H00150 ¦ SCOPE ITEM: FURNACES / AIR HANDLERS / RTUS
010-129393-00 | 010-N240D-22600 | 2019-10-10 | MMLSR1920696 |  | 0 | MLS SCOPE: REPLACEMENT OF A SINGLE FURNACE, A/C AND/OR HEAT PUMP LICENSE NUMBER: H00150 ¦ SCOPE ITEM: FURNACES / AIR HANDLERS / RTUS
010-129393-00 | 010-N240D-22600 | 2020-05-27 | PMLSR2009864 |  | 0 | MLS SCOPE: WATER HEATER REPLACEMENT
010-129394-00 | 010-N240D-22700 | 2021-10-12 | MMLSR2140375 |  | 0 | MLS Scope: Replacement of a Single Furnace, A/C and/or Heat Pump License Number: H01006 ¦ Scope Item: air conditioning (including condensers, evaporators, compressors)
010-129395-00 | 010-N240D-22800 | 2024-08-24 | RSWDR2434710 |  | 14330 | REMOVE EXISTING SHINGLE ROOF TO DECK AND REPLACE WITH NEW FELT UNDERLAYMENT, ICE BARRIER MEMBRANE AT EAVE, NECESSARY FLASHINGS, AND NEW ASPHALT SHINGLES. WORK TO COMPLY WITH RCO CHAPTER 9 & MANUFACTURE INSTALLATION INSTRUCTIONS.
010-129396-00 | 010-N240D-22900 | 2022-07-12 | RSWDR2228170 |  | 10686 | REMOVE EXISTING SHINGLE ROOF TO DECK AND REPLACE WITH NEW FELT UNDERLAYMENT, ICE BARRIER MEMBRANE AT EAVE, NECESSARY FLASHINGS, AND NEW ASPHALT SHINGLES. WORK TO COMPLY WITH RCO CHAPTER 9 & MANUFACTURE INSTALLATION INSTRUCTIONS.
010-129397-00 | 010-N240D-23000 | 2020-01-15 | RSWDR2000208 |  | 599 | REMOVE EXISTING 0 WINDOW(S), 1 DOOR(S) AND REPLACE WITH NEW. WORK TO COMPLY WITH RCO 612, RCO 308, AND RCO 113.6.1 WITH A U VALUE OF 0.35 OR BETTER. DOORS INFO: REPLACE REAR ENTRY DOOR.
010-129398-00 | 010-N240D-23100 | 2024-07-09 | RSWDR2428221 |  | 13646 | REMOVE EXISTING SHINGLE ROOF TO DECK AND REPLACE WITH NEW FELT UNDERLAYMENT, ICE BARRIER MEMBRANE AT EAVE, NECESSARY FLASHINGS, AND NEW ASPHALT SHINGLES. WORK TO COMPLY WITH RCO CHAPTER 9 & MANUFACTURE INSTALLATION INSTRUCTIONS.ROOF INFO: REMOVE EXISTING
010-129401-00 | 010-N240D-20000 | 2024-09-05 | RSWDR2436147 |  | 4440 | REMOVE EXISTING 0 WINDOW(S), 1 DOOR(S) AND REPLACE WITH NEW. WORK TO COMPLY WITH RCO 612, RCO 308, AND RCO 113.6.1 WITH A U VALUE OF 0.35 OR BETTER.
010-129402-00 | 010-N240D-20100 | 2021-08-24 | MMLSR2133438 |  | 0 | MLS Scope: Replacement of a Single A/C Unit or Heat Pump License Number: H00425 ¦ Scope Item: air conditioning (including condensers, evaporators, compressors)
010-129403-00 | 010-N240D-20200 | 2020-06-30 | PMLSR2012847 |  | 0 | MLS SCOPE: WATER HEATER REPLACEMENT
010-129403-00 | 010-N240D-20200 | 2023-08-14 | RSWDR2334385 |  | 18096 | REMOVE EXISTING SHINGLE ROOF TO DECK AND REPLACE WITH NEW FELT UNDERLAYMENT, ICE BARRIER MEMBRANE AT EAVE, NECESSARY FLASHINGS, AND NEW ASPHALT SHINGLES. WORK TO COMPLY WITH RCO CHAPTER 9 & MANUFACTURE INSTALLATION INSTRUCTIONS.
010-129404-00 | 010-N240D-20300 | 2024-10-18 | MMLSR2441976 |  | 0 | MLS Scope: Replacement of a Single Furnace License Number: H00286 ¦ Scope Item: furnaces / air handlers / RTUs
010-129404-00 | 010-N240D-20300 | 2021-03-15 | RSWDR2108883 |  | 280 | Remove existing 0 window(s), 1 door(s) and replace with new. Work to comply with RCO 612, RCO 308, and RCO 113.6.1 with a U Value of 0.35 or Better.
010-129404-00 | 010-N240D-20300 | 2021-07-08 | PMLSR2126283 |  | 0 | MLS Scope: Water Heater Replacement
010-129405-00 | 010-N240D-20400 | 2020-01-23 | RSWDR2000298 |  | 6130 | REMOVE EXISTING 10 WINDOW(S), 0 DOOR(S) AND REPLACE WITH NEW. WORK TO COMPLY WITH RCO 612, RCO 308, AND RCO 113.6.1 WITH A U VALUE OF 0.35 OR BETTER.WINDOWS INFO: REPLACING 10 WINDOWS LIKE FOR LIKE
010-129406-00 | 010-N240D-20500 | 2021-10-29 | MMLSR2143137 |  | 0 | MLS Scope: Replacement of a Single Furnace License Number: H00403 ¦ Scope Item: furnaces / air handlers / RTUs
010-129407-00 | 010-N240D-20600 | 2021-11-22 | PMLSR2146164 |  | 0 | MLS SCOPE: WATER HEATER REPLACEMENT
010-129407-00 | 010-N240D-20600 | 2020-11-05 | EMEPR2023209 |  | 0 | ADD RANGE RECEEPTACLES, ADD 2 SMALL APPLIANCE CIRCUITS, TWO GFCI OUTLET, ONE MICROWAVE CIRCUIT.
010-129407-00 | 010-N240D-20600 | 2024-06-18 | RSWDR2425022 |  | 250 | Remove existing 0 window(s), 1 door(s) and replace with new. Work to comply with RCO 612, RCO 308, and RCO 113.6.1 with a U Value of 0.35 or Better. Doors Info: FRONT EXTERIOR DOOR
010-129408-00 | 010-N240D-20700 | 2021-12-21 | PMLSR2149918 |  | 0 | MLS SCOPE: WATER HEATER REPLACEMENT
010-129411-00 | 010-N240D-21000 | 2023-08-21 | ALTR2335353 |  | 9500 | PLAN APPROVAL: FINAL REVIEWED FOR COMPLIANCE UNDER: 2019 RESIDENTIAL CODE OF OHIO USE/OCCUPANCY GROUP: 1, 2, 3 FAMILY DWELLING CONSTRUCTION TYPE: V-B DESCRIPTION OF WORK: ALTER A 1 STORY FRAMED, 1 FAMILY DWELLING BY INSTALLING 13 CARBON FIBER ST
010-129414-00 | 010-N017N-03000 | 2021-08-11 | RSWDR2131522 |  | 11077 | Remove existing shingle roof to deck and replace with new felt underlayment, ice barrier membrane at eave, necessary flashings, and new asphalt shingles. Work to comply with RCO chapter 9 & Manufacture installation instructions.
010-129415-00 | 010-N241B-29800 | 2021-07-08 | MMLSR2126202 |  | 0 | MLS Scope: Replacement of a Single Furnace, A/C and/or Heat Pump License Number: H00150 ¦ Scope Item: furnaces / air handlers / RTUs
010-129420-00 | 010-N017N-01900 | 2019-07-01 | ALTR1906643 |  | 34000 | ALT SF 1 STY FRM DWG TO BUILD 20' X 24' DETACHED 2 CAR GARAGE ON MONOLITHIC SLAB. SEPARATE ELECTRICAL PERMIT REQUIRED IF NEEDED
010-129420-00 | 010-N017N-01900 | 2024-05-17 | EMLSR2420281 |  | 0 | BUILDING PERMIT/PLAN REVIEW: PLEX2419365 MLS SCOPE: ELECTRIC FOR SOLAR PHOTOVOLTAIC (PV) SYSTEM
010-129425-00 | 010-N017N-02400 | 2024-02-02 | EMEPR2405745 |  | 0 | BUILDING PERMIT/PLAN REVIEW: DMGR2353213 INSTALLING THE ELECTRIC COMPLETION OF THE WORK DESCRIBED ON THIS PERMIT DOES NOT COMPLY BUILDING ORDER #UNSF2300334 OR ANY OTHER BUILDING ORDER ASSOCIATED WITH THIS PARCEL.
010-129425-00 | 010-N017N-02400 | 2024-02-02 | EMEPR2405745 |  | 0 | BUILDING PERMIT/PLAN REVIEW: DMGR2353213 INSTALLING THE ELECTRIC COMPLETION OF THE WORK DESCRIBED ON THIS PERMIT DOES NOT COMPLY BUILDING ORDER #UNSF2300334 OR ANY OTHER BUILDING ORDER ASSOCIATED WITH THIS PARCEL.
010-129425-00 | 010-N017N-02400 | 2024-02-02 | EMEPR2405745 |  | 0 | BUILDING PERMIT/PLAN REVIEW: DMGR2353213 INSTALLING THE ELECTRIC COMPLETION OF THE WORK DESCRIBED ON THIS PERMIT DOES NOT COMPLY BUILDING ORDER #UNSF2300334 OR ANY OTHER BUILDING ORDER ASSOCIATED WITH THIS PARCEL.
010-129427-00 | 010-N017N-02600 | 2024-05-23 | EMEPR2421292 |  | 0 | BUILDING PERMIT/PLAN REVIEW: PLEX2420038 NEW 100A MPU, 4.8 KW RESIDENTIAL SOLAR SYSTEM TO BE INSTALLED ON ROOF
010-129429-00 | 010-N017N-02800 | 2023-04-28 | RSWDR2317808 |  | 9000 | Remove existing shingle roof to deck and replace with new felt underlayment, ice barrier membrane at eave, necessary flashings, and new asphalt shingles. Work to comply with RCO chapter 9 & Manufacture installation instructions.
010-129432-00 | 010-N017N-04300 | 2023-03-15 | PMLSR2311567 |  | 0 | MLS Scope: Water Heater Replacement
010-129432-00 | 010-N017N-04300 | 2024-10-10 | MMLSR2440929 |  | 0 | MLS SCOPE: REPLACEMENT OF A SINGLE FURNACE LICENSE NUMBER: H00381 ¦ SCOPE ITEM: FURNACES / AIR HANDLERS / RTUS
010-129436-00 | 010-N246-04400 | 2024-09-23 | RSWDR2438503 |  | 15000 | REMOVE EXISTING SHINGLE ROOF TO DECK AND REPLACE WITH NEW FELT UNDERLAYMENT, ICE BARRIER MEMBRANE AT EAVE, NECESSARY FLASHINGS, AND NEW ASPHALT SHINGLES. WORK TO COMPLY WITH RCO CHAPTER 9 & MANUFACTURE INSTALLATION INSTRUCTIONS.
010-129436-00 | 010-N246-04400 | 2022-08-08 | MMLSR2232001 |  | 0 | MLS SCOPE: REPLACEMENT OF A SINGLE A/C UNIT OR HEAT PUMP LICENSE NUMBER: H00411 ¦ SCOPE ITEM: AIR CONDITIONING (INCLUDING CONDENSERS, EVAPORATORS, COMPRESSORS)
010-129438-00 | 010-N246-04600 | 2021-06-10 | ALTR2121819 |  | 2010 | Plan Approval: Final Reviewed For Compliance Under: 2019 Residential Code Of Ohio Use/Occupancy Group: 1, 2, 3 Family Dwelling Construction Type: V-B Description Of Work: Alter a 1 Story Framed, 1 Family Dwelling by installing 5 Carbon Fiber Str
010-129441-00 | 010-N246-04900 | 2023-10-17 | PMEPR2344214 |  | 0 | REPLACING SANITARY STACK IN BASEMENT, REPLACEING BRANCH LINES TO TOILET , LAVATORY SINK, BATHTUB AND KITCHEN. CONNECTING BACK TO EXISTING VENT LINES. REPLACING LINES USING PVC PPING MATERIALS
010-129441-00 | 010-N246-04900 | 2024-08-20 | EMEPR2434675 |  | 0 | REPLACE 100 AMP OVERHEAD SERVICE. UPGRADE SERVICE TO 200 AMPS METER MAIN DISCONNECT. WORK INCLUDED NEW RIGID RISER. BOND WATER METER AND COLD WATER LINES. NEW PANEL AND BREAKERS. ADD NEW CIRCUIT FOR DEDICATED WASHER IN BASEMENT REPLACE FOUR OUTLETS WITH
010-129441-00 | 010-N246-04900 | 2023-08-18 | RSWDR2335284 |  | 17500 | REMOVE EXISTING SHINGLE ROOF TO DECK AND REPLACE WITH NEW FELT UNDERLAYMENT, ICE BARRIER MEMBRANE AT EAVE, NECESSARY FLASHINGS, AND NEW ASPHALT SHINGLES. WORK TO COMPLY WITH RCO CHAPTER 9 & MANUFACTURE INSTALLATION INSTRUCTIONS.ROOF INFO: REMOVE AND REPL
010-129443-00 | 010-N246-05000 | 2023-08-14 | PMEPI2334323 |  | 7000 | INSTALLING SUMP SYSTEM AND 75 LNFT OF BASEMENT GUTTER PERIMETER DRAIN
010-129443-00 | 010-N246-05000 | 2020-03-31 | RSWDR2001193 |  | 12000 | REMOVE EXISTING 11 WINDOW(S), 0 DOOR(S) AND REPLACE WITH NEW. WORK TO COMPLY WITH RCO 612, RCO 308, AND RCO 113.6.1 WITH A U VALUE OF 0.35 OR BETTER.WINDOWS INFO: REPLACING 11 WINDOWS LIKE FOR LIKE
010-129446-00 | 010-N246-05300 | 2020-11-16 | PMLSR2024017 |  | 0 | MLS SCOPE: WATER HEATER REPLACEMENT
010-129456-00 | 010-N246-07400 | 2021-07-14 | PMLSR2127195 |  | 0 | MLS Scope: Water Heater Replacement
010-129456-00 | 010-N246-07400 | 2020-11-09 | MMLSR2023419 |  | 0 | MLS SCOPE: REPLACEMENT OF A SINGLE FURNACE LICENSE NUMBER: H00140 ¦ SCOPE ITEM: FURNACES / AIR HANDLERS / RTUS
010-129457-00 | 010-N246-07500 | 2022-12-28 | MMLSR2251040 |  | 0 | MLS Scope: Replacement of a Single Furnace License Number: H01127 ¦ Scope Item: furnaces / air handlers / RTUs
010-129458-00 | 010-N246-07600 | 2023-12-21 | MMEPR2352523 |  | 0 | RELOCATING GAS LINE FROM SLAB TO EXTERIOR OF UNIT. TIE ONTO EXISTING METER & EXISTING FURNACE. LICENSE NUMBER: P00618 ¦ SCOPE ITEM: FUEL GAS OR LP GAS
010-129458-00 | 010-N246-07600 | 2023-12-21 | MMEPR2352523 |  | 0 | RELOCATING GAS LINE FROM SLAB TO EXTERIOR OF UNIT. TIE ONTO EXISTING METER & EXISTING FURNACE. LICENSE NUMBER: P00618 ¦ SCOPE ITEM: FUEL GAS OR LP GAS
010-129459-00 | 010-N246-07700 | 2024-10-31 | MMLSR2443585 |  | 0 | MLS SCOPE: REPLACEMENT OF A SINGLE FURNACE LICENSE NUMBER: H01366 ¦ SCOPE ITEM: FURNACES / AIR HANDLERS / RTUS
010-129459-00 | 010-N246-07700 | 2022-11-30 | MMEPR2247528 |  | 0 | INSTALL NEW 1 INCH GAS LINE FROM METER TO FURNANCE BLACK IRON PIPIE IS MATERTAIL TO BE USED License Number: P00488 ¦ Scope Item: fuel gas or LP gas
010-129467-00 | 010-N246-08700 | 2021-10-27 | PMEPM2142513 |  | 0 | Building Permit/Plan Review: DMGM2124166 Change tub valve, set fixtures
010-129467-00 | 010-N246-08700 | 2021-10-25 | EMEPM2142174 |  | 0 | Building Permit/Plan Review: dmgm2124166 Install new outlets and switches Wire and install smoke detectors Wire and install dedication GFI outlet/circuit
010-129469-00 | 010-N246-08900 | 2024-05-31 | MMLSR2422225 |  | 0 | MLS SCOPE: REPLACEMENT OF A SINGLE FURNACE LICENSE NUMBER: H00137 ¦ SCOPE ITEM: FURNACES / AIR HANDLERS / RTUS LICENSE NUMBER: H00137 ¦ SCOPE ITEM: FURNACES / AIR HANDLERS / RTUS
010-129469-00 | 010-N246-08900 | 2024-05-31 | PMLSR2422227 |  | 0 | MLS SCOPE: WATER HEATER REPLACEMENT
010-129479-00 | 010-N246-10100 | 2021-10-08 | RSWDR2139893 |  | 5600 | Remove existing 8 window(s), 0 door(s) and replace with new. Work to comply with RCO 612, RCO 308, and RCO 113.6.1 with a U Value of 0.35 or Better.
010-129479-00 | 010-N246-10100 | 2022-03-03 | RSWDR2209427 |  | 12000 | REMOVE EXISTING SHINGLE ROOF TO DECK AND REPLACE WITH NEW FELT UNDERLAYMENT, ICE BARRIER MEMBRANE AT EAVE, NECESSARY FLASHINGS, AND NEW ASPHALT SHINGLES. WORK TO COMPLY WITH RCO CHAPTER 9 & MANUFACTURE INSTALLATION INSTRUCTIONS. ROOF INFO: TEAR OFF EXIST
010-129479-00 | 010-N246-10100 | 2019-09-26 |  |  |  | RESHINGLE ROOF
010-129481-00 | 010-N246-10300 | 2023-05-10 | MMLSR2319443 |  | 0 | MLS SCOPE: REPLACEMENT OF A SINGLE A/C UNIT OR HEAT PUMP LICENSE NUMBER: H01127 ¦ SCOPE ITEM: AIR CONDITIONING (INCLUDING CONDENSERS, EVAPORATORS, COMPRESSORS)
010-129481-00 | 010-N246-10300 | 2023-02-08 | MMLSR2306846 |  | 0 | MLS SCOPE: REPLACEMENT OF A SINGLE FURNACE LICENSE NUMBER: H01127 ¦ SCOPE ITEM: FURNACES / AIR HANDLERS / RTUS
010-129483-00 | 010-N246-10500 | 2023-03-07 | MMLSR2310406 |  | 0 | MLS Scope: Replacement of a Single Furnace, A/C and/or Heat Pump License Number: H01127 ¦ Scope Item: furnaces / air handlers / RTUs License Number: H01127 ¦ Scope Item: air conditioning (including condensers, evaporators, compressors)
010-129485-00 | 010-N246-10700 | 2024-07-10 | RSWDR2428469 |  | 2500 | REMOVE EXISTING 0 WINDOW(S), 1 DOOR(S) AND REPLACE WITH NEW. WORK TO COMPLY WITH RCO 612, RCO 308, AND RCO 113.6.1 WITH A U VALUE OF 0.35 OR BETTER.
010-129490-00 | 010-N258H-35600 | 2022-05-13 | PMLSC2219562 |  | 0 | MLS SCOPE: BACKFLOW PREVENTER NEW OR REPLACEMENT
010-129493-00 | 010-N258H-35900 | 2020-11-16 | RSWDR2005984 |  | 7000 | REMOVE EXISTING SHINGLE ROOF TO DECK AND REPLACE WITH NEW FELT UNDERLAYMENT, ICE BARRIER MEMBRANE AT EAVE, NECESSARY FLASHINGS, AND NEW ASPHALT SHINGLES. WORK TO COMPLY WITH RCO CHAPTER 9 & MANUFACTURE INSTALLATION INSTRUCTIONS.
010-129496-00 | 010-N258H-36200 | 2023-11-29 | RSWDR2349835 |  | 8694 | Remove existing shingle roof to deck and replace with new felt underlayment, ice barrier membrane at eave, necessary flashings, and new asphalt shingles. Work to comply with RCO chapter 9 & Manufacture installation instructions.
010-129498-00 | 010-N258H-37700 | 2024-07-16 | MMLSR2429099 |  | 0 | MLS SCOPE: REPLACEMENT OF A SINGLE FURNACE, A/C AND/OR HEAT PUMP LICENSE NUMBER: H01127 ¦ SCOPE ITEM: AIR CONDITIONING (INCLUDING CONDENSERS, EVAPORATORS, COMPRESSORS)
010-129498-00 | 010-N258H-37700 | 2024-07-16 | MMLSR2429099 |  | 0 | MLS SCOPE: REPLACEMENT OF A SINGLE FURNACE, A/C AND/OR HEAT PUMP LICENSE NUMBER: H01127 ¦ SCOPE ITEM: AIR CONDITIONING (INCLUDING CONDENSERS, EVAPORATORS, COMPRESSORS)
010-129498-00 | 010-N258H-37700 | 2022-08-12 | MMLSR2232753 |  | 0 | MLS SCOPE: REPLACEMENT OF A SINGLE A/C UNIT OR HEAT PUMP LICENSE NUMBER: H01127 ¦ SCOPE ITEM: AIR CONDITIONING (INCLUDING CONDENSERS, EVAPORATORS, COMPRESSORS)
010-129498-00 | 010-N258H-37700 | 2022-09-13 | MMLSR2236883 |  | 0 | MLS SCOPE: REPLACEMENT OF A SINGLE FURNACE, A/C AND/OR HEAT PUMP LICENSE NUMBER: H01127 ¦ SCOPE ITEM: AIR CONDITIONING (INCLUDING CONDENSERS, EVAPORATORS, COMPRESSORS)
010-129507-00 | 010-N258H-35500 | 2020-10-20 | EMEPC2021834 |  | 0 | INSTALLING TWO NEW 20 DUPLEX OUTLETS IN SCHOOL OFFICE
010-129507-00 | 010-N258H-35500 | 2020-06-10 | EMEPC2011106 |  | 0 | BUILDING PERMIT/PLAN REVIEW: ALTC2002647 RE-WORK EXISTING ELECTRICAL CIRCUITS
010-129507-00 | 010-N258H-35500 | 2020-08-12 | FALRC2007507 |  | 0 | ALTER EXISTING FIRE ALARM SYSTEM FOR COLUMBUS CITY SCHOOLS BY RELOCATING A DEVICE FOR AN INTERIOR REMODEL. REFERENCE ALTC2002647 - (1) MANUAL PULL STATION.
010-129507-00 | 010-N258H-35500 | 2020-08-12 | FALRC2007507 |  | 0 | ALTER EXISTING FIRE ALARM SYSTEM FOR COLUMBUS CITY SCHOOLS BY RELOCATING A DEVICE FOR AN INTERIOR REMODEL. REFERENCE ALTC2002647 - (1) MANUAL PULL STATION.
010-129507-00 | 010-N258H-35500 | 2023-06-07 | MMEPC2323694 |  | 0 | BUILDING PERMIT/PLAN REVIEW: ALTC2316447 REPLACEMENT OF 3 ROOFTOP UNITS IN EXISTING LOCATIONS LICENSE NUMBER: H00416
010-129507-00 | 010-N258H-35500 | 2023-06-15 | FALRC2325033 |  | 0 | ALTER EXISTING FIRE ALARM SYSTEM FOR WOODCREST ELEMENTARY BY REPLACING FACP INTERNAL COMPONENTS AND ASSOCIATED DUCT DETECTORS. REFERENCE B.P. ALTC2316447 - (3) DUCT DETECTORS.
010-129507-00 | 010-N258H-35500 | 2023-06-15 | FALRC2325033 |  | 0 | ALTER EXISTING FIRE ALARM SYSTEM FOR WOODCREST ELEMENTARY BY REPLACING FACP INTERNAL COMPONENTS AND ASSOCIATED DUCT DETECTORS. REFERENCE B.P. ALTC2316447 - (3) DUCT DETECTORS.
010-129507-00 | 010-N258H-35500 | 2023-06-07 | MMEPC2323694 |  | 0 | BUILDING PERMIT/PLAN REVIEW: ALTC2316447 REPLACEMENT OF 3 ROOFTOP UNITS IN EXISTING LOCATIONS LICENSE NUMBER: H00416
010-129507-00 | 010-N258H-35500 | 2023-06-07 | EMEPC2323699 |  | 0 | BUILDING PERMIT/PLAN REVIEW: ALTC2316447 MINOR ELECTRICAL MODIFICATIONS AS REQUIRED TO SUPPORT THE REPLACEMENT OF 3 ROOFTOP UNITS IN EXISTING LOCATIONS
010-129513-00 | 010-O017-05100 | 2023-09-20 | MMEPC2339951 |  | 0 | Replacement of like-for-like 10ton split License Number: H00114 ¦ Scope Item: air conditioning (including condensers, evaporators, compressors)
010-129515-00 | 010-O017-02000 | 2019-05-14 | MMEPC1909038 |  | 0 | REPLACE EXISTING GAS FURNACE & EXISTING A/C UNIT LICENSE NUMBER: H00434 ¦ SCOPE ITEM: AIR CONDITIONING (INCLUDING CONDENSERS, EVAPORATORS, COMPRESSORS) LICENSE NUMBER: H00434 ¦ SCOPE ITEM: FURNACES / AIR HANDLERS / RTUS
010-129517-00 | 010-M068-05100 | 2019-11-12 | EMLSC1923235 |  | 0 | TEMPORARY/FREESTANDING SERVICE (UP TO 200 AMPS DURING CONSTRUCTION)
010-129517-00 | 010-M068-05100 | 2020-01-01 |  |  |  | SPL_NWP_VD
010-129517-00 | 010-M068-05100 | 2020-01-28 |  |  |  | CONVERSION TO DAYCARE
010-129517-00 | 010-M068-05100 | 2020-02-18 | ROOFC2001682 |  | 15000 | ALTERATION TO TEAR-OFF AND INSTALL NEW FOAM INSULATION BOARD & EPDM ROOFING ON A 1 STORY DAYCARE BUILDING E/IIB
010-129517-00 | 010-M068-05100 | 2020-01-08 | EMEPC2000520 |  | 0 | BUILDING PERMIT/PLAN REVIEW: ALTC1910000 INSTALLING NEW 400 AMP 120/208 3 PHASE SERVICE. NEW LIGHTS, SWITCHES, AND RECEPTICLES.
010-129517-00 | 010-M068-05100 | 2020-06-18 | GBLW2000570 |  | 0 | 13.44 SF NON-ILLUMINATED WALL SIGN. THE BARRINGTON SCHOOL. EAST ELEVATION.
010-129517-00 | 010-M068-05100 | 2020-01-07 | MMEPC2000336 |  | 0 | BUILDING PERMIT/PLAN REVIEW: ALTC1910000 GAS TO RTU LICENSE NUMBER: P00655
010-129517-00 | 010-M068-05100 | 2020-03-02 | MMEPC2004490 |  | 0 | BUILDING PERMIT/PLAN REVIEW: ALTC1910000 3 ROOFTOP UNITS AND RELATED DUCT WORK LICENSE NUMBER: H00322 ¦ SCOPE ITEM: DUCTWORK / DAMPERS
010-129517-00 | 010-M068-05100 | 2020-01-07 | PMEPC2000332 |  | 0 | BUILDING PERMIT/PLAN REVIEW: ALTC1910000 NEW DMV AND NEW WATER LINES
010-129517-00 | 010-M068-05100 | 2019-10-03 | ACS1910437 |  | 0 | ADVANCED CONSTRUCTION START FOR INTERIOR REMODEL AND EXTERIOR STUCCO WORK IN AN EXISTING COMMERCIAL BUILDING. WORK INCLUDES REMOVAL OF NON-LOAD BEARING WALLS AND NON-FIRE RATED WALLS / CEILINGS ONLY. APPLICANT PROCEEDS AT OWN RISK. WORK PERMITTED TO PRO
010-129517-00 | 010-M068-05100 | 2020-01-08 | EMEPC2000520 |  | 0 | BUILDING PERMIT/PLAN REVIEW: ALTC1910000 INSTALLING NEW 400 AMP 120/208 3 PHASE SERVICE. NEW LIGHTS, SWITCHES, AND RECEPTICLES.
010-129519-00 | 010-O017-07100 | 2024-11-05 | MMEPC2444141 |  | 0 | REPLACING GAS LINE FROM GAS HOUSE TO FILTER HOUSE UNDERGROUND AND THROUGH THE TUNNEL LICENSE NUMBER: H00951 ¦ SCOPE ITEM: FUEL GAS OR LP GAS
010-129520-00 | 010-M068-07300 | 2020-06-17 | GBLW2000563 |  | 0 | 62.5 SQ FT NEW WALL SIGN NON-ILLUMINATED. PANEL TOWN & FLOORS. NORTH ELEVATION. PERMITTED PER SECTION 3377.20 E. EXITING FRONT BUILDING ELEVATION SIGN IS 32 SQ FT. SITE IS NOT SERVED BY A GROUND SIGN.
010-129522-00 | 010-M069-00200 | 2019-10-23 | EMEPC1921688 |  | 0 | BUILDING PERMIT/PLAN REVIEW: NEWC1802578 INSTALL ELECTRICAL POWER FOR LIGHTING, GENERATOR, AND AIR HANDLER UNIT
010-129522-00 | 010-M069-00200 | 2019-10-23 | MMEPC1921700 |  | 0 | BUILDING PERMIT/PLAN REVIEW: NEWC1802578 RUN GAS LINES (UNDERGROUND) FROM NEW METER LOCATION TO GENERATOR AND HVAC EQUIPMENT. PIPE IN BOTH UNITS LICENSE NUMBER: P00154 ¦ SCOPE ITEM: FUEL GAS OR LP GAS
010-129522-00 | 010-M069-00200 | 2022-03-16 | MMEPC2211332 |  | 0 | REPLACEMENT OF AN EXISTING ROOF TOP UNIT LICENSE NUMBER: H00895 ¦ SCOPE ITEM: AIR CONDITIONING (INCLUDING CONDENSERS, EVAPORATORS, COMPRESSORS)
010-129522-00 | 010-M069-00200 | 2022-01-01 |  |  |  | SPL/NWP/VD
010-129522-00 | 010-M069-00200 | 2022-01-01 |  |  |  | SPL/NWP/VD
010-129522-00 | 010-M069-00200 | 2022-07-28 | EMEPC2230572 |  | 0 | BUILDING PERMIT/PLAN REVIEW: ALTC2214236 RELOCATE EXISTING CIRCUITRY CONFINED TO 1 OFFICE.
010-129522-00 | 010-M069-00200 | 2020-10-05 | FALRC2009451 |  | 0 | INSTALL PREVIOUSLY APPROVED (FALRC1911506) WIRELESS MANUAL/AUTOMATIC FIRE ALARM SYSTEM INCLUDING (A) REMOTE ANNUNCIATOR PANEL NEXT TO EXISTING FIRE PANEL INSIDE LOBBY OF RESTAURANT. (B) SYSTEM SMOKE PROTECTION THROUGHOUT ENTIRE STRUCTURE INCLUDING AIR/VE
010-129522-00 | 010-M069-00200 | 2020-09-10 | NEWC2008619 |  | 5000 | 620 GRANDVIEW AVENUE, COLUMBUS, OH 43215 RECONSTRUCT / PUT UP TEMPORARY (LESS THAT 180 DAYS) AIR SUPPORTED DOME STRUCTURE THAT WAS INSTALLED LAST FALL / WINTER SEASON. RE-USE EXISTING GRADE BEAM, ELECTRICAL AND STANDBY POWER, FIRE ALARM SYSTEM AND ASSOC
010-129522-00 | 010-M069-00200 | 2020-10-05 | FALRC2009451 |  | 0 | INSTALL PREVIOUSLY APPROVED (FALRC1911506) WIRELESS MANUAL/AUTOMATIC FIRE ALARM SYSTEM INCLUDING (A) REMOTE ANNUNCIATOR PANEL NEXT TO EXISTING FIRE PANEL INSIDE LOBBY OF RESTAURANT. (B) SYSTEM SMOKE PROTECTION THROUGHOUT ENTIRE STRUCTURE INCLUDING AIR/VE
010-129522-00 | 010-M069-00200 | 2021-07-29 | EMEPC2129515 |  | 0 | RE-ROUTE EXISTING UNDERGROUND FEEDER PIPE TO A 120VAC RECEPTACLE, TO A NEW WATER BOX FOR 120VAC HEATER POWER.
010-129522-00 | 010-M069-00200 | 2019-04-20 | TSTRC1903709 |  | 0 | PLAN APPROVAL: TEMPORARY – 2 DAYS BEGINNING APRIL 26TH AND ENDING APRIL 27TH, 2019 PLAN APPROVAL INCLUDES: STRUCTURAL ONLY PLAN APPROVAL EXCLUDES: ELECTRIC (NOT REQUIRED) CONDITIONS OF THE PLAN APPROVAL: 1. INSTALL TENTS AND PLATFORM STAGE IN ACCORD
010-129522-00 | 010-M069-00200 | 2019-07-25 | GGBB1901020 |  | 0 | INSTALL 23SQFT REPLACEMENT FACE IN EXISTING D/S INT-ILLUM PYLON SIGN
010-129522-00 | 010-M069-00200 | 2019-02-05 | GBLW1900166 |  | 0 | 23.85 SF NON-ILLUMINATED WALL SIGN. TERRASANA. WEST ELEVATION.
010-129522-00 | 010-M069-00200 | 2019-01-03 | EMLSC1900110 |  | 0 | MLS SCOPE: PANEL AND/OR METER CAN AND/OR RISER REPLACEMENT
010-129522-00 | 010-M069-00200 | 2019-01-24 | EMEPC1901609 |  | 0 | BUILDING PERMIT/PLAN REVIEW: ALTC1803618 CHANGING OF (16) LIGHTS LAYOUT IN OPEN JOIST CEILING, (16) DEVICES.
010-129522-00 | 010-M069-00200 | 2019-03-13 | ALTC1902095 |  | 400000 | 668 GRANDVIEW AVENUE, COLUMBUS, OH 43215 (22) NEW SITE POLE LIGHTS WITH CONCRETE BASES TO SURROUND NEW UPDATED SAND VOLLEYBALL COURT LAYOUT AND 260 FEET (LENGTH) OF NEW PRE-ENGINEERED STEEL SHEET-PILE RETIANING WALL (VARYING DEPTHS BELOW GRADE) PLAN
010-129527-00 | 010-O017-08201 | 2022-05-13 | MMEPC2219520 |  | 0 | BUILDING PERMIT/PLAN REVIEW: ALTC2006169 ADD AN RTU AND ASSOCIATED DUCTWORK LICENSE NUMBER: H00203 ¦ SCOPE ITEM: DUCTWORK / DAMPERS
010-129527-00 | 010-O017-08201 | 2019-10-25 | ALTC1911243 |  | 427018 | 910 Dublin Road Plan Approval: Conditional Reviewed For Compliance Under: 2017 OBC and ICC A117.1-2009 with modifications in OBC 1112.0. Work Not Included In This Approval: Fire Alarm, Fire Suppression Use/Occupancy Group: S-1 MODERATE-HAZARD STORA
010-129527-00 | 010-O017-08201 | 2021-10-11 | PMEPC2140209 |  | 0 | BUILDING PERMIT/PLAN REVIEW: NEWC2007011 INSTALLATION OF PLUMBING SYSTEMS FOR NEW WASHOUT AND MATERIAL STORAGE BUILDING.
010-129527-00 | 010-O017-08201 | 2022-07-25 | EMEPC2229885 |  | 0 | BUILDING PERMIT/PLAN REVIEW: ALTC2012090 INTERIOR RENOVATION OF SECOND FLOOR. TEMP POWER TO 4 TRAILERS.
010-129527-00 | 010-O017-08201 | 2021-02-08 | FALRC2104543 |  | 0 | ALTER EXISTING FIRE ALARM SYSTEM IN PUBLIC UTILITIES COMPLEX BUILDING BY UPGRADING DEVICES PER PLANS. REFERENCE B.P. ALTC1911248 - (9) A/V DEVICES, (2) MANUAL PULL STATIONS, (1) SMOKE/HEAT DETECTOR, (3) DUCT DETECTORS.
010-129527-00 | 010-O017-08201 | 2021-04-02 | MMEPC2111870 |  | 0 | BUILDING PERMIT/PLAN REVIEW: NEWC2007011 NEW CONSTRUCTION FANS, UNIT HEATERS, GRILLES LICENSE NUMBER: H00203 ¦ SCOPE ITEM: UNIT HEATERS
010-129527-00 | 010-O017-08201 | 2021-04-02 | MMEPC2111870 |  | 0 | BUILDING PERMIT/PLAN REVIEW: NEWC2007011 NEW CONSTRUCTION FANS, UNIT HEATERS, GRILLES LICENSE NUMBER: H00203 ¦ SCOPE ITEM: UNIT HEATERS
010-129527-00 | 010-O017-08201 | 2021-04-05 | MMEPC2112011 |  | 0 | BUILDING PERMIT/PLAN REVIEW: ALTC1911248 REPLACE APPROXIMATELY 6 AIR DEVICES. LICENSE NUMBER: H00350 ¦ SCOPE ITEM: DUCTWORK / DAMPERS
010-129527-00 | 010-O017-08201 | 2021-09-16 | MMEPC2136763 |  | 0 | BUILDING PERMIT/PLAN REVIEW: ALTC2007422 INSTALL NEW MITSUBISHI INDOOR/OUTDOOR UNITS, INSTALL NEW WATER CABINET AND VAV, DUCTWORK, AIR DEVICES. LICENSE NUMBER: H00350 ¦ SCOPE ITEM: AIR CONDITIONING (INCLUDING CONDENSERS, EVAPORATORS, COMPRESSORS)
010-129527-00 | 010-O017-08201 | 2021-05-26 | PMEPC2119606 |  | 0 | BUILDING PERMIT/PLAN REVIEW: ALTC1911254 CHANGING OUT FIXTURES, CAPPING WATER LINE.
010-129527-00 | 010-O017-08201 | 2020-10-23 | EMEPC2022174 |  | 0 | INSTALL (1) 120VOLT CIRCUIT APPROXIMATELY 40' TO WATER DEPARTMENT TELEMETRY CABINET
010-129527-00 | 010-O017-08201 | 2020-10-29 | EMEPC2022625 |  | 0 | INSTALLATION OF THE 200 AMP FREESTANDING ELECTRICAL SERVICE FEEDING THE DISCONNECT, PANEL AND ANOTHER DISCONNECT THAT WILL FEED THE ABOVE GROUND VAULT FOR THE FLOW METER. PANEL WILL FEED A RECEPTACLE, LIGHT AND UNIT HEATER.
010-129527-00 | 010-O017-08201 | 2021-02-26 | EMEPC2106920 |  | 0 | BUILDING PERMIT/PLAN REVIEW: PLEX2009119 MANUAL TRANSFER SWITCH, (2) 400AMP DISCONNECTS AND GENERATOR RECEPTACLE
010-129527-00 | 010-O017-08201 | 2021-04-06 | EMEPC2112213 |  | 0 | BUILDING PERMIT/PLAN REVIEW: NEWC2007011 INSTALLING NEW PANEL AND TRANSFORMER FED FROM EXISTING 910 BUILDING. NEW UNDERGROUND DUCT BANK INSTALLING LIGHTING AND POWER IN NEW WASHOUT BUILDING (5) NEW LIGHT POLES
010-129527-00 | 010-O017-08201 | 2021-06-09 | EMEPC2121469 |  | 0 | BUILDING PERMIT/PLAN REVIEW: ALTC2007422 INSTALLATION OF DIGITAL VIDEO SECURITY SYSTEM. EXPANSION OF EXISTING MATRIX ACCESS SYSTEM TO 3 DOORS. RENOVATIONS TO MAIN ENTRANCE LOBBY AND WEST STAIRWELL. ADDITIONS TO THE EXISTING ELECTRICAL SYSTEM TO ALLOW FO
010-129527-00 | 010-O017-08201 | 2021-04-26 |  |  |  | FOR CD 9 BLDG COMPL
010-129527-00 | 010-O017-08201 | 2021-02-08 | FALRC2104543 |  | 0 | ALTER EXISTING FIRE ALARM SYSTEM IN PUBLIC UTILITIES COMPLEX BUILDING BY UPGRADING DEVICES PER PLANS. REFERENCE B.P. ALTC1911248 - (9) A/V DEVICES, (2) MANUAL PULL STATIONS, (1) SMOKE/HEAT DETECTOR, (3) DUCT DETECTORS.
010-129527-00 | 010-O017-08201 | 2020-07-01 | EMEPC2013140 |  | 0 | BUILDING PERMIT/PLAN REVIEW: ALTC1911254 ALTC1911254 RENOVATION OF EXISTING MEN'S / WOMEN'S RESTROOMS IN ORDER TO MAKE THE ACCESSIBLE.
010-129527-00 | 010-O017-08201 | 2020-07-02 | EMEPC2013151 |  | 0 | BUILDING PERMIT/PLAN REVIEW: ALTC1911248 ALTC1911248 RENOVATION TO ONE-STORY OFFICE BUILDING.
010-129527-00 | 010-O017-08201 | 2020-07-02 | EMEPC2013170 |  | 0 | BUILDING PERMIT/PLAN REVIEW: ALTC1911243 ALTC1911243 INTERIOR RENOVATION WORK IN OFFICE AREA OF FLOORS 1, 2, & 3.
010-129527-00 | 010-O017-08201 | 2020-07-24 | FSUPC2006713 |  | 0 | 910 DUBLIN RD. 93 SPRINKLERS. REFERENCE BLDG. PERMIT #ALTC1911243. ALTERATION TO FIRE SPRINKLER SYSTEM FOR REMODEL TO OFFICE SPACE ON FLOORS 1, 2, & 3. CITY OF COLUMBUS/RINEHART PUBLIC UTILITIES COMPLEX.
010-129527-00 | 010-O017-08201 | 2020-07-24 | FSUPC2006713 |  | 0 | 910 DUBLIN RD. 93 SPRINKLERS. REFERENCE BLDG. PERMIT #ALTC1911243. ALTERATION TO FIRE SPRINKLER SYSTEM FOR REMODEL TO OFFICE SPACE ON FLOORS 1, 2, & 3. CITY OF COLUMBUS/RINEHART PUBLIC UTILITIES COMPLEX.
010-129527-00 | 010-O017-08201 | 2020-08-25 | MMEPC2017430 |  | 0 | BUILDING PERMIT/PLAN REVIEW: ALTC1911243 RELOCATE AND REPLACE DIFFUSERS LICENSE NUMBER: H00350 ¦ SCOPE ITEM: DUCTWORK / DAMPERS
010-129527-00 | 010-O017-08201 | 2023-02-27 | MMEPC2309225 |  | 0 | BUILDING PERMIT/PLAN REVIEW: ALTC2012090 MECHANICAL WORK INCLUDES REMOVAL AND INSTALLATION OF HVAC COOLANT PIPING, EXHAUST UNITS, RTU PACKAGE UNIT, DUCT WORK AND AIR TRANSFER OPENINGS AS RELATED TO 2ND FLOOR ALTERATION. 1ST FLOOR INCLUDES REROUTING OF D
010-129527-00 | 010-O017-08201 | 2023-06-13 | MMEPC2324477 |  | 0 | BUILDING PERMIT/PLAN REVIEW: ALTC2012090 INSTALLATION OF LAB NATURAL GAS PIPING FOR FUME HOODS AND COUNTER MOUNTED VALVES AND NATURAL GAS PIPING TO A HVAC ROOFTOP UNIT LICENSE NUMBER: H00305 ¦ SCOPE ITEM: FURNACES / AIR HANDLERS / RTUS
010-129527-00 | 010-O017-08201 | 2023-03-03 | PMEPC2309963 |  | 0 | BUILDING PERMIT/PLAN REVIEW: ALTC2012090 GENERAL PERMIT ALTC2012090 - RENOVATION OF 2ND FLOOR WATER TESTING LABS AND 1ST FLOOR SUPPORT AREAS
010-129527-00 | 010-O017-08201 | 2022-01-11 | EMEPC2203036 |  | 0 | BUILDING PERMIT/PLAN REVIEW: ALTC2006169 INSTALL NEW MOTOR CONTROL CENTERS, ELECTRICAL MANHOLES AND UNDERGROUND DUCT BANKS, EXPOSED CONDUIT AND WIRING TO NEW PROCESS EQUIPMENT. MISCELLANEOUS LIGHTS AND WIRING DEVICES
010-129527-00 | 010-O017-08201 | 2022-02-24 | EMEPC2208448 |  | 0 | ADD TWO EXIT SIGNS PER DESIGN PROFESSIONAL
010-129527-00 | 010-O017-08201 | 2022-04-29 | MMEPC2217467 |  | 0 | BUILDING PERMIT/PLAN REVIEW: CBLD1706249 GAS LINE FOR NEW UV FACILITY LICENSE NUMBER: H00141 ¦ SCOPE ITEM: FUEL GAS OR LP GAS
010-129527-00 | 010-O017-08201 | 2022-03-01 | FSUPC2208956 |  | 0 | 910 DUBLIN RD REFERENCE BUILDING PERMIT #ALTC2007422 ALTERATION TO EXISTING FIRE SPRINKLER TO ADD TWO SPRINKLERS FOR BUILDING ALTERATIONS.
010-129527-00 | 010-O017-08201 | 2022-03-01 | FSUPC2208956 |  | 0 | 910 DUBLIN RD REFERENCE BUILDING PERMIT #ALTC2007422 ALTERATION TO EXISTING FIRE SPRINKLER TO ADD TWO SPRINKLERS FOR BUILDING ALTERATIONS.
010-129527-00 | 010-O017-08201 | 2019-04-16 | MMEPC1907053 |  | 0 | BUILDING PERMIT/PLAN REVIEW: CBLD1409343 HVAC CHILLED WATER AND HOT WATER INSTALLATION LICENSE NUMBER: SHW00050 ¦ SCOPE ITEM: CHILLED WATER PIPING LICENSE NUMBER: SHW00050 ¦ SCOPE ITEM: UNIT HEATERS
010-129527-00 | 010-O017-08201 | 2019-04-16 | MMEPC1907050 |  | 0 | BUILDING PERMIT/PLAN REVIEW: CBLD1404101 HVAC CHILLED WATER AND HOT WATER INSTALLATION LICENSE NUMBER: SHW00050 ¦ SCOPE ITEM: CHILLED WATER PIPING LICENSE NUMBER: SHW00050 ¦ SCOPE ITEM: UNIT HEATERS
010-129527-00 | 010-O017-08201 | 2019-01-22 | FSUPC1900494 |  | 0 | 910 DUBLIN RD. 2 SPRINKLERS. REFERENCE BLDG PERMIT #ALTC1800231. ALTERATION TO FIRE SPRINKLER SYSTEM FOR REMODEL TO CREATE NEW VESTIBULES AT MENS & WOMENS LOCKER ROOMS. CITY OF COLUMBUS, DIVISION OF WATER.
010-129527-00 | 010-O017-08201 | 2019-01-22 | FSUPC1900494 |  | 0 | 910 DUBLIN RD. 2 SPRINKLERS. REFERENCE BLDG PERMIT #ALTC1800231. ALTERATION TO FIRE SPRINKLER SYSTEM FOR REMODEL TO CREATE NEW VESTIBULES AT MENS & WOMENS LOCKER ROOMS. CITY OF COLUMBUS, DIVISION OF WATER.
010-129527-00 | 010-O017-08201 | 2019-01-15 | FALRC1900343 |  | 0 | ALTER EXISTING FIRE ALARM SYSTEM FOR THE DEPARTMENT OF WATER BY ADDING NEW NOTIFICATION DEVICES IN THE EMPLOYEE SHOWER ROOM FOR AN INTERIOR ALTERATION. REFERENCE B.P. ALTC1800231 - (4) A/V UNITS.
010-129527-00 | 010-O017-08201 | 2019-01-15 | FALRC1900343 |  | 0 | ALTER EXISTING FIRE ALARM SYSTEM FOR THE DEPARTMENT OF WATER BY ADDING NEW NOTIFICATION DEVICES IN THE EMPLOYEE SHOWER ROOM FOR AN INTERIOR ALTERATION. REFERENCE B.P. ALTC1800231 - (4) A/V UNITS.
010-129527-00 | 010-O017-08201 | 2019-04-02 | EMEPC1906127 |  | 0 | BUILDING PERMIT/PLAN REVIEW: CBLD1700650 INSTALL NEW ELECTRICAL MANHOLES, DUCT BANK AND CABLE BETWEEN THE EXISTING MV SWITCHING STATIONS AND THE NEW MV PARALLELING SWITCHGEAR AND GENERATORS.
010-129527-00 | 010-O017-08201 | 2019-01-15 | EMEPC1900951 |  | 0 | BUILDING PERMIT/PLAN REVIEW: ALTC1800231 ELECTRIC TO RENOVATE EMPLOYEE SHOWER ROOM
010-129527-00 | 010-O017-08201 | 2019-08-26 | PMEPC1917097 |  | 0 | Building Permit/Plan Review: CBLD1706249 PLUMBING FOR NEW BUILDING AT DUBLIN ROAD WATER TREATMENT PLANT.
010-129527-00 | 010-O017-08201 | 2019-08-26 | MMEPC1917101 |  | 0 | Building Permit/Plan Review: cbld1706249 HVAC work for new building at Dublin Road Water treatment Plant License Number: H00141 ¦ Scope Item: ductwork / dampers
010-129527-00 | 010-O017-08201 | 2019-10-08 | EMEPC1920526 |  | 0 | Building Permit/Plan Review: CBLD1706249 Install new Switchgear, Panels, Conduit, Wiring Lighting, Receptacles and associated electrical components including underground duct banks and site lighting for new UV Disinfection Building
010-129527-00 | 010-O017-08201 | 2022-05-16 | PMEPC2219854 |  | 0 | BUILDING PERMIT/PLAN REVIEW: ALTC2006169 DUBLIN ROAD WP MISC IMPROVEMENTS AND BASIN CLARIFIER REHAB - PLUMBING ONLY
010-129527-00 | 010-O017-08201 | 2024-03-14 | MMEPC2411319 |  | 0 | BUILDING PERMIT/PLAN REVIEW: ALTC2217741 HVAC RENOVATION LICENSE NUMBER: H00046 ¦ SCOPE ITEM: DUCTWORK / DAMPERS
010-129527-00 | 010-O017-08201 | 2024-03-04 | MMEPC2409820 |  | 0 | BUILDING PERMIT/PLAN REVIEW: ALTC2012090 INSTALLATION OF COLD STORAGE ROOM NEEDED FOR 2ND FLOOR LAB RENOVATION PROJECT LICENSE NUMBER: R00018 ¦ SCOPE ITEM: COOLERS / FREEZERS AND ANY OTHER REFRIGERATION SYSTEM FOR USE OTHER THAN COMFORT COOLING
010-129527-00 | 010-O017-08201 | 2024-03-15 | PMEPC2411495 |  | 0 | BUILDING PERMIT/PLAN REVIEW: ALTC2217741 INSTALLATION OF DOMESTIC WATER AND SANITARY FOR A TEMPORARY LAB SPACE AND ALTERATION OF EXISTING DOMESTIC WATER AND SANITARY FOR RENOVATIONS TO AN EXISTING LAB SPACE.
010-129527-00 | 010-O017-08201 | 2024-01-31 | EMEPC2405467 |  | 0 | BUILDING PERMIT/PLAN REVIEW: ALTC2217741 POWER AND LIGHTING FOR TEMPORARY AND NEW LAB SPACE. NEW PANEL AND TRANSFORMER ADDED FOR NEW LAB.
010-129527-00 | 010-O017-08201 | 2024-11-20 | EMEPC2446080 |  | 0 | BUILDING PERMIT/PLAN REVIEW: ALTC2334624 ELECTRICAL WORK PER PERMIT # ALTC2334624
010-129537-00 | 010-O017-05601 | 2021-03-11 | ALTC2108594 |  | 575000 | 1220 Dublin Road Plan Approval: Conditional: Reference conditions of the plan approval for details. Reviewed For Compliance Under: 2017 OBC and ICC A117.1-2009 with modifications in OBC 1112.0. Work Not Included In This Approval: Plumbing; Fire s
010-129537-00 | 010-O017-05601 | 2024-01-03 | MMEPC2402196 |  | 0 | BUILDING PERMIT/PLAN REVIEW: ALTC2349238 DEMO EXISTING HVAC BRANCH DUCTWORK AND DIFFUSERS AS NEEDED. LEAVE ON SITE FOR FUTURE USE REQUESTED BY OWNER. RELOCATION OF EXISTING SUPPLY DUCTWORK AND AIR DEVICES TO ACCOMMODATE NEW FLOOR PLAN OF TENANT IMPROVEM
010-129537-00 | 010-O017-05601 | 2024-01-03 | PMEPC2402175 |  | 0 | BUILDING PERMIT/PLAN REVIEW: ALTC2349238 INSTALL KITCHENETTE, RE-ARRANGE PLUMBING ADA ACCESSIBILITY ACCESS AND REST ROOM
010-129537-00 | 010-O017-05601 | 2024-11-11 | MMEPC2444802 |  | 0 | BUILDING PERMIT/PLAN REVIEW: ALTC2435816 PROVIDE NEW ROOFTOP UNIT, SUPPLY AIR DUCTWORK, RETURN AIR DUCTWORK, AND AIR DEVICES TO EXISTING STRUCTURE FOR OFFICE FIT OUT. LICENSE NUMBER: H00432 ¦ SCOPE ITEM: FURNACES / AIR HANDLERS / RTUS
010-129537-00 | 010-O017-05601 | 2024-01-04 | EMEPC2402452 |  | 0 | BUILDING PERMIT/PLAN REVIEW: ALTC2349238 ALTC2349238 POWER AND LIGHTING TO REMODEL IT/ACCOUNTING DEPARTMENT
010-129537-00 | 010-O017-05601 | 2024-01-04 | FSUPC2402374 |  | 0 | 1220 DUBLIN RD REFERENCE BUILDING PERMIT #ALTC2349238 ALTERATION TO EXISTING FIRE SPRINKLER SYSTEM TO RAISE EXISTING SPRINKLER BRANCH LINES AND RELOCATE 27 SPRINKLERS FOR 2ND FLOOR AREA.
010-129537-00 | 010-O017-05601 | 2023-10-04 | ROOFC2342268 |  | 336000 | BUILDING PERMIT TO INSTALL NEW .060 FULLY ADHERED TPO RUBBER ROOFING OVER EXISTING ROOFING ALONG WITH SEPARATION BOARD, NEW PERIMETER AND PENETRATION FLASHINGS ON AN EXISTING COMMERCIAL BUILDING PER OHIO BUILDING CODE SECTION 1507.13 NO DRAWINGS OR SPECS
010-129541-00 | 010-O017-06900 | 2024-08-07 | EMEPC2431932 |  | 0 | BUILDING PERMIT/PLAN REVIEW: ALTC2429710 PERFORM THE ELECTRICAL SCOPE OF WORK AS OUTLINED FOR THE ALTERATIONS AS DETAILED IN THE APPROVED DRAWINGS FOR ALTC2429710.
010-129541-00 | 010-O017-06900 | 2024-08-22 | PMEPC2434494 |  | 0 | BUILDING PERMIT/PLAN REVIEW: ALTC2429710 DWV AND DOMESTIC WATER FOR TENANT BUILDOUT
010-129541-00 | 010-O017-06900 | 2024-10-03 | MMEPC2440095 |  | 0 | BUILDING PERMIT/PLAN REVIEW: ALTC2429710 INSTALL GRILL AND FAN LICENSE NUMBER: H00313 ¦ SCOPE ITEM: DUCTWORK / DAMPERS
010-129541-00 | 010-O017-06900 | 2020-06-15 | ACS2005250 |  | 75 | ADVANCED CONSTRUCTION START WITHIN EXISTING OFFICE BUILDING. WORK PERMITTED INCLUDES ALTERATION OF FIRE SPRINKLER PIPING & SPRINKLERS IN SUITE #300 ONLY. APPLICANT PROCEEDS AT OWN RISK. WORK PERMITTED TO PROCEED TO POINT OF FIRST INSPECTION. REFERENC
010-129541-00 | 010-O017-06900 | 2020-06-15 | ACS2005250 |  | 75 | ADVANCED CONSTRUCTION START WITHIN EXISTING OFFICE BUILDING. WORK PERMITTED INCLUDES ALTERATION OF FIRE SPRINKLER PIPING & SPRINKLERS IN SUITE #300 ONLY. APPLICANT PROCEEDS AT OWN RISK. WORK PERMITTED TO PROCEED TO POINT OF FIRST INSPECTION. REFERENC
010-129541-00 | 010-O017-06900 | 2020-06-08 | PMEPC2010867 |  | 0 | BUILDING PERMIT/PLAN REVIEW: ALTC2003140 CONNECT IN TO THE EXISTING PLUMBING SYSTEMS FOR PLUMBING FIXTURES IN BREAK ROOM AREAS.
010-129541-00 | 010-O017-06900 | 2020-07-07 | MMEPC2013445 |  | 0 | BUILDING PERMIT/PLAN REVIEW: ALTC2003140 REINSTALL & INSTALL NEW HVAC UNITS, DUCTWORK, PIPE, SA & RA REGISTERS LICENSE NUMBER: H00313 ¦ SCOPE ITEM: VAV BOXES
010-129541-00 | 010-O017-06900 | 2020-09-23 | FALRC2009053 |  | 0 | ALTER EXISTING FIRE ALARM SYSTEM BY REPLACING EXISTING FIRE ALARM CONTROL PANEL WITH A NEW ONE. STAND ALONE PERMIT. FIELD VERIFY SMOKE DETECTOR ABOVE PANEL PER OBC 907.4.1. SECTION 901.7 OF THE OHIO FIRE CODE REQUIRES THE FIRE CODE OFFICIAL TO BE NOTIFIE
010-129541-00 | 010-O017-06900 | 2020-09-23 | FALRC2009053 |  | 0 | ALTER EXISTING FIRE ALARM SYSTEM BY REPLACING EXISTING FIRE ALARM CONTROL PANEL WITH A NEW ONE. STAND ALONE PERMIT. FIELD VERIFY SMOKE DETECTOR ABOVE PANEL PER OBC 907.4.1. SECTION 901.7 OF THE OHIO FIRE CODE REQUIRES THE FIRE CODE OFFICIAL TO BE NOTIFIE
010-129541-00 | 010-O017-06900 | 2020-04-07 | ALTC2003140 |  | 1308000 | 1801 WATERMARK DRIVE PLAN APPROVAL: CONDITIONAL: REFERENCE CONDITIONS OF THE PLAN APPROVAL FOR DETAILS. REVIEWED FOR COMPLIANCE UNDER: 2017 OBC AND ICC A117.1-2009 WITH MODIFICATIONS IN OBC 1112.0. WORK NOT INCLUDED IN THIS APPROVAL: FIRE SUPPRES
010-129541-00 | 010-O017-06900 | 2020-05-27 | EMEPC2009891 |  | 0 | BUILDING PERMIT/PLAN REVIEW: ALTC2003140 PROVIDE NEW LIGHTING, OUTLETS, CONDUIT, & WIRING FOR THE NEW TENANT BUILD OUT.
010-129541-00 | 010-O017-06900 | 2020-06-19 | FALRC2005443 |  | 0 | ALTER EXISTING FIRE ALARM SYSTEM IN SUITE 300 FOR BUDROS RUHLIN ROE BY ADDING NEW AND RELOCATING EXISTING NOTIFICATION DEVICES FOR AN INTERIOR REMODEL. REFERENCE B.P. ALTC2003140 - (22) A/V DEVICES.
010-129541-00 | 010-O017-06900 | 2020-06-19 | FALRC2005443 |  | 0 | ALTER EXISTING FIRE ALARM SYSTEM IN SUITE 300 FOR BUDROS RUHLIN ROE BY ADDING NEW AND RELOCATING EXISTING NOTIFICATION DEVICES FOR AN INTERIOR REMODEL. REFERENCE B.P. ALTC2003140 - (22) A/V DEVICES.
010-129541-00 | 010-O017-06900 | 2020-06-15 | FSUPC2005249 |  | 0 | 1801 WATERMARK DR. 91 SPRINKLERS. REFERENCE BLDG. PERMIT #ALT2003140. ALTERATION TO FIRE SPRINKLER SYSTEM FOR REMODEL TO OFFICE SUITE #300. BUDROS RUHLIN ROE.
010-129541-00 | 010-O017-06900 | 2020-06-15 | FSUPC2005249 |  | 0 | 1801 WATERMARK DR. 91 SPRINKLERS. REFERENCE BLDG. PERMIT #ALT2003140. ALTERATION TO FIRE SPRINKLER SYSTEM FOR REMODEL TO OFFICE SUITE #300. BUDROS RUHLIN ROE.
010-129545-00 | 010-M068-04900 | 2022-11-09 | ROOFC2245035 |  | 33705 | BUILDING PERMIT TO REMOVE EXISTING 2 LAYERS OF ROOFING TO DECK AND INSTALL NEW .060 FULLY ADHERED EPDM RUBBER ROOFING, R-25 INSULATION, PENETRATIONS AND FLASHINGS ON THE LOWER CENTER PORTION OF AN EXISTING COMMERCIAL BUILDING (1700 SQ. FT.) IN FRONT SEC
010-129547-00 | 010-O017-06700 | 2019-08-22 | FALRC1908688 |  | 0 | ALTER EXISTING FIRE ALARM SYSTEM BY REPLACING EXISTING FIRE ALARM CONTROL PANEL WITH A NEW ONE. STAND ALONE PERMIT. FIELD VERIFY SMOKE DETECTOR ABOVE PANEL PER OBC 907.4.1. SECTION 901.7 OF THE OHIO FIRE CODE REQUIRES THE FIRE CODE OFFICIAL TO BE NOTIFIE
010-129547-00 | 010-O017-06700 | 2019-08-22 | FALRC1908688 |  | 0 | ALTER EXISTING FIRE ALARM SYSTEM BY REPLACING EXISTING FIRE ALARM CONTROL PANEL WITH A NEW ONE. STAND ALONE PERMIT. FIELD VERIFY SMOKE DETECTOR ABOVE PANEL PER OBC 907.4.1. SECTION 901.7 OF THE OHIO FIRE CODE REQUIRES THE FIRE CODE OFFICIAL TO BE NOTIFIE
010-129551-00 | 010-O017-01900 | 2023-07-03 | ROOFC2327437 |  | 96039 | BUILDING PERMIT TO REMOVE EXISTING ROOFING TO DECK AND INSTALL NEW ASPHALT SHINGLE ROOFING, FELT, ICE GUARD, AND FLASHINGS ON AN EXISTING COMMERCIAL BUILDING PER OHIO BUILDING CODE SECTION 1507.2. AND MANUFACTURERS INSTRUCTIONS NO DRAWINGS OR SPECS PROVI
010-129554-00 | 010-O017-02100 | 2023-07-27 | MMEPC2331294 |  | 0 | REPLACE SYSTEM #14 - FURNACE & AC W/COIL; RECONNECT - GAS, ELECTRIC & DUCT; CA232583-LT LICENSE NUMBER: H00140 ¦ SCOPE ITEM: FURNACES / AIR HANDLERS / RTUS
010-129554-00 | 010-O017-02100 | 2020-01-28 | ALTC2000899 |  | 80000 | PLAN APPROVAL: CONDITIONAL: MAY BE VERIFIED BY INSPECTOR IN THE FIELD REVIEWED FOR COMPLIANCE UNDER: 2017 OBC AND ICC A117.1-2009 WITH MODIFICATIONS IN OBC 1112.0 . WORK NOT INCLUDED IN THIS APPROVAL: PLUMBING FIRE ALARM FIRE SUPPRESSION USE/OCC
010-129554-00 | 010-O017-02100 | 2020-02-18 | EMEPC2003589 |  | 0 | BUILDING PERMIT/PLAN REVIEW: ALTC2000899 WIRE SUITE
010-129554-00 | 010-O017-02100 | 2020-02-18 | EMEPC2003589 |  | 0 | BUILDING PERMIT/PLAN REVIEW: ALTC2000899 WIRE SUITE
010-129554-00 | 010-O017-02100 | 2020-02-11 | FSUPC2001483 |  | 0 | 1390 DUBLIN RD, 1ST FLOOR REFERENCE BUILDING PERMIT #ALTC2000899 ALTERATION TO EXISTING FIRE SPRINKLER SYSTEM TO ADD AND RELOCATE 10 SPRINKLERS FOR OFFICE ALTERATION FOR COLUMBUS MEDICAL ASSOCIATION.
010-129554-00 | 010-O017-02100 | 2020-02-11 | FSUPC2001483 |  | 0 | 1390 DUBLIN RD, 1ST FLOOR REFERENCE BUILDING PERMIT #ALTC2000899 ALTERATION TO EXISTING FIRE SPRINKLER SYSTEM TO ADD AND RELOCATE 10 SPRINKLERS FOR OFFICE ALTERATION FOR COLUMBUS MEDICAL ASSOCIATION.
010-129554-00 | 010-O017-02100 | 2020-03-10 | MMEPC2005184 |  | 0 | BUILDING PERMIT/PLAN REVIEW: ALTC2000899 MISC HVAC RELOCATION LICENSE NUMBER: H00085
010-129554-00 | 010-O017-02100 | 2020-02-11 | ACS2001482 |  | 100 | ADVANCED CONSTRUCTION START ON THE FIRST FLOOR WITHIN-IN AN EXISTING COMMERCIAL BUILDING. WORK INCLUDES REMOVAL OF FIRE SUPPRESSION ITEMS ONLY SUCH AS SPRINKLER PIPING AND HEADS. APPLICANT PROCEEDS AT OWN RISK. WORK PERMITTED TO PROCEED TO POINT OF FIRST
010-129554-00 | 010-O017-02100 | 2020-02-11 | ACS2001482 |  | 100 | ADVANCED CONSTRUCTION START ON THE FIRST FLOOR WITHIN-IN AN EXISTING COMMERCIAL BUILDING. WORK INCLUDES REMOVAL OF FIRE SUPPRESSION ITEMS ONLY SUCH AS SPRINKLER PIPING AND HEADS. APPLICANT PROCEEDS AT OWN RISK. WORK PERMITTED TO PROCEED TO POINT OF FIRST
010-129554-00 | 010-O017-02100 | 2023-04-07 | MMEPC2314576 |  | 0 | REPLACE (2) FURNACES; RECONNECT - DUCT, ELECTRIC & GAS; CA232243-LT LICENSE NUMBER: H00140 ¦ SCOPE ITEM: FURNACES / AIR HANDLERS / RTUS
010-129554-00 | 010-O017-02100 | 2023-02-15 | MMEPC2307648 |  | 0 | REPLACE 3 FURNACES LICENSE NUMBER: H00070 ¦ SCOPE ITEM: FURNACES / AIR HANDLERS / RTUS
010-129554-00 | 010-O017-02100 | 2021-06-03 | FSUPC2120677 |  | 0 | 1390 Dublin Rd Stand Alone Permit Alteration to existing fire sprinkler system to remove existing Double Check Detector Assembly and replace with like for like new DCDA.
010-129554-00 | 010-O017-02100 | 2021-06-03 | FSUPC2120677 |  | 0 | 1390 Dublin Rd Stand Alone Permit Alteration to existing fire sprinkler system to remove existing Double Check Detector Assembly and replace with like for like new DCDA.
010-129554-00 | 010-O017-02100 | 2021-05-17 | MMEPC2117937 |  | 0 | REPLACE 2 FURNACES & 3 HEAT PUMPS License Number: H00070 ¦ Scope Item: air conditioning (including condensers, evaporators, compressors)
010-129554-00 | 010-O017-02100 | 2024-07-11 | MMEPC2428561 |  | 0 | BUILDING PERMIT/PLAN REVIEW: ALTC2411258 RE-LOCATE (10) SUPPLYS LICENSE NUMBER: H00085 ¦ SCOPE ITEM: DUCTWORK / DAMPERS
010-129554-00 | 010-O017-02100 | 2024-06-03 | EMEPC2422543 |  | 0 | BUILDING PERMIT/PLAN REVIEW: ALTC2411258 ELECTRICAL SCOPE PER ALREADY APPROVED DRAWINGS.
010-129554-00 | 010-O017-02100 | 2024-03-13 | ALTC2411258 |  | 150000 | PROJECT REVIEWED FOR COMPLIANCE UNDER: 2024 OBC AND ICC A117.1-2009. EXISTING BUILDING COMPLIANCE METHOD PER THE 2024 EXISTING BUILDING CODE: PRESCRIPTIVE PROJECT USE/OCCUPANCY /SEPARATION/FIRE AREAS: B - MEDICAL OFFICE, NOT A CHANGE OF OCCUPANCY. NOT
010-129554-00 | 010-O017-02100 | 2024-06-04 | PMEPC2422817 |  | 0 | BUILDING PERMIT/PLAN REVIEW: ALTC2411258 PLUMBING PER APPROVED BUILDING PLANS.
010-129555-00 | 010-M068-06000 | 2023-10-17 | WNDRC2344217 |  | 50000 | - BUILDING PERMIT TO REMOVE (13) WINDOWS AND REPLACE WITH SAME TYPE AND IN SAME SIZE OPENINGS IN AN EXISTING COMMERCIAL GARAGE BUILDING. NO DRAWINGS OR SPECS PROVIDED. A FINAL STRUCTURAL INSPECTION WILL BE REQUIRED TO COMPLETE THIS PERMIT. WORK TO COMPL
010-129556-00 | 010-O017-04900 | 2019-10-21 |  |  |  | REHAB & USE
010-129556-00 | 010-O017-04900 | 2019-10-10 | TSTRC1910712 |  | 0 | PLAN APPROVAL: TEMPORARY: 4 DAYS BEGINNING NOVEMBER 6TH AND ENDING NOVEMBER 9TH, 2019 PLAN APPROVAL INCLUDES: STRUCTURAL ONLY PLAN APPROVAL EXCLUDES: ELECTRIC (SEPARATE PERMIT REQUIRED) CONDITIONS OF THE PLAN APPROVAL: 1. INSTALL TEMPORARY STRUCTURES
010-129556-00 | 010-O017-04900 | 2019-11-05 | EMLSC1922738 |  | 0 | TSTRC1910712 PROVIDE TEMPORARY ELECTRIC TO SPECIAL EVENT GRAND OPENING 11/9/2019
010-129560-00 | 010-O017C-02800 | 2019-01-17 | EMEPC1901153 |  | 0 | BUILDING PERMIT/PLAN REVIEW: PLEX1808706 PLEX1808706 INSTALLATION OF GENERATOR & ATS. NUMBER OF DEVICES: (3)
010-129560-00 | 010-O017C-02800 | 2021-08-20 | EMEPC2132987 |  | 0 | STAND-ALONE. LIKE FOR LIKE PANEL SWAP AND TRANSMITTER REPLACEMENT FOR NEW TRANSMITTERS. 8 DEVICES TO BE INSTALLED.
010-129560-00 | 010-O017C-02800 | 2020-09-21 | ALTC2009103 |  | 500000 | 770 TWIN RIVERS DR. PLAN APPROVAL: CONDITIONAL: REFERENCE CONDITIONS OF THE PLAN APPROVAL FOR DETAILS. REVIEWED FOR COMPLIANCE UNDER: 2017 OBC AND ICC A117.1-2009 WITH MODIFICATIONS IN OBC 1112.0. WORK NOT INCLUDED IN THIS APPROVAL: FIRE ALARM
010-129560-00 | 010-O017C-02800 | 2020-10-27 | EMEPC2022413 |  | 0 | BUILDING PERMIT/PLAN REVIEW: ALTC2009103 ALTC2009103 RENOVATION TO EXISTING 1ST FLOOR OFFICE SPACE, UPGRADING TO HOST RADIO SHOWS. NUMBER OF DEVICES BEING INSTALLED: (91)
010-129560-00 | 010-O017C-02800 | 2022-01-25 | EMEPC2204606 |  | 0 | BUILDING PERMIT/PLAN REVIEW: PLEX2144074 REPLACE 280V SERVICE WITH 480V SERVICE
010-129560-00 | 010-O017C-02800 | 2020-10-20 | PMEPC2021817 |  | 0 | BUILDING PERMIT/PLAN REVIEW: ALTC2009103 RENOVATION OF EXISTING BATHROOMS AND ADDITION OF A KITCHENETTE.
010-129560-00 | 010-O017C-02800 | 2020-02-20 | EMEPC2003765 |  | 0 | BUILDING PERMIT/PLAN REVIEW: ALTC1907330 ELECTRICAL ALTERATION PER ALTC1907330
010-129560-00 | 010-O017C-02800 | 2020-01-14 | MMEPC2000924 |  | 0 | BUILDING PERMIT/PLAN REVIEW: ALTC1907330 INSTALL TWO NEW EXHAUST FANS. REWORK EXISTING DUCT. ADD NEW AIR DEVICE. LICENSE NUMBER: H00741 ¦ SCOPE ITEM: DUCTWORK / DAMPERS
010-129560-00 | 010-O017C-02800 | 2020-02-03 | PMEPC2002508 |  | 0 | BUILDING PERMIT/PLAN REVIEW: ALTC1907330 RENOVATION/EXPANSION OF EXISTING RESTROOMS-GREENROOM - INSTALL WATER COOLER, URINAL, WATER CLOSETS, LAVATORIES & SHOWERS
010-129560-00 | 010-O017C-02800 | 2020-10-20 | MMEPC2021822 |  | 0 | BUILDING PERMIT/PLAN REVIEW: ALTC2009103 RELOCATE (1) EXISTING HEAT PUMP AND REROUTE HVAC PIPING AND DUCT WORK AS NECESSARY. LICENSE NUMBER: H00594 ¦ SCOPE ITEM: HEAT PUMPS / GROUND SOURCE HEAT PUMPS LICENSE NUMBER: H00594 ¦ SCOPE ITEM: DUCTWORK / DAM
010-129560-00 | 010-O017C-02800 | 2024-01-01 |  |  |  | SPL/NWP/VD
010-129560-00 | 010-O017C-02800 | 2024-07-09 | MMEPC2428110 |  | 0 | REPLACE SERVER ROOM SPLIT SYSTEM LICENSE NUMBER: H00845 ¦ SCOPE ITEM: FURNACES / AIR HANDLERS / RTUS
010-129560-00 | 010-O017C-02800 | 2024-05-10 | EMEPC2419096 |  | 0 | BUILDING PERMIT/PLAN REVIEW: ALTC2340867 PROVIDE 500KW GENERATOR WITH ASSOCIATED CONDUIT AND ELECTRICAL TO BE INSTALLED ON EXISTING TRANSFER SWITCH. SEE ASSOCIATED PRINTS FOR DETAILS.
010-129562-00 | 010-O017-07200 | 2024-07-31 | EMEPC2430376 |  | 0 | BUILDING PERMIT/PLAN REVIEW: ALTC2419206 WIRING AS PER PLANS
010-129562-00 | 010-O017-07200 | 2024-07-31 | EMEPC2430379 |  | 0 | BUILDING PERMIT/PLAN REVIEW: ALTC2411093 WIRING PER PLANS
010-129562-00 | 010-O017-07200 | 2024-07-31 | EMEPC2430380 |  | 0 | BUILDING PERMIT/PLAN REVIEW: ALTC2414360 WIRING PER PLANS
010-129562-00 | 010-O017-07200 | 2024-08-06 | GBLW2431598 |  | 0 | 18 SQ FT NON-ILLUMINATED WALL SIGN. “MAKE A GRAND ENTRANCE”. WEST ELEVATION. PER GC23-007.
010-129562-00 | 010-O017-07200 | 2024-07-25 | MMEPC2429947 |  | 0 | BUILDING PERMIT/PLAN REVIEW: ALTC2407767 CAPTURE AND CONTAIN ON EXISTING HOOD LICENSE NUMBER: H00102
010-129562-00 | 010-O017-07200 | 2024-07-25 | MMEPC2429949 |  | 0 | BUILDING PERMIT/PLAN REVIEW: ALTC2412776 CAPTURE AND CONTAIN ON EXISTING HOOD LICENSE NUMBER: H00102
010-129562-00 | 010-O017-07200 | 2024-07-25 | MMEPC2429950 |  | 0 | BUILDING PERMIT/PLAN REVIEW: ALTC2419167 BUILDING PERMIT/PLAN REVIEW: ALTC2407767 CAPTURE AND CONTAIN ON EXISTING HOOD LICENSE NUMBER: H00102 LICENSE NUMBER: H00102
010-129562-00 | 010-O017-07200 | 2023-08-06 | PMEPM2333106 |  | 0 | BUILDING PERMIT/PLAN REVIEW: NEWM2134862 PLUMBING FOR MULTI FAMILY BUILDING
010-129562-00 | 010-O017-07200 | 2023-08-06 | PMEPM2333108 |  | 0 | BUILDING PERMIT/PLAN REVIEW: NEWM2134858 PLUMBING FOR MULTIFAMILY
010-129562-00 | 010-O017-07200 | 2024-05-10 | ALTC2419167 |  | 100000 | PROJECT REVIEWED FOR COMPLIANCE UNDER: 2024 OBC AND ICC A117.1-2017. OBC SECTION 310.4.5 PROJECT USE/OCCUPANCY /SEPARATION/FIRE AREAS: B BUILDING USE/OCCUPANCY /SEPARATION/FIRE AREAS: M/A/B/R-2 SEPARATED MIXED USE CONSTRUCTION TYPE: II-B/V-A DESCRIP
010-129562-00 | 010-O017-07200 | 2024-05-10 | ALTC2419206 |  | 100000 | MERCHANT FIT OUT FOR STALL #3 OF GVX BUILDING J (BASE BUILDING APPLICATION #PLRE2348975). THIS PERMIT INCLUDES ARCHITECTURE, MEP & KITCHEN EQUIPMENT FOR STALL #3 ONLY; A MERCHANT STALL FIT OUT SPACE WITHIN AN EXISTING FIRST FLOOR MARKET SPACE WITHIN AN E
010-129562-00 | 010-O017-07200 | 2024-05-17 | ALTC2420350 |  | 100000 | PROJECT REVIEWED FOR COMPLIANCE UNDER: EXISTING BUILDING COMPLIANCE METHOD PER THE 2024 EXISTING BUILDING CODE: PRESCRIPTIVE PROJECT USE/OCCUPANCY /SEPARATION/FIRE AREAS: B BUILDING USE/OCCUPANCY /SEPARATION/FIRE AREAS: M/A/-2/B/R-2 SEPARATED MIXED C
010-129562-00 | 010-O017-07200 | 2024-05-02 | EMEPC2417905 |  | 0 | BUILDING PERMIT/PLAN REVIEW: ALTC2407767 ELECTRICAL BUILDOUT PER ALREADY APPROVED PLANS.
010-129562-00 | 010-O017-07200 | 2024-01-23 |  |  |  | OCCUP + FINISH OF 1ST FLR UNIT 680
010-129562-00 | 010-O017-07200 | 2024-06-24 | EMEPC2425924 |  | 0 | BUILDING PERMIT/PLAN REVIEW: ALTC2420350 ELECTRICAL FIXTURES, RECEPTACLES, SWITCHES PER ALREADY APPROVED DRAWINGS
010-129562-00 | 010-O017-07200 | 2024-06-25 | EMEPC2426721 |  | 0 | BUILDING PERMIT/PLAN REVIEW: ALTC2413029 INSTALL WIREING TO PLANS. INSTALL 11 OUTLETS CR
010-129562-00 | 010-O017-07200 | 2024-01-03 | FSUPC2402177 |  | 0 | 710 GRANDVIEW CROSSING WAY REFERENCE BUILDING PERMIT #NEWC2203112 INSTALL UL300 KITCHEN HOOD SUPPRESSION SYSTEM WITH OVERLAPPING COVERAGE WITHIN 10 SEPARATE SYSTEMS GRANDVIEW EXCHANGE.
010-129562-00 | 010-O017-07200 | 2024-04-03 | FSUPC2413859 |  | 0 | 710 GRANDVIEW CROSSING WAY, STALL #10 TAESTY'S REFERENCE BUILDING PERMIT #ALTC2407767 INSTALL UL300 KITCHEN HOOD SUPPRESSION SYSTEM WITHIN NEW KITCHEN HOOD.
010-129562-00 | 010-O017-07200 | 2024-01-23 | MMEPC2404458 |  | 0 | BUILDING PERMIT/PLAN REVIEW: NEWC2203112 GAS FOR MARKET, GYM & RTU'S LICENSE NUMBER: P00997 ¦ SCOPE ITEM: FUEL GAS OR LP GAS
010-129562-00 | 010-O017-07200 | 2024-03-15 | MMEPC2411491 |  | 0 | BUILDING PERMIT/PLAN REVIEW: NEWC2203112 (1) 6-COMPARTMENT WALK-IN COOLER, (2) 2-COMPARTMENT WICS , (1) BEER COOLER AND ALL ASSOCIATED REFRIGERATION. LICENSE NUMBER: R00284 ¦ SCOPE ITEM: COOLERS / FREEZERS AND ANY OTHER REFRIGERATION SYSTEM FOR USE OTH
010-129562-00 | 010-O017-07200 | 2024-04-24 | MMEPC2416781 |  | 0 | BUILDING PERMIT/PLAN REVIEW: ALTC2407767 INSTALL GAS PIPING PER PRINT LICENSE NUMBER: P00683 ¦ SCOPE ITEM: FUEL GAS OR LP GAS
010-129562-00 | 010-O017-07200 | 2024-05-14 | MMEPC2419505 |  | 0 | BUILDING PERMIT/PLAN REVIEW: ALTC2412772 FURNISH & INSTALL GAS PIPING PER PRINT LICENSE NUMBER: P00683 ¦ SCOPE ITEM: FUEL GAS OR LP GAS LICENSE NUMBER: P00683 ¦ SCOPE ITEM: FUEL GAS OR LP GAS
010-129562-00 | 010-O017-07200 | 2024-05-14 | MMEPC2419507 |  | 0 | BUILDING PERMIT/PLAN REVIEW: ALTC2412776 FURNISH & INSTALL GAS PIPING PER PRINT LICENSE NUMBER: P00683 ¦ SCOPE ITEM: FUEL GAS OR LP GAS
010-129562-00 | 010-O017-07200 | 2024-05-21 | MMEPC2420796 |  | 0 | BUILDING PERMIT/PLAN REVIEW: ALTC2415874 FURNISH & INSTALL GAS PIPING PER PRINT LICENSE NUMBER: P00683 ¦ SCOPE ITEM: FUEL GAS OR LP GAS
010-129562-00 | 010-O017-07200 | 2024-06-14 | MMEPC2424609 |  | 0 | BUILDING PERMIT/PLAN REVIEW: ALTC2419167 FURNISH & INSTALL GAS PIPING PER PRINT LICENSE NUMBER: P00683 ¦ SCOPE ITEM: FUEL GAS OR LP GAS
010-129562-00 | 010-O017-07200 | 2024-06-14 | MMEPC2424610 |  | 0 | BUILDING PERMIT/PLAN REVIEW: ALTC2420350 FURNISH & INSTALL GAS PIPING PER PRINT LICENSE NUMBER: P00683 ¦ SCOPE ITEM: FUEL GAS OR LP GAS
010-129562-00 | 010-O017-07200 | 2024-06-18 | MMEPC2425067 |  | 0 | BUILDING PERMIT/PLAN REVIEW: ALTC2411093 INSTALL GAS LINE FOR KITCHEN EQUIPMENT , LICENSE NUMBER: P00874 ¦ SCOPE ITEM: FUEL GAS OR LP GAS
010-129562-00 | 010-O017-07200 | 2024-06-18 | MMEPC2425075 |  | 0 | BUILDING PERMIT/PLAN REVIEW: ALTC2419206 INSTALL GAS LINE FOR KIT EQUIPMENT LICENSE NUMBER: P00874 ¦ SCOPE ITEM: FUEL GAS OR LP GAS
010-129562-00 | 010-O017-07200 | 2024-06-18 | MMEPC2425078 |  | 0 | BUILDING PERMIT/PLAN REVIEW: ALTC2414360 INSTALL GAS LINE FOR KIT, EQUIPMENT LICENSE NUMBER: P00874 ¦ SCOPE ITEM: FUEL GAS OR LP GAS
010-129562-00 | 010-O017-07200 | 2024-06-24 | MMEPC2425806 |  | 0 | BUILDING PERMIT/PLAN REVIEW: ALTC2413029 RUN GAS LINE LICENSE NUMBER: P00141
010-129562-00 | 010-O017-07200 | 2024-01-26 | PMEPM2404982 |  | 0 | BUILDING PERMIT/PLAN REVIEW: NEWM2134868 PLUMBING FINISH FOR 30 UNIT MULTI FAMILY UNIT
010-129562-00 | 010-O017-07200 | 2024-05-14 | EMEPC2419552 |  | 0 | BUILDING PERMIT/PLAN REVIEW: ALTC2412776 ELECTRICAL SCOPE PER ALREADY APPROVED DRAWINGS
010-129562-00 | 010-O017-07200 | 2024-05-14 | EMEPC2419555 |  | 0 | BUILDING PERMIT/PLAN REVIEW: ALTC2412772 ELECTRICAL SCOPE PER ALREADY APPROVED DRAWINGS
010-129562-00 | 010-O017-07200 | 2024-05-20 | EMEPC2420503 |  | 0 | BUILDING PERMIT/PLAN REVIEW: ALTC2415874 ELECTRIC BUILDOUT PER ALREADY APPROVED PLANS.
010-129562-00 | 010-O017-07200 | 2024-05-24 | EMEPC2421330 |  | 0 | BUILDING PERMIT/PLAN REVIEW: ALTC2419167 ELECTRICAL BUILDOUT PER ALREADY APPROVED DRAWINGS
010-129562-00 | 010-O017-07200 | 2024-08-02 | MMEPC2430737 |  | 0 | BUILDING PERMIT/PLAN REVIEW: ALTC2419206 CAPTURE AND CONTAIN ON EXISTING HOOD LICENSE NUMBER: H00102
010-129562-00 | 010-O017-07200 | 2024-08-02 | MMEPC2430741 |  | 0 | BUILDING PERMIT/PLAN REVIEW: ALTC2411093 CAPTURE AND CONTAIN ON EXISTING HOOD LICENSE NUMBER: H00102
010-129562-00 | 010-O017-07200 | 2024-08-02 | MMEPC2430743 |  | 0 | BUILDING PERMIT/PLAN REVIEW: ALTC2414360 CAPTURE AND CONTAIN ON EXISTING HOOD LICENSE NUMBER: H00102
010-129562-00 | 010-O017-07200 | 2024-08-02 | MMEPC2430746 |  | 0 | BUILDING PERMIT/PLAN REVIEW: ALTC2413029 CAPTURE AND CONTAIN ON EXISTING HOOD LICENSE NUMBER: H00102
010-129562-00 | 010-O017-07200 | 2024-07-25 | MMEPC2429953 |  | 0 | BUILDING PERMIT/PLAN REVIEW: ALTC2412772 CAPTURE AND CONTAIN ON EXISTING HOOD LICENSE NUMBER: H00102 LICENSE NUMBER: H00102
010-129562-00 | 010-O017-07200 | 2024-07-25 | MMEPC2429959 |  | 0 | BUILDING PERMIT/PLAN REVIEW: ALTC2415874 CAPTURE AND CONTAIN ON EXISTING HOOD LICENSE NUMBER: H00102
010-129562-00 | 010-O017-07200 | 2024-07-25 | MMEPC2429965 |  | 0 | BUILDING PERMIT/PLAN REVIEW: ALTC2420350 CAPTURE AND CONTAIN ON EXISTING HOOD LICENSE NUMBER: H00102
010-129562-00 | 010-O017-07200 | 2020-07-07 | FSUPC2006052 |  | 0 | 1400 CITY VIEW DR. 2 STANDPIPES, 1166 SPRINKLERS. REFERENCE BLDG. PERMIT #NEWC1908177. INSTALL FIRE SPRINKLER AND STANDPIPE SYSTEM IN NEW SHELL OFFICE BUILDING. GRANDVIEW CROSSING BUILDING N. SPRINKLER SYSTEM: REQUIRED NFPA 13 THROUGHOUT. HAZARD
010-129562-00 | 010-O017-07200 | 2020-07-07 | FSUPC2006052 |  | 0 | 1400 CITY VIEW DR. 2 STANDPIPES, 1166 SPRINKLERS. REFERENCE BLDG. PERMIT #NEWC1908177. INSTALL FIRE SPRINKLER AND STANDPIPE SYSTEM IN NEW SHELL OFFICE BUILDING. GRANDVIEW CROSSING BUILDING N. SPRINKLER SYSTEM: REQUIRED NFPA 13 THROUGHOUT. HAZARD
010-129562-00 | 010-O017-07200 | 2020-07-24 | MMEPC2014918 |  | 0 | BUILDING PERMIT/PLAN REVIEW: NEWC1908177 NATIONAL GAS LINE INSTALLATION FROM THE FIRST FLOOR TO THE ROOF. LICENSE NUMBER: P00342 ¦ SCOPE ITEM: FUEL GAS OR LP GAS
010-129562-00 | 010-O017-07200 | 2020-07-27 | MMEPC2014999 |  | 0 | BUILDING PERMIT/PLAN REVIEW: NEWC1908177 INSTALL 3 RTU W/ ACCESSORIES, VAV'S, EXHAUST FANS, FIRE DAMPERS, WALL HEATERS, DUCTLESS SPIT SYSTEM AND SHELL DUCTWORK. LICENSE NUMBER: H00313 ¦ SCOPE ITEM: FURNACES / AIR HANDLERS / RTUS
010-129562-00 | 010-O017-07200 | 2020-08-20 | MMEPM2017072 |  | 0 | BUILDING PERMIT/PLAN REVIEW: NEWM1910872 INSTALL ALL NEW HVAC SYSTEMS LICENSE NUMBER: H00659 ¦ SCOPE ITEM: FURNACES / AIR HANDLERS / RTUS
010-129562-00 | 010-O017-07200 | 2020-04-13 | PMEPC2007160 |  | 0 | BUILDING PERMIT/PLAN REVIEW: NEWC1908177 STORM, SANITARY, AND DOMESTIC WATER TO CORE AND SHELL OFFICE BUILDING.
010-129562-00 | 010-O017-07200 | 2020-04-13 | PMEPC2007162 |  | 0 | BUILDING PERMIT/PLAN REVIEW: NEWC1908174 STORM AND SANITARY PIPING IN PARKING GARAGE INCLUDING INTERCEPTOR AND SEWAGE EJECTION PIT.
010-129562-00 | 010-O017-07200 | 2020-05-07 | PMEPM2008688 |  | 0 | BUILDING PERMIT/PLAN REVIEW: NEWM1910872 UNDERGROUND, ROUGH, AND FINISH PLUMBING.
010-129562-00 | 010-O017-07200 | 2019-10-21 |  |  |  | POSS NC
010-129562-00 | 010-O017-07200 | 2020-08-03 |  |  |  | RECK FOR IMPROVEMENTS
010-129562-00 | 010-O017-07200 | 2020-01-01 |  |  |  | SPL_NWP_VD
010-129562-00 | 010-O017-07200 | 2020-01-01 |  |  |  | SPL_NWP_VD
010-129562-00 | 010-O017-07200 | 2020-01-01 |  |  |  | SPL_NWP_VD
010-129562-00 | 010-O017-07200 | 2021-06-11 | FSUPC2122076 |  | 0 | 1395 RAILSIDE DRIVE REFERENCE BUILDING PERMIT #NEWC1908174 INSTALL 6 DRY MANUAL STANDPIPES FOR 4 STORY OPEN PARKING GARAGE STANDPIPE DEMAND AT FDC: 1250 GPM @147 PSI
010-129562-00 | 010-O017-07200 | 2021-06-11 | FSUPC2122076 |  | 0 | 1395 RAILSIDE DRIVE REFERENCE BUILDING PERMIT #NEWC1908174 INSTALL 6 DRY MANUAL STANDPIPES FOR 4 STORY OPEN PARKING GARAGE STANDPIPE DEMAND AT FDC: 1250 GPM @147 PSI
010-129562-00 | 010-O017-07200 | 2021-08-23 | FSUPM2133229 |  | 1 | 1566 OLIVINE DRIVE, 220 SPRINKLERS, BUILDING R5 REFERENCE BUILDING PERMIT #NEWM2127215 INSTALL NFPA 13R SPRINKLER SYSTEM WITHIN 3 STORY RESIDENTIAL BREEZEWAY BUILDING SPRINKLER SYSTEM: NFPA 13R HAZARD CLASS: RESIDENTIAL STANDPIPE SYSTEM: NONE DEM
010-129562-00 | 010-O017-07200 | 2021-08-23 | FSUPM2133229 |  | 1 | 1566 OLIVINE DRIVE, 220 SPRINKLERS, BUILDING R5 REFERENCE BUILDING PERMIT #NEWM2127215 INSTALL NFPA 13R SPRINKLER SYSTEM WITHIN 3 STORY RESIDENTIAL BREEZEWAY BUILDING SPRINKLER SYSTEM: NFPA 13R HAZARD CLASS: RESIDENTIAL STANDPIPE SYSTEM: NONE DEM
010-129562-00 | 010-O017-07200 | 2020-11-09 | FALRM2010763 |  | 1 | INSTALL NEW MANUAL AND AUTOMATIC FIRE ALARM SYSTEM FOR NEW MULTIFAMILY BUILDING, GRANDVIEW CROSSING BUILDING P. NEW SYSTEM TO SUPERVISE FAN COIL UNIT SHUTDOWN, SMOKE DAMPERS, SPRINKLER SYSTEM, AND ELEVATOR RECALL SYSTEM. LOW FREQUENCY IS REQUIRED IN ALL
010-129562-00 | 010-O017-07200 | 2020-11-09 | FALRM2010763 |  | 1 | INSTALL NEW MANUAL AND AUTOMATIC FIRE ALARM SYSTEM FOR NEW MULTIFAMILY BUILDING, GRANDVIEW CROSSING BUILDING P. NEW SYSTEM TO SUPERVISE FAN COIL UNIT SHUTDOWN, SMOKE DAMPERS, SPRINKLER SYSTEM, AND ELEVATOR RECALL SYSTEM. LOW FREQUENCY IS REQUIRED IN ALL
010-129562-00 | 010-O017-07200 | 2021-01-01 |  |  |  | SPL/NWP/VD
010-129562-00 | 010-O017-07200 | 2021-03-11 |  |  |  | FOR IMPRVMNTS
010-129562-00 | 010-O017-07200 | 2020-02-19 | EMEPC2003695 |  | 0 | BUILDING PERMIT/PLAN REVIEW: NEWC1908177 ELECTRICAL INSTALLATION FOR NEW CORE & SHELL OFFICE BUILDING
010-129562-00 | 010-O017-07200 | 2020-06-19 | EMEPC2012029 |  | 0 | BUILDING PERMIT/PLAN REVIEW: NEWC1908174 ELECTRICAL INSTALLATION FOR 1 600AMP SERVICE, 1 200AMP, 250 LIGHT FIXTURES, 7 SWITCHES, 15 RECEPTACLES, 5 SMOKE DETECTORS, 3 SUB PANELS, 1 TRANSFORMER 4 DISCONNECT 8 ELECTRIC HEAT UNITS
010-129562-00 | 010-O017-07200 | 2020-05-07 | EMEPM2008631 |  | 0 | BUILDING PERMIT/PLAN REVIEW: NEWM1910872 COMPLETE ELECTRICAL INSTALL
010-129562-00 | 010-O017-07200 | 2022-12-07 |  |  |  | COMPL OF NEW BLDG
010-129562-00 | 010-O017-07200 | 2023-01-23 | MMEPC2304585 |  | 0 | BUILDING PERMIT/PLAN REVIEW: NEWC2203112 INSTALL NEW HVAC SYSTEMS PER APPROVED PLANS LICENSE NUMBER: H00659 ¦ SCOPE ITEM: FURNACES / AIR HANDLERS / RTUS
010-129562-00 | 010-O017-07200 | 2022-12-01 | PMEPC2247854 |  | 0 | BUILDING PERMIT/PLAN REVIEW: NEWC2203112 PLUMBING FOR MULTIFAMILY UNITS AND COMMERCIAL SPACE - GYM - MARKET
010-129562-00 | 010-O017-07200 | 2023-07-27 | PMEPC2331489 |  | 0 | BUILDING PERMIT/PLAN REVIEW: NEWC2203112 PLUMBING FOR MULTIFAMILY UNITS AND COMMERCIAL SPACE - GYM - MARKET
010-129562-00 | 010-O017-07200 | 2022-06-02 | PMEPM2222388 |  | 0 | BUILDING PERMIT/PLAN REVIEW: NEWM2134862 PLUMBING FOR MULTI FAMILY BUILDING
010-129562-00 | 010-O017-07200 | 2022-09-12 | EMEPC2236727 |  | 0 | BUILDING PERMIT/PLAN REVIEW: NEWC2203112 COMPLETE ELECTRICAL INSTALL
010-129562-00 | 010-O017-07200 | 2022-07-19 | MMEPC2229103 |  | 0 | BUILDING PERMIT/PLAN REVIEW: NEWC1908174 INSTALL 1 DUCTLESS SPLIT SYSTEM AND 4 ELECTRIC HEATERS LICENSE NUMBER: H00313 ¦ SCOPE ITEM: AIR CONDITIONING (INCLUDING CONDENSERS, EVAPORATORS, COMPRESSORS)
010-129562-00 | 010-O017-07200 | 2022-09-12 | MMEPM2236766 |  | 0 | BUILDING PERMIT/PLAN REVIEW: NEWM2134858 INSTALL HVAC SYSTEMS PER APPROVED PLANS LICENSE NUMBER: H00659 ¦ SCOPE ITEM: FURNACES / AIR HANDLERS / RTUS
010-129562-00 | 010-O017-07200 | 2022-09-12 | MMEPM2236767 |  | 0 | BUILDING PERMIT/PLAN REVIEW: NEWM2134862 INSTALL HVAC SYSTEMS PER APPROVED PLANS LICENSE NUMBER: H00659 ¦ SCOPE ITEM: FURNACES / AIR HANDLERS / RTUS
010-129562-00 | 010-O017-07200 | 2022-09-12 | MMEPM2236768 |  | 0 | BUILDING PERMIT/PLAN REVIEW: NEWM2128822 INSTALL HVAC SYSTEMS PER APPROVED PLANS LICENSE NUMBER: H00659 ¦ SCOPE ITEM: FURNACES / AIR HANDLERS / RTUS
010-129562-00 | 010-O017-07200 | 2022-09-12 | MMEPM2236769 |  | 0 | BUILDING PERMIT/PLAN REVIEW: NEWM2127215 INSTALL HVAC SYSTEMS PER APPROVED PLANS LICENSE NUMBER: H00659 ¦ SCOPE ITEM: FURNACES / AIR HANDLERS / RTUS
010-129562-00 | 010-O017-07200 | 2022-09-13 | MMEPM2236872 |  | 0 | BUILDING PERMIT/PLAN REVIEW: NEWM2134868 INSTALL NEW HVAC SYSTEMS PER APPROVED PLANS LICENSE NUMBER: H00659 ¦ SCOPE ITEM: FURNACES / AIR HANDLERS / RTUS
010-129562-00 | 010-O017-07200 | 2022-09-14 | MMEPM2237040 |  | 0 | BUILDING PERMIT/PLAN REVIEW: NEWM2130795 INSTALL HVAC SYSTEMS PER APPROVED PLANS LICENSE NUMBER: H00659 ¦ SCOPE ITEM: FURNACES / AIR HANDLERS / RTUS
010-129562-00 | 010-O017-07200 | 2022-09-14 | MMEPM2237044 |  | 0 | BUILDING PERMIT/PLAN REVIEW: NEWM2127058 INSTALL HVAC SYSTEMS PER APPROVED PLANS LICENSE NUMBER: H00659 ¦ SCOPE ITEM: FURNACES / AIR HANDLERS / RTUS
010-129562-00 | 010-O017-07200 | 2022-09-14 | MMEPM2237046 |  | 0 | BUILDING PERMIT/PLAN REVIEW: NEWM2125700 INSTALL HVAC SYSTEMS PER APPROVED PLANS LICENSE NUMBER: H00659 ¦ SCOPE ITEM: FURNACES / AIR HANDLERS / RTUS
010-129562-00 | 010-O017-07200 | 2022-01-01 |  |  |  | SPL/NWP/VD
010-129562-00 | 010-O017-07200 | 2022-01-01 |  |  |  | SPL/NWP/VD
010-129562-00 | 010-O017-07200 | 2022-05-18 |  |  |  | NEW BLDG
010-129562-00 | 010-O017-07200 | 2022-06-02 | PMEPM2222389 |  | 0 | BUILDING PERMIT/PLAN REVIEW: NEWM2134858 PLUMBING FOR A MULTI FAMILY BUILDING
010-129562-00 | 010-O017-07200 | 2022-05-11 | PMEPM2219079 |  | 0 | BUILDING PERMIT/PLAN REVIEW: NEWM2134868 PLUMBING FOR 30 UNITS MULTI FAMILY BUILDING
010-129562-00 | 010-O017-07200 | 2022-05-25 | PMEPM2221237 |  | 0 | BUILDING PERMIT/PLAN REVIEW: NEWM2130795 PLUMBING FOR MULTIFAMILY
010-129562-00 | 010-O017-07200 | 2021-08-23 | FSUPM2133233 |  | 0 | 1366 OLIVINE DRIVE, 242 SPRINKLERS, BUILDING R1 REFERENCE BUILDING PERMIT #NEWM2125700 INSTALL NFPA 13R SPRINKLER SYSTEM WITHIN 3 STORY RESIDENTIAL BREEZEWAY BUILDING SPRINKLER SYSTEM: NFPA 13R HAZARD CLASS: RESIDENTIAL STANDPIPE SYSTEM: NONE DEM
010-129562-00 | 010-O017-07200 | 2021-08-05 | NEWM2130795 |  | 1700000 | PLAN APPROVAL: CONDITIONAL: SEE CONDITIONS OF PLAN APPROVAL REVIEWED FOR COMPLIANCE UNDER: 2017 OBC AND ICC A117.1-2009 WITH MODIFICATIONS IN OBC 1112.0. WORK NOT INCLUDED IN THIS APPROVAL: FIRE ALARM, FIRE SUPPRESSION PROJECT USE/OCCUPANCY: R-
010-129562-00 | 010-O017-07200 | 2021-09-02 | NEWM2134858 |  | 1900000 | PLAN APPROVAL: CONDITIONAL: SEE CONDITIONS OF PLAN APPROVAL REVIEWED FOR COMPLIANCE UNDER: 2017 OBC AND ICC A117.1-2009 WITH MODIFICATIONS IN OBC 1112.0. WORK NOT INCLUDED IN THIS APPROVAL: FIRE ALARM, FIRE SUPPRESSION PROJECT USE/OCCUPANCY: R-
010-129562-00 | 010-O017-07200 | 2021-09-02 | NEWM2134862 |  | 1900000 | PLAN APPROVAL: CONDITIONAL: SEE CONDITIONS OF PLAN APPROVAL REVIEWED FOR COMPLIANCE UNDER: 2017 OBC AND ICC A117.1-2009 WITH MODIFICATIONS IN OBC 1112.0. WORK NOT INCLUDED IN THIS APPROVAL: FIRE ALARM, FIRE SUPPRESSION PROJECT USE/OCCUPANCY: R-
010-129562-00 | 010-O017-07200 | 2021-08-23 | FSUPM2133231 |  | 0 | 1346 OLIVINE DRIVE, 220 SPRINKLERS, BUILDING R2 REFERENCE BUILDING PERMIT #NEWM2127058 INSTALL NFPA 13R SPRINKLER SYSTEM WITHIN 3 STORY RESIDENTIAL BREEZEWAY BUILDING SPRINKLER SYSTEM: NFPA 13R HAZARD CLASS: RESIDENTIAL STANDPIPE SYSTEM: NONE DEM
010-129562-00 | 010-O017-07200 | 2021-08-23 | FSUPM2133231 |  | 0 | 1346 OLIVINE DRIVE, 220 SPRINKLERS, BUILDING R2 REFERENCE BUILDING PERMIT #NEWM2127058 INSTALL NFPA 13R SPRINKLER SYSTEM WITHIN 3 STORY RESIDENTIAL BREEZEWAY BUILDING SPRINKLER SYSTEM: NFPA 13R HAZARD CLASS: RESIDENTIAL STANDPIPE SYSTEM: NONE DEM
010-129562-00 | 010-O017-07200 | 2021-08-23 | FSUPM2133233 |  | 0 | 1366 OLIVINE DRIVE, 242 SPRINKLERS, BUILDING R1 REFERENCE BUILDING PERMIT #NEWM2125700 INSTALL NFPA 13R SPRINKLER SYSTEM WITHIN 3 STORY RESIDENTIAL BREEZEWAY BUILDING SPRINKLER SYSTEM: NFPA 13R HAZARD CLASS: RESIDENTIAL STANDPIPE SYSTEM: NONE DEM
010-129562-00 | 010-O017-07200 | 2021-03-16 | EMEPC2109098 |  | 0 | BUILDING PERMIT/PLAN REVIEW: NEWC1907120 COMPLETE ELECTRICAL INSTALL
010-129562-00 | 010-O017-07200 | 2021-09-07 | FALRC2135265 |  | 0 | INSTALL NEW SUPERVISION ONLY SYSTEM IN NEW PARKING GARAGE FOR GRANDVIEW CROSSING. NEW SYSTEM TO SUPERVISE ELEVATOR RECALL SYSTEM. REFERENCE B.P. NEWC1908174 - (1) A/V DEVICES, (1) ELEVATOR RECALL DEVICE, (1) MANUAL PULL STATION, (6) SMOKE/HEAT DETECTORS.
010-129562-00 | 010-O017-07200 | 2021-09-07 | FALRC2135265 |  | 0 | INSTALL NEW SUPERVISION ONLY SYSTEM IN NEW PARKING GARAGE FOR GRANDVIEW CROSSING. NEW SYSTEM TO SUPERVISE ELEVATOR RECALL SYSTEM. REFERENCE B.P. NEWC1908174 - (1) A/V DEVICES, (1) ELEVATOR RECALL DEVICE, (1) MANUAL PULL STATION, (6) SMOKE/HEAT DETECTORS.
010-129564-00 | 010-O017-06600 | 2021-09-24 | PMLSC2137950 |  | 0 | MLS Scope: Water Heater Replacement
010-129565-00 | 010-M068-04800 | 2020-08-21 | ROOFC2007849 |  | 5000 | BUILDING PERMIT TO LAYOVER AN EXISTING ROOF WITH A NEW .045 TPO ROOF MEMBRANE ROOFING SYSTEM ALONG WITH NEW PERIMETER AND PENETRATION FLASHINGS ON AN EXISTING COMMERCIAL BUILDING. NO DRAWINGS OR SPECS PROVIDED. ROUGH AND FINAL STRUCTURAL INSPECTIONS WILL
010-129566-00 | 010-O017-02700 | 2019-08-20 | ROOFC1908602 |  | 86125 | BUILDING PERMIT TO REMOVE EXISTING ROOF MEMBRANE SYSTEM TO DECK AND INSTALL NEW FULLY ADHERED .060 TPO ROOF MEMBRANE ROOFING SYSTEM AND R-25+ INSULATION ALONG WITH NEW PERIMETER AND PENETRATION FLASHINGS ON AN EXISITNG COMMERCIAL BUILDING. SPECS PROVIDE
010-129566-00 | 010-O017-02700 | 2024-05-23 | MMEPC2421255 |  | 0 | DIRECT REPLACEMENT OF ONE AIR CONDITIONER LICENSE NUMBER: H00414 ¦ SCOPE ITEM: AIR CONDITIONING (INCLUDING CONDENSERS, EVAPORATORS, COMPRESSORS)
010-129567-00 | 010-O017-02800 | 2021-11-30 | PMLSC2147241 |  | 0 | MLS SCOPE: WATER HEATER REPLACEMENT
010-129570-00 | 010-M068-07000 | 2023-07-20 | ROOFC2330239 |  | 72182 | BUILDING PERMIT TO LAYOVER THE EXISTING SINGLE PLY RUBBER ROOF ON AN EXISTING COMMERCIAL BUILDING. ADD NEW INSULATION TO ACHIEVE R-25 AND INSTALL A NEW .060 MECHANICALLY ATTACHED EPDM ROOF MEMBRANE ROOFING SYSTEM ALONG WITH NEW PERIMETER AND PENETRATION
010-129574-00 | 010-O017-05500 | 2023-05-19 | FALRC2320867 |  | 0 | ALTER EXISTING MANUAL FIRE ALARM SYSTEM WITH SUPERVISION FOR COLUMBUS ARTHRITIS CENTER BY REPLACING FACP AND UPGRADING ELEVATOR RECALL SYSTEM. SYSTEM TO SUPERVISE ELEVATOR RECALL SYSTEM. STAND ALONE PERMIT. SECTION 901.7 OF THE OHIO FIRE CODE REQUIRES TH
010-129574-00 | 010-O017-05500 | 2023-05-19 | FALRC2320867 |  | 0 | ALTER EXISTING MANUAL FIRE ALARM SYSTEM WITH SUPERVISION FOR COLUMBUS ARTHRITIS CENTER BY REPLACING FACP AND UPGRADING ELEVATOR RECALL SYSTEM. SYSTEM TO SUPERVISE ELEVATOR RECALL SYSTEM. STAND ALONE PERMIT. SECTION 901.7 OF THE OHIO FIRE CODE REQUIRES TH
010-129574-00 | 010-O017-05500 | 2019-04-19 | MMEPC1907273 |  | 0 | REPLACE - (1) 5-TON ROOFTOP UNIT; RECONNECT - GAS, ELECTRIC, DUCT, SMOKE DETECTOR IF NECESSARY; ROOF ACCESS; CA191041 LICENSE NUMBER: H00140 ¦ SCOPE ITEM: FURNACES / AIR HANDLERS / RTUS
010-129574-00 | 010-O017-05500 | 2022-04-08 | MMEPC2214644 |  | 0 | INSTALL (1) 1-TON DUCTLESS SPLT (INDOOR UNIT WALL MOUNTED WEST WALL); CA2222278-LT LICENSE NUMBER: H00140 ¦ SCOPE ITEM: FURNACES / AIR HANDLERS / RTUS
010-129574-00 | 010-O017-05500 | 2024-05-23 | MMEPC2421241 |  | 0 | SUPPLEMENTAL DUCTLESS (1) OUTDOOR UNIT W/INDOOR HEAD; C71246065-LT LICENSE NUMBER: H01300 ¦ SCOPE ITEM: AIR CONDITIONING (INCLUDING CONDENSERS, EVAPORATORS, COMPRESSORS)
010-129577-00 | 010-M068-08300 | 2020-04-08 | MMEPC2006942 |  | 0 | BUILDING PERMIT/PLAN REVIEW: ADDC1912402 CONNECTION TO NEW ROOF TOP UNITS LICENSE NUMBER: P00331 ¦ SCOPE ITEM: FUEL GAS OR LP GAS
010-129577-00 | 010-M068-08300 | 2020-01-02 |  |  |  | CONV. OF AUTO PARTS STORE TO MEDICAL OFFICE
010-129577-00 | 010-M068-08300 | 2019-10-02 | PMEPC1919970 |  | 0 | Building Permit/Plan Review: ALTC1909061 Install plumbing for 1 new restroom, 14 new exam room sinks and 1 new kitchen sink. Rework plumbing for 2 existing lavatory sinks.
010-129577-00 | 010-M068-08300 | 2019-10-03 | MMEPC1920118 |  | 0 | Building Permit/Plan Review: ALTC1909061 Gas Piping for 4 RTU's License Number: P00331 ¦ Scope Item: fuel gas or LP gas
010-129577-00 | 010-M068-08300 | 2019-09-30 | EMEPC1919781 |  | 0 | Building Permit/Plan Review: ALTC1909061 ALTC1909061 DEMO OF EXISTING ELECTRIC. TEMPORARY LIGHTING AND POWER TOOL RECEPTACLES.
010-129577-00 | 010-M068-08300 | 2020-06-24 | GBLW2000609 |  | 0 | 42.125 SF INTERNALLY ILLUMINATED WALL SIGN. JIVA MED SPA. EAST ELEVATION.
010-129577-00 | 010-M068-08300 | 2020-06-24 | GBLW2000608 |  | 0 | 42.125 SF INTERNALLY ILLUMINATED WALL SIGN. JIVA MED SPA. NORTH ELEVATION.
010-129577-00 | 010-M068-08300 | 2020-02-11 | EMEPC2003103 |  | 0 | BUILDING PERMIT/PLAN REVIEW: ADDC1912402 ELECTRICAL INSTALL PER ADDC1912402
010-129577-00 | 010-M068-08300 | 2019-12-19 | EMEPC1926339 |  | 0 | BUILDING PERMIT/PLAN REVIEW: ALTC1909061 ELECTRICAL ALTERATION PER ALTC1909061
010-129577-00 | 010-M068-08300 | 2020-04-08 | PMEPC2006941 |  | 0 | BUILDING PERMIT/PLAN REVIEW: ADDC1912402 COMPLETE PLUMBING SYSTEM INCLUDING 2 BATHROOM GROUPS AND MULTIPLE SINKS.
010-129577-00 | 010-M068-08300 | 2020-07-13 | MMEPC2013897 |  | 0 | BUILDING PERMIT/PLAN REVIEW: ADDC1912402 INSTALL (1) RTU, (6) SINGLE DUCT VAV BOXES, (1) ELECTRIC CEILING HEATER, (2) ELECTRIC WALL HEATERS, (2) ROOFTOP EXHAUST FANS, (1) INLINE EXHAUST FAN, (1) CEILING EXHAUST FAN, (1) ARCHITECTURAL LOUVER, (1) DRYER V
010-129577-00 | 010-M068-08300 | 2019-08-30 | ALTC1909061 |  | 300000 | 1127 DUBLIN ROAD PLAN APPROVAL: FINAL REVIEWED FOR COMPLIANCE UNDER: 2017 OBC AND ICC A117.1-2009 WITH MODIFICATIONS IN OBC 1112.0. USE/OCCUPANCY GROUP: B CONSTRUCTION TYPE: IIB DESCRIPTION OF WORK: INTERIOR AND PARTIAL EXTERIOR RENOVATTION OF T
010-129577-00 | 010-M068-08300 | 2019-12-10 | MMEPC1925588 |  | 0 | BUILDING PERMIT/PLAN REVIEW: ALTC1909061 DEMO EXISTING DUCT AND 3 RTU'S AND INSTALL NEW DUCT WORK AND 1 RTU LICENSE NUMBER: H00123 ¦ SCOPE ITEM: FURNACES / AIR HANDLERS / RTUS
010-129577-00 | 010-M068-08300 | 2020-09-29 | GGBB2001029 |  | 0 | 102.79 SF INTERNALLY ILLUMINATED POLE SIGN CABINET ON EXISTING BASE. JIVA MED SPA W/ AUTOMATIC CHANGEABLE COPY. NORTH PROPERTY BOUNDARY. 15 FT SETBACK. REPLACING TALLER SIGN CABINET PER 3381.08. AUTOMATIC CHANGEABLE COPY PORTION OF SIGN IS TO MAINTAIN 50
010-129581-00 | 010-M068-02900 | 2021-05-25 | FSUPC2119360 |  | 0 | 1090 DUBLIN RD REFERENCE BUILDING PERMIT #ALTC2114911 INSTALL UL300 KITCHEN HOOD SUPPRESSION SYSTEM WITHIN NEW HOOD WITH OVERLAPPING COVERAGE. TIC TAC TACO
010-129581-00 | 010-M068-02900 | 2021-10-19 | MMEPC2141288 |  | 0 | BUILDING PERMIT/PLAN REVIEW: ALTC2114911 INSTALL NEW REFRIGERATED DELI CABINET WITH REMOTE CONDENSING UNIT. LICENSE NUMBER: R00014 ¦ SCOPE ITEM: COOLERS / FREEZERS AND ANY OTHER REFRIGERATION SYSTEM FOR USE OTHER THAN COMFORT COOLING
010-129581-00 | 010-M068-02900 | 2021-08-02 | PMEPC2130107 |  | 0 | BUILDING PERMIT/PLAN REVIEW: ALTC2114911 INSTALL PLUMBING DRAINS PER PLANS
010-129581-00 | 010-M068-02900 | 2021-04-26 | ALTC2114911 |  | 150000 | 1090 DUBLIN ROAD, COLUMBUS, OH 43215 ALTERATION OF EXISTING FOOD OPERATION INCLUDING CASEWORK ELECTRICAL PLUMBING AND TYPE 1 EXHAUST HOOD INSTALLATION PLAN APPROVAL: CONDITIONAL – CONTINGENT UPON SUBMITTAL/APPROVAL OF SPECIALTY FIRE SUPPRESSION SYST
010-129581-00 | 010-M068-02900 | 2021-07-29 | EMEPC2129634 |  | 0 | BUILDING PERMIT/PLAN REVIEW: ALTC2114911 WIRING FOR RELOCATED AND NEW APPLIANCES AND OUTLETS
010-129581-00 | 010-M068-02900 | 2021-05-25 | FSUPC2119360 |  | 0 | 1090 DUBLIN RD REFERENCE BUILDING PERMIT #ALTC2114911 INSTALL UL300 KITCHEN HOOD SUPPRESSION SYSTEM WITHIN NEW HOOD WITH OVERLAPPING COVERAGE. TIC TAC TACO
010-129581-00 | 010-M068-02900 | 2021-08-12 | MMEPC2131828 |  | 0 | BUILDING PERMIT/PLAN REVIEW: ALTC2114911 1 KITCHEN HOOD, GREASE FAN, MAKEUP AIR UNIT, DEMO AND INSTALL NEW SUPPLY AIR RUNS LICENSE NUMBER: H00074 ¦ SCOPE ITEM: EXHAUST SYSTEMS (HOODS, FANS, ETC)
010-129581-00 | 010-M068-02900 | 2021-08-25 | MMEPC2133746 |  | 0 | BUILDING PERMIT/PLAN REVIEW: ALTC2114911 INSTALL GAS LINE PER PLAN WITH 4 CONNECTIONS LICENSE NUMBER: P00149 ¦ SCOPE ITEM: FUEL GAS OR LP GAS
010-129581-00 | 010-M068-02900 | 2024-04-09 | PMEPC2414550 |  | 0 | BUILDING PERMIT/PLAN REVIEW: ALTC2405543 HUB DRAIN / DELI CASE
010-129581-00 | 010-M068-02900 | 2024-04-06 | EMEPC2414376 |  | 0 | BUILDING PERMIT/PLAN REVIEW: ALTC2405543 ELECTRICAL WORK FOR INTERIOR ALTERATIONS FOR SALES AREA, REPLACE KITCHEN/SELF-SERVING FIXTURES AND NEW DELI CASE
010-129582-00 | 010-M068-02600 | 2019-08-27 | PMLSC1917246 |  | 0 | MLS SCOPE: BACKFLOW PREVENTER NEW OR REPLACEMENT
010-129582-00 | 010-M068-02600 | 2020-12-15 | PMEPC2026041 |  | 0 | Building Permit/Plan Review: ALTC2010611 Install drain lines per drawing, Filter cold water by soda beverage supplier
010-129582-00 | 010-M068-02600 | 2020-12-07 | EMEPC2025447 |  | 0 | Building Permit/Plan Review: ALTC2010611 NEW COUNTER ELECTRIC AND MOVE 2 FROSTY MACHINES
010-129582-00 | 010-M068-02600 | 2020-11-05 | ALTC2010611 |  | 45000 | 1100 DUBLIN ROAD PLAN APPROVAL: FINAL REVIEWED FOR COMPLIANCE UNDER: 2017 OBC AND ICC A117.1-2009 WITH MODIFICATIONS IN OBC 1112.0. WORK NOT INCLUDED IN THIS APPROVAL: N/A USE/OCCUPANCY GROUP: A-2 (RESTAURANT) CONSTRUCTION TYPE: VB DESCRIPTION OF
010-129593-00 | 010-O017-06000 | 2020-01-16 | MMEPC2001097 |  | 0 | REPLACE 5 TON RTU LICENSE NUMBER: H00150 ¦ SCOPE ITEM: FURNACES / AIR HANDLERS / RTUS
010-129593-00 | 010-O017-06000 | 2021-02-17 | EMEPC2105691 |  | 0 | Install 2 dedicated 120 volt 20 amp outlets for copier machine.
010-129594-00 | 010-M068-04400 | 2023-12-15 | ROOFC2351899 |  | 69824 | 1065 RIDGE STREET BUILDING PERMIT TO REMOVE EXISTING EXISTING ROOFING TO DECK AND INSTALL NEW R-25 INSULATION (POLYISO BOARD) FOR EXISTING COMMERCIAL BUILDING (1 STY MSRY OFFICE STORAGE). GUTTERS, DOWNSPOUTS ETC ARE INCLUDED IN THIS ROOF PERMIT. WORK I
010-129596-00 | 010-M068-04701 | 2022-04-01 |  |  |  | IMPROVEMENTS
010-129596-00 | 010-M068-04701 | 2021-04-08 |  |  |  | FOR POSS NC
010-129596-00 | 010-M068-04701 | 2021-01-01 |  |  |  | SPL/NWP/VD
010-129596-00 | 010-M068-04701 | 2020-08-13 | DEMO2007557 |  | 16100 | DEMOLITION OF 3000 SQ FT COMMERCIAL STRUCTURE - WEST SCIOTO AREA COMMISSION
010-129597-00 | 010-M060BB-02800 | 2022-04-21 | EMEPR2216391 |  | 0 | INSTALL A NEW METER THAT IS UNDERGROUND, INSTALL A NEW 200A PANEL INPLACE IF THE OLD ONE.
010-129600-00 | 010-O017-05300 | 2022-04-27 | EMEPC2217101 |  | 0 | BUILDING PERMIT/PLAN REVIEW: ALTC2213051 TENANT IMPROVEMENTS
010-129600-00 | 010-O017-05300 | 2022-03-29 | ALTC2213051 |  | 250000 | 1233 DUBLIN ROAD PLAN APPROVAL: CONDITIONAL REVIEWED FOR COMPLIANCE UNDER: 2017 OBC AND ICC A117.1-2009 WITH MODIFICATIONS IN OBC 1112.0. WORK NOT INCLUDED IN THIS APPROVAL: FIRE ALARM, FIRE SUPPRESSION PROJECT USE/OCCUPANCY: B CONSTRUCTION TYPE:
010-129600-00 | 010-O017-05300 | 2022-06-24 | MMEPC2225704 |  | 0 | BUILDING PERMIT/PLAN REVIEW: ALTC2213051 REPLACE DUCT WORK AND GRILLS LICENSE NUMBER: H01080 ¦ SCOPE ITEM: DUCTWORK / DAMPERS
010-129600-00 | 010-O017-05300 | 2022-04-20 | PMEPC2216148 |  | 0 | BUILDING PERMIT/PLAN REVIEW: ALTC2213051 PER APPROVED PLANS, TIE INTO EXISTING VENT, AND DRAIN LINES. RUN 2 NEW WATER LINES CONNECTING SINK, DISHWASHER, REFRIGERATOR, AND COFFEE MAKER.
010-129604-00 | 010-M068-07200 | 2019-01-14 | GBLW1900040 |  | 0 | FABRICATE AND INSTALL (1) ONE SET OF 1/2 THICK WHITE PCV LETTERS ON THE BUILDING FRONT TO READ: THE RECLAIMED BARN
010-129605-00 | 010-M068-06001 | 2021-11-09 | ROOFC2144461 |  | 39000 | BUILDING PERMIT TO INSTALL NEW .060 FULLY ADHERED TPO RUBBER ROOFING OVER EXISTING ROOFING ALONG WITH SEPARATION BOARD, NEW PERIMETER AND PENETRATION FLASHINGS ON AN EXISTING COMMERCIAL BUILDING PER OHIO BUILDING CODE SECTION 1507.13 NO DRAWINGS OR SPEC
010-129605-00 | 010-M068-06001 | 2021-10-08 | ALTC2139994 |  | 174000 | 685 GRANDVIEW AVE PLAN APPROVAL: FINAL REVIEWED FOR COMPLIANCE UNDER: 2017 OBC AND ICC A117.1-2009 WITH MODIFICATIONS IN OBC 1112.0. WORK NOT INCLUDED IN THIS APPROVAL: PROJECT USE/OCCUPANCY: B/S-1 BUILDING USE/OCCUPANCY: B/S-1 CONSTRUCTION TY
010-129605-00 | 010-M068-06001 | 2021-11-01 | EMEPC2143219 |  | 0 | BUILDING PERMIT/PLAN REVIEW: ALTC2139994 INSTALL ELECRICAL AS PER APPROVED DRAWINGS. 85-LIGHT FIXTURES, 18- RECEPTACLES, 2-GAS FURNACES AND 2-A/C CONDENSING UNITS.
010-129605-00 | 010-M068-06001 | 2021-11-01 | MMEPC2143254 |  | 0 | BUILDING PERMIT/PLAN REVIEW: ALTC2139994 REPLACE (2) FURNACES & ACS W/COILS; NEW DUCTWORK & DEVICES AS REQUIRED. LICENSE NUMBER: H00140 ¦ SCOPE ITEM: FURNACES / AIR HANDLERS / RTUS
010-129605-00 | 010-M068-06001 | 2021-10-29 | PMEPC2142984 |  | 0 | BUILDING PERMIT/PLAN REVIEW: ALTC2139994 PLUMBING WORK ASSOCIATED WITH A NEW INTERIOR TENANT FIT OUT.
010-129605-00 | 010-M068-06001 | 2024-06-07 | PMLSC2423535 |  | 0 | MLS SCOPE: BACKFLOW PREVENTER NEW OR REPLACEMENT
010-129606-00 | 010-M068-04500 | 2020-01-01 |  |  |  | SPL_NWP_VD
010-129606-00 | 010-M068-04500 | 2020-07-15 |  |  |  | REMOD OFFICE / WAREHOUSE ADDN COMPL
010-129609-00 | 010-O017-02900 | 2023-07-19 | PMLSC2330005 |  | 0 | MLS Scope: Water Heater Replacement
010-129611-00 | 010-M068-01300 | 2019-09-18 | ROOFC1909771 |  | 72530 | ALTER EXISTING COMMERICAL BUILDING TO REMOVE EXISTING FLAT ROOF TO DECK AND REPLACE WITH NEW UNDERLAYMENT, MIN R-25 INSULATION, NECESSARY FLASHINGS, AND ROOFING. WORK TO COMPLY WITH OBC CHAPTER 15. REPLACE ROOF HATCH WITHIN AREA C- NO NEW STRUCTURAL WORK
010-129612-00 | 010-M068-01500 | 2022-07-15 | EMEPC2228703 |  | 0 | INSTALL SMALL CELL INTEGRATED POLE WITH 120/240 3W UNDERGROUND SERVICE WITH 100 AMP METER, 12 SPACE 100 AMP MAIN PANEL AND GROUNDING.
010-129613-00 | 010-O017-05200 | 2024-06-18 | MMEPC2425076 |  | 0 | REPLACING 2 FURNS 2 ACS LICENSE NUMBER: H00434 ¦ SCOPE ITEM: AIR CONDITIONING (INCLUDING CONDENSERS, EVAPORATORS, COMPRESSORS) LICENSE NUMBER: H00434 ¦ SCOPE ITEM: FURNACES / AIR HANDLERS / RTUS
010-129616-00 | 010-M068-04300 | 2024-01-04 | EMEPC2402445 |  | 0 | BUILDING PERMIT/PLAN REVIEW: ALTC2319254 WIRE NEW SPRAY BOOTH
010-129616-00 | 010-M068-04300 | 2024-01-15 | MMEPC2403519 |  | 0 | BUILDING PERMIT/PLAN REVIEW: ALTC2319254 INSTALLATION OF APPROXIMATELY 60FT OF NATURAL GAS FUEL PIPING TO VEHICLE SPRAY BOOTH, IN CAR BODY SHOP. CONNECT TO EXISTING GAS FUEL LINE. LICENSE NUMBER: P00333 ¦ SCOPE ITEM: FUEL GAS OR LP GAS LICENSE NUMBER:
010-129616-00 | 010-M068-04300 | 2022-10-24 | ROOFC2242754 |  | 147251 | BUILDING PERMIT TO INSTALL NEW .060 FULLY ADHERED TPO RUBBER ROOFING OVER EXISTING ROOFING ALONG WITH SEPARATION BOARD, NEW PERIMETER AND PENETRATION FLASHINGS ON AN EXISTING COMMERCIAL BUILDING PER OHIO BUILDING CODE SECTION 1507.13 NO DRAWINGS OR SPEC
010-129625-00 | 010-M068-03300 | 2020-01-16 | MMEPC2001124 |  | 0 | BUILDING PERMIT/PLAN REVIEW: ALTC1906609 HVAC PER PLANS LICENSE NUMBER: H00140
010-129627-00 | 010-M080L-01900 | 2022-01-26 | MMEPC2204769 |  | 0 | REPLACING HEAT PUMP AND FAN LICENSE NUMBER: H00434 ¦ SCOPE ITEM: HEAT PUMPS / GROUND SOURCE HEAT PUMPS
010-129638-00 | 010-O017-08300 | 2024-11-05 | MMEPC2444141 |  | 0 | REPLACING GAS LINE FROM GAS HOUSE TO FILTER HOUSE UNDERGROUND AND THROUGH THE TUNNEL LICENSE NUMBER: H00951 ¦ SCOPE ITEM: FUEL GAS OR LP GAS
010-129643-00 | 010-O017-07400 | 2022-08-09 | EMEPC2232012 |  | 0 | BUILDING PERMIT/PLAN REVIEW: PLEX2229450 PROVIDE NEW FEEDERS TO TWO (2) NEW EV-CHARGERS IN THE EMPLOYEE PARKING LOT.
010-129643-00 | 010-O017-07400 | 2022-12-01 | EMEPC2247818 |  | 0 | BUILDING PERMIT/PLAN REVIEW: PLEX2237585 ADDITION OF TWO EQUIPMENT OUTLETS IN GARAGE AREA
010-129643-00 | 010-O017-07400 | 2023-07-06 | FSUPC2327884 |  | 0 | 970 DUBLIN RD STAND ALONE PERMIT (EXISTING BOOTH) INSTALL DRY CHEMICAL FIRE SUPPRESSION SYSTEM WITHIN EXISTING VEHICLE PAINT BOOTH.
010-129643-00 | 010-O017-07400 | 2023-07-06 | FSUPC2327884 |  | 0 | 970 DUBLIN RD STAND ALONE PERMIT (EXISTING BOOTH) INSTALL DRY CHEMICAL FIRE SUPPRESSION SYSTEM WITHIN EXISTING VEHICLE PAINT BOOTH.
010-129643-00 | 010-O017-07400 | 2020-05-26 | FALRC2004556 |  | 0 | ALTER EXISTING FIRE ALARM SYSTEM FOR FRANKLIN COUNTY ENGINEER BY REMOVING A GARAGE SMOKE DETECTOR BUT LEAVING RELAY TO SHUTDOWN ON ALARM. STAND ALONE PERMIT. SECTION 901.7 OF THE OHIO FIRE CODE REQUIRES THE FIRE CODE OFFICIAL TO BE NOTIFIED OF ANY IMPAIR
010-129643-00 | 010-O017-07400 | 2020-05-26 | FALRC2004556 |  | 0 | ALTER EXISTING FIRE ALARM SYSTEM FOR FRANKLIN COUNTY ENGINEER BY REMOVING A GARAGE SMOKE DETECTOR BUT LEAVING RELAY TO SHUTDOWN ON ALARM. STAND ALONE PERMIT. SECTION 901.7 OF THE OHIO FIRE CODE REQUIRES THE FIRE CODE OFFICIAL TO BE NOTIFIED OF ANY IMPAIR
010-129643-00 | 010-O017-07400 | 2020-05-26 | FALRC2004556 |  | 0 | ALTER EXISTING FIRE ALARM SYSTEM FOR FRANKLIN COUNTY ENGINEER BY REMOVING A GARAGE SMOKE DETECTOR BUT LEAVING RELAY TO SHUTDOWN ON ALARM. STAND ALONE PERMIT. SECTION 901.7 OF THE OHIO FIRE CODE REQUIRES THE FIRE CODE OFFICIAL TO BE NOTIFIED OF ANY IMPAIR
010-129643-00 | 010-O017-07400 | 2020-05-26 | FALRC2004556 |  | 0 | ALTER EXISTING FIRE ALARM SYSTEM FOR FRANKLIN COUNTY ENGINEER BY REMOVING A GARAGE SMOKE DETECTOR BUT LEAVING RELAY TO SHUTDOWN ON ALARM. STAND ALONE PERMIT. SECTION 901.7 OF THE OHIO FIRE CODE REQUIRES THE FIRE CODE OFFICIAL TO BE NOTIFIED OF ANY IMPAIR
010-129646-00 | 010-O017-06500 | 2022-07-18 | MMEPC2228882 |  | 0 | REPLACE FURNACE, COIL AND A/C UNIT LICENSE NUMBER: H00063 ¦ SCOPE ITEM: FURNACES / AIR HANDLERS / RTUS LICENSE NUMBER: H00063 ¦ SCOPE ITEM: AIR CONDITIONING (INCLUDING CONDENSERS, EVAPORATORS, COMPRESSORS)
010-129647-00 | 010-O017-04300 | 2020-11-19 | PMLSC2024400 |  | 0 | MLS SCOPE: WATER HEATER REPLACEMENT
010-129647-00 | 010-O017-04300 | 2021-03-18 | PMEPC2109560 |  | 0 | BUILDING PERMIT/PLAN REVIEW: ALTC2103526 UNDERGROUND, ROUGH-IN AND FINISH PLUMBING FOR NEW OFFICE LAYOUT
010-129647-00 | 010-O017-04300 | 2021-06-17 | MMEPC2123057 |  | 0 | BUILDING PERMIT/PLAN REVIEW: ALTC2103526 RUNNING GAS LINE TO GAS METER LICENSE NUMBER: H00067 ¦ SCOPE ITEM: FUEL GAS OR LP GAS
010-129647-00 | 010-O017-04300 | 2021-03-18 | MMEPC2109570 |  | 0 | BUILDING PERMIT/PLAN REVIEW: ALTC2103526 HVAC WORK PER PLANS & SPECS. LICENSE NUMBER: H00067 ¦ SCOPE ITEM: DUCTWORK / DAMPERS LICENSE NUMBER: H00067 ¦ SCOPE ITEM: FURNACES / AIR HANDLERS / RTUS LICENSE NUMBER: H00067 ¦ SCOPE ITEM: AIR CONDITIONING (I
010-129647-00 | 010-O017-04300 | 2021-03-19 | EMEPC2109842 |  | 0 | BUILDING PERMIT/PLAN REVIEW: ALTC2103526 ELECTRICAL ALTERATION PER ALTC2103526
010-129647-00 | 010-O017-04300 | 2024-09-12 | SIGN2400213 |  | 0 | 44.19 SQ FT INTERNALLY ILLUMINATED WALL SIGN. ARTHREX. WEST ELEVATION.
010-129653-00 | 010-O014C-05400 | 2024-05-24 | EMEPM2421423 |  | 0 | INSTALL FOUR (4) 100 AMP RISORS, FOUR (4) 100 AMP METER CANS, GROUND AND BOND TO CODE, UTILIZE EXISTING PIPE ENTRY CABLES ON EXISTING PIPE.
010-129653-00 | 010-O014C-05400 | 2024-04-26 | EMEPM2417138 |  | 0 | INSTALL FOUR (4) 100 AMP RISORS AND FOUR (1) 100 AMP METER CANS, GROUND AND BOND TO CODE. UTILIZE EXISTING PIPE ENTRY CABLES ON EXISTING PIPE.
010-129653-00 | 010-O014C-05400 | 2024-04-26 | EMEPM2417138 |  | 0 | INSTALL FOUR (4) 100 AMP RISORS AND FOUR (1) 100 AMP METER CANS, GROUND AND BOND TO CODE. UTILIZE EXISTING PIPE ENTRY CABLES ON EXISTING PIPE.
010-129653-00 | 010-O014C-05400 | 2023-10-26 | PMLSR2345594 |  | 0 | MLS SCOPE: WATER HEATER REPLACEMENT
010-129653-00 | 010-O014C-05400 | 2024-05-24 | EMEPM2421423 |  | 0 | INSTALL FOUR (4) 100 AMP RISORS, FOUR (4) 100 AMP METER CANS, GROUND AND BOND TO CODE, UTILIZE EXISTING PIPE ENTRY CABLES ON EXISTING PIPE.
010-129653-00 | 010-O014C-05400 | 2020-06-10 | DMGM2005050 |  | 12000 | PLAN APPROVAL: FINAL REVIEWED FOR COMPLIANCE UNDER: 2017 OBC AND ICC A117.1-2009 WITH MODIFICATIONS IN OBC 1112.0. WORK NOT INCLUDED IN THIS APPROVAL: FIRE ALARM FIRE SUPPRESSION USE/OCCUPANCY GROUP: R-3 CONSTRUCTION TYPE: VB DESCRIPTION O
010-129653-00 | 010-O014C-05400 | 2020-06-10 | DMGM2005051 |  | 12000 | PLAN APPROVAL: FINAL REVIEWED FOR COMPLIANCE UNDER: 2017 OBC AND ICC A117.1-2009 WITH MODIFICATIONS IN OBC 1112.0. WORK NOT INCLUDED IN THIS APPROVAL: FIRE ALARM FIRE SUPPRESSION USE/OCCUPANCY GROUP: R-3 CONSTRUCTION TYPE: VB DESCRIPTION O
010-129653-00 | 010-O014C-05400 | 2019-04-23 | MMEPC1907483 |  | 0 | UNIT 1883 REPLACE OLD GASLINES FROM METERS TO BUILDING USING 1 PLASTIC GAS LINES AND RISERS OK TO ISSUE JANET R. LICENSE NUMBER: P00007
010-129653-00 | 010-O014C-05400 | 2019-04-23 | MMEPC1907486 |  | 0 | UNIT 1885 REPLACE OLD GASLINES FROM METERS TO BUILDING USING 1 PLASTIC GAS LINES AND RISERS OK TO ISSUE JANET R. LICENSE NUMBER: P00007
010-129653-00 | 010-O014C-05400 | 2021-02-03 | MMLSM2104174 |  | 0 | MLS Scope: Replacement of a Single Furnace License Number: H00819 ¦ Scope Item: furnaces / air handlers / RTUs
010-129653-00 | 010-O014C-05400 | 2021-02-03 | MMLSM2104178 |  | 0 | MLS Scope: Replacement of a Single Furnace License Number: H00819 ¦ Scope Item: furnaces / air handlers / RTUs
010-129653-00 | 010-O014C-05400 | 2020-12-18 | EMEPM2026292 |  | 0 | Building Permit/Plan Review: dmgm2005051 Install new rough and finish electric.
010-129653-00 | 010-O014C-05400 | 2020-12-18 | EMEPM2026297 |  | 0 | Building Permit/Plan Review: dmgm2005050 install rough and finish electric
010-129653-00 | 010-O014C-05400 | 2023-04-05 | RSWDR2314356 |  | 15133 | STATUS CHANGE: 4/28/2023 - FEES TRANSFER FROM RSWDR2314356 TO RSWDM2317667 - 04/28/2023 - MMCBRIDE 9:31:50 AM REMOVE EXISTING SHINGLE ROOF TO DECK AND REPLACE WITH NEW FELT UNDERLAYMENT, ICE BARRIER MEMBRANE AT EAVE, NECESSARY FLASHINGS, AND NEW ASP
010-129653-00 | 010-O014C-05400 | 2023-04-06 | RSWDR2314357 |  | 15133 | STATUS CHANGE: 4/28/2023 - NEW RELATED ALL FEES TRANSFER REMOVE EXISTING SHINGLE ROOF TO DECK AND REPLACE WITH NEW FELT UNDERLAYMENT, ICE BARRIER MEMBRANE AT EAVE, NECESSARY FLASHINGS, AND NEW ASPHALT SHINGLES. WORK TO COMPLY WITH RCO CHAPTER 9 & MAN
010-129653-00 | 010-O014C-05400 | 2023-04-06 | RSWDR2314358 |  | 15000 | STATUS CHANGE: 4/28/2023 - FEES TRANSFER FROM RSWDR2314358 TO RSWDM2317701 - 04/28/2023 - MMCBRIDE 9:31:50 AM REMOVE EXISTING SHINGLE ROOF TO DECK AND REPLACE WITH NEW FELT UNDERLAYMENT, ICE BARRIER MEMBRANE AT EAVE, NECESSARY FLASHINGS, AND NEW AS
010-129653-00 | 010-O014C-05400 | 2023-04-06 | RSWDR2314385 |  | 15133 | STATUS CHANGE: 4/28/2023 - NO FEES - FEES TRANSFER FROM RSWDR2314385 TO RSWDM2317704 - 04/28/2023 - MMCBRIDE 9:31:50 AM REMOVE EXISTING SHINGLE ROOF TO DECK AND REPLACE WITH NEW FELT UNDERLAYMENT, ICE BARRIER MEMBRANE AT EAVE, NECESSARY FLASHINGS, A
010-129653-00 | 010-O014C-05400 | 2023-04-06 | RSWDR2314388 |  | 9000 | STATUS CHANGE: 4/28/2023 - NO FEES - FEES TRANSFER FROM RSWDR2314388 TO RSWDM2317724 - 04/28/2023 - MMCBRIDE 9:31:50 AM REMOVE EXISTING SHINGLE ROOF TO DECK AND REPLACE WITH NEW FELT UNDERLAYMENT, ICE BARRIER MEMBRANE AT EAVE, NECESSARY FLASHINGS, AN
010-129653-00 | 010-O014C-05400 | 2023-04-06 | RSWDR2314392 |  | 9000 | STATUS CHANGE: 4/28/2023 - FEES TRANSFER FROM RSWDR2314392 TO RSWDM2317741 - 04/28/2023 - MMCBRIDE 9:31:50 AM REMOVE EXISTING SHINGLE ROOF TO DECK AND REPLACE WITH NEW FELT UNDERLAYMENT, ICE BARRIER MEMBRANE AT EAVE, NECESSARY FLASHINGS, AND NEW AS
010-129653-00 | 010-O014C-05400 | 2023-04-07 | RSWDR2314601 |  | 9000 | REMOVE EXISTING SHINGLE ROOF TO DECK AND REPLACE WITH NEW FELT UNDERLAYMENT, ICE BARRIER MEMBRANE AT EAVE, NECESSARY FLASHINGS, AND NEW ASPHALT SHINGLES. WORK TO COMPLY WITH RCO CHAPTER 9 & MANUFACTURE INSTALLATION INSTRUCTIONS.
010-129653-00 | 010-O014C-05400 | 2023-04-07 | RSWDR2314602 |  | 9000 | STATUS CHANGE: 4/28/2023 - FEES TRANSFER FROM RSWDR2314602 TO RSWDM2317767 - 04/28/2023 - MMCBRIDE 9:31:50 AM REMOVE EXISTING SHINGLE ROOF TO DECK AND REPLACE WITH NEW FELT UNDERLAYMENT, ICE BARRIER MEMBRANE AT EAVE, NECESSARY FLASHINGS, AND NEW ASPH
010-129653-00 | 010-O014C-05400 | 2023-04-07 | RSWDR2314603 |  | 9000 | STATUS CHANGE: 4/28/2023 - FEES TRANSFER FROM RSWDR2314603 TO RSWDM2317774 - 04/28/2023 - MMCBRIDE 9:31:50 AM REMOVE EXISTING SHINGLE ROOF TO DECK AND REPLACE WITH NEW FELT UNDERLAYMENT, ICE BARRIER MEMBRANE AT EAVE, NECESSARY FLASHINGS, AND NEW AS
010-129653-00 | 010-O014C-05400 | 2023-04-07 | RSWDR2314608 |  | 9000 | STATUS CHANGE: 4/28/2023 - FEES TRANSFERED TO RSWDM REMOVE EXISTING SHINGLE ROOF TO DECK AND REPLACE WITH NEW FELT UNDERLAYMENT, ICE BARRIER MEMBRANE AT EAVE, NECESSARY FLASHINGS, AND NEW ASPHALT SHINGLES. WORK TO COMPLY WITH RCO CHAPTER 9 & MANUFACT
010-129653-00 | 010-O014C-05400 | 2023-04-28 | RSWDM2317741 |  | 9000 | REMOVAL OF EXISTING ROOFING TO DECK AND INSTALLATION OF NEW ASPHALT SHINGLE ROOFING, FELT, ICE GUARD, AND FLASHINGS ON AN EXISTING MULTI-FAMILY BUILDING PER OHIO BUILDING CODE SECTION 1507.2 AND MANUFACTURERS INSTALLATION INSTRUCTIONS. NO DRAWINGS OR SPE
010-129653-00 | 010-O014C-05400 | 2023-04-28 | RSWDM2317746 |  | 9000 | REMOVAL OF EXISTING ROOFING TO DECK AND INSTALLATION OF NEW ASPHALT SHINGLE ROOFING, FELT, ICE GUARD, AND FLASHINGS ON AN EXISTING MULTI-FAMILY BUILDING PER OHIO BUILDING CODE SECTION 1507.2 AND MANUFACTURERS INSTALLATION INSTRUCTIONS. NO DRAWINGS OR SPE
010-129653-00 | 010-O014C-05400 | 2023-04-28 | RSWDM2317767 |  | 9000 | REMOVAL OF EXISTING ROOFING TO DECK AND INSTALLATION OF NEW ASPHALT SHINGLE ROOFING, FELT, ICE GUARD, AND FLASHINGS ON AN EXISTING MULTI-FAMILY BUILDING PER OHIO BUILDING CODE SECTION 1507.2 AND MANUFACTURERS INSTALLATION INSTRUCTIONS. NO DRAWINGS OR SPE
010-129653-00 | 010-O014C-05400 | 2023-01-25 | EMEPC2305026 |  | 0 | REMOVE AND REPLACE ONE (1) FOUR GANG METER CENTER
010-129653-00 | 010-O014C-05400 | 2023-04-18 | EMEPC2316014 |  | 0 | REMOVE AND REPLACE BURNT ELECTRICAL CIRCUITS AS REQUESTED INTO PANEL
010-129653-00 | 010-O014C-05400 | 2023-04-10 | EMEPM2314845 |  | 0 | REMOVE ONE (1) 4-GANG M ETER CENTER, INSTALL FOUR (4) 100 AMP METER CANS IN THEIR PLACE, INSTALL NEW ENTRY CABLES AND RISORS, GROUND AND BOND TO CODE
010-129653-00 | 010-O014C-05400 | 2023-03-27 | RSWDM2312976 |  | 9000 | REMOVAL OF EXISTING ROOFING TO DECK AND INSTALLATION OF NEW ASPHALT SHINGLE ROOFING, FELT, ICE GUARD, AND FLASHINGS ON AN EXISTING MULTI-FAMILY BUILDING PER OHIO BUILDING CODE SECTION 1507.2 AND MANUFACTURERS INSTALLATION INSTRUCTIONS. NO DRAWINGS OR SPE
010-129653-00 | 010-O014C-05400 | 2023-04-03 | RSWDM2313795 |  | 15000 | REMOVAL OF EXISTING ROOFING TO DECK AND INSTALLATION OF NEW ASPHALT SHINGLE ROOFING, FELT, ICE GUARD, AND FLASHINGS ON AN EXISTING MULTI-FAMILY BUILDING PER OHIO BUILDING CODE SECTION 1507.2 AND MANUFACTURERS INSTALLATION INSTRUCTIONS. NO DRAWINGS OR SPE
010-129653-00 | 010-O014C-05400 | 2023-04-03 | RSWDM2313799 |  | 10000 | REMOVAL OF EXISTING ROOFING TO DECK AND INSTALLATION OF NEW ASPHALT SHINGLE ROOFING, FELT, ICE GUARD, AND FLASHINGS ON AN EXISTING MULTI-FAMILY BUILDING PER OHIO BUILDING CODE SECTION 1507.2 AND MANUFACTURERS INSTALLATION INSTRUCTIONS. NO DRAWINGS OR SPE
010-129653-00 | 010-O014C-05400 | 2023-04-03 | RSWDM2313800 |  | 10000 | REMOVAL OF EXISTING ROOFING TO DECK AND INSTALLATION OF NEW ASPHALT SHINGLE ROOFING, FELT, ICE GUARD, AND FLASHINGS ON AN EXISTING MULTI-FAMILY BUILDING PER OHIO BUILDING CODE SECTION 1507.2 AND MANUFACTURERS INSTALLATION INSTRUCTIONS. NO DRAWINGS OR SPE
010-129653-00 | 010-O014C-05400 | 2023-04-03 | RSWDM2313805 |  | 10000 | REMOVAL OF EXISTING ROOFING TO DECK AND INSTALLATION OF NEW ASPHALT SHINGLE ROOFING, FELT, ICE GUARD, AND FLASHINGS ON AN EXISTING MULTI-FAMILY BUILDING PER OHIO BUILDING CODE SECTION 1507.2 AND MANUFACTURERS INSTALLATION INSTRUCTIONS. NO DRAWINGS OR SPE
010-129653-00 | 010-O014C-05400 | 2023-04-28 | RSWDM2317701 |  | 15000 | REMOVAL OF EXISTING ROOFING TO DECK AND INSTALLATION OF NEW ASPHALT SHINGLE ROOFING, FELT, ICE GUARD, AND FLASHINGS ON AN EXISTING MULTI-FAMILY BUILDING PER OHIO BUILDING CODE SECTION 1507.2 AND MANUFACTURERS INSTALLATION INSTRUCTIONS. NO DRAWINGS OR SPE
010-129653-00 | 010-O014C-05400 | 2023-04-28 | RSWDM2317704 |  | 15133 | REMOVAL OF EXISTING ROOFING TO DECK AND INSTALLATION OF NEW ASPHALT SHINGLE ROOFING, FELT, ICE GUARD, AND FLASHINGS ON AN EXISTING MULTI-FAMILY BUILDING PER OHIO BUILDING CODE SECTION 1507.2 AND MANUFACTURERS INSTALLATION INSTRUCTIONS. NO DRAWINGS OR SPE
010-129653-00 | 010-O014C-05400 | 2023-04-28 | RSWDM2317724 |  | 9000 | REMOVAL OF EXISTING ROOFING TO DECK AND INSTALLATION OF NEW ASPHALT SHINGLE ROOFING, FELT, ICE GUARD, AND FLASHINGS ON AN EXISTING MULTI-FAMILY BUILDING PER OHIO BUILDING CODE SECTION 1507.2 AND MANUFACTURERS INSTALLATION INSTRUCTIONS. NO DRAWINGS OR SPE
010-129653-00 | 010-O014C-05400 | 2023-04-07 | RSWDR2314610 |  | 9000 | STATUS CHANGE: 4/28/2023 - FEES TRANSFER FROM RSWDR2314610 TO RSWDM2317778 - 04/28/2023 - MMCBRIDE 9:31:50 AM REMOVE EXISTING SHINGLE ROOF TO DECK AND REPLACE WITH NEW FELT UNDERLAYMENT, ICE BARRIER MEMBRANE AT EAVE, NECESSARY FLASHINGS, AND NEW ASPH
010-129653-00 | 010-O014C-05400 | 2023-04-28 | RSWDM2317774 |  | 9000 | REMOVAL OF EXISTING ROOFING TO DECK AND INSTALLATION OF NEW ASPHALT SHINGLE ROOFING, FELT, ICE GUARD, AND FLASHINGS ON AN EXISTING MULTI-FAMILY BUILDING PER OHIO BUILDING CODE SECTION 1507.2 AND MANUFACTURERS INSTALLATION INSTRUCTIONS. NO DRAWINGS OR SPE
010-129653-00 | 010-O014C-05400 | 2023-04-28 | RSWDM2317776 |  | 9000 | REMOVAL OF EXISTING ROOFING TO DECK AND INSTALLATION OF NEW ASPHALT SHINGLE ROOFING, FELT, ICE GUARD, AND FLASHINGS ON AN EXISTING MULTI-FAMILY BUILDING PER OHIO BUILDING CODE SECTION 1507.2 AND MANUFACTURERS INSTALLATION INSTRUCTIONS. NO DRAWINGS OR SPE
010-129653-00 | 010-O014C-05400 | 2023-04-28 | RSWDM2317778 |  | 9000 | REMOVAL OF EXISTING ROOFING TO DECK AND INSTALLATION OF NEW ASPHALT SHINGLE ROOFING, FELT, ICE GUARD, AND FLASHINGS ON AN EXISTING MULTI-FAMILY BUILDING PER OHIO BUILDING CODE SECTION 1507.2 AND MANUFACTURERS INSTALLATION INSTRUCTIONS. NO DRAWINGS OR SPE
010-129653-00 | 010-O014C-05400 | 2022-09-26 | EMEPM2238607 |  | 0 | REMOVE AND REPLACE ONE (1) 4-GANG OVERHEAD METER CAN. REMOVE CABLE RISOR AND INSTALL NEW RIGID RISOR, INSTALL NEW NEMA 3R TROUGH UNDER METER CAN TO GET EXISTING FEEDER CONDUITS IN NEW METER CAN.
010-129653-00 | 010-O014C-05400 | 2021-12-16 | MMEPM2149325 |  | 0 | UNIT CAUGHT FIRE. GOING TO MAKE REPAIRS AS NECESSARY. LICENSE NUMBER: P00683 ¦ SCOPE ITEM: FUEL GAS OR LP GAS
010-129653-00 | 010-O014C-05400 | 2021-12-29 | MMEPM2150550 |  | 0 | BUILDING PERMIT/PLAN REVIEW: DMGM2005050 FURNISH AND INSTALL GAS PIPING LICENSE NUMBER: P00683 ¦ SCOPE ITEM: FUEL GAS OR LP GAS
010-129656-00 | 010-O003A-02000 | 2021-10-22 | EMEPC2141991 |  | 0 | Building Permit/Plan Review: ALTC2133672 Electrical alteration per ALTC2133672
010-129656-00 | 010-O003A-02000 | 2021-08-25 | ALTC2133672 |  | 60000 | 2760 East Dublin Granville Road, Columbus, OH 43231 INTERIOR UPGRADES, ARCHITECTURAL, ELECTRICAL AND PLUMBING Plan Approval: FINAL Reviewed For Compliance Under: 2017 OBC and ICC A117.1-2009 with modifications in OBC 1112.0. Work Not Included
010-129656-00 | 010-O003A-02000 | 2021-10-29 | PMEPC2143114 |  | 0 | Building Permit/Plan Review: ALTC2133672 Provide above ground waste and vent piping using SCH 40 PVC pipe and fittings. Tie in and install new domestic water piping using L copper pipe and press seal fittings. Wrap piping with fiberglass insulation, pro
010-129657-00 | 010-O104A-00100 | 2023-05-18 | EMLSC2320712 |  | 0 | FEST2320709 CAP CITY EXPERIENCE TEMPORARY ELECTRIC
010-129657-00 | 010-O104A-00100 | 2023-05-18 | FEST2320709 |  | 0 | CAP CITY EXPERIENCE 05/20/23 40 X 40 TENT AND 10 X 10 TENTS MOBILE STAGE PLAN APPROVAL: TEMPORARY: 1 DAY BEGINNING 5/20/2023 AND ENDING 5/20/2023. WORK NOT APPLICABLE: TENTS MEETING EXCEPTIONS OF OBC 3103. WORK REQUIRING SEPARATE APPLICATION:
010-129658-00 | 010-N124-01700 | 2024-10-23 | MMEPR2442510 |  | 0 | Building Permit/Plan Review: NEWR2352407 Complete gas piping system for new residential home. Gas to furnace only. License Number: P00329 ¦ Scope Item: fuel gas or LP gas
010-129658-00 | 010-N124-01700 | 2024-11-21 | MMEPR2446248 |  | 0 | Building Permit/Plan Review: NEWR2352407 ALL NEW HVAC License Number: H00070 ¦ Scope Item: air conditioning (including condensers, evaporators, compressors)
010-129658-00 | 010-N124-01700 | 2024-10-23 | PMEPR2442509 |  | 0 | Building Permit/Plan Review: NEWR2352407 Complete plumbing system for new residential home.
010-129662-00 | 010-N241-27400 | 2020-04-14 | ALTR2003268 |  | 5600 | PLAN APPROVAL: FINAL REVIEWED FOR COMPLIANCE UNDER: 2019 RESIDENTIAL CODE OF OHIO USE/OCCUPANCY GROUP: 1, 2, 3 FAMILY DWELLING CONSTRUCTION TYPE: V-B DESCRIPTION OF WORK: ALTER A 1 STORY FRAMED, 1 FAMILY DWELLING BY INSTALLING 5 CARBON FIBER STR
010-129667-00 | 010-O013-03200 | 2019-01-01 |  |  |  | SPL/NWP/VD
010-129667-00 | 010-O013-03200 | 2020-12-18 | FSUPC2011930 |  | 0 | 3400 OLENTANGY RIVER RD, 20 SPRINKLERS REFERENCE BUILDING PERMIT #ALTC2011564 ALTERATION TO EXISTING FIRE SPRINKLER SYSTEM TO ADD OR RELOCATE 20 SPRINKLERS WITHIN MEDICAL OFFICE SPACE.
010-129667-00 | 010-O013-03200 | 2021-01-27 | MMEPC2103043 |  | 0 | BUILDING PERMIT/PLAN REVIEW: ALTC2011564 RELOCATE AIR DEVICES LICENSE NUMBER: H00432 ¦ SCOPE ITEM: DUCTWORK / DAMPERS
010-129667-00 | 010-O013-03200 | 2020-12-17 | PMEPC2026171 |  | 0 | BUILDING PERMIT/PLAN REVIEW: ALTC2011564 PLUMBING FOR OFFICE REMODEL
010-129667-00 | 010-O013-03200 | 2020-12-04 | ALTC2011564 |  | 300000 | PLAN APPROVAL: CONDITIONAL: FIRE SUPPRESSION AND FIRE ALARM MODIFICATIONS REVIEWED FOR COMPLIANCE UNDER: 2017 OBC AND ICC A117.1-2009 WITH MODIFICATIONS IN OBC 1112.0. WORK NOT INCLUDED IN THIS APPROVAL: NONE USE/OCCUPANCY GROUP: B CONSTRUCTION TYPE
010-129667-00 | 010-O013-03200 | 2020-12-22 | EMEPC2026485 |  | 0 | BUILDING PERMIT/PLAN REVIEW: ALTC2011564 ELECTRICAL WORK FOR REMODEL OF 2ND FLOOR MOB
010-129667-00 | 010-O013-03200 | 2021-01-11 | FALRC2100280 |  | 0 | ALTER EXISTING FIRE ALARM SYSTEM FOR OHIO GASTROENTEROLOGY GROUP BY INSTALLING DEVICES FOR A 2ND FLOOR TENANT REMODEL. REFERENCE B.P. ALTC2011564 - (9) A/V DEVICES, (1) SMOKE/HEAT DETECTORS.
010-129667-00 | 010-O013-03200 | 2021-01-11 | FALRC2100280 |  | 0 | ALTER EXISTING FIRE ALARM SYSTEM FOR OHIO GASTROENTEROLOGY GROUP BY INSTALLING DEVICES FOR A 2ND FLOOR TENANT REMODEL. REFERENCE B.P. ALTC2011564 - (9) A/V DEVICES, (1) SMOKE/HEAT DETECTORS.
010-129667-00 | 010-O013-03200 | 2020-12-18 | FSUPC2011930 |  | 0 | 3400 OLENTANGY RIVER RD, 20 SPRINKLERS REFERENCE BUILDING PERMIT #ALTC2011564 ALTERATION TO EXISTING FIRE SPRINKLER SYSTEM TO ADD OR RELOCATE 20 SPRINKLERS WITHIN MEDICAL OFFICE SPACE.
010-129667-00 | 010-O013-03200 | 2022-02-14 | FSUPC2207128 |  | 100000 | 3400 OLENTANGY RIVER RD REFERENCE BUILDING PERMIT #ALTC2143259 ALTERATION TO EXISTING FIRE SPRINKLER SYSTEM TO ADD AND RELOCATE 3 SPRINKLERS FOR NEW EXAM ROOMS WITHIN MEDICAL OFFICE SPACE. OGGI
010-129667-00 | 010-O013-03200 | 2019-01-01 |  |  |  | SPL_NWP_VD
010-129667-00 | 010-O013-03200 | 2022-02-14 | FSUPC2207128 |  | 100000 | 3400 OLENTANGY RIVER RD REFERENCE BUILDING PERMIT #ALTC2143259 ALTERATION TO EXISTING FIRE SPRINKLER SYSTEM TO ADD AND RELOCATE 3 SPRINKLERS FOR NEW EXAM ROOMS WITHIN MEDICAL OFFICE SPACE. OGGI
010-129667-00 | 010-O013-03200 | 2022-02-11 | FALRC2206994 |  | 0 | ALTER EXISTING FIRE ALARM SYSTEM FOR OHIO GASTROENTEROLOGY GROUP ON THE SECOND FLOOR BY RELOCATING AND ADDING DEVICES FOR INTERIOR ALTERATION. REFERENCE B.P. ALTC2143259 - (8) A/V DEVICES, (3) SMOKE DETECTORS.
010-129667-00 | 010-O013-03200 | 2022-07-08 | EMEPC2227569 |  | 0 | BUILDING PERMIT/PLAN REVIEW: ALTC2225793 ELECTRICAL WORK FOR MINOR INTERIOR ALTERATIONS ON 1ST AND 2ND FLOOR OF EXISTING 2-STORY MEDICAL OFFICE
010-129667-00 | 010-O013-03200 | 2022-01-27 | MMEPC2206679 |  | 0 | BUILDING PERMIT/PLAN REVIEW: ALTC2143259 DUCT MODIFICATIONS FLOOR 1 (2 PHASES) AND FLOOR 2 (2PHASES) LICENSE NUMBER: H00432 ¦ SCOPE ITEM: DUCTWORK / DAMPERS
010-129667-00 | 010-O013-03200 | 2022-01-17 | PMEPC2203616 |  | 0 | BUILDING PERMIT/PLAN REVIEW: ALTC2143259 1ST AND 2ND FLOOR REMODEL
010-129667-00 | 010-O013-03200 | 2022-06-24 | ALTC2225793 |  | 15000 | 3400 OLENTANGY RIVER RD. PLAN APPROVAL: CONDITIONAL REVIEWED FOR COMPLIANCE UNDER: 2017 OBC AND ICC A117.1-2009 WITH MODIFICATIONS IN OBC 1112.0. WORK REQUIRING SEPARATE APPLICATION: SEPARATE TRADE PERMIT REQUIRED FOR ELECTRICAL WORK SHOWN; SEPARA
010-129667-00 | 010-O013-03200 | 2022-01-25 | EMEPC2204599 |  | 0 | BUILDING PERMIT/PLAN REVIEW: ALTC2143259 ELECTRICAL FOR REMODEL OF 1ST & 2ND FLOOR OF MOB
010-129667-00 | 010-O013-03200 | 2022-02-11 | FALRC2206994 |  | 0 | ALTER EXISTING FIRE ALARM SYSTEM FOR OHIO GASTROENTEROLOGY GROUP ON THE SECOND FLOOR BY RELOCATING AND ADDING DEVICES FOR INTERIOR ALTERATION. REFERENCE B.P. ALTC2143259 - (8) A/V DEVICES, (3) SMOKE DETECTORS.
010-129668-00 | 010-M158C-00800 | 2020-01-01 |  |  |  | SPL_NWP_VD
010-129668-00 | 010-M158C-00800 | 2021-08-09 | EMEPC2131139 |  | 0 | BUILDING PERMIT/PLAN REVIEW: ALTC2117674 INSTALL THREE (3) EXIT LIGHTS
010-129668-00 | 010-M158C-00800 | 2021-05-13 | ALTC2117674 |  | 28000 | 1421 MORSE ROAD, COLUMBUS, OH 43224 ADDING WALLS FLOORING PAINTING ECT PLAN APPROVAL: FINAL REVIEWED FOR COMPLIANCE UNDER: 2017 OBC AND ICC A117.1-2009 WITH MODIFICATIONS IN OBC 1112.0. WORK NOT INCLUDED IN THIS APPROVAL: ELECTRICAL (SUBMITTAL
010-129679-00 | 010-O100A-03300 | 2020-07-13 |  |  |  | RECK COMP OF CONVERT TO SELF STORAGE
010-129679-00 | 010-O100A-03300 | 2021-01-01 |  |  |  | SPL/NWP/VD
010-129679-00 | 010-O100A-03300 | 2019-09-03 | FALRC1909127 |  | 0 | ALTER EXISTING FIRE ALARM SYSTEM FOR COLUMBUS STORAGE BY INSTALLING NEW MONITORING ONLY FIRE ALARM SYSTEM FOR NEW TENANT. NEW SYSTEM TO MONITOR SPRINKLER SYSTEM AND ELEVATOR RECALL. REFERENCE B.P. ALTC1904145 - (2) A/V DEVICES, (3) ELEVATOR RECALL DEVICE
010-129679-00 | 010-O100A-03300 | 2019-09-03 | FALRC1909127 |  | 0 | ALTER EXISTING FIRE ALARM SYSTEM FOR COLUMBUS STORAGE BY INSTALLING NEW MONITORING ONLY FIRE ALARM SYSTEM FOR NEW TENANT. NEW SYSTEM TO MONITOR SPRINKLER SYSTEM AND ELEVATOR RECALL. REFERENCE B.P. ALTC1904145 - (2) A/V DEVICES, (3) ELEVATOR RECALL DEVICE
010-129679-00 | 010-O100A-03300 | 2019-08-15 | FSUPC1908409 |  | 0 | 1000 E DUBLIN GRANVILLE RD. 349 SPRINKLERS. REFERENCE BLDG. PERMIT #ALTC1904145. ALTERATION TO FIRE SPRINKLER SYSTEM FOR REMODEL & CHANGE OF USE TO SELF-STORAGE FACILITY. SPRINKLER SYSTEM: EXISTING MODIFIED NFPA13 HAZARD CLASS: ORDINARY II. ST
010-129679-00 | 010-O100A-03300 | 2019-08-15 | FSUPC1908409 |  | 0 | 1000 E DUBLIN GRANVILLE RD. 349 SPRINKLERS. REFERENCE BLDG. PERMIT #ALTC1904145. ALTERATION TO FIRE SPRINKLER SYSTEM FOR REMODEL & CHANGE OF USE TO SELF-STORAGE FACILITY. SPRINKLER SYSTEM: EXISTING MODIFIED NFPA13 HAZARD CLASS: ORDINARY II. ST
010-129679-00 | 010-O100A-03300 | 2020-01-01 |  |  |  | SPL_NWP_VD
010-129679-00 | 010-O100A-03300 | 2019-05-02 | ALTC1904145 |  | 2400000 | 1000 E DUBLIN-GRANVILLE ROAD PLAN APPROVAL: CONDITIONAL (SEE PAGE 2) REVIEWED FOR COMPLIANCE UNDER: 2017 OBC AND ICC A117.1-2009 WITH MODIFICATIONS IN OBC 1112.0. WORK NOT INCLUDED IN THIS APPROVAL: FIRE ALARM, FIRE SUPPRESSION USE/OCCUPANCY GROU
010-129679-00 | 010-O100A-03300 | 2019-07-31 | EMEPC1915161 |  | 0 | BUILDING PERMIT/PLAN REVIEW: ALTC1904145 NEW LIGHTING AND POWER AND (5) POLE LIGHTS
010-129679-00 | 010-O100A-03300 | 2019-08-01 | MMEPC1915314 |  | 0 | BUILDING PERMIT/PLAN REVIEW: ALTC1904145 ADD 3 NEW RTUS AND CURBS/ADAPTERS, NEW DISTRIBUTION; EXHAUST/MAKE-UP SYSTEM AND GAS DETECTION FOR AUTO STORAGE AND GENERAL EXHAUST SYSTEM LICENSE NUMBER: H00425 ¦ SCOPE ITEM: FURNACES / AIR HANDLERS / RTUS
010-129679-00 | 010-O100A-03300 | 2019-07-30 | PMEPC1914994 |  | 0 | BUILDING PERMIT/PLAN REVIEW: ALTC1904145 RENOVATION OF EXISTING BUILDING WITH PLUMBING INSTALLATION FOR RENOVATION.
010-129679-00 | 010-O100A-03300 | 2020-07-27 | EMEPC2015085 |  | 0 | BUILDING PERMIT/PLAN REVIEW: ALTC1904145 INSTALLING POWER FOR NEW FIRE PUMP
010-129679-00 | 010-O100A-03300 | 2020-02-04 | GGBB2000139 |  | 0 | 169 SQ FT FACE REPLACEMENT IN EXISTING PYLON SIGN THE SPACE SHOP SELF STORAGE INDOOR PARKING CLIMATE CONTROLLED SOUTH ELEV
010-129679-00 | 010-O100A-03300 | 2019-12-05 | MMEPC1925235 |  | 0 | BUILDING PERMIT/PLAN REVIEW: ALTC1904145 FUEL GAS PIPING LICENSE NUMBER: P00593 ¦ SCOPE ITEM: FUEL GAS OR LP GAS
010-129679-00 | 010-O100A-03300 | 2020-07-27 | MMEPC2015013 |  | 0 | BUILDING PERMIT/PLAN REVIEW: ALTC1904145 INSTALL 1-1.5 TON HEAT PUMP MINI SPLIT ASSOCIATED REFRIGERATION AND DRAIN LINES LICENSE NUMBER: H00313 ¦ SCOPE ITEM: HEAT PUMPS / GROUND SOURCE HEAT PUMPS
010-129679-00 | 010-O100A-03300 | 2020-08-03 | PMEPC2015609 |  | 0 | BUILDING PERMIT/PLAN REVIEW: ALTC1904145 NEW FLOOR DRAIN WITH TRAP SEAL IN THE FIRE PUMP ROOM.
010-129679-00 | 010-O100A-03300 | 2019-08-15 | ACS1908411 |  | 0 | ADVANCED CONSTRUCTION START WITHIN-IN AN EXISTING COMMERCIAL BUILDING. WORK INCLUDES REMOVAL OF FIRE SUPPRESSION ITEMS ONLY SUCH AS SPRINKLER PIPING AND HEADS. APPLICANT PROCEEDS AT OWN RISK. WORK PERMITTED TO PROCEED TO POINT OF FIRST INSPECTION. REFER
010-129685-00 | 010-O102F-00400 | 2019-10-31 |  |  |  | RECK 2020 FOR OCCUP @ 5986
010-129685-00 | 010-O102F-00400 | 2019-01-01 |  |  |  | SPL/NWP/VD
010-129685-00 | 010-O102F-00400 | 2019-01-01 |  |  |  | SPL_NWP_VD
010-129685-00 | 010-O102F-00400 | 2019-03-22 |  |  |  | RECK 2020 FOR OCCUP @ 5986
010-129685-00 | 010-O102F-00400 | 2020-01-29 | EMEPC2002167 |  | 0 | BUILDING PERMIT/PLAN REVIEW: ALTC1912568 IN WALL AND ABOVE CEILING. NEW SERVICE AND PANELS.
010-129685-00 | 010-O102F-00400 | 2019-12-11 | GBLW1901750 |  | 0 | 87 SQ FT WALL SIGN INTERNALLY ILLUMINATED. AFFORDABLE DENTURES & IMPLANTS. SOUTH ELEVATION.
010-129685-00 | 010-O102F-00400 | 2022-01-21 | PMEPC2204247 |  | 0 | BUILDING PERMIT/PLAN REVIEW: ALTC2146050 PLUMBING WORK ASSOCIATED WITH A NEW EYE CARE TENANT SPACE.
010-129685-00 | 010-O102F-00400 | 2020-01-17 | MMEPC2001200 |  | 0 | BUILDING PERMIT/PLAN REVIEW: ALTC1912568 ALTERATION WITH 3 NEW RTUS,DUCTWORK,FANS,AIR DEVICES.STAND ALONE SMOKE DETECTORS WILL REQUIRE WITNESS TEST LICENSE NUMBER: H00755 ¦ SCOPE ITEM: FURNACES / AIR HANDLERS / RTUS
010-129685-00 | 010-O102F-00400 | 2020-02-19 | MMEPC2003728 |  | 0 | BUILDING PERMIT/PLAN REVIEW: ALTC1912568 GAS LINE LICENSE NUMBER: P00751 ¦ SCOPE ITEM: FUEL GAS OR LP GAS
010-129685-00 | 010-O102F-00400 | 2020-01-16 | PMEPC2001150 |  | 0 | BUILDING PERMIT/PLAN REVIEW: ALTC1912568 PLUMBING OF DRINKING FOUNTAIN, (3) RESTROOMS, (6) HAND SINKS, (1) MOP SINK, (1) HOT WATER TANK, (4) FLOOR DRAINS.
010-129685-00 | 010-O102F-00400 | 2020-01-16 | PMEPC2001150 |  | 0 | BUILDING PERMIT/PLAN REVIEW: ALTC1912568 PLUMBING OF DRINKING FOUNTAIN, (3) RESTROOMS, (6) HAND SINKS, (1) MOP SINK, (1) HOT WATER TANK, (4) FLOOR DRAINS.
010-129685-00 | 010-O102F-00400 | 2022-01-21 | EMEPC2204227 |  | 0 | BUILDING PERMIT/PLAN REVIEW: ALTC2146050 NEW LIGHTING AND RECEPTACLES
010-129685-00 | 010-O102F-00400 | 2022-01-31 | MMEPC2205317 |  | 0 | BUILDING PERMIT/PLAN REVIEW: ALTC2146050 INSTALL ALL DUCT WORK FOR EXISTING ROOFTOP UNIT ACCORDING TO THE PLAN LICENSE NUMBER: H00340 ¦ SCOPE ITEM: DUCTWORK / DAMPERS
010-129685-00 | 010-O102F-00400 | 2019-12-11 | GGBB1901751 |  | 0 | 40 SQ FT GROUND SIGN TENANT FACE REPLACEMENT. AFFORDABLE DENTURES & IMPLANTS. SOUTH ELEVATION.
010-129685-00 | 010-O102F-00400 | 2024-02-22 | ROOFC2408247 |  | 93299 | ALTER EXISTING COMMERCIAL BUILDING TO INSTALL NEW .060 MECHANICALLY ATTACHED EPDM MEMBRANE OVER ½” ISO ON EXISTING FLAT ROOF SYSTEM. FINAL INSPECTION REQUIRED.
010-129685-00 | 010-O102F-00400 | 2024-02-22 | ROOFC2408247 |  | 93299 | ALTER EXISTING COMMERCIAL BUILDING TO INSTALL NEW .060 MECHANICALLY ATTACHED EPDM MEMBRANE OVER ½” ISO ON EXISTING FLAT ROOF SYSTEM. FINAL INSPECTION REQUIRED.
010-129693-00 | 010-O104B-00900 | 2023-06-02 | MMLSM2322892 |  | 0 | MLS SCOPE: REPLACEMENT OF A SINGLE A/C UNIT OR HEAT PUMP LICENSE NUMBER: H00589 ¦ SCOPE ITEM: AIR CONDITIONING (INCLUDING CONDENSERS, EVAPORATORS, COMPRESSORS)
010-129693-00 | 010-O104B-00900 | 2023-04-26 | MMLSM2317244 |  | 0 | MLS SCOPE: REPLACEMENT OF A SINGLE A/C UNIT OR HEAT PUMP **UNIT F** LICENSE NUMBER: H00589 ¦ SCOPE ITEM: AIR CONDITIONING (INCLUDING CONDENSERS, EVAPORATORS, COMPRESSORS)
010-129693-00 | 010-O104B-00900 | 2023-04-26 | MMLSM2317242 |  | 0 | MLS SCOPE: REPLACEMENT OF A SINGLE A/C UNIT OR HEAT PUMP LICENSE NUMBER: H00589 ¦ SCOPE ITEM: AIR CONDITIONING (INCLUDING CONDENSERS, EVAPORATORS, COMPRESSORS)
010-129693-00 | 010-O104B-00900 | 2023-04-17 | MMLSM2315751 |  | 0 | MLS SCOPE: REPLACEMENT OF A SINGLE A/C UNIT OR HEAT PUMP LICENSE NUMBER: H00589 ¦ SCOPE ITEM: AIR CONDITIONING (INCLUDING CONDENSERS, EVAPORATORS, COMPRESSORS)
010-129693-00 | 010-O104B-00900 | 2023-04-17 | MMLSM2315750 |  | 0 | MLS SCOPE: REPLACEMENT OF A SINGLE A/C UNIT OR HEAT PUMP LICENSE NUMBER: H00589 ¦ SCOPE ITEM: AIR CONDITIONING (INCLUDING CONDENSERS, EVAPORATORS, COMPRESSORS)
010-129693-00 | 010-O104B-00900 | 2023-06-22 | PMLSM2326010 |  | 0 | MLS SCOPE: WATER HEATER REPLACEMENT
010-129693-00 | 010-O104B-00900 | 2019-08-07 | MMLSM1915703 |  | 0 | MLS SCOPE: REPLACEMENT OF A SINGLE A/C UNIT OR HEAT PUMP LICENSE NUMBER: H00589 ¦ SCOPE ITEM: AIR CONDITIONING (INCLUDING CONDENSERS, EVAPORATORS, COMPRESSORS)
010-129693-00 | 010-O104B-00900 | 2019-09-16 | MMLSM1918669 |  | 0 | MLS SCOPE: REPLACEMENT OF A SINGLE A/C UNIT OR HEAT PUMP LICENSE NUMBER: H00589 ¦ SCOPE ITEM: AIR CONDITIONING (INCLUDING CONDENSERS, EVAPORATORS, COMPRESSORS)
010-129693-00 | 010-O104B-00900 | 2020-10-05 | PMLSM2020550 |  | 0 | MLS SCOPE: WATER HEATER REPLACEMENT
010-129693-00 | 010-O104B-00900 | 2020-09-09 | PMLSM2018552 |  | 0 | MLS SCOPE: WATER HEATER REPLACEMENT
010-129693-00 | 010-O104B-00900 | 2020-06-24 | PMLSM2012371 |  | 0 | MLS SCOPE: WATER HEATER REPLACEMENT
010-129693-00 | 010-O104B-00900 | 2020-03-09 | PMLSM2005038 |  | 0 | MLS SCOPE: WATER HEATER REPLACEMENT
010-129693-00 | 010-O104B-00900 | 2020-08-18 | MMLSR2016919 |  | 0 | MLS SCOPE: REPLACEMENT OF A SINGLE A/C UNIT OR HEAT PUMP LICENSE NUMBER: H00589 ¦ SCOPE ITEM: AIR CONDITIONING (INCLUDING CONDENSERS, EVAPORATORS, COMPRESSORS)
010-129693-00 | 010-O104B-00900 | 2020-06-09 | MMLSR2010998 |  | 0 | MLS SCOPE: REPLACEMENT OF A SINGLE A/C UNIT OR HEAT PUMP LICENSE NUMBER: H00589 ¦ SCOPE ITEM: AIR CONDITIONING (INCLUDING CONDENSERS, EVAPORATORS, COMPRESSORS)
010-129693-00 | 010-O104B-00900 | 2019-09-23 | MMLSM1919207 |  | 0 | MLS SCOPE: REPLACEMENT OF A SINGLE A/C UNIT OR HEAT PUMP LICENSE NUMBER: H00589 ¦ SCOPE ITEM: AIR CONDITIONING (INCLUDING CONDENSERS, EVAPORATORS, COMPRESSORS)
010-129693-00 | 010-O104B-00900 | 2019-10-28 | MMLSM1921982 |  | 0 | MLS SCOPE: REPLACEMENT OF A SINGLE FURNACE LICENSE NUMBER: H00589 ¦ SCOPE ITEM: FURNACES / AIR HANDLERS / RTUS
010-129693-00 | 010-O104B-00900 | 2019-07-02 | MMLSM1912760 |  | 0 | MLS SCOPE: REPLACEMENT OF A SINGLE A/C UNIT OR HEAT PUMP LICENSE NUMBER: H00589 ¦ SCOPE ITEM: AIR CONDITIONING (INCLUDING CONDENSERS, EVAPORATORS, COMPRESSORS)
010-129693-00 | 010-O104B-00900 | 2019-07-09 | MMLSM1913199 |  | 0 | MLS SCOPE: REPLACEMENT OF A SINGLE A/C UNIT OR HEAT PUMP LICENSE NUMBER: H00589 ¦ SCOPE ITEM: AIR CONDITIONING (INCLUDING CONDENSERS, EVAPORATORS, COMPRESSORS)
010-129693-00 | 010-O104B-00900 | 2019-07-12 | MMLSM1913558 |  | 0 | MLS SCOPE: REPLACEMENT OF A SINGLE FURNACE LICENSE NUMBER: H00589 ¦ SCOPE ITEM: FURNACES / AIR HANDLERS / RTUS
010-129693-00 | 010-O104B-00900 | 2019-07-16 | MMLSM1913737 |  | 0 | MLS SCOPE: REPLACEMENT OF A SINGLE A/C UNIT OR HEAT PUMP LICENSE NUMBER: H00589 ¦ SCOPE ITEM: FURNACES / AIR HANDLERS / RTUS
010-129693-00 | 010-O104B-00900 | 2019-07-29 | MMLSM1914907 |  | 0 | MLS SCOPE: REPLACEMENT OF A SINGLE A/C UNIT OR HEAT PUMP LICENSE NUMBER: H00589 ¦ SCOPE ITEM: AIR CONDITIONING (INCLUDING CONDENSERS, EVAPORATORS, COMPRESSORS)
010-129693-00 | 010-O104B-00900 | 2021-02-04 | MMLSM2104200 |  | 0 | MLS SCOPE: REPLACEMENT OF A SINGLE FURNACE LICENSE NUMBER: H00589 ¦ SCOPE ITEM: FURNACES / AIR HANDLERS / RTUS
010-129693-00 | 010-O104B-00900 | 2021-02-10 | MMLSM2104952 |  | 0 | MLS SCOPE: REPLACEMENT OF A SINGLE FURNACE LICENSE NUMBER: H00589 ¦ SCOPE ITEM: FURNACES / AIR HANDLERS / RTUS
010-129693-00 | 010-O104B-00900 | 2021-05-20 | MMLSM2118611 |  | 0 | MLS SCOPE: REPLACEMENT OF A SINGLE A/C UNIT OR HEAT PUMP LICENSE NUMBER: H00589 ¦ SCOPE ITEM: AIR CONDITIONING (INCLUDING CONDENSERS, EVAPORATORS, COMPRESSORS)
010-129693-00 | 010-O104B-00900 | 2021-02-04 | PMLSM2104202 |  | 0 | MLS SCOPE: WATER HEATER REPLACEMENT
010-129693-00 | 010-O104B-00900 | 2021-02-17 | PMLSM2105597 |  | 0 | MLS SCOPE: WATER HEATER REPLACEMENT
010-129693-00 | 010-O104B-00900 | 2021-03-30 | PMLSM2111218 |  | 0 | MLS SCOPE: WATER HEATER REPLACEMENT
010-129693-00 | 010-O104B-00900 | 2020-06-02 | MMLSM2010337 |  | 0 | MLS SCOPE: REPLACEMENT OF A SINGLE A/C UNIT OR HEAT PUMP LICENSE NUMBER: H00589 ¦ SCOPE ITEM: AIR CONDITIONING (INCLUDING CONDENSERS, EVAPORATORS, COMPRESSORS)
010-129693-00 | 010-O104B-00900 | 2020-06-05 | MMLSM2010719 |  | 0 | MLS SCOPE: REPLACEMENT OF A SINGLE A/C UNIT OR HEAT PUMP LICENSE NUMBER: H00589 ¦ SCOPE ITEM: AIR CONDITIONING (INCLUDING CONDENSERS, EVAPORATORS, COMPRESSORS)
010-129693-00 | 010-O104B-00900 | 2020-06-05 | MMLSM2010720 |  | 0 | MLS SCOPE: REPLACEMENT OF A SINGLE A/C UNIT OR HEAT PUMP LICENSE NUMBER: H00589 ¦ SCOPE ITEM: AIR CONDITIONING (INCLUDING CONDENSERS, EVAPORATORS, COMPRESSORS)
010-129693-00 | 010-O104B-00900 | 2020-06-09 | MMLSM2011003 |  | 0 | MLS SCOPE: REPLACEMENT OF A SINGLE A/C UNIT OR HEAT PUMP LICENSE NUMBER: H00589 ¦ SCOPE ITEM: AIR CONDITIONING (INCLUDING CONDENSERS, EVAPORATORS, COMPRESSORS)
010-129693-00 | 010-O104B-00900 | 2020-06-30 | MMLSM2012932 |  | 0 | MLS SCOPE: REPLACEMENT OF A SINGLE A/C UNIT OR HEAT PUMP LICENSE NUMBER: H00589 ¦ SCOPE ITEM: AIR CONDITIONING (INCLUDING CONDENSERS, EVAPORATORS, COMPRESSORS)
010-129693-00 | 010-O104B-00900 | 2020-07-21 | MMLSM2014632 |  | 0 | MLS SCOPE: REPLACEMENT OF A SINGLE A/C UNIT OR HEAT PUMP LICENSE NUMBER: H00589 ¦ SCOPE ITEM: AIR CONDITIONING (INCLUDING CONDENSERS, EVAPORATORS, COMPRESSORS)
010-129693-00 | 010-O104B-00900 | 2020-07-30 | MMLSM2015399 |  | 0 | MLS SCOPE: REPLACEMENT OF A SINGLE A/C UNIT OR HEAT PUMP LICENSE NUMBER: H00589 ¦ SCOPE ITEM: AIR CONDITIONING (INCLUDING CONDENSERS, EVAPORATORS, COMPRESSORS)
010-129693-00 | 010-O104B-00900 | 2020-07-31 | MMLSM2015482 |  | 0 | MLS SCOPE: REPLACEMENT OF A SINGLE A/C UNIT OR HEAT PUMP LICENSE NUMBER: H00589 ¦ SCOPE ITEM: AIR CONDITIONING (INCLUDING CONDENSERS, EVAPORATORS, COMPRESSORS)
010-129693-00 | 010-O104B-00900 | 2020-08-07 | MMLSM2016128 |  | 0 | MLS SCOPE: REPLACEMENT OF A SINGLE A/C UNIT OR HEAT PUMP LICENSE NUMBER: H00589 ¦ SCOPE ITEM: AIR CONDITIONING (INCLUDING CONDENSERS, EVAPORATORS, COMPRESSORS)
010-129693-00 | 010-O104B-00900 | 2020-08-18 | MMLSM2016922 |  | 0 | MLS SCOPE: REPLACEMENT OF A SINGLE A/C UNIT OR HEAT PUMP LICENSE NUMBER: H00589 ¦ SCOPE ITEM: AIR CONDITIONING (INCLUDING CONDENSERS, EVAPORATORS, COMPRESSORS)
010-129694-00 | 010-O102E-03400 | 2021-06-08 | PMEPC2121404 |  | 0 | BUILDING PERMIT/PLAN REVIEW: NEWC2104596 INSTALL PLUMBING DRAINS, VENTS, WATER LINES, ROOF DRAINS, AND FIXTURES PER ASSOCIATED BUILDING PERMIT NUMBER NEWC2104596
010-129694-00 | 010-O102E-03400 | 2021-02-08 | NEWC2104596 |  | 950000 | 5950 CARNABY WAY PLAN APPROVAL: CONDITIONAL: SEE CONDITIONS OF PLAN APPROVAL. REVIEWED FOR COMPLIANCE UNDER: 2017 OBC AND ICC A117.1-2009 WITH MODIFICATIONS IN OBC 1112.0. WORK NOT INCLUDED IN THIS APPROVAL: FIRE ALARM, FIRE SUPPRESSION USE/OCCUP
010-129694-00 | 010-O102E-03400 | 2021-06-08 | MMEPC2121407 |  | 0 | BUILDING PERMIT/PLAN REVIEW: NEWC2104596 INSTALL GAS LINES AND HOOK UP GAS FIXTURES PER ASSOCIATED BUILDING PERMIT NEWC2104596 LICENSE NUMBER: P00136 ¦ SCOPE ITEM: FUEL GAS OR LP GAS
010-129694-00 | 010-O102E-03400 | 2021-01-01 |  |  |  | SPL/NWP/VD
010-129694-00 | 010-O102E-03400 | 2021-05-28 | MMEPC2119977 |  | 0 | BUILDING PERMIT/PLAN REVIEW: NEWC2104596 ROOFTOP UNITS, DUCT WORK, AIR DEVICES, EXHAUST FANS & SPLIT SYSTEM LICENSE NUMBER: H00546 ¦ SCOPE ITEM: FURNACES / AIR HANDLERS / RTUS
010-129694-00 | 010-O102E-03400 | 2021-05-14 | EMEPC2117758 |  | 0 | BUILDING PERMIT/PLAN REVIEW: NEWC2104596 ELECTRICAL AND LIGHTING SYSTEMS FOR NEW BANK FACILITY. INCLUDES 77 LIGHT FIXTURES, 70 RECEPTACLES AND A 400A SINGLE PHASE SERVICE. TEMPORARY SERVICE, 4 POLE LIGHTS AND 1 SIGN.
010-129694-00 | 010-O102E-03400 | 2022-01-01 |  |  |  | SPL/NWP/VD
010-129706-00 | 010-O102F-00500 | 2020-06-18 | MMEPC2011907 |  | 0 | REPLACE CONDENSING UNIT ON WALK IN FREEZER WITH EXACT REPLACEMENT LICENSE NUMBER: R00122 ¦ SCOPE ITEM: EVAPORATORS, LIQUID RECEIVERS, CONDENSERS, COMPRESSORS FOR PRODUCT REFRIGERATION
010-129706-00 | 010-O102F-00500 | 2019-05-17 | PMLSC1909357 |  | 0 | MLS SCOPE: WATER HEATER REPLACEMENT
010-129706-00 | 010-O102F-00500 | 2021-06-28 | FSUPC2124490 |  | 0 | 6018 E. MAIN STREET REFERENCE BUILDING PERMIT #ALTC2011740 ALTERATION TO EXISTING FIRE SPRINKLER SYSTEM TO ADD OR RELOCATE 20 SPRINKLERS FOR NEW TENANT. SEAFOOD GO
010-129706-00 | 010-O102F-00500 | 2021-06-28 | FSUPC2124490 |  | 0 | 6018 E. MAIN STREET REFERENCE BUILDING PERMIT #ALTC2011740 ALTERATION TO EXISTING FIRE SPRINKLER SYSTEM TO ADD OR RELOCATE 20 SPRINKLERS FOR NEW TENANT. SEAFOOD GO
010-129706-00 | 010-O102F-00500 | 2021-04-15 | EMEPC2113340 |  | 0 | BUILDING PERMIT/PLAN REVIEW: ALTC2011740 INSTALL ELECTRIC AS PER APPROVED DRAWINGS
010-129706-00 | 010-O102F-00500 | 2021-03-16 | ROOFC2109139 |  | 72184 | BUILDING PERMIT FOR THE INSTALLATION OF .060 EPDM RUBBER ROOFING OVER EXISTING ROOFING SYSTEM ALONG WITH SEPERATION BOARD, NEW PERIMETER AND PENETRATION FLASHINGS ON AN EXISTING COMMERCIAL BUILDING. SPECS PROVIDED. A FINAL STRUCTURAL INSPECTION WILL BE
010-129706-00 | 010-O102F-00500 | 2021-09-30 | PMEPC2138810 |  | 0 | EXCAVATE AND REMOVE EXISTING BROKEN UNDERGROUND GREASE TRAP IN REAR OF BUILDING - FURNISH AND INSTALL NEW EC BABBERT G15 GREASE TRAP COMPLETE WITH DRAIN AND VENT CONNECTIONS AS NEEDED -USING PVC PIPE AND FITTINGS
010-129706-00 | 010-O102F-00500 | 2021-04-15 | PMEPC2113342 |  | 0 | BUILDING PERMIT/PLAN REVIEW: ALTC2011740 INSTALL PLUMBING AS PER APPROVED DRAWINGS
010-129706-00 | 010-O102F-00500 | 2021-04-20 | MMEPC2114015 |  | 0 | BUILDING PERMIT/PLAN REVIEW: ALTC2011740 INSTALL GAS LINES AS PER APPROVED DRAWINGS. LICENSE NUMBER: P00325
010-129706-00 | 010-O102F-00500 | 2021-04-20 | MMEPC2114014 |  | 0 | BUILDING PERMIT/PLAN REVIEW: ALTC2011740 INSTALL HVAC & HOOD AS PER DRAWINGS LICENSE NUMBER: H00209
010-129706-00 | 010-O102F-00500 | 2021-07-19 | FSUPC2127837 |  | 0 | 6018 E. MAIN REFERENCE BUILDING PERMIT #ALTC2011740 INSTALL UL300 WET CHEMICAL SYSTEM IN NEW KITCHEN HOODS FOR SEAFOOD GO.
010-129706-00 | 010-O102F-00500 | 2021-11-19 | MMEPC2145969 |  | 0 | BUILDING PERMIT/PLAN REVIEW: ALTC2011740 1 - AMERICOOLER WALKIN COOLER 8 X 8 MODEL AK-XP4 1 - AMERICOOLER WALKIN FREEZER 8 X 10 MODEL AK-XP4 LICENSE NUMBER: H01024
010-129706-00 | 010-O102F-00500 | 2021-11-19 | MMEPC2145969 |  | 0 | BUILDING PERMIT/PLAN REVIEW: ALTC2011740 1 - AMERICOOLER WALKIN COOLER 8 X 8 MODEL AK-XP4 1 - AMERICOOLER WALKIN FREEZER 8 X 10 MODEL AK-XP4 LICENSE NUMBER: H01024
010-129706-00 | 010-O102F-00500 | 2019-01-01 |  |  |  | SPL_NWP_VD
010-129706-00 | 010-O102F-00500 | 2019-01-01 |  |  |  | SPL/NWP/VD
010-129706-00 | 010-O102F-00500 | 2021-07-19 | FSUPC2127837 |  | 0 | 6018 E. MAIN REFERENCE BUILDING PERMIT #ALTC2011740 INSTALL UL300 WET CHEMICAL SYSTEM IN NEW KITCHEN HOODS FOR SEAFOOD GO.
010-129706-00 | 010-O102F-00500 | 2019-01-04 | PMEPC1900253 |  | 0 | BUILDING PERMIT/PLAN REVIEW: ALTC1802948 DRAINS & VENT, WATER FOR BEAUTY SALONE. HOT WATER HEATER & 4-HAIR BOWLS
010-129706-00 | 010-O102F-00500 | 2019-04-10 | MMEPC1906655 |  | 0 | BUILDING PERMIT/PLAN REVIEW: ALTC1802948 INSTALL 1 BATHROOM EXHAUST FAN PLUS VENT TO EXISITNG LICENSE NUMBER: H00415
010-129706-00 | 010-O102F-00500 | 2019-04-10 | MMEPC1906655 |  | 0 | BUILDING PERMIT/PLAN REVIEW: ALTC1802948 INSTALL 1 BATHROOM EXHAUST FAN PLUS VENT TO EXISITNG LICENSE NUMBER: H00415
010-129706-00 | 010-O102F-00500 | 2019-08-26 | GBLW1901168 |  | 0 | NEW ALUMINUM SIGN PANEL
010-129706-00 | 010-O102F-00500 | 2019-05-28 | FSUPC1905217 |  | 0 | 6000 E MAIN ST. OUTBACK STEAKHOUSE. ALTERATION TO EXISTING WET CHEMICAL FIRE SUPPRESSION SYSTEMS IN KITCHEN EXHAUST HOODS FOR UPGRADES & APPLIANCE CHANGES. 2 SYSTEMS. STAND ALONE PERMIT.
010-129706-00 | 010-O102F-00500 | 2019-05-28 | FSUPC1905217 |  | 0 | 6000 E MAIN ST. OUTBACK STEAKHOUSE. ALTERATION TO EXISTING WET CHEMICAL FIRE SUPPRESSION SYSTEMS IN KITCHEN EXHAUST HOODS FOR UPGRADES & APPLIANCE CHANGES. 2 SYSTEMS. STAND ALONE PERMIT.
010-129706-00 | 010-O102F-00500 | 2019-07-09 | EMEPC1913159 |  | 0 | ADD EIGHT RECEPTACLES AND UPGRADE PANEL FROM 100 AMPS TO 200 AMPS
010-129706-00 | 010-O102F-00500 | 2019-08-01 | ALTC1907852 |  | 2500 | BUILDING PERMIT TO CONSTRUCT A NEW PARTIAL OFFICE PARTITION WALL IN SPACE 6012 IN AN EXISTING COMMERCIAL BUILDING. NO ASSOCIATED TRADE WORK SHOWN OR APPROVED. DRAWINGS PROVIDED. ROUGH AND FINAL STRUCTURAL INSPECTIONS WILL BE REQUIRED TO COMPLETE THIS PER
010-129706-00 | 010-O102F-00500 | 2024-02-06 | MMEPC2406105 |  | 0 | REPLACEMENT OF A 10 TON PACKAGE UNIT LICENSE NUMBER: H01041 ¦ SCOPE ITEM: AIR CONDITIONING (INCLUDING CONDENSERS, EVAPORATORS, COMPRESSORS)
010-129706-00 | 010-O102F-00500 | 2023-09-29 | EMEPC2341557 |  | 0 | BUILDING PERMIT/PLAN REVIEW: ALTC2316824 GFIS AND LABEL PANEL
010-129706-00 | 010-O102F-00500 | 2023-10-10 | EMEPC2343101 |  | 0 | BUILDING PERMIT/PLAN REVIEW: PLEX2325561 INSTALL FEEDS TO EXHAUST FAN, MAKE UP AIR FAN AND LIGHTS FOR NEW HOOD SYSTEM.
010-129706-00 | 010-O102F-00500 | 2024-02-06 | MMEPC2406105 |  | 0 | REPLACEMENT OF A 10 TON PACKAGE UNIT LICENSE NUMBER: H01041 ¦ SCOPE ITEM: AIR CONDITIONING (INCLUDING CONDENSERS, EVAPORATORS, COMPRESSORS)
010-129706-00 | 010-O102F-00500 | 2023-08-30 | MMEPC2336942 |  | 0 | BUILDING PERMIT/PLAN REVIEW: PLEX2325561 INSATLL NEW EXHAUST MAKEUP HOOD LICENSE NUMBER: H00415
010-129706-00 | 010-O102F-00500 | 2023-07-26 | PMEPC2331259 |  | 0 | BUILDING PERMIT/PLAN REVIEW: ALTC2316824 WORK.RELATED.TO.THE BUILDING PERMIT
010-129706-00 | 010-O102F-00500 | 2023-08-01 | MMEPC2332234 |  | 0 | BUILDING PERMIT/PLAN REVIEW: ALTC2316824 INSTALL NEW GAS LINE FOR COOKING EQUIPMENT LICENSE NUMBER: H00786 ¦ SCOPE ITEM: FUEL GAS OR LP GAS
010-129708-00 | 010-O102J-03300 | 2020-01-01 |  |  |  | SPL_NWP_VD
010-129715-00 | 010-O003A-01700 | 2019-10-16 | EMEPM1921240 |  | 0 | REPLACE 3 GANG METER CAN COMPLETION OF THE WORK DESCRIBED ON THIS PERMIT DOES NOT COMPLY BUILDING ORDER #UNSF1800193 OR ANY OTHER BUILDING ORDER ASSOCIATED WITH THIS PARCEL
010-129715-00 | 010-O003A-01700 | 2020-06-16 | EMEPM2011615 |  | 0 | REPLACE 5 PACK METER BANK
010-129715-00 | 010-O003A-01700 | 2020-03-04 | EMEPM2004791 |  | 0 | CHANGING OUT 6 GANG METER CENTER
010-129715-00 | 010-O003A-01700 | 2019-01-14 |  |  |  | FIRE DAMAGE REPAIR
010-129715-00 | 010-O003A-01700 | 2019-11-20 | ALTM1912347 |  | 3000 | NOTE: BASEMENT NOT APPROVED FOR SLEEPING SPACE, ONLY FOR NEW BATHROOM AREA. PLAN APPROVAL: FINAL REVIEWED FOR COMPLIANCE UNDER: 2017 OBC AND ICC A117.1-2009 WITH MODIFICATIONS IN OBC 1112.0. WORK NOT INCLUDED IN THIS APPROVAL: MECHANICAL USE/OCC
010-129715-00 | 010-O003A-01700 | 2019-03-11 | MMEPM1904562 |  | 0 | MECHANICAL PERMIT TO REPLACE (1) OLD 2 TON AIR HANDLER AND AIR CONDITIONER WITH A NEW ONES OF THE SAME CAPACITY, ELECTRICAL DEMAND IN FIRE DAMAGED UNIT 2775 IN AN EXISTING MULTI-FAMILY BUILDING. NO SPECS OR DRAWINGS PROVIDED. A FINAL MECHANICAL INSPECTI
010-129715-00 | 010-O003A-01700 | 2024-09-03 | EMEPR2435758 |  | 0 | REPLACE 3 GANG METER SOCKET
010-129715-00 | 010-O003A-01700 | 2024-09-06 | SIGN2400195 |  | 0 | REMOVE EXISTING GROUND SIGN AND REPLACE WITH NEW
010-129715-00 | 010-O003A-01700 | 2024-09-06 | SIGN2400195 |  | 0 | REMOVE EXISTING GROUND SIGN AND REPLACE WITH NEW
010-129715-00 | 010-O003A-01700 | 2024-09-03 | EMEPR2435758 |  | 0 | REPLACE 3 GANG METER SOCKET
010-129717-00 | 010-O102H-01900 | 2023-11-07 | EMEPC2347278 |  | 0 | BUILDING PERMIT/PLAN REVIEW: ALTC2333745 ELECTRICAL FOR NEW TENANT
010-129717-00 | 010-O102H-01900 | 2023-11-07 | EMEPC2347278 |  | 0 | BUILDING PERMIT/PLAN REVIEW: ALTC2333745 ELECTRICAL FOR NEW TENANT
010-129717-00 | 010-O102H-01900 | 2023-11-07 | EMEPC2347278 |  | 0 | BUILDING PERMIT/PLAN REVIEW: ALTC2333745 ELECTRICAL FOR NEW TENANT
010-129717-00 | 010-O102H-01900 | 2024-01-02 | MMEPC2402111 |  | 0 | REPLACEMENT OF 2 - 4 TON ROOF TOP UNITS LICENSE NUMBER: H00378 ¦ SCOPE ITEM: FURNACES / AIR HANDLERS / RTUS
010-129717-00 | 010-O102H-01900 | 2023-11-08 | PMEPC2347509 |  | 0 | BUILDING PERMIT/PLAN REVIEW: ALTC2333745 INSTALL NEW PLUMBING FOR KITCHEN AND BAR AREA
010-129717-00 | 010-O102H-01900 | 2023-11-08 | PMEPC2347509 |  | 0 | BUILDING PERMIT/PLAN REVIEW: ALTC2333745 INSTALL NEW PLUMBING FOR KITCHEN AND BAR AREA
010-129717-00 | 010-O102H-01900 | 2023-11-08 | PMEPC2347509 |  | 0 | BUILDING PERMIT/PLAN REVIEW: ALTC2333745 INSTALL NEW PLUMBING FOR KITCHEN AND BAR AREA
010-129717-00 | 010-O102H-01900 | 2024-08-20 | MMEPC2434103 |  | 0 | BUILDING PERMIT/PLAN REVIEW: ALTC2409944 INSTALL ALL NEW DUCT WORK, GRILLES, VRF SYSTEM, (2) TWO EXHAUST FANS LICENSE NUMBER: H00137 ¦ SCOPE ITEM: EXHAUST SYSTEMS (HOODS, FANS, ETC)
010-129717-00 | 010-O102H-01900 | 2024-08-20 | PMEPC2434077 |  | 0 | BUILDING PERMIT/PLAN REVIEW: ALTC2409944 RELOCATE MOP SINK, RELOCATE WATER FOUNTAIN, INSTALL KITCHEN, INSTALL FLOOR DRAIN, INSTALL WATER HEATER, RESTROOM FACELIFT
010-129717-00 | 010-O102H-01900 | 2024-08-20 | PMEPC2434077 |  | 0 | BUILDING PERMIT/PLAN REVIEW: ALTC2409944 RELOCATE MOP SINK, RELOCATE WATER FOUNTAIN, INSTALL KITCHEN, INSTALL FLOOR DRAIN, INSTALL WATER HEATER, RESTROOM FACELIFT
010-129717-00 | 010-O102H-01900 | 2024-08-20 | PMEPC2434077 |  | 0 | BUILDING PERMIT/PLAN REVIEW: ALTC2409944 RELOCATE MOP SINK, RELOCATE WATER FOUNTAIN, INSTALL KITCHEN, INSTALL FLOOR DRAIN, INSTALL WATER HEATER, RESTROOM FACELIFT
010-129717-00 | 010-O102H-01900 | 2024-08-20 | PMEPC2434077 |  | 0 | BUILDING PERMIT/PLAN REVIEW: ALTC2409944 RELOCATE MOP SINK, RELOCATE WATER FOUNTAIN, INSTALL KITCHEN, INSTALL FLOOR DRAIN, INSTALL WATER HEATER, RESTROOM FACELIFT
010-129717-00 | 010-O102H-01900 | 2024-08-20 | PMEPC2434077 |  | 0 | BUILDING PERMIT/PLAN REVIEW: ALTC2409944 RELOCATE MOP SINK, RELOCATE WATER FOUNTAIN, INSTALL KITCHEN, INSTALL FLOOR DRAIN, INSTALL WATER HEATER, RESTROOM FACELIFT
010-129717-00 | 010-O102H-01900 | 2024-07-15 | ACS2428944 |  | 0 | PLAN REVIEW/BUILDING ORDER: ALTC2409944 ADVANCED CONSTRUCTION START WITHIN THE INTERIOR ONLY IN AN EXISTING 24-STORY COMMERCIAL BUILDING. WORK INCLUDES REMOVAL OF NON-LOAD BEARING WALLS AND NON-FIRE RATED WALLS / CEILINGS TO REMOVE HVAC. APPLICANT PROC
010-129717-00 | 010-O102H-01900 | 2024-07-15 | ACS2428944 |  | 0 | PLAN REVIEW/BUILDING ORDER: ALTC2409944 ADVANCED CONSTRUCTION START WITHIN THE INTERIOR ONLY IN AN EXISTING 24-STORY COMMERCIAL BUILDING. WORK INCLUDES REMOVAL OF NON-LOAD BEARING WALLS AND NON-FIRE RATED WALLS / CEILINGS TO REMOVE HVAC. APPLICANT PROC
010-129717-00 | 010-O102H-01900 | 2024-08-20 | EMEPC2434088 |  | 0 | BUILDING PERMIT/PLAN REVIEW: ALTC2409944 ALL ELECTRICAL WORK AS PER APPROVED DRAWINGS.
010-129717-00 | 010-O102H-01900 | 2024-08-20 | EMEPC2434088 |  | 0 | BUILDING PERMIT/PLAN REVIEW: ALTC2409944 ALL ELECTRICAL WORK AS PER APPROVED DRAWINGS.
010-129717-00 | 010-O102H-01900 | 2024-08-20 | EMEPC2434088 |  | 0 | BUILDING PERMIT/PLAN REVIEW: ALTC2409944 ALL ELECTRICAL WORK AS PER APPROVED DRAWINGS.
010-129717-00 | 010-O102H-01900 | 2024-08-20 | EMEPC2434088 |  | 0 | BUILDING PERMIT/PLAN REVIEW: ALTC2409944 ALL ELECTRICAL WORK AS PER APPROVED DRAWINGS.
010-129717-00 | 010-O102H-01900 | 2024-08-15 | FSUPC2433293 |  | 0 | 5975 E. MAIN STREET REFERENCE BUILDING PERMIT #ALTC2409944 ALTERATION TO EXISTING FIRE SPRINKLER SYSTEM TO ADD AND RELOCATE 21 SPRINKLERS FOR BANKING OFFICE MODIFICATIONS.
010-129717-00 | 010-O102H-01900 | 2024-08-15 | FSUPC2433293 |  | 0 | 5975 E. MAIN STREET REFERENCE BUILDING PERMIT #ALTC2409944 ALTERATION TO EXISTING FIRE SPRINKLER SYSTEM TO ADD AND RELOCATE 21 SPRINKLERS FOR BANKING OFFICE MODIFICATIONS.
010-129717-00 | 010-O102H-01900 | 2024-08-20 | MMEPC2434103 |  | 0 | BUILDING PERMIT/PLAN REVIEW: ALTC2409944 INSTALL ALL NEW DUCT WORK, GRILLES, VRF SYSTEM, (2) TWO EXHAUST FANS LICENSE NUMBER: H00137 ¦ SCOPE ITEM: EXHAUST SYSTEMS (HOODS, FANS, ETC)
010-129717-00 | 010-O102H-01900 | 2024-08-20 | MMEPC2434103 |  | 0 | BUILDING PERMIT/PLAN REVIEW: ALTC2409944 INSTALL ALL NEW DUCT WORK, GRILLES, VRF SYSTEM, (2) TWO EXHAUST FANS LICENSE NUMBER: H00137 ¦ SCOPE ITEM: EXHAUST SYSTEMS (HOODS, FANS, ETC)
010-129717-00 | 010-O102H-01900 | 2024-08-20 | MMEPC2434103 |  | 0 | BUILDING PERMIT/PLAN REVIEW: ALTC2409944 INSTALL ALL NEW DUCT WORK, GRILLES, VRF SYSTEM, (2) TWO EXHAUST FANS LICENSE NUMBER: H00137 ¦ SCOPE ITEM: EXHAUST SYSTEMS (HOODS, FANS, ETC)
010-129717-00 | 010-O102H-01900 | 2023-11-08 | PMEPC2347509 |  | 0 | BUILDING PERMIT/PLAN REVIEW: ALTC2333745 INSTALL NEW PLUMBING FOR KITCHEN AND BAR AREA
010-129717-00 | 010-O102H-01900 | 2023-08-07 | ROOFC2333306 |  | 96818 | BUILDING PERMIT TO INSTALL A NEW WHITE REINFORCED 60 MIL TPO MECHANICALLY FASTENED ROOF MEMBRANE ROOFING SYSTEM OVER THE EXISTING ROOF SYSTEM ALONG WITH NEW, SEPARATION BOARD, PERIMETER AND PENETRATION FLASHINGS ON UNIT 5943 OF AN EXISTING COMMERCIAL BUI
010-129717-00 | 010-O102H-01900 | 2023-08-09 | ACS2333746 |  | 148000 | *PE NOTE- PLUMBING ACS PULLED 8/14/2023* PLAN REVIEW/BUILDING ORDER: ALTC2333745 ADVANCED CONSTRUCTION START WITHIN THE INTERIOR ONLY IN AN EXISTING COMMERCIAL BUILDING. WORK INCLUDES REMOVAL OF NON-LOAD BEARING WALLS AND NON-FIRE RATED WALLS / CEILI
010-129717-00 | 010-O102H-01900 | 2023-08-14 | ACS2334369 |  | 0 | PLAN REVIEW/BUILDING ORDER: ALTC2333745 PLAN REVIEW/BUILDING ORDER: ALTC2333745/ACS2333746 ADVANCED CONSTRUCTION START (PLUMBING) WITHIN THE INTERIOR ONLY IN AN EXISTING COMMERCIAL BUILDING. WORK INCLUDES REMOVAL OF NON-LOAD PLUMBING SYSTEM ONLY. APPL
010-129717-00 | 010-O102H-01900 | 2023-03-16 | MMEPC2311817 |  | 0 | REPLACE 4 TON RTU WIRH MATCHING UNIT LICENSE NUMBER: H00378 ¦ SCOPE ITEM: FURNACES / AIR HANDLERS / RTUS
010-129717-00 | 010-O102H-01900 | 2023-03-16 | MMEPC2311818 |  | 0 | REPLACE 4 TON RTU LICENSE NUMBER: H00378 ¦ SCOPE ITEM: FURNACES / AIR HANDLERS / RTUS
010-129717-00 | 010-O102H-01900 | 2023-08-03 | MMEPC2332693 |  | 0 | BUILDING PERMIT/PLAN REVIEW: PLEX2331207 INSTALL GAS LINE AND HOOK UP EXISTING ROOF TOP UNIT PER DRAWINGS ASSOCIATED WITH PLEX2331207 LICENSE NUMBER: P00136 ¦ SCOPE ITEM: FUEL GAS OR LP GAS
010-129717-00 | 010-O102H-01900 | 2024-08-15 | FSUPC2433293 |  | 0 | 5975 E. MAIN STREET REFERENCE BUILDING PERMIT #ALTC2409944 ALTERATION TO EXISTING FIRE SPRINKLER SYSTEM TO ADD AND RELOCATE 21 SPRINKLERS FOR BANKING OFFICE MODIFICATIONS.
010-129717-00 | 010-O102H-01900 | 2024-08-20 | MMEPC2434103 |  | 0 | BUILDING PERMIT/PLAN REVIEW: ALTC2409944 INSTALL ALL NEW DUCT WORK, GRILLES, VRF SYSTEM, (2) TWO EXHAUST FANS LICENSE NUMBER: H00137 ¦ SCOPE ITEM: EXHAUST SYSTEMS (HOODS, FANS, ETC)
010-129717-00 | 010-O102H-01900 | 2024-08-20 | MMEPC2434103 |  | 0 | BUILDING PERMIT/PLAN REVIEW: ALTC2409944 INSTALL ALL NEW DUCT WORK, GRILLES, VRF SYSTEM, (2) TWO EXHAUST FANS LICENSE NUMBER: H00137 ¦ SCOPE ITEM: EXHAUST SYSTEMS (HOODS, FANS, ETC)
010-129717-00 | 010-O102H-01900 | 2024-08-20 | MMEPC2434103 |  | 0 | BUILDING PERMIT/PLAN REVIEW: ALTC2409944 INSTALL ALL NEW DUCT WORK, GRILLES, VRF SYSTEM, (2) TWO EXHAUST FANS LICENSE NUMBER: H00137 ¦ SCOPE ITEM: EXHAUST SYSTEMS (HOODS, FANS, ETC)
010-129717-00 | 010-O102H-01900 | 2024-08-20 | MMEPC2434103 |  | 0 | BUILDING PERMIT/PLAN REVIEW: ALTC2409944 INSTALL ALL NEW DUCT WORK, GRILLES, VRF SYSTEM, (2) TWO EXHAUST FANS LICENSE NUMBER: H00137 ¦ SCOPE ITEM: EXHAUST SYSTEMS (HOODS, FANS, ETC)
010-129717-00 | 010-O102H-01900 | 2024-08-20 | PMEPC2434077 |  | 0 | BUILDING PERMIT/PLAN REVIEW: ALTC2409944 RELOCATE MOP SINK, RELOCATE WATER FOUNTAIN, INSTALL KITCHEN, INSTALL FLOOR DRAIN, INSTALL WATER HEATER, RESTROOM FACELIFT
010-129717-00 | 010-O102H-01900 | 2024-08-20 | PMEPC2434077 |  | 0 | BUILDING PERMIT/PLAN REVIEW: ALTC2409944 RELOCATE MOP SINK, RELOCATE WATER FOUNTAIN, INSTALL KITCHEN, INSTALL FLOOR DRAIN, INSTALL WATER HEATER, RESTROOM FACELIFT
010-129717-00 | 010-O102H-01900 | 2024-08-20 | PMEPC2434077 |  | 0 | BUILDING PERMIT/PLAN REVIEW: ALTC2409944 RELOCATE MOP SINK, RELOCATE WATER FOUNTAIN, INSTALL KITCHEN, INSTALL FLOOR DRAIN, INSTALL WATER HEATER, RESTROOM FACELIFT
010-129717-00 | 010-O102H-01900 | 2024-08-20 | PMEPC2434077 |  | 0 | BUILDING PERMIT/PLAN REVIEW: ALTC2409944 RELOCATE MOP SINK, RELOCATE WATER FOUNTAIN, INSTALL KITCHEN, INSTALL FLOOR DRAIN, INSTALL WATER HEATER, RESTROOM FACELIFT
010-129717-00 | 010-O102H-01900 | 2024-08-20 | PMEPC2434077 |  | 0 | BUILDING PERMIT/PLAN REVIEW: ALTC2409944 RELOCATE MOP SINK, RELOCATE WATER FOUNTAIN, INSTALL KITCHEN, INSTALL FLOOR DRAIN, INSTALL WATER HEATER, RESTROOM FACELIFT
010-129717-00 | 010-O102H-01900 | 2024-07-15 | ACS2428944 |  | 0 | PLAN REVIEW/BUILDING ORDER: ALTC2409944 ADVANCED CONSTRUCTION START WITHIN THE INTERIOR ONLY IN AN EXISTING 24-STORY COMMERCIAL BUILDING. WORK INCLUDES REMOVAL OF NON-LOAD BEARING WALLS AND NON-FIRE RATED WALLS / CEILINGS TO REMOVE HVAC. APPLICANT PROC
010-129717-00 | 010-O102H-01900 | 2024-07-15 | ACS2428944 |  | 0 | PLAN REVIEW/BUILDING ORDER: ALTC2409944 ADVANCED CONSTRUCTION START WITHIN THE INTERIOR ONLY IN AN EXISTING 24-STORY COMMERCIAL BUILDING. WORK INCLUDES REMOVAL OF NON-LOAD BEARING WALLS AND NON-FIRE RATED WALLS / CEILINGS TO REMOVE HVAC. APPLICANT PROC
010-129717-00 | 010-O102H-01900 | 2024-08-20 | EMEPC2434088 |  | 0 | BUILDING PERMIT/PLAN REVIEW: ALTC2409944 ALL ELECTRICAL WORK AS PER APPROVED DRAWINGS.
010-129717-00 | 010-O102H-01900 | 2024-08-20 | EMEPC2434088 |  | 0 | BUILDING PERMIT/PLAN REVIEW: ALTC2409944 ALL ELECTRICAL WORK AS PER APPROVED DRAWINGS.
010-129717-00 | 010-O102H-01900 | 2024-08-20 | EMEPC2434088 |  | 0 | BUILDING PERMIT/PLAN REVIEW: ALTC2409944 ALL ELECTRICAL WORK AS PER APPROVED DRAWINGS.
010-129717-00 | 010-O102H-01900 | 2024-08-20 | EMEPC2434088 |  | 0 | BUILDING PERMIT/PLAN REVIEW: ALTC2409944 ALL ELECTRICAL WORK AS PER APPROVED DRAWINGS.
010-129717-00 | 010-O102H-01900 | 2024-08-15 | FSUPC2433293 |  | 0 | 5975 E. MAIN STREET REFERENCE BUILDING PERMIT #ALTC2409944 ALTERATION TO EXISTING FIRE SPRINKLER SYSTEM TO ADD AND RELOCATE 21 SPRINKLERS FOR BANKING OFFICE MODIFICATIONS.
010-129717-00 | 010-O102H-01900 | 2024-06-05 | ACS2423059 |  | 0 | PLAN REVIEW/BUILDING ORDER: ALTC2409944 ADVANCED CONSTRUCTION START WITHIN THE INTERIOR ONLY IN AN EXISTING COMMERCIAL BUILDING. WORK INCLUDES REMOVAL OF NON-LOAD BEARING WALLS AND NON-FIRE RATED WALLS / CEILINGS ONLY. APPLICANT PROCEEDS AT OWN RISK. W
010-129717-00 | 010-O102H-01900 | 2024-06-25 | ACS2426168 |  | 0 | PLAN REVIEW/BUILDING ORDER: ALTC2409944 DEMO ELECTRIC
010-129717-00 | 010-O102H-01900 | 2023-11-07 | EMEPC2347278 |  | 0 | BUILDING PERMIT/PLAN REVIEW: ALTC2333745 ELECTRICAL FOR NEW TENANT
010-129717-00 | 010-O102H-01900 | 2024-01-02 | MMEPC2402111 |  | 0 | REPLACEMENT OF 2 - 4 TON ROOF TOP UNITS LICENSE NUMBER: H00378 ¦ SCOPE ITEM: FURNACES / AIR HANDLERS / RTUS
010-129717-00 | 010-O102H-01900 | 2024-06-25 | ACS2426168 |  | 0 | PLAN REVIEW/BUILDING ORDER: ALTC2409944 DEMO ELECTRIC
010-129717-00 | 010-O102H-01900 | 2024-06-25 | ACS2426168 |  | 0 | PLAN REVIEW/BUILDING ORDER: ALTC2409944 DEMO ELECTRIC
010-129717-00 | 010-O102H-01900 | 2024-06-05 | ACS2423059 |  | 0 | PLAN REVIEW/BUILDING ORDER: ALTC2409944 ADVANCED CONSTRUCTION START WITHIN THE INTERIOR ONLY IN AN EXISTING COMMERCIAL BUILDING. WORK INCLUDES REMOVAL OF NON-LOAD BEARING WALLS AND NON-FIRE RATED WALLS / CEILINGS ONLY. APPLICANT PROCEEDS AT OWN RISK. W
010-129717-00 | 010-O102H-01900 | 2024-06-05 | ACS2423059 |  | 0 | PLAN REVIEW/BUILDING ORDER: ALTC2409944 ADVANCED CONSTRUCTION START WITHIN THE INTERIOR ONLY IN AN EXISTING COMMERCIAL BUILDING. WORK INCLUDES REMOVAL OF NON-LOAD BEARING WALLS AND NON-FIRE RATED WALLS / CEILINGS ONLY. APPLICANT PROCEEDS AT OWN RISK. W
010-129717-00 | 010-O102H-01900 | 2023-09-10 | PMEPC2338443 |  | 0 | BUILDING PERMIT/PLAN REVIEW: ALTC2248907 PER HEALTH DEPT. ADD GREASE INTERCEPTOR TO COMMERCIAL KITCHEN
010-129717-00 | 010-O102H-01900 | 2019-09-24 | EMEPC1919241 |  | 0 | Building Permit/Plan Review: ALTC1906038 Rework an existing service and add a 600 amp service. Add lights and receptacles
010-129717-00 | 010-O102H-01900 | 2020-07-24 | MMEPC2014860 |  | 0 | REPLACE SINGLE RTU LICENSE NUMBER: H00378 ¦ SCOPE ITEM: FURNACES / AIR HANDLERS / RTUS
010-129717-00 | 010-O102H-01900 | 2022-05-18 | EMEPC2220284 |  | 0 | BUILDING PERMIT/PLAN REVIEW: ALTC2148710 ELECTRIC PER PLANS
010-129717-00 | 010-O102H-01900 | 2019-04-29 | GBLW1900559 |  | 0 | REFACE EXISTING WALL SIGN - GRAPHIC AREA (67.35 SQ FT) - NORTH ELEVATION - ILLUMINATED INTERNALLY (PAINTED PEARLS)
010-129717-00 | 010-O102H-01900 | 2019-03-01 | GBLW1900266 |  | 0 | INSTALL ONE (1) 2'6 X 18'0 REPLACEMETN FACE FOR EXISTING SIGNBAND PER DESIGN
010-129717-00 | 010-O102H-01900 | 2019-01-15 | GBLW1900044 |  | 0 | 26.6 SQ FT NORTH WALL SIGN TATTOO
010-129717-00 | 010-O102H-01900 | 2019-09-24 | MMEPC1919265 |  | 0 | Building Permit/Plan Review: altc1906038 6 RTU'S, 3 EF'S, UNIT HEATER, GRIILS, DIFFUSERS, DUCTWORK License Number: H00251 ¦ Scope Item: furnaces / air handlers / RTUs
010-129717-00 | 010-O102H-01900 | 2019-10-28 | MMEPC1922038 |  | 0 | Building Permit/Plan Review: ALTC1906038 INSTALL 240' OF 2 BLACK IRON PIPE TO SEPARATE 2 UNITS TO THEIR OWN GAS METERS. TIE BACK INTO EXISTING GAS TO BUILDING License Number: P00747
010-129717-00 | 010-O102H-01900 | 2019-10-28 | MMEPC1922038 |  | 0 | Building Permit/Plan Review: ALTC1906038 INSTALL 240' OF 2 BLACK IRON PIPE TO SEPARATE 2 UNITS TO THEIR OWN GAS METERS. TIE BACK INTO EXISTING GAS TO BUILDING License Number: P00747
010-129717-00 | 010-O102H-01900 | 2019-09-25 | PMEPC1919460 |  | 0 | Building Permit/Plan Review: ALTC1906038 UNDERGROUND, ROUGH IN AND FINISH PLUMBING FOR MEN'S AND WOMEN'S RESTROOMS AND BREAK ROOMS 3 TOILETS 4 LAVS 1 URNAL 1 MOP SINK 1 BREAK ROOM KITCHEN SINK 1 DRINKING FOUNTAIN 2 F
010-129717-00 | 010-O102H-01900 | 2022-06-15 | MMEPC2224241 |  | 0 | BUILDING PERMIT/PLAN REVIEW: ALTC2148710 INSTALLED 2 BATH FAN EXHAUST TO BATHROOMS INSTALLED 8 INCH SUPPLY RUN LICENSE NUMBER: H00819 ¦ SCOPE ITEM: DUCTWORK / DAMPERS
010-129717-00 | 010-O102H-01900 | 2022-05-10 | PMEPC2218934 |  | 0 | BUILDING PERMIT/PLAN REVIEW: ALTC2148710 INSTALL PLUMBING DRAINS, VENTS, WATER LINES, AND FIXTURES PER ASSOCIATED BUILDING PERMIT NUMBER ALTC2148710
010-129717-00 | 010-O102H-01900 | 2022-03-28 | ROOFC2212877 |  | 1159559 | BUILDING PERMIT TO INSTALL NEW 60 MIL MECHANICALLY ATTACHED TPO RUBBER ROOFING OVER EXISTING ROOFING ALONG WITH SEPARATION BOARD, NEW PERIMETER AND PENETRATION , FLASHINGS ON AN EXISTING COMMERCIAL BUILDING PER OHIO BUILDING CODE SECTION 1507.13 NO DRAW
010-129717-00 | 010-O102H-01900 | 2022-05-13 | MMEPC2219682 |  | 0 | BUILDING PERMIT/PLAN REVIEW: ALTC2148710 REPLACE 3 RTUS LICENSE NUMBER: H00378 ¦ SCOPE ITEM: FURNACES / AIR HANDLERS / RTUS
010-129719-00 | 010-N106A-01700 | 2022-03-29 | RSWDR2213166 |  | 16279 | REMOVE EXISTING SHINGLE ROOF TO DECK AND REPLACE WITH NEW FELT UNDERLAYMENT, ICE BARRIER MEMBRANE AT EAVE, NECESSARY FLASHINGS, AND NEW ASPHALT SHINGLES. WORK TO COMPLY WITH RCO CHAPTER 9 & MANUFACTURE INSTALLATION INSTRUCTIONS.
010-129720-00 | 010-N106A-01600 | 2021-01-05 | MMLSR2100145 |  | 0 | MLS Scope: Replacement of a Single Furnace License Number: H00855 ¦ Scope Item: furnaces / air handlers / RTUs
010-129722-00 | 010-N106A-01400 | 2022-01-12 | PMEPI2203226 |  | 3000 | INSTALL BACKWATER VALVE WITH HIGH WATER ALARM. TIE ON TO EXISTING BUILDING DRAIN WITH COMPLIANT TRANSITION FITTINGS. ALL NEW DWV PIPE AND FITTINGS WILL COMPLY WITH ONE OF THE REFERENCED STANDARDS LISTED IN OPC TABLE 702.1, TABLE 702.2, AND 702.4 AS A
010-129722-00 | 010-N106A-01400 | 2023-09-07 | ALTR2338168 |  | 9500 | PLAN APPROVAL: FINAL REVIEWED FOR COMPLIANCE UNDER: 2019 RESIDENTIAL CODE OF OHIO USE/OCCUPANCY GROUP: 1, 2, 3 FAMILY DWELLING CONSTRUCTION TYPE: V-B DESCRIPTION OF WORK: ALTER A 1 STORY FRAMED, 1 FAMILY DWELLING BY INSTALLING 5 CARBON FIBER STR
010-129725-00 | 010-N106A-00300 | 2020-11-16 | RSWDR2006037 |  | 43041 | REMOVE EXISTING EXTERIOR WALL COVERING SYSTEM AND REPLACE WITH NEW EXTERIOR SIDING OVER AN APPROVED WATER-RESISTIVE BARRIER. WORK TO COMPLY WITH RCO 703.
010-129725-00 | 010-N106A-00300 | 2021-06-24 | RSWDR2124025 |  | 14079 | Remove existing shingle roof to deck and replace with new felt underlayment, ice barrier membrane at eave, necessary flashings, and new asphalt shingles. Work to comply with RCO chapter 9 & Manufacture installation instructions.
010-129725-00 | 010-N106A-00300 | 2020-09-16 | RSWDR2004786 |  | 37463 | REMOVE EXISTING 15 WINDOW(S), 4 DOOR(S) AND REPLACE WITH NEW. WORK TO COMPLY WITH RCO 612, RCO 308, AND RCO 113.6.1 WITH A U VALUE OF 0.35 OR BETTER.WINDOWS INFO: 15 WINDOWS IN 15 OPENINGS
010-129726-00 | 010-N106A-00400 | 2020-06-23 | EMEPR2012203 |  | 0 | RELOCATED SERVICE ON HOUSE
010-129726-00 | 010-N106A-00400 | 2021-07-07 | RSWDR2125913 |  | 13689 | Remove existing shingle roof to deck and replace with new felt underlayment, ice barrier membrane at eave, necessary flashings, and new asphalt shingles. Work to comply with RCO chapter 9 & Manufacture installation instructions.
010-129727-00 | 010-N106A-00500 | 2022-02-02 | ALTR2205732 |  | 20400 | ALT STY SINGLE FAMILY DWG BY INSTALLING INTERIOR PERIMETER DRAIN SUMP WELL AND PUMP. SEPARATE ELECTRIC REQUIRED FOR PUMP ELECTRIC IF NEEDED. MLS
010-129727-00 | 010-N106A-00500 | 2020-01-09 | MMLSR2000571 |  | 0 | MLS SCOPE: REPLACEMENT OF A SINGLE FURNACE LICENSE NUMBER: H00150 ¦ SCOPE ITEM: FURNACES / AIR HANDLERS / RTUS
010-129728-00 | 010-N106A-00600 | 2020-08-24 | PMLSR2017372 |  | 0 | NULL MLS SCOPE: WATER HEATER REPLACEMENT
010-129732-00 | 010-N106A-00800 | 2019-12-11 | EMEPR1925676 |  | 0 | BUILDING PERMIT/PLAN REVIEW: ALTR1908891 WIRE BASEMENT
010-129732-00 | 010-N106A-00800 | 2019-10-13 | EMEPR1920866 |  | 0 | BUILDING PERMIT/PLAN REVIEW: ALTR1908891 BASEMENT WIRING AS REQUIRED
010-129732-00 | 010-N106A-00800 | 2019-08-01 | RSWDR1903850 |  | 7000 | REMOVE EXISTING SHINGLE ROOF TO DECK AND REPLACE WITH NEW FELT UNDERLAYMENT, ICE BARRIER MEMBRANE AT EAVE, NECESSARY FLASHINGS, AND NEW ASPHALT SHINGLES. WORK TO COMPLY WITH RCO CHAPTER 9 & MANUFACTURE INSTALLATION INSTRUCTIONS.
010-129732-00 | 010-N106A-00800 | 2019-08-27 | ALTR1908891 |  | 2500 | PLAN APPROVAL: FINAL REVIEWED FOR COMPLIANCE UNDER: 2019 RESIDENTIAL CODE OF OHIO AND ICC A117.1-2009, 2017 OBC USE/OCCUPANCY GROUP: 1, 2, 3 FAMILY DWELLING CONSTRUCTION TYPE: V-B DESCRIPTION OF WORK: ALTER A 2 STORY FRAMED, 1 FAMILY DWELLING: S
010-129735-00 | 010-N106A-01100 | 2019-03-20 | MMLSR1905246 |  | 0 | MLS Scope: Replacement of a Single Furnace, A/C and/or Heat Pump License Number: H00317 ¦ Scope Item: air conditioning (including condensers, evaporators, compressors)
010-129737-00 | 010-N106A-01300 | 2022-09-29 |  |  |  | ADDNS OR OFP
010-129737-00 | 010-N106A-01300 | 2021-10-14 | ADDR2140683 |  | 53800 | PLAN APPROVAL: CONDITIONAL: SEE BELOW REVIEWED FOR COMPLIANCE UNDER: 2019 RESIDENTIAL CODE OF OHIO USE/OCCUPANCY GROUP: 1, 2, 3 FAMILY DWELLING CONSTRUCTION TYPE: V-B DESCRIPTION OF WORK: ALTER A 2 STORY FRAMED, 1 FAMILY DWELLING BY BUILDING A O
010-129737-00 | 010-N106A-01300 | 2022-03-29 | EMEPR2213227 |  | 0 | BUILDING PERMIT/PLAN REVIEW: ADDR2140683 ADDITION OF SOME RECEPTACLES, LIGHT AND SWITCHES
010-129739-00 | 010-N108FF-18900 | 2021-05-20 | MMLSR2118593 |  | 0 | MLS Scope: Replacement of a Single Furnace, A/C and/or Heat Pump License Number: H00846 ¦ Scope Item: furnaces / air handlers / RTUs
010-129743-00 | 010-N106A-01900 | 2020-12-01 | RSWDR2006195 |  | 10500 | Remove existing shingle roof to deck and replace with new felt underlayment, ice barrier membrane at eave, necessary flashings, and new asphalt shingles. Work to comply with RCO chapter 9 & Manufacture installation instructions.Roof Info: Tearing off 2 l
010-129744-00 | 010-N106A-01800 | 2019-09-26 | MMLSR1919556 |  | 0 | MLS SCOPE: REPLACEMENT OF A SINGLE FURNACE, A/C AND/OR HEAT PUMP LICENSE NUMBER: H00855 ¦ SCOPE ITEM: FURNACES / AIR HANDLERS / RTUS LICENSE NUMBER: H00855 ¦ SCOPE ITEM: HEAT PUMPS / GROUND SOURCE HEAT PUMPS
010-129744-00 | 010-N106A-01800 | 2021-07-23 | MMLSR2128664 |  | 0 | MLS Scope: Replacement of a Single A/C Unit or Heat Pump License Number: H00470 ¦ Scope Item: air conditioning (including condensers, evaporators, compressors)
010-129754-00 | 010-O058A-01100 | 2021-02-01 | EMEPC2103632 |  | 0 | Building Permit/Plan Review: PLEX2010777 Electrical work for HVAC associated with approved permit PLEX2010777.
010-129756-00 | 010-O058A-01600 | 2022-09-13 | RSWDR2236774 |  | 11180 | REMOVE EXISTING SHINGLE ROOF TO DECK AND REPLACE WITH NEW FELT UNDERLAYMENT, ICE BARRIER MEMBRANE AT EAVE, NECESSARY FLASHINGS, AND NEW ASPHALT SHINGLES. WORK TO COMPLY WITH RCO CHAPTER 9 & MANUFACTURE INSTALLATION INSTRUCTIONS.
010-129757-00 | 010-O058A-01300 | 2021-10-15 |  |  | 3166400 | DEMOLITION - SEE DTE-26
010-129757-00 | 010-O058A-01300 | 2021-03-05 | DEMO2107898 |  | 562000 | DEMOLITION OF 660 SQFT ACCESSORY STRUCTURE - BUILDING I - NORTHEAST AREA COMMISSION
010-129757-00 | 010-O058A-01300 | 2021-03-05 | DEMO2107897 |  | 562000 | DEMOLITION OF 3200 SQFT ACCESSORY STRUCTURE - BUILDING H - NORTHEAST AREA COMMISSION
010-129757-00 | 010-O058A-01300 | 2021-03-05 | DEMO2107894 |  | 562000 | DEMOLITION OF 1950 SQFT ACCESSORY STRUCTURE - BUILDING G - NORTHEAST AREA COMMISSION
010-129757-00 | 010-O058A-01300 | 2021-03-05 | DEMO2107893 |  | 562000 | DEMOLITION OF 2640 SQFT ACCESSORY STRUCTURE - BUILDING F - NORTHEAST AREA COMMISSION
010-129757-00 | 010-O058A-01300 | 2021-03-05 | DEMO2107880 |  | 562000 | DEMOLITION OF 5984 SQFT ACCESSORY STRUCTURE - BUILDING B - NORTHEAST AREA COMMISSION
010-129757-00 | 010-O058A-01300 | 2021-03-05 | DEMO2107871 |  | 562000 | DEMOLITION OF 5984 SQFT ACCESSORY STRUCTURE - BUILDING A - NORTHEAST AREA COMMISSION
010-129757-00 | 010-O058A-01300 | 2021-03-05 | DEMO2107871 |  | 562000 | DEMOLITION OF 5984 SQFT ACCESSORY STRUCTURE - BUILDING A - NORTHEAST AREA COMMISSION
010-129757-00 | 010-O058A-01300 | 2021-02-24 | DEMO2106684 |  | 562000 | DEMOLITION OF 91,742 SQ FT 2 STORY COMMERCIAL STRUCTURE
010-129757-00 | 010-O058A-01300 | 2021-03-05 | DEMO2107890 |  | 562000 | DEMOLITION OF 5984 SQFT ACCESSORY STRUCTURE - BUILDING E - NORTHEAST AREA COMMISSION
010-129757-00 | 010-O058A-01300 | 2021-03-05 | DEMO2107888 |  | 562000 | DEMOLITION OF 5984 SQFT ACCESSORY STRUCTURE - BUILDING D - NORTHEAST AREA COMMISSION
010-129757-00 | 010-O058A-01300 | 2021-03-05 | DEMO2107887 |  | 562000 | DEMOLITION OF 5984 SQFT ACCESSORY STRUCTURE - BUILDING C - NORTHEAST AREA COMMISSION
010-129761-00 | 010-O058A-00900 | 2020-03-27 | EMEPC2006375 |  | 0 | INSTALL POWER FOR FIRE SYSTEM
010-129761-00 | 010-O058A-00900 | 2021-05-19 | ROOFC2118446 |  | 166278 | Building permit to layover an existing roof with a new .060 TPO roof membrane roofing system along with new perimeter and penetration flashings on an existing commercial building. Specs provided. A final structural inspection will be required to complete
010-129761-00 | 010-O058A-00900 | 2024-11-11 | EMEPC2444834 |  | 0 | BUILDING PERMIT/PLAN REVIEW: ADDC2403941 INSTALLING INTERIOR WIRING FOR MODULAR CLASSROOM SERVICES
010-129761-00 | 010-O058A-00900 | 2024-08-19 | MMEPC2433716 |  | 0 | BUILDING PERMIT/PLAN REVIEW: ADDC2403941 INSTALL GAS LINES BELOW AND ABOVE GRADE TO SERVE 20 RTU'S IN THE ADDITION IU BLDG. PER BLDG. PERMIT ADDC2403941. LICENSE NUMBER: H00546 ¦ SCOPE ITEM: FUEL GAS OR LP GAS
010-129761-00 | 010-O058A-00900 | 2024-08-19 | PMEPC2433729 |  | 0 | BUILDING PERMIT/PLAN REVIEW: ADDC2403941 INSTALL SANITARY & WATER CONNECTIONS TO THE ADDITION IU BLDG. PER THE BLDG. PERMIT ADDC2403941.
010-129761-00 | 010-O058A-00900 | 2024-08-19 | MMEPC2433716 |  | 0 | BUILDING PERMIT/PLAN REVIEW: ADDC2403941 INSTALL GAS LINES BELOW AND ABOVE GRADE TO SERVE 20 RTU'S IN THE ADDITION IU BLDG. PER BLDG. PERMIT ADDC2403941. LICENSE NUMBER: H00546 ¦ SCOPE ITEM: FUEL GAS OR LP GAS
010-129761-00 | 010-O058A-00900 | 2024-08-19 | PMEPC2433729 |  | 0 | BUILDING PERMIT/PLAN REVIEW: ADDC2403941 INSTALL SANITARY & WATER CONNECTIONS TO THE ADDITION IU BLDG. PER THE BLDG. PERMIT ADDC2403941.
010-129761-00 | 010-O058A-00900 | 2024-06-17 | EMEPC2424713 |  | 0 | BUILDING PERMIT/PLAN REVIEW: ADDC2403941 ADDING TWO 120/208V PANELS, LIGHTING.
010-129761-00 | 010-O058A-00900 | 2023-12-01 | MMEPC2350138 |  | 0 | REPLACE ONE BOILER WITH TWO HIGHER EFFICIENCY BOILERS. INSTALL ASSOCIATED PIPING TO CONNECT TO EXISTING PIPING SYSTEM. INSTALL NEW VENT PIPING FOR BOILERS LICENSE NUMBER: SHW00031 ¦ SCOPE ITEM: BOILER SYSTEMS
010-129761-00 | 010-O058A-00900 | 2024-06-14 | MMEPC2424608 |  | 0 | BUILDING PERMIT/PLAN REVIEW: ADDC2403941 ROOFTOP UNITS, DUCTWORK, AIR DEVICES, SPLIT SYSTEMS AND EXHAUST AS PER PLANS AND SPECS. LICENSE NUMBER: H00062 ¦ SCOPE ITEM: AIR CONDITIONING (INCLUDING CONDENSERS, EVAPORATORS, COMPRESSORS)
010-129761-00 | 010-O058A-00900 | 2024-06-18 | PMEPC2424925 |  | 0 | BUILDING PERMIT/PLAN REVIEW: ADDC2403941 INSTALL NEW BFP & PIPING TO THE EXISTING WATER LINE FOR THE ALTERATION IN THE ELEMENTARY SCHOOL PER BLDG. PERMIT ADDC2403941.
010-129761-00 | 010-O058A-00900 | 2024-06-17 | EMEPC2424713 |  | 0 | BUILDING PERMIT/PLAN REVIEW: ADDC2403941 ADDING TWO 120/208V PANELS, LIGHTING.
010-129761-00 | 010-O058A-00900 | 2023-12-01 | MMEPC2350138 |  | 0 | REPLACE ONE BOILER WITH TWO HIGHER EFFICIENCY BOILERS. INSTALL ASSOCIATED PIPING TO CONNECT TO EXISTING PIPING SYSTEM. INSTALL NEW VENT PIPING FOR BOILERS LICENSE NUMBER: SHW00031 ¦ SCOPE ITEM: BOILER SYSTEMS
010-129761-00 | 010-O058A-00900 | 2025-01-01 |  |  |  | SPL/NWP/VD
010-129761-00 | 010-O058A-00900 | 2024-06-14 | MMEPC2424608 |  | 0 | BUILDING PERMIT/PLAN REVIEW: ADDC2403941 ROOFTOP UNITS, DUCTWORK, AIR DEVICES, SPLIT SYSTEMS AND EXHAUST AS PER PLANS AND SPECS. LICENSE NUMBER: H00062 ¦ SCOPE ITEM: AIR CONDITIONING (INCLUDING CONDENSERS, EVAPORATORS, COMPRESSORS)
010-129761-00 | 010-O058A-00900 | 2024-06-18 | PMEPC2424925 |  | 0 | BUILDING PERMIT/PLAN REVIEW: ADDC2403941 INSTALL NEW BFP & PIPING TO THE EXISTING WATER LINE FOR THE ALTERATION IN THE ELEMENTARY SCHOOL PER BLDG. PERMIT ADDC2403941.
010-129761-00 | 010-O058A-00900 | 2025-01-24 |  |  |  | N/C
010-129767-00 | 010-O013A-00100 | 2019-11-13 | PMEPC1923402 |  | 0 | BUILDING PERMIT/PLAN REVIEW: CBLD1700489 RENOVATION OF RESTROOM-1 LAV, 1 WATER CLOSET, 7 HOSE BIBBS, NATURAL GAS LINE ON HOUSE SIDE OF METER.
010-129767-00 | 010-O013A-00100 | 2019-11-13 | MMEPC1923399 |  | 0 | BUILDING PERMIT/PLAN REVIEW: CBLD1700489 INSTALLATION OF 4 EXHAUST FANS, 2 GAS FIRED UNIT HEATERS, 1 FRESH AIR INTAKE, 2 DEHUMIDIFIERS, 2 WALL LOUVERS WITH DAMPERS, 1 AIR COOLED CONDENSING UNIT WITH CRAC UNIT.NATURAL GAS LINE ON HOUSE SIDE OF METER. LI
010-129768-00 | 010-M021-02400 | 2020-08-07 | MMLSM2016122 |  | 0 | MLS SCOPE: REPLACEMENT OF A SINGLE FURNACE, A/C AND/OR HEAT PUMP LICENSE NUMBER: H00140 ¦ SCOPE ITEM: FURNACES / AIR HANDLERS / RTUS
010-129770-00 | 010-O014A-12000 | 2023-06-27 |  |  |  | N/C
010-129770-00 | 010-O014A-12000 | 2023-06-13 | EMEPC2324476 |  | 0 | BUILDING PERMIT/PLAN REVIEW: ADDC2306916 NEW CLASSROOMS AND RENOVATED AREAS
010-129770-00 | 010-O014A-12000 | 2023-06-16 | EMEPC2325226 |  | 0 | BUILDING PERMIT/PLAN REVIEW: ALTC2308703 INSTALL NEW EXIT SIGN AND REMOTE HEAD FOR EMERGENCY EXIT.
010-129770-00 | 010-O014A-12000 | 2023-06-22 | FALRC2325904 |  | 0 | ALTER EXISTING MANUAL FIRE ALARM SYSTEM FOR TREE OF LIFE CHRISTIAN SCHOOL BY INSTALLING NEW DEVICES IN NEWLY ADDED CLASSROOMS. SYSTEM TO HAVE CO DETECTION AND AN EMERGENCY VOICE COMMUNICATION SYSTEM. REFERENCE B.P. ADDC2306916 - (31) A/V DEVICES, (4) DOO
010-129770-00 | 010-O014A-12000 | 2023-06-22 | FALRC2325904 |  | 0 | ALTER EXISTING MANUAL FIRE ALARM SYSTEM FOR TREE OF LIFE CHRISTIAN SCHOOL BY INSTALLING NEW DEVICES IN NEWLY ADDED CLASSROOMS. SYSTEM TO HAVE CO DETECTION AND AN EMERGENCY VOICE COMMUNICATION SYSTEM. REFERENCE B.P. ADDC2306916 - (31) A/V DEVICES, (4) DOO
010-129770-00 | 010-O014A-12000 | 2023-06-21 | MMEPC2325780 |  | 0 | BUILDING PERMIT/PLAN REVIEW: ADDC2306916 NEW MIDDLE SCHOOL CAMPUS FOR TREE OF LIFE CHRISTIAN SCHOOL NATURAL GAS WORK FOR NEW PART OF BUILDING INSIDE BUILDING FOOTPRING LICENSE NUMBER: H00341 ¦ SCOPE ITEM: FUEL GAS OR LP GAS
010-129770-00 | 010-O014A-12000 | 2023-06-28 | MMEPC2326796 |  | 0 | BUILDING PERMIT/PLAN REVIEW: ADDC2306916 INSTALL 7 NEW RTUS, 4 SPLIT SYSTEMS, 2 EXHAUST FANS, ALONG WITH ALL ASSOCIATED DUCTWORK AND AIR DEVICES. LICENSE NUMBER: H00741 ¦ SCOPE ITEM: FURNACES / AIR HANDLERS / RTUS
010-129770-00 | 010-O014A-12000 | 2023-06-21 | PMEPC2325768 |  | 0 | BUILDING PERMIT/PLAN REVIEW: ADDC2306916 NEW MIDDLE SCHOOL CAMPUS FOR TREE OF LIFE CHRISTIAN SCHOOLS MAINLY NEW SECTION OF BUILDING/PARTS OF OLDER SECTION OF BUILDING - COMMERCIAL PLUMBING
010-129770-00 | 010-O014A-12000 | 2023-09-05 | FSUPC2337621 |  | 0 | 4099 KARL RD REFERENCE BUILDING PERMIT #ADDC2306916 ALTERATION TO EXISTING FIRE SPRINKLER SYSTEM TO ADD AND RELOCATE 13 SPRINKLERS FOR CHANGES TO CLASSROOM LAYOUTS. TREE OF LIFE CHRISTIAN SCHOOLS.
010-129770-00 | 010-O014A-12000 | 2023-09-05 | FSUPC2337621 |  | 0 | 4099 KARL RD REFERENCE BUILDING PERMIT #ADDC2306916 ALTERATION TO EXISTING FIRE SPRINKLER SYSTEM TO ADD AND RELOCATE 13 SPRINKLERS FOR CHANGES TO CLASSROOM LAYOUTS. TREE OF LIFE CHRISTIAN SCHOOLS.
010-129770-00 | 010-O014A-12000 | 2024-01-02 |  |  |  | COMPL OF SCHOOL ADDN
010-129773-00 | 010-M021-05100 | 2024-07-18 | MMEPM2429689 |  | 0 | REPLACING GAS LINES DUE TO LEAK UNDER THE SLAB. LICENSE NUMBER: P01119 ¦ SCOPE ITEM: FUEL GAS OR LP GAS
010-129773-00 | 010-M021-05100 | 2019-08-27 | EMEPM1917239 |  | 0 | REPLACE DEPLAPITED SERVICE CABLE AND THE INTERIOR PANELS. PANELS ARE STAYING THE SAME SIZE OK PER CLIFF H. STAND ALONE
010-129773-00 | 010-M021-05100 | 2019-05-13 | ALTM1904576 |  | 16000 | 1015 CONCORD AVE PLAN APPROVAL: FINAL REVIEWED FOR COMPLIANCE UNDER: 2017 OBC AND ICC A117.1-2009 WITH MODIFICATIONS IN OBC 1112.0. WORK NOT INCLUDED IN THIS APPROVAL: PLUMBING, ELECTRICAL, MECHANICAL USE/OCCUPANCY GROUP: R-2 CONSTRUCTION TYPE:
010-129780-00 | 010-M021-02500 | 2022-07-11 | RSWDM2227847 |  | 18300 | REMOVAL OF EXISTING ROOFING TO DECK AND INSTALLATION OF NEW ASPHALT SHINGLE ROOFING, FELT, ICE GUARD, AND FLASHINGS ON AN EXISTING MULTI-FAMILY BUILDING PER OHIO BUILDING CODE SECTION 1507.2 AND MANUFACTURERS INSTALLATION INSTRUCTIONS. NO DRAWINGS OR SPE
010-129785-00 | 010-M142L-00400 | 2023-10-19 | EMEPC2344547 |  | 0 | Re[placing Meter Can
010-129788-00 | 010-M142L-00500 | 2025-01-01 |  |  |  | SPL/NWP/VD
010-129788-00 | 010-M142L-00500 | 2024-02-21 |  |  |  | OWNER STATES 12 X 40 CANOPY DEMOLISHED IN 2023. ADJUST DATA
010-129788-00 | 010-M142L-00500 | 2021-11-16 | ROOFC2145516 |  | 38450 | REPLACING ROOF AREA #1 ONLY. REMOVE EXISTING EPDM MEMBRANE, REMOVE COPING AND EDGING. INSTALL 1 LAYER OF 1/2 FANFOLD INSULATION AND 50 MIL DURO-TUFF PVC MEMBRANE. INSTALL NEW THRU WALL SCUPPERS BOXES AND 2 PIECE METAL EDGE DETAIL. BUILDING PERMIT TO R
010-129794-00 | 010-O067A-02300 | 2022-10-24 | PMEPM2242719 |  | 0 | BUILDING PERMIT/PLAN REVIEW: NEWM2214312 PLUMBING FOR 60 UNIT APARTMENT BUILDING.
010-129794-00 | 010-O067A-02300 | 2022-10-24 | PMEPM2242720 |  | 0 | BUILDING PERMIT/PLAN REVIEW: NEWM2214315 PLUMBING FOR CABANA/POOL BUILDING
010-129794-00 | 010-O067A-02300 | 2022-10-26 | EMLSM2243115 |  | 0 | BUILDING PERMIT/PLAN REVIEW: NEWM2214312 BUILD AND SET 200 AMP OVERHEAD TEMPORARY ELECTRIC SERVICE
010-129794-00 | 010-O067A-02300 | 2020-10-16 | MMEPC2021620 |  | 0 | REPLACE EXISTING UNIT HEATER LICENSE NUMBER: H00020 ¦ SCOPE ITEM: UNIT HEATERS
010-129794-00 | 010-O067A-02300 | 2022-10-26 | EMEPM2243117 |  | 0 | BUILDING PERMIT/PLAN REVIEW: NEWM2214312 WIRE NEW APARTMENT BUILDING PER PLANS
010-129794-00 | 010-O067A-02300 | 2023-03-28 |  |  |  | COMP OF APT BLDG INCL; PAVING RENT SPRINKLERS AND POOL BLDG
010-129794-00 | 010-O067A-02300 | 2023-08-30 | FALRM2336983 |  | 300 | ALTER EXISTING MANUAL FIRE ALARM SYSTEM BY ADDING SPRINKLER SUPERVISION DEVICES TO HOT BOX. STAND ALONE PERMIT. SECTION 901.7 OF THE OHIO FIRE CODE REQUIRES THE FIRE CODE OFFICIAL TO BE NOTIFIED OF ANY IMPAIRMENT OF THE FIRE PROTECTION SYSTEM(S) AND THE
010-129794-00 | 010-O067A-02300 | 2023-01-04 | MMEPM2302295 |  | 0 | BUILDING PERMIT/PLAN REVIEW: NEWM2214312 ALL NEW HVAC IN ALL APARTMENTS AND CORRIDORS LICENSE NUMBER: H00138 ¦ SCOPE ITEM: FURNACES / AIR HANDLERS / RTUS
010-129794-00 | 010-O067A-02300 | 2023-02-13 | MMEPM2307389 |  | 0 | BUILDING PERMIT/PLAN REVIEW: NEWM2214312 GAS PIPING LICENSE NUMBER: P00502 ¦ SCOPE ITEM: FUEL GAS OR LP GAS
010-129794-00 | 010-O067A-02300 | 2023-05-17 | MMEPM2320485 |  | 0 | BUILDING PERMIT/PLAN REVIEW: NEWM2214315 POOL CABANA EXHAUST FANS AND POOL FLU LICENSE NUMBER: H00138 ¦ SCOPE ITEM: EXHAUST SYSTEMS (HOODS, FANS, ETC)
010-129794-00 | 010-O067A-02300 | 2023-06-22 | MMEPM2325963 |  | 0 | BUILDING PERMIT/PLAN REVIEW: NEWM2214315 GAS PIPING FOR CABANA LICENSE NUMBER: P00502 ¦ SCOPE ITEM: FUEL GAS OR LP GAS
010-129794-00 | 010-O067A-02300 | 2023-08-30 | FALRM2336983 |  | 300 | ALTER EXISTING MANUAL FIRE ALARM SYSTEM BY ADDING SPRINKLER SUPERVISION DEVICES TO HOT BOX. STAND ALONE PERMIT. SECTION 901.7 OF THE OHIO FIRE CODE REQUIRES THE FIRE CODE OFFICIAL TO BE NOTIFIED OF ANY IMPAIRMENT OF THE FIRE PROTECTION SYSTEM(S) AND THE
010-129794-00 | 010-O067A-02300 | 2023-03-08 | EMEPM2310583 |  | 0 | STATUS CHANGE: 3/21/2023 - REFER TO EMEPM2243117 BUILDING PERMIT/PLAN REVIEW: NEWM2214312 WIRE NEW APARTMENT BUILDING PER PLANS
010-129794-00 | 010-O067A-02300 | 2023-03-08 | EMEPM2310583 |  | 0 | STATUS CHANGE: 3/21/2023 - REFER TO EMEPM2243117 BUILDING PERMIT/PLAN REVIEW: NEWM2214312 WIRE NEW APARTMENT BUILDING PER PLANS
010-129794-00 | 010-O067A-02300 | 2022-12-22 | EMEPM2250575 |  | 0 | BUILDING PERMIT/PLAN REVIEW: NEWM2214313 ELECTRIC PER PLANS
010-129794-00 | 010-O067A-02300 | 2022-12-22 | EMEPM2250574 |  | 0 | BUILDING PERMIT/PLAN REVIEW: NEWM2214315 ELECTRIC PER PLANS
010-129794-00 | 010-O067A-02300 | 2022-11-18 | EMEPC2246434 |  | 0 | RELOCATING SERVICE TO NEW LOCATION 100 AMP METER AND PANEL
010-129794-00 | 010-O067A-02300 | 2025-01-01 |  |  |  | SPL/NWP/VD
010-129794-00 | 010-O067A-02300 | 2024-01-11 |  |  |  | OCCUP STABILIZATION
010-129799-00 | 010-N102F-00800 | 2021-08-04 | EMEPC2130507 |  | 0 | BUILDING PERMIT/PLAN REVIEW: ALTC2100089 METER INSTALLATION FOR NEW SERVICE AT CELL TOWER SITE.
010-129799-00 | 010-N102F-00800 | 2021-06-25 | ALTC2124361 |  | 56000 | PLAN APPROVAL: FINAL REVIEWED FOR COMPLIANCE UNDER: 2017 OBC AND ICC A117.1-2009 WITH MODIFICATIONS IN OBC 1112.0. WORK NOT INCLUDED IN THIS APPROVAL: ELECTRICAL, PLUMBING, MECHANICAL USE/OCCUPANCY GROUP: U (UTILITY) CONSTRUCTION TYPE: II-B DESC
010-129799-00 | 010-N102F-00800 | 2021-01-05 | ALTC2100089 |  | 22000 | PLAN APPROVAL: FINAL REVIEWED FOR COMPLIANCE UNDER: 2017 OBC AND ICC A117.1-2009 WITH MODIFICATIONS IN OBC 1112.0. WORK NOT INCLUDED IN THIS APPROVAL: ELECTRICAL, PLUMBING, MECHANICAL USE/OCCUPANCY GROUP: U (UTILITY) CONSTRUCTION TYPE: II-B DESC
010-129799-00 | 010-N102F-00800 | 2019-08-09 | EMEPC1915898 |  | 0 | BUILDING PERMIT/PLAN REVIEW: ALTC1803447 INSTALL NEW CABINET + UPGRADE SERVICE FROM 100AMP TO 200AMP
010-129799-00 | 010-N102F-00800 | 2021-09-15 | EMEPC2136654 |  | 0 | BUILDING PERMIT/PLAN REVIEW: ALTC2124361 100 AMP SERVICE FOR ANTENNA TOWER
010-129807-00 | 010-N102F-00100 | 2020-01-01 |  |  |  | SPL_NWP_VD
010-129807-00 | 010-N102F-00100 | 2019-09-18 | PMEPC1918829 |  | 0 | BUILDING PERMIT/PLAN REVIEW: ALTC1905178 REWORK PLUMBING WITHIN EXISTING STRUCTURE FOR PET BOARDING FACILITY.
010-129807-00 | 010-N102F-00100 | 2019-09-24 | MMEPC1919323 |  | 0 | BUILDING PERMIT/PLAN REVIEW: ALTC1905178 ALTER MISC. DUCT WORK FOR REMODEL. REPLACE AIR CONDITIONER FOR BACK UNIT THAT'S ON WALL MOUNTED PAD LICENSE NUMBER: H00252 ¦ SCOPE ITEM: DUCTWORK / DAMPERS
010-129807-00 | 010-N102F-00100 | 2019-09-30 | EMEPC1919737 |  | 0 | BUILDING PERMIT/PLAN REVIEW: ALTC1905178 TENANT REMODEL
010-129811-00 | 010-O067A-02900 | 2019-12-24 | MMEPC1926614 |  | 0 | REPLACE EXISTING GAS FURNACE AND A/C WITH 80K BTU GAS FURNACE AND 3 TON A/C LICENSE NUMBER: H00020 ¦ SCOPE ITEM: FURNACES / AIR HANDLERS / RTUS
010-129811-00 | 010-O067A-02900 | 2020-12-28 | MMEPC2026746 |  | 0 | REPLACE EXISTING NATURAL GAS FURNACE AND A/C License Number: H00020 ¦ Scope Item: furnaces / air handlers / RTUs
010-129811-00 | 010-O067A-02900 | 2019-08-22 | MMEPC1916960 |  | 0 | REPLACE EXISTING A/C WITH 2.5 TON A/C LICENSE NUMBER: H00020 ¦ SCOPE ITEM: AIR CONDITIONING (INCLUDING CONDENSERS, EVAPORATORS, COMPRESSORS)
010-129811-00 | 010-O067A-02900 | 2019-08-26 | MMEPC1917048 |  | 0 | REPLACE EXISTING GAS FURNACE WITH 60K BTU GAS FURNACE LICENSE NUMBER: H00020 ¦ SCOPE ITEM: FURNACES / AIR HANDLERS / RTUS
010-129811-00 | 010-O067A-02900 | 2024-04-19 | MMEPC2416205 |  | 0 | REPLACE EXISTING A/C FOR FRONT OFFICE SYSTEM LICENSE NUMBER: H00020 ¦ SCOPE ITEM: AIR CONDITIONING (INCLUDING CONDENSERS, EVAPORATORS, COMPRESSORS)
010-129818-00 | 010-M190C-29400 | 2019-10-18 | PMEPR1921408 |  | 0 | BUILDING PERMIT/PLAN REVIEW: NEWR1909276 NEW HOUSE
010-129818-00 | 010-M190C-29400 | 2019-09-05 | NEWR1909276 |  | 300000 | PLAN APPROVAL: FINAL REVIEWED FOR COMPLIANCE UNDER: 2019 RESIDENTIAL CODE OF OHIO USE/OCCUPANCY GROUP: 1, 2, 3 FAMILY DWELLING CONSTRUCTION TYPE: V-B DESCRIPTION OF WORK: BUILD A 2 STORY FRAMED, 1 FAMILY DWELLING ON FULL BASEMENT, FINISHED, WATE
010-129818-00 | 010-M190C-29400 | 2019-10-14 | MMEPR1920971 |  | 0 | BUILDING PERMIT/PLAN REVIEW: NEWR1909276 NEW HOUSE INSTALL - FURNACE & AC W/COIL; DUCT & DEVICES; VENT BATH FANS & RANGE; CA193101-R LICENSE NUMBER: H00140 ¦ SCOPE ITEM: FURNACES / AIR HANDLERS / RTUS
010-129818-00 | 010-M190C-29400 | 2019-12-04 | MMEPR1925008 |  | 0 | BUILDING PERMIT/PLAN REVIEW: NEWR1909276 GAS LINES FOR FURNACE, WATER HEATER AND RANGE LICENSE NUMBER: P00305 ¦ SCOPE ITEM: FUEL GAS OR LP GAS
010-129818-00 | 010-M190C-29400 | 2019-10-29 | EMEPR1922159 |  | 0 | BUILDING PERMIT/PLAN REVIEW: NEWR1909276 NEW BUILD HOUSE ELECTRICAL AND SERVICE ON BARN WITH FEEDER TO HOUSE
010-129818-00 | 010-M190C-29400 | 2019-09-05 |  |  |  | PLAN APPROVAL: FINAL REVIEWED FOR COMPLIANCE UNDER: 2019 RESIDENTIAL CODE OF OHIO USE/OCCUPANCY GROUP: 1, 2, 3 FAMILY DWELLING CONSTRUCTION TYPE: V-B DESCRIPTION OF WORK: BUILD A 2 STORY FRAMED, 1 FAMILY DWELLING ON FULL BASEMENT, FINISHED, WATE
010-129818-00 | 010-M190C-29400 | 2019-10-14 |  |  |  | BUILDING PERMIT/PLAN REVIEW: NEWR1909276 NEW HOUSE INSTALL - FURNACE & AC W/COIL; DUCT & DEVICES; VENT BATH FANS & RANGE; CA193101-R LICENSE NUMBER: H00140 ¦ SCOPE ITEM: FURNACES / AIR HANDLERS / RTUS
010-129818-00 | 010-M190C-29400 | 2019-10-18 |  |  |  | BUILDING PERMIT/PLAN REVIEW: NEWR1909276 NEW HOUSE
010-129818-00 | 010-M190C-29400 | 2019-10-29 |  |  |  | BUILDING PERMIT/PLAN REVIEW: NEWR1909276 NEW BUILD HOUSE ELECTRICAL AND SERVICE ON BARN WITH FEEDER TO HOUSE
010-129820-00 | 010-O067B-02800 | 2024-05-28 | MMLSM2421712 |  | 0 | MLS SCOPE: REPLACEMENT OF A SINGLE FURNACE, A/C AND/OR HEAT PUMP LICENSE NUMBER: H00589 ¦ SCOPE ITEM: AIR CONDITIONING (INCLUDING CONDENSERS, EVAPORATORS, COMPRESSORS)
010-129821-00 | 010-O067B-00900 | 2025-04-23 |  |  |  | POSS NC AFTER DEMO OF BLDG
010-129821-00 | 010-O067B-00900 | 2024-10-15 | DEMO2441453 |  | 35000 | DEMOLITION OF OFFICE BUILDING BELOW GRADE
010-129826-00 | 010-O067A-12500 | 2023-07-19 | EMEPC2330052 |  | 0 | INSTALLED TWO NEW DOUBLE DUPLEX OUTLETS OFF EXISTING CIRCUIT IN MAIN OFFICE AND INSTALLED TWO DUPLEX OUTLETS OFF EXISTING CIRCUIT IN ROOM#13
010-129826-00 | 010-O067A-12500 | 2023-04-28 | EMEPC2317710 |  | 0 | INSTALLED ONE NEW 20 AMP OUTLET OFF EXISTING CIRCUIT IN OFFICE FOR TV
010-129826-00 | 010-O067A-12500 | 2021-05-19 | MMEPC2118397 |  | 0 | Building Permit/Plan Review: altc2103321 Demo cabinet unit heater, add 1 return grille License Number: H00137 ¦ Scope Item: furnaces / air handlers / RTUs
010-129826-00 | 010-O067A-12500 | 2021-04-08 | EMEPC2112453 |  | 0 | Building Permit/Plan Review: ALTC2103321 Misc. electric work in security vestibule.
010-129826-00 | 010-O067A-12500 | 2020-06-24 | EMEPC2012431 |  | 0 | BUILDING PERMIT/PLAN REVIEW: ALTC2004267 NEW BUILDING SERVICE AND SUB PANELS TO SERVE NEW HVAC EQUIPMENT
010-129826-00 | 010-O067A-12500 | 2020-05-14 | ALTC2004267 |  | 1000000 | 4776 WINTERSET DRIVE PLAN APPROVAL: CONDITIONAL REVIEWED FOR COMPLIANCE UNDER: 2017 OBC AND ICC A117.1-2009 WITH MODIFICATIONS IN OBC 1112.0. WORK NOT INCLUDED IN THIS APPROVAL: FIRE ALARM USE/OCCUPANCY GROUP: E CONSTRUCTION TYPE: II-B DESCRIPTI
010-129826-00 | 010-O067A-12500 | 2020-08-03 | FALRC2007074 |  | 0 | ALTER EXISTING FIRE ALARM SYSTEM FOR WINTERSET ELEMENTARY SCHOOL BY INSTALLING NEW DEVICES FOR AN HVAC REPLACEMENT. REFERENCE B.P. ALTC2004267 - (1) FACP, (3) DUCT DETECTORS.
010-129826-00 | 010-O067A-12500 | 2020-07-06 | MMEPC2013339 |  | 0 | BUILDING PERMIT/PLAN REVIEW: ALTC2004267 INSTALL DUCTWORK FOR THE FOLLOWING AND ASSOCIATED GAS PIPING 23 RTU UNITS CUH 1-8 FT-1 AC 1-3 ACCU 1-3 EF 1-8 UH-1 INSTALLATION OF GAS LINE LICENSE NUMBER: H00416 ¦ SCOPE ITEM: DUCTWORK / DAMPERS
010-129826-00 | 010-O067A-12500 | 2020-08-03 | FALRC2007074 |  | 0 | ALTER EXISTING FIRE ALARM SYSTEM FOR WINTERSET ELEMENTARY SCHOOL BY INSTALLING NEW DEVICES FOR AN HVAC REPLACEMENT. REFERENCE B.P. ALTC2004267 - (1) FACP, (3) DUCT DETECTORS.
010-129827-00 | 010-N108B-09800 | 2024-01-01 |  |  |  | SPL/NWP/VD
010-129833-00 | 010-N190A-00600 | 2023-06-26 | PMLSR2326285 |  | 0 | MLS SCOPE: WATER HEATER REPLACEMENT
010-129835-00 | 010-O067B-01300 | 2020-09-17 | MMLSM2019202 |  | 0 | MLS SCOPE: REPLACEMENT OF A SINGLE A/C UNIT OR HEAT PUMP LICENSE NUMBER: H00140 ¦ SCOPE ITEM: AIR CONDITIONING (INCLUDING CONDENSERS, EVAPORATORS, COMPRESSORS)
010-129835-00 | 010-O067B-01300 | 2021-07-16 | MMLSM2127686 |  | 0 | MLS Scope: Replacement of a Single A/C Unit or Heat Pump License Number: H00140 ¦ Scope Item: air conditioning (including condensers, evaporators, compressors)
010-129836-00 | 010-N190C-30700 | 2019-02-14 | MMEPC1903002 |  | 0 | REPLACEMENT OF ONE PACKAGED RTU - 3 TON COOLING CAPACITY - LIKE FOR LIKE REPLACEMENT - RECONNECT DUCTWORK, POWER, CONTROLS AND GAS PIPING. LICENSE NUMBER: H00312 ¦ SCOPE ITEM: FURNACES / AIR HANDLERS / RTUS
010-129836-00 | 010-N190C-30700 | 2024-01-30 | MMEPC2405184 |  | 0 | REMOVE DEFECTIVE UNIT AND REPLACE WITH YORK 3-TON PACKAGED GAS/ELECTRIC AC UNIT LICENSE NUMBER: H00341 ¦ SCOPE ITEM: FURNACES / AIR HANDLERS / RTUS
010-129840-00 | 010-O067B-01500 | 2021-04-22 | ALTC2114430 |  | 4500 | Plan Approval: Final. Reviewed For Compliance Under: 2017 OBC and ICC A117.1-2009 with modifications in OBC 1112.0. Work Not Included In This Approval: Plumbing, Mechanical, Fire Alarm Project Use/Occupancy: E Building Use/Occupancy: E Constru
010-129840-00 | 010-O067B-01500 | 2019-10-01 | FCO1910308 |  | 0 | PLAN APPROVAL: FINAL REVIEWED FOR COMPLIANCE UNDER: 2017 OBC AND ICC A117.1-2009 WITH MODIFICATIONS IN OBC 1112.0. WORK NOT INCLUDED IN THIS APPROVAL: PLUMBING, MECHANICAL, ELECTRICAL, FIRE ALARM USE/OCCUPANCY GROUP: E (DAYCARE) CONSTRUCTION TYPE
010-129840-00 | 010-O067B-01500 | 2019-08-14 | FALRC1908369 |  | 0 | ALTER EXISTING FIRE ALARM SYSTEM FOR JUNIOR EXPLORERS CLUB BY INSTALLING NEW MANUAL FIRE ALARM SYSTEM TO REPLACE THE EXISTING SYSTEM. NEW SYSTEM TO HAVE AN EMERGENCY VOICE COMMUNICATION SYSTEM. SECTION 901.7 OF THE OHIO FIRE CODE REQUIRES THE FIRE CODE O
010-129840-00 | 010-O067B-01500 | 2019-08-14 | FALRC1908369 |  | 0 | ALTER EXISTING FIRE ALARM SYSTEM FOR JUNIOR EXPLORERS CLUB BY INSTALLING NEW MANUAL FIRE ALARM SYSTEM TO REPLACE THE EXISTING SYSTEM. NEW SYSTEM TO HAVE AN EMERGENCY VOICE COMMUNICATION SYSTEM. SECTION 901.7 OF THE OHIO FIRE CODE REQUIRES THE FIRE CODE O
010-129840-00 | 010-O067B-01500 | 2019-10-11 | EMEPR1920850 |  | 0 | INSTALL OUTLETS
010-129840-00 | 010-O067B-01500 | 2019-11-22 | EMEPC1924371 |  | 0 | BUILDING PERMIT/PLAN REVIEW: FCO1910308 INSTALL 4 EXIST SIGNS/ 2 REMOTE HEADS
010-129840-00 | 010-O067B-01500 | 2019-11-19 | PMEPR1923979 |  | 0 | REMOVE EXISTING VANITY TO INSTALL NEW VANITY WITH EXISTING PLUMBING. ALL PLUMBING REMAINS IN THE SAME LOCATION.
010-129840-00 | 010-O067B-01500 | 2019-04-08 |  |  |  | REALTOR INQUIRED ABOUT SF. WAS 6,886 IN 2014 WHEN LISTED. CURRENTLY AT 7,860SF. REVIEW AND CORRECT IF NEEDED.
010-129842-00 | 010-O067A-13200 | 2019-01-01 |  | REVI
010-129843-00 | 010-N094DD-00200 | 2019-02-01 | MMLSM1902142 |  | 0 | MLS SCOPE: REPLACEMENT OF A SINGLE FURNACE LICENSE NUMBER: H00330 ¦ SCOPE ITEM: FURNACES / AIR HANDLERS / RTUS
010-129843-00 | 010-N094DD-00200 | 2019-03-05 | PMLSM1904118 |  | 0 | MLS SCOPE: WATER HEATER REPLACEMENT
010-129844-00 | 010-N094DD-00300 | 2021-03-11 | MMEPC2108527 |  | 0 | REPLACE THE FURNACE IN THE LAUNDRY ROOM: LENNOX MODEL ML180UH070E36B-55 / SERIAL 1720A24693 A3020 License Number: H00951 ¦ Scope Item: furnaces / air handlers / RTUs
010-129844-00 | 010-N094DD-00300 | 2019-04-23 | PMLSM1907467 |  | 0 | MLS SCOPE: WATER HEATER REPLACEMENT
010-129845-00 | 010-N094DD-00400 | 2019-03-05 | MMLSM1904105 |  | 0 | MLS SCOPE: REPLACEMENT OF A SINGLE FURNACE LICENSE NUMBER: H00330 ¦ SCOPE ITEM: FURNACES / AIR HANDLERS / RTUS
010-129845-00 | 010-N094DD-00400 | 2019-03-11 | PMLSM1904565 |  | 0 | MLS SCOPE: WATER HEATER REPLACEMENT
010-129845-00 | 010-N094DD-00400 | 2021-03-11 | MMEPC2108540 |  | 0 | REPLACE FURNACE W/ LENNOX 45K BTU 80% Model - ML180IJ045E36A-54 Serial - 1720J11416 J1007 License Number: H00951 ¦ Scope Item: furnaces / air handlers / RTUs
010-129846-00 | 010-N094DD-00700 | 2021-06-08 | MMLSM2121277 |  | 0 | MLS Scope: Replacement of a Single Furnace License Number: H00470 ¦ Scope Item: furnaces / air handlers / RTUs
010-129846-00 | 010-N094DD-00700 | 2021-03-31 | WNDRC2111439 |  | 864 | Building permit to remove and replace (2) windows of same type and in same size openings in an existing commercial building. No drawings or specs provided. A final structural inspection will be required to complete this permit.
010-129846-00 | 010-N094DD-00700 | 2021-06-08 | MMLSM2121304 |  | 0 | MLS Scope: Replacement of a Single Furnace License Number: H00470 ¦ Scope Item: furnaces / air handlers / RTUs
010-129846-00 | 010-N094DD-00700 | 2021-08-19 | MMEPC2132785 |  | 0 | Replace customer supplied gas furnace, A/C, and indoor coil License Number: H00951 ¦ Scope Item: furnaces / air handlers / RTUs
010-129846-00 | 010-N094DD-00700 | 2024-11-06 | ALTM2444339 |  | 40000 | PROJECT REVIEWED FOR COMPLIANCE UNDER: 2024 OBC AND ICC A117.1-2009 (ALTERATIONS AND CHANGE OF OCCUPANCY). EXISTING BUILDING COMPLIANCE METHOD PER THE 2024 EXISTING BUILDING CODE: PRESCRIPTIVE PROJECT USE/OCCUPANCY /SEPARATION/FIRE AREAS: R-2 (NOT A
010-129847-00 | 010-N094DD-00600 | 2021-03-11 | MMEPC2108537 |  | 0 | REPLACE FURNACE W/ LENNOX 45K BTU Model - ML18OUH045E36A-54 Serial - 1721A01734 A0512 License Number: H00951 ¦ Scope Item: furnaces / air handlers / RTUs
010-129847-00 | 010-N094DD-00600 | 2019-04-23 | PMLSM1907476 |  | 0 | MLS SCOPE: WATER HEATER REPLACEMENT
010-129847-00 | 010-N094DD-00600 | 2019-03-08 | PMLSM1904432 |  | 0 | MLS SCOPE: WATER HEATER REPLACEMENT
010-129865-00 | 010-O067B-02000 | 2020-08-10 | EMEPC2016252 |  | 0 | BUILDING PERMIT/PLAN REVIEW: ALTC2005551 ALTERATIONS/REMODEL
010-129865-00 | 010-O067B-02000 | 2020-09-16 | MMEPC2019124 |  | 0 | BUILDING PERMIT/PLAN REVIEW: ALTC2005551 INSTALL ROOF TOP REFRIGERATION CONDENSING UNITS WITH CHARGED LINES. LICENSE NUMBER: R00134 ¦ SCOPE ITEM: PRODUCT REFRIGERATION PIPING
010-129865-00 | 010-O067B-02000 | 2020-08-12 | MMEPC2016496 |  | 0 | BUILDING PERMIT/PLAN REVIEW: ALTC2005551 2 RTU’S, 2 KITCHEN HOODS, 1 EXHAUST FAN AND RELATED DUCTWORK. LICENSE NUMBER: H00251 ¦ SCOPE ITEM: EXHAUST SYSTEMS (HOODS, FANS, ETC)
010-129865-00 | 010-O067B-02000 | 2020-08-06 | MMEPC2016043 |  | 0 | BUILDING PERMIT/PLAN REVIEW: ALTC2005551 INSTALL GAS LINES FOR RESTAURANT LICENSE NUMBER: P00747 ¦ SCOPE ITEM: FUEL GAS OR LP GAS
010-129865-00 | 010-O067B-02000 | 2020-08-13 | GGBB2000855 |  | 0 | FACE REPLACEMENT OF 3'-61/2 X 9'-11 1/2 TENANT PANEL IN EXISTING MULTI TENANT PANEL SIGN. USING EXISTING RETAINER SYSTEM. INTERNALLY ILLUMINATED PIZZA HUT
010-129865-00 | 010-O067B-02000 | 2020-08-14 | GBLW2000856 |  | 0 | INSTALL 3'-1 X 3'X4 INTERNALLY ILLUMINATED LED LOGO SIGN AND 2'X6 X 12'X3 INTERNALLY ILLUMINATED LED CHANNEL LETTER SET OAL 16' 1 READING PIZZA HUT MOUNTING USING 3/8 TOGGLE BOLTS-WHERE BLIND FASTENERS IS REQUIRED USING 4 LETTER WITH MINIMUM OF 2
010-129865-00 | 010-O067B-02000 | 2020-06-22 | ALTC2005551 |  | 240000 | 4514 KENNY ROAD PLAN APPROVAL: CONDITIONAL: REVISED DOCUMENTS REQUIRED TO BE SUBMITTED AS A REVISION TO APPROVED PLANS. REFERENCE CONDITIONS OF THE PLAN APPROVAL ITEMS #1 THRU #6 FOR DETAILS. REVIEWED FOR COMPLIANCE UNDER: 2017 OBC AND ICC A117.1-2
010-129865-00 | 010-O067B-02000 | 2020-08-06 | PMEPC2016042 |  | 0 | BUILDING PERMIT/PLAN REVIEW: ALTC2005551 INSTALL DRAINAGE AND WATER FOR RESTAURANT
010-129865-00 | 010-O067B-02000 | 2020-08-06 | FSUPC2007240 |  | 0 | 4514 KENNY RD. REFERENCE BLDG. PERMIT #ALTC2005551. PIZZA HUT. INSTALL UL300 WET CHEMICAL FIRE SUPPRESSION SYSTEM IN NEW TYPE 1 HOODS. 1 SYSTEM.
010-129865-00 | 010-O067B-02000 | 2020-08-06 | FSUPC2007240 |  | 0 | 4514 KENNY RD. REFERENCE BLDG. PERMIT #ALTC2005551. PIZZA HUT. INSTALL UL300 WET CHEMICAL FIRE SUPPRESSION SYSTEM IN NEW TYPE 1 HOODS. 1 SYSTEM.
010-129866-00 | 010-O067B-01700 | 2019-07-18 | GGBB1900983 |  | 0 | NEW FACES AND REPLACEMENT OF VINYL ON EXISTING SIGN EAST AND WEST ELEV
010-129866-00 | 010-O067B-01700 | 2024-01-08 | MMEPC2402727 |  | 0 | REPLACE FURNACE #4 AND REPLACE WITH LIKE MODEL. LICENSE NUMBER: H00425 ¦ SCOPE ITEM: FURNACES / AIR HANDLERS / RTUS
010-129867-00 | 010-N190D-00800 | 2022-08-16 | PMLSC2233085 |  | 0 | MLS SCOPE: WATER HEATER REPLACEMENT
010-129869-00 | 010-N190D-01100 | 2021-05-12 | MMEPC2117251 |  | 0 | REPLACE 6 TON RTU SET NEW CURBS License Number: H00578 ¦ Scope Item: furnaces / air handlers / RTUs
010-129869-00 | 010-N190D-01100 | 2022-04-25 | FALRC2216703 |  | 0 | ALTER EXISTING FIRE ALARM SYSTEM BY REPLACING EXISTING FIRE ALARM CONTROL PANEL WITH A NEW ONE. STAND ALONE PERMIT. FIELD VERIFY SMOKE DETECTOR ABOVE PANEL PER OBC 907.4.1. SECTION 901.7 OF THE OHIO FIRE CODE REQUIRES THE FIRE CODE OFFICIAL TO BE NOTIFIE
010-129869-00 | 010-N190D-01100 | 2022-04-25 | FALRC2216703 |  | 0 | ALTER EXISTING FIRE ALARM SYSTEM BY REPLACING EXISTING FIRE ALARM CONTROL PANEL WITH A NEW ONE. STAND ALONE PERMIT. FIELD VERIFY SMOKE DETECTOR ABOVE PANEL PER OBC 907.4.1. SECTION 901.7 OF THE OHIO FIRE CODE REQUIRES THE FIRE CODE OFFICIAL TO BE NOTIFIE
010-129869-00 | 010-N190D-01100 | 2020-07-06 | MMEPC2013267 |  | 0 | REPLACING RESIDENTIAL CONDENSOR AND ACOIL. THIS IS NOT A PACKAGE UNIT LICENSE NUMBER: H00578 ¦ SCOPE ITEM: AIR CONDITIONING (INCLUDING CONDENSERS, EVAPORATORS, COMPRESSORS)
010-129869-00 | 010-N190D-01100 | 2023-08-15 | MMEPC2334507 |  | 0 | REPLACING RTU LICENSE NUMBER: H00578 ¦ SCOPE ITEM: FURNACES / AIR HANDLERS / RTUS
010-129869-00 | 010-N190D-01100 | 2023-10-30 | MMEPC2345975 |  | 0 | RTU REPLACEMENT LICENSE NUMBER: H00578 ¦ SCOPE ITEM: FURNACES / AIR HANDLERS / RTUS
010-129870-00 | 010-O067B-06100 | 2021-09-28 | ALTC2138337 |  | 12000 | 4515 Kenny Rd. Plan Approval: Conditional: Reference conditions of the plan approval for details. Reviewed For Compliance Under: 2017 OBC and ICC A117.1-2009 with modifications in OBC 1112.0. Work Not Included In This Approval: Plumbing, mechani
010-129870-00 | 010-O067B-06100 | 2021-09-29 | ALTC2138533 |  | 18000 | Plan Approval: Final Reviewed For Compliance Under: 2017 OBC and ICC A117.1-2009 with modifications in OBC 1112.0. Work Not Included In This Approval: Plumbing, Mechanical, Electrical Project Use/Occupancy: A-2 Building Use/Occupancy: A-2 Const
010-129871-00 | 010-O067B-00500 | 2019-07-16 | FNDTM1907171 |  | 261130 | PLAN APPROVAL: FINAL REVIEWED FOR COMPLIANCE UNDER: 2017 OBC AND ICC A117.1-2009 WITH MODIFICATIONS IN OBC 1112.0. WORK NOT INCLUDED IN THIS APPROVAL: MECHANICAL USE/OCCUPANCY GROUP: R-2 CONSTRUCTION TYPE: V-A DESCRIPTION OF WORK: FOUNDATION
010-129871-00 | 010-O067B-00500 | 2020-08-10 | EMEPC2016217 |  | 0 | BUILDING PERMIT/PLAN REVIEW: NEWC1911424 COMPLETE ELECTRICAL INSTALL FOR POOL
010-129871-00 | 010-O067B-00500 | 2020-08-10 | EMEPM2016210 |  | 0 | BUILDING PERMIT/PLAN REVIEW: NEWM1910399 ELECTRIC FOR POOL EQUIPMENT ROOM AND CABANA
010-129871-00 | 010-O067B-00500 | 2020-08-10 | EMEPM2016224 |  | 0 | 8/10/2020- PERMIT TRANSFER TO NEWM1907233- MI BUILDING PERMIT/PLAN REVIEW: NEWM1907233 COMPLETE ELECTRICAL INSTALL FOR GARAGE
010-129871-00 | 010-O067B-00500 | 2020-08-10 | EMEPM2016228 |  | 0 | BUILDING PERMIT/PLAN REVIEW: NEWM1910395 FULL ELECTRICAL INSTALL FOR CABANA
010-129871-00 | 010-O067B-00500 | 2020-08-10 | EMEPM2016230 |  | 0 | BUILDING PERMIT/PLAN REVIEW: NEWM1910401 COMPLETE ELECTRICAL INSTALL FOR CABANA/RESTROOM
010-129871-00 | 010-O067B-00500 | 2020-08-10 | EMEPM2016233 |  | 0 | BUILDING PERMIT/PLAN REVIEW: NEWM1907242 COMPLETE ELECTRICAL INSTALL FOR GARAGE #1
010-129871-00 | 010-O067B-00500 | 2020-08-10 | EMEPM2016235 |  | 0 | BUILDING PERMIT/PLAN REVIEW: NEWM1907241 COMPLETE ELECTRICAL INSTALL FOR GARAGE #2
010-129871-00 | 010-O067B-00500 | 2020-08-10 | EMEPM2016237 |  | 0 | BUILDING PERMIT/PLAN REVIEW: NEWM1907239 COMPLETE ELECTRICAL INSTALL FOR GARAGE # 3
010-129871-00 | 010-O067B-00500 | 2020-08-10 | EMEPM2016239 |  | 0 | BUILDING PERMIT/PLAN REVIEW: NEWM1907238 COMPLETE ELECTRICAL INSTALL FOR GARAGE #4
010-129871-00 | 010-O067B-00500 | 2021-04-28 |  |  |  | COMPL OF APT BLDGS AND VERIFY DATA
010-129871-00 | 010-O067B-00500 | 2020-08-10 | EMEPM2016241 |  | 0 | BUILDING PERMIT/PLAN REVIEW: NEWM1907237 COMPLETE ELECTRICAL INSTALL FOR GARAGE #5
010-129871-00 | 010-O067B-00500 | 2020-08-10 | EMEPM2016245 |  | 0 | BUILDING PERMIT/PLAN REVIEW: NEWM1907240 COMPLETE ELECTRICAL INSTALL FOR GARAGE #6
010-129871-00 | 010-O067B-00500 | 2020-11-12 | PMEPM2023811 |  | 0 | BUILDING PERMIT/PLAN REVIEW: NEWM1910401 REST ROOMS + PLUMBING FOR CABANA
010-129871-00 | 010-O067B-00500 | 2019-07-03 | DEMO1906745 |  | 30000 | DEMOLITION OF 9425 SQ FT COMMERCIAL STRUCTURE
010-129871-00 | 010-O067B-00500 | 2019-06-13 | FNDTM1905924 |  | 27550 | PLAN APPROVAL: FINAL REVIEWED FOR COMPLIANCE UNDER: 2017 OBC AND ICC A117.1-2009 WITH MODIFICATIONS IN OBC 1112.0. WORK NOT INCLUDED IN THIS APPROVAL: MECHANICAL USE/OCCUPANCY GROUP: R-2 CONSTRUCTION TYPE: V-A DESCRIPTION OF WORK: FOUNDATION
010-129871-00 | 010-O067B-00500 | 2020-10-01 | MMEPM2020359 |  | 0 | BUILDING PERMIT/PLAN REVIEW: NEWM1910401 EXHAUST FANS IN POOL ROOM BATHROOMS LICENSE NUMBER: H00138 ¦ SCOPE ITEM: EXHAUST SYSTEMS (HOODS, FANS, ETC)
010-129871-00 | 010-O067B-00500 | 2020-09-30 | MMEPM2020268 |  | 0 | BUILDING PERMIT/PLAN REVIEW: NEWM1910399 HVAC IN POOL CABANA ROOM LICENSE NUMBER: H00138 ¦ SCOPE ITEM: EXHAUST SYSTEMS (HOODS, FANS, ETC)
010-129871-00 | 010-O067B-00500 | 2020-09-01 | MMEPM2018054 |  | 0 | BUILDING PERMIT/PLAN REVIEW: NEWM1907233 INSTALL ONE EXHAUST FAN AND 2 LOUVERS INTO PUMP ROOM AND ASSOCIATED DUCTWORK LICENSE NUMBER: H00138 ¦ SCOPE ITEM: EXHAUST SYSTEMS (HOODS, FANS, ETC)
010-129871-00 | 010-O067B-00500 | 2020-11-12 | PMEPM2023814 |  | 0 | BUILDING PERMIT/PLAN REVIEW: NEWM1910399 PLUMBING FOR POOL EQUIPMENT ROOM
010-129871-00 | 010-O067B-00500 | 2020-04-06 | PMEPC2006776 |  | 0 | BUILDING PERMIT/PLAN REVIEW: NEWC1907168 PLUMBING FOR COMMERCIAL BUILDING (ROUGH & FINAL).
010-129871-00 | 010-O067B-00500 | 2020-01-30 | NEWC2001012 |  | 0 | PLAN APPROVAL: FINAL. REVIEWED FOR COMPLIANCE UNDER: 2017 OBC, A117.1-2009. WORK NOT INCLUDED IN THIS APPROVAL: SWIMMING POOL, POOL FENCE AND GATES, POOL BONDING, IN-POOL LIGHTING, AND POOL MAXIMUM CAPACITY CARD ARE UNDER NEWC1911424. USE/OCCUPANCY
010-129871-00 | 010-O067B-00500 | 2020-05-14 | MMEPC2009114 |  | 0 | BUILDING PERMIT/PLAN REVIEW: NEWC1907168 GAS PIPING FOR COMMERCIAL BUILDING. LICENSE NUMBER: P00502 ¦ SCOPE ITEM: FUEL GAS OR LP GAS
010-129871-00 | 010-O067B-00500 | 2020-04-13 | MMEPC2007173 |  | 0 | BUILDING PERMIT/PLAN REVIEW: NEWC1907168 PERMIT FOR FIREPLACE LICENSE NUMBER: HIC-L00161 ¦ SCOPE ITEM: FACTORY BUILT FIREPLACES (PRE-FAB)
010-129871-00 | 010-O067B-00500 | 2020-01-23 | MMEPC2001710 |  | 0 | BUILDING PERMIT/PLAN REVIEW: NEWC1907056 ALL HVAC IN APARTMENT UNITS AND COMMON AREA / CORRIDOR AREAS LICENSE NUMBER: H00138 ¦ SCOPE ITEM: HEAT PUMPS / GROUND SOURCE HEAT PUMPS
010-129871-00 | 010-O067B-00500 | 2020-01-23 | MMEPC2001709 |  | 0 | BUILDING PERMIT/PLAN REVIEW: NEWC1907168 ALL HVAC IN 129 APARTMENT UNITS AND ALL COMMON AREA / CORRIDOR AREAS LICENSE NUMBER: H00138 ¦ SCOPE ITEM: HEAT PUMPS / GROUND SOURCE HEAT PUMPS
010-129871-00 | 010-O067B-00500 | 2020-03-06 | FSUPM2002402 |  | 300 | 994 LUXE AV. 4 SPRINKLERS. REFERENCE BLDG. PERMIT #NEWM1907233. INSTALL DIESEL FIRE PUMP AND PARTIAL FIRE SPRINKLER SYSTEM IN METER ROOM/GARAGE BUILDING. FIRE PUMP TO SERVE ADJACENT APARTMENT BUILDINGS A & B. LUXE 88. SPRINKLER SYSTEM: PARTIAL, P
010-129871-00 | 010-O067B-00500 | 2020-03-06 | FSUPM2002402 |  | 300 | 994 LUXE AV. 4 SPRINKLERS. REFERENCE BLDG. PERMIT #NEWM1907233. INSTALL DIESEL FIRE PUMP AND PARTIAL FIRE SPRINKLER SYSTEM IN METER ROOM/GARAGE BUILDING. FIRE PUMP TO SERVE ADJACENT APARTMENT BUILDINGS A & B. LUXE 88. SPRINKLER SYSTEM: PARTIAL, P
010-129871-00 | 010-O067B-00500 | 2020-08-10 | EMEPM2016253 |  | 0 | BUILDING PERMIT/PLAN REVIEW: NEWM1910392 COMPLETE ELECTRICAL INSTALL FOR WEST CABANA
010-129871-00 | 010-O067B-00500 | 2020-01-27 |  |  |  | BLDG COMPL
010-129871-00 | 010-O067B-00500 | 2019-10-16 | EMEPC1921213 |  | 0 | BUILDING PERMIT/PLAN REVIEW: NEWC1907056 INSTALL COMPLETE ELECTRICAL SYSTEM
010-129871-00 | 010-O067B-00500 | 2019-11-08 | EMEPC1923070 |  | 0 | BUILDING PERMIT/PLAN REVIEW: NEWC1907168 INSTALL ELECTRIC FOR NEW CONSTRUCTION MIXED USE BLDG
010-129871-00 | 010-O067B-00500 | 2019-09-18 | EMEPM1918839 |  | 0 | BUILDING PERMIT/PLAN REVIEW: FNDTM1907171 BUILDING B UNDERGROUND ELECTRICAL FEEDERS
010-129871-00 | 010-O067B-00500 | 2019-09-18 | EMEPM1918842 |  | 0 | BUILDING PERMIT/PLAN REVIEW: FNDTM1907171 400 AMP 120/208V 30 TEMPORARY SERVICE
010-129871-00 | 010-O067B-00500 | 2019-09-18 | EMEPM1918844 |  | 0 | BUILDING PERMIT/PLAN REVIEW: FNDTM1905924 BUILDING A UNDERGROUND ELECTRICAL FEEDERS
010-129871-00 | 010-O067B-00500 | 2019-10-03 | NEWM1910392 |  | 5000 | PLAN APPROVAL: FINAL. REVIEWED FOR COMPLIANCE UNDER: 2017 OBC. WORK NOT INCLUDED IN THIS APPROVAL: NO PLUMBING OR MECHANICAL WORK. USE/OCCUPANCY GROUP: CABANA / U. CONSTRUCTION TYPE: V-B. DESCRIPTION OF WORK: 1025-CAB1 LUXE AVE. WEST CABANA. 15
010-129871-00 | 010-O067B-00500 | 2019-10-03 | NEWM1910395 |  | 5000 | PLAN APPROVAL: FINAL. REVIEWED FOR COMPLIANCE UNDER: 2017 OBC. WORK NOT INCLUDED IN THIS APPROVAL: NO PLUMBING OR MECHANICAL WORK. USE/OCCUPANCY GROUP: CABANA / U. CONSTRUCTION TYPE: V-B. DESCRIPTION OF WORK: 1025-CAB2 LUXE AVE. EAST CABANA. 15
010-129871-00 | 010-O067B-00500 | 2019-10-03 | NEWM1910399 |  | 15000 | PLAN APPROVAL: FINAL. REVIEWED FOR COMPLIANCE UNDER: 2017 OBC. WORK NOT INCLUDED IN THIS APPROVAL: NONE. USE/OCCUPANCY GROUP: CABANA / U. CONSTRUCTION TYPE: V-B. DESCRIPTION OF WORK: 1025-EQPT LUXE AVE. CABANA/POOL EQUIPMENT. 457 SF BUILDING. C
010-129871-00 | 010-O067B-00500 | 2019-10-03 | NEWM1910401 |  | 15000 | PLAN APPROVAL: FINAL. REVIEWED FOR COMPLIANCE UNDER: 2017 OBC. WORK NOT INCLUDED IN THIS APPROVAL: NONE. USE/OCCUPANCY GROUP: CABANA / U. CONSTRUCTION TYPE: V-B. DESCRIPTION OF WORK: 1025-RTRM LUXE AVE. CABANA/RESTROOMS. 457 SF BUILDING. CABANA
010-129871-00 | 010-O067B-00500 | 2019-09-26 | PMEPC1919560 |  | 0 | BUILDING PERMIT/PLAN REVIEW: NEWC1907056 PLUMBING FOR 4 STORY MULTI-UNIT BUILDING.
010-129871-00 | 010-O067B-00500 | 2019-08-13 | PMEPM1916195 |  | 0 | BUILDING PERMIT/PLAN REVIEW: FNDTM1905924 PLUMBING FOR 90 UNIT APARTMENT BUILDING.
010-129871-00 | 010-O067B-00500 | 2019-09-05 | PMEPM1917872 |  | 0 | BUILDING PERMIT/PLAN REVIEW: FNDTM1907171 PLUMBING FOR APARTMENT UNITS
010-129871-00 | 010-O067B-00500 | 2020-01-01 |  |  |  | SPL_NWP_VD
010-129871-00 | 010-O067B-00500 | 2020-01-01 |  |  |  | SPL_NWP_VD
010-129871-00 | 010-O067B-00500 | 2021-01-22 | PMEPC2102484 |  | 0 | STATUS CHANGE: 1/25/2021 - REFER TO PMEPC1919560 BUILDING PERMIT/PLAN REVIEW: NEWC1907056 PLUMBING FOR COMMERCIAL BUILDING. ***ROUGH/FINAL ONLY***
010-129871-00 | 010-O067B-00500 | 2021-02-04 | PMEPM2104240 |  | 0 | BUILDING PERMIT/PLAN REVIEW: NEWM1907233 WATER METER ROOM
010-129871-00 | 010-O067B-00500 | 2024-11-12 | PMLSM2444978 |  | 0 | MLS SCOPE: ELECTRIC WATER HEATER REPLACEMENT
010-129878-00 | 010-N190D-00300 | 2019-08-22 | GBLW1901150 |  | 0 | INSTALL NEW WALL SIGN, REMOVE OLD SIGN- SOUTH ELEVATION; 80.29SF ONE CHURCH
010-129878-00 | 010-N190D-00300 | 2022-03-23 | ROOFC2212258 |  | 184625 | BUILDING PERMIT TO REMOVE EXISTING ROOFING TO DECK AND INSTALL NEW .060 FULLY ADHERED TPO RUBBER ROOFING, R-25 INSULATION, PENETRATIONS AND FLASHINGS ON AN EXISTING COMMERCIAL BUILDING PER OHIO BUILDING CODE SECTIONS 1507.13 & 1508 . NO DRAWINGS OR SPEC
010-129878-00 | 010-N190D-00300 | 2020-04-20 | EMEPC2007600 |  | 0 | BUILDING PERMIT/PLAN REVIEW: ALTC2001863 CLASSROOM RENOVATION, NEW LIGHTS, RECEPTS, SWITCHES PER DWGS
010-129878-00 | 010-N190D-00300 | 2023-03-10 | MMEPC2310974 |  | 0 | Replacement of like-for-like 20ton RTU License Number: H00114 ¦ Scope Item: furnaces / air handlers / RTUs
010-129878-00 | 010-N190D-00300 | 2020-04-21 | MMEPC2007617 |  | 0 | BUILDING PERMIT/PLAN REVIEW: ALTC2001863 MODIFICATION OF (2) RETURN AIR DUCTS AND INSTALLATION OF NEW GRILLES. MODIFICATION OF (6) SUPPLY AIR RUNS AND INSTALLATION OF NEW GRILLES. LICENSE NUMBER: H00156 ¦ SCOPE ITEM: DUCTWORK / DAMPERS
010-129878-00 | 010-N190D-00300 | 2023-12-07 | MMEPC2350835 |  | 0 | REPLACEMENT OF LIKE-FOR-LIKE RTU LICENSE NUMBER: H00114 ¦ SCOPE ITEM: FURNACES / AIR HANDLERS / RTUS
010-129881-00 | 010-N190A-01300 | 2020-11-17 | RSWDR2005985 |  | 9350 | REMOVE EXISTING SHINGLE ROOF TO DECK AND REPLACE WITH NEW FELT UNDERLAYMENT, ICE BARRIER MEMBRANE AT EAVE, NECESSARY FLASHINGS, AND NEW ASPHALT SHINGLES. WORK TO COMPLY WITH RCO CHAPTER 9 & MANUFACTURE INSTALLATION INSTRUCTIONS.ROOF INFO: RANCH HOME WITH
010-129882-00 | 010-O067B-04100 | 2024-02-01 | PMLSC2405585 |  | 0 | MLS SCOPE: WATER HEATER REPLACEMENT
010-129885-00 | 010-O067B-01600 | 2024-10-15 | RSWDM2441421 |  | 29190 | REMOVAL OF EXISTING ROOFING TO DECK AND INSTALLATION OF NEW ASPHALT SHINGLE ROOFING, FELT, ICE GUARD, AND FLASHINGS ON AN EXISTING MULTI-FAMILY BUILDING PER OHIO BUILDING CODE SECTION 1507.2 AND MANUFACTURERS INSTALLATION INSTRUCTIONS. NO DRAWINGS OR SPE
010-129888-00 | 010-O067B-02100 | 2023-03-01 | PMEPC2309695 |  | 0 | BUILDING PERMIT/PLAN REVIEW: ALTC2304237 NEW PLUMBING INSTALL
010-129888-00 | 010-O067B-02100 | 2023-02-26 | EMEPC2309140 |  | 0 | BUILDING PERMIT/PLAN REVIEW: ALTC2304237 FULL ELECTRIC
010-129888-00 | 010-O067B-02100 | 2023-03-01 | MMEPC2309697 |  | 0 | BUILDING PERMIT/PLAN REVIEW: ALTC2304237 NEW FUEL/GAS LINES INSTALL LICENSE NUMBER: P00868 ¦ SCOPE ITEM: FUEL GAS OR LP GAS
010-129888-00 | 010-O067B-02100 | 2023-01-19 | ACS2304238 |  | 0 | ADVANCED CONSTRUCTION START WITHIN THE INTERIOR ONLY IN AN EXISTING COMMERCIAL BUILDING. WORK INCLUDES REMOVAL OF NON-LOAD BEARING WALLS AND NON-FIRE RATED WALLS / CEILINGS ONLY. APPLICANT PROCEEDS AT OWN RISK. WORK PERMITTED TO PROCEED TO POINT OF 1ST
010-129888-00 | 010-O067B-02100 | 2023-02-23 | MMEPC2308733 |  | 0 | BUILDING PERMIT/PLAN REVIEW: ALTC2304237 INSTALL 4 90% FURNACES 4 AC UNITS. ROUTE DUCTWORK PER BLUEPRINT LICENSE NUMBER: H00415 ¦ SCOPE ITEM: FURNACES / AIR HANDLERS / RTUS
010-129897-00 | 010-N190C-30600 | 2020-08-13 | ALTC2007548 |  | 25000 | 4664 LARWELL DR. PLAN APPROVAL: CONDITIONAL: REFERENCE CONDITIONS OF THE PLAN APPROVAL FOR DETAILS. REVIEWED FOR COMPLIANCE UNDER: 2017 OBC AND ICC A117.1-2009 WITH MODIFICATIONS IN OBC 1112.0. WORK NOT INCLUDED IN THIS APPROVAL: PLUMBING USE/OCC
010-129897-00 | 010-N190C-30600 | 2020-08-31 | MMEPC2017941 |  | 0 | BUILDING PERMIT/PLAN REVIEW: ALTC2007548 REPLACE AND/OR REROUTE AIR DEVICES, DUCTWORK AS REQUIRED, THERMOSTAT RELOCATION FOR AN EXISTING OFFICE SUITE. LICENSE NUMBER: H00062 ¦ SCOPE ITEM: DUCTWORK / DAMPERS
010-129897-00 | 010-N190C-30600 | 2020-08-27 | EMEPC2017671 |  | 0 | BUILDING PERMIT/PLAN REVIEW: ALTC2007548 RELOCATE 10 2X4 LIGHT FIXTURES INSTALL 6 NEW SWITCHES AND 10 NEW RECEPTACLES
010-129901-00 | 010-N160M-00100 | 2021-03-18 | ADDR2109653 |  | 21000 | PLAN APPROVAL: FINAL REVIEWED FOR COMPLIANCE UNDER: 2019 RESIDENTIAL CODE OF OHIO USE/OCCUPANCY GROUP: 1, 2, 3 FAMILY DWELLING CONSTRUCTION TYPE: V-B DESCRIPTION OF WORK: ALTER A 2 STORY FRAMED, 1 FAMILY DWELLING: PROJECT SCOPE IS TO BUILD A SE
010-129903-00 | 010-N214M-02100 | 2021-07-01 | PMLSR2125363 |  | 0 | null MLS Scope: Water Heater Replacement
010-129906-00 | 010-N190C-29700 | 2019-06-27 | PMLSC1912401 |  | 0 | MLS SCOPE: WATER HEATER REPLACEMENT
010-129906-00 | 010-N190C-29700 | 2019-03-07 | EMEPC1904329 |  | 0 | BORE AND INSTALL PVC UNDER PARKING LOT TO REFEED EXISTING SIGN
010-129907-00 | 010-N190C-29600 | 2020-02-11 | GGBB2000181 |  | 0 | 28.41 GROUND SIGN TENANT PANEL FACE REPLACEMENT. THE ESQUIRE SHOP. WEST PROPERTY BOUNDARY.
010-129907-00 | 010-N190C-29600 | 2020-01-28 | PMEPC2002021 |  | 0 | BUILDING PERMIT/PLAN REVIEW: ALTC1911239 PROVED NEW SINKS AT BARBER STATIONS, NEW MOP SINK AT EXISTING SHOWER LOCATION AND REPLACE LAVS AND WATER CLOSETS IN EXISTING RESTROOMS.
010-129907-00 | 010-N190C-29600 | 2020-02-11 | GBLW2000180 |  | 0 | 79.71 WALL SIGN FACE REPLACEMENT. THE ESQUIRE SHOP. WEST ELEVATION.
010-129907-00 | 010-N190C-29600 | 2020-01-07 | EMEPC2000370 |  | 0 | BUILDING PERMIT/PLAN REVIEW: ALTC1911239 ELECTRIC PER PLANS - 21 RECEPTACLES
010-129907-00 | 010-N190C-29600 | 2024-09-25 | MMEPC2439002 |  | 0 | REPLACE (1) ONE LIKE FOR LIKE 5 TON RTU LICENSE NUMBER: H00137 ¦ SCOPE ITEM: FURNACES / AIR HANDLERS / RTUS
010-129910-00 | 010-O017-04200 | 2019-05-20 | SEC1904888 |  | 1971 | THE STRUCTURE HAS BEEN DECLARED UNSAFE AND MAY NOT BE OCCUPIED PRIOR TO ALL REQUIRED REPAIRS, PERMITS, AND INSPECTIONS DETAILED IN THE RELATED UNSAFE BUILDING ORDER. UPON ISSUANCE OF THIS PERMIT, REPAIRS OR DEMOLITION MAY BE DELAYED FOR 90 DAYS, SUBJECT
010-129915-00 | 010-M182E-00800 | 2023-09-28 | RSWDR2341380 |  | 18054 | Remove existing shingle roof to deck and replace with new felt underlayment, ice barrier membrane at eave, necessary flashings, and new asphalt shingles. Work to comply with RCO chapter 9 & Manufacture installation instructions.
010-129929-00 | 010-A059-08800 | 2020-10-02 | PMLSR2020388 |  | 0 | MLS SCOPE: WATER HEATER REPLACEMENT
010-129932-00 | 010-N012D-13100 | 2023-03-06 | RSWDR2310214 |  | 6060 | REMOVE EXISTING SHINGLE ROOF TO DECK AND REPLACE WITH NEW FELT UNDERLAYMENT, ICE BARRIER MEMBRANE AT EAVE, NECESSARY FLASHINGS, AND NEW ASPHALT SHINGLES. WORK TO COMPLY WITH RCO CHAPTER 9 & MANUFACTURE INSTALLATION INSTRUCTIONS.
010-129937-00 | 010-N160M-07800 | 2022-01-01 |  |  |  | SPL/NWP/VD
010-129937-00 | 010-N160M-07800 | 2022-06-21 |  |  |  | CHK FOR NEW CONST
010-129937-00 | 010-N160M-07800 | 2021-10-07 | ALTR2139880 |  | 40000 | PLAN APPROVAL: FINAL REVIEWED FOR COMPLIANCE UNDER: 2019 RESIDENTIAL CODE OF OHIO USE/OCCUPANCY GROUP: 1, 2, 3 FAMILY DWELLING CONSTRUCTION TYPE: V-B DESCRIPTION OF WORK: ALTER A 2 STORY FRAMED, 1 FAMILY DWELLING: SCOPE OF WORK IS TO BUILD A 24X
010-129942-00 | 010-N241B-00100 | 2019-05-21 | EMLSR1909584 |  | 0 | BUILDING PERMIT/PLAN REVIEW: PLEX1904110 MLS SCOPE: ELECTRIC FOR SOLAR PHOTOVOLTAIC (PV) SYSTEM
010-129942-00 | 010-N241B-00100 | 2024-02-07 | MMLSR2406182 |  | 0 | MLS SCOPE: REPLACEMENT OF A SINGLE FURNACE, A/C AND/OR HEAT PUMP LICENSE NUMBER: H00425 ¦ SCOPE ITEM: AIR CONDITIONING (INCLUDING CONDENSERS, EVAPORATORS, COMPRESSORS)
010-129944-00 | 010-N241B-00300 | 2021-08-10 | MMLSR2131268 |  | 0 | MLS Scope: Replacement of a Single A/C Unit or Heat Pump License Number: H00425 ¦ Scope Item: air conditioning (including condensers, evaporators, compressors)
010-129945-00 | 010-N241B-00400 | 2019-07-19 | MMEPR1914177 |  | 0 | MOVE GAS METER TO OUTSIDE OF HOUSE LICENSE NUMBER: P00058
010-129955-00 | 010-J034-07300 | 2022-04-25 | EMEPR2216861 |  | 0 | REPLACE EXISTING RISER TO RELOCAT SERVICE DROP TOFROT OF HOSE
010-129956-00 | 010-N241B-01400 | 2020-06-04 | EMEPR2010545 |  | 0 | INSTALL 13KW GENERATOR
010-129956-00 | 010-N241B-01400 | 2020-06-23 | MMEPR2012226 |  | 0 | RUNNING GAS LINE ADDITION FROM EXISTING GAS PIPING TO OUTDOOR GENERATOR HOOKUP. APPROXIMATELY 25 FT. LICENSE NUMBER: P00528 ¦ SCOPE ITEM: FUEL GAS OR LP GAS
010-129956-00 | 010-N241B-01400 | 2019-09-17 | ALTR1909743 |  | 40000 | PLAN APPROVAL: FINAL REVIEWED FOR COMPLIANCE UNDER: 2019 RESIDENTIAL CODE OF OHIO USE/OCCUPANCY GROUP: 1, 2, 3 FAMILY DWELLING CONSTRUCTION TYPE: V-B DESCRIPTION OF WORK: ALTER A 1 STORY FRAMED, 1 FAMILY DWELLING BY RENOVATING BATHROOM PER PLAN
010-129956-00 | 010-N241B-01400 | 2019-11-26 | EMEPR1924578 |  | 0 | BUILDING PERMIT/PLAN REVIEW: ALTR1909743 REWIRE BATHROOM AND ADD 1 LIGHT AND SWITCH BY NEW DOOR
010-129956-00 | 010-N241B-01400 | 2019-11-12 | PMEPR1923248 |  | 0 | BUILDING PERMIT/PLAN REVIEW: ALTR1909743 ROUGH PLUMBING FOR FULL BATHROOM
010-129956-00 | 010-N241B-01400 | 2019-10-15 |  |  |  | BATH REMODEL & RAMP
010-129956-00 | 010-N241B-01400 | 2019-03-05 |  |  |  | REHAB COMP
010-129956-00 | 010-N241B-01400 | 2019-11-15 | DECKR1912165 |  | 3400 | PLAN APPROVAL: FINAL REVIEWED FOR COMPLIANCE UNDER: 2019 RESIDENTIAL CODE OF OHIO USE/OCCUPANCY GROUP: 1, 2, 3 FAMILY DWELLING CONSTRUCTION TYPE: V-B DESCRIPTION OF WORK: ALTER A 1 STORY FRAMED, 1 FAMILY DWELLING: PROJECT SCOPE IS TO INSTALL A
010-129959-00 | 010-N241B-01700 | 2022-08-12 | RSWDR2232808 |  | 3566 | REMOVE EXISTING 0 WINDOW(S), 1 DOOR(S) AND REPLACE WITH NEW. WORK TO COMPLY WITH RCO 612, RCO 308, AND RCO 113.6.1 WITH A U VALUE OF 0.35 OR BETTER.
010-129959-00 | 010-N241B-01700 | 2020-07-05 | MMLSR2013253 |  | 0 | MLS SCOPE: REPLACEMENT OF A SINGLE FURNACE, A/C AND/OR HEAT PUMP LICENSE NUMBER: H00140 ¦ SCOPE ITEM: FURNACES / AIR HANDLERS / RTUS
010-129962-00 | 010-N241B-02000 | 2022-05-02 | RSWDR2217714 |  | 8900 | REMOVE EXISTING SHINGLE ROOF TO DECK AND REPLACE WITH NEW FELT UNDERLAYMENT, ICE BARRIER MEMBRANE AT EAVE, NECESSARY FLASHINGS, AND NEW ASPHALT SHINGLES. WORK TO COMPLY WITH RCO CHAPTER 9 & MANUFACTURE INSTALLATION INSTRUCTIONS.
010-129963-00 | 010-N241B-02100 | 2022-12-28 | MMLSR2251019 |  | 0 | MLS Scope: Replacement of a Single Furnace, A/C and/or Heat Pump License Number: H00150 ¦ Scope Item: furnaces / air handlers / RTUs
010-129965-00 | 010-N241B-02300 | 2020-10-12 | MMLSR2021152 |  | 0 | MLS SCOPE: REPLACEMENT OF A SINGLE FURNACE, A/C AND/OR HEAT PUMP LICENSE NUMBER: H00169 ¦ SCOPE ITEM: FURNACES / AIR HANDLERS / RTUS
010-129969-00 | 010-N241B-02700 | 2019-06-17 | MMLSR1911535 |  | 0 | MLS Scope: Replacement of a Single A/C Unit or Heat Pump License Number: H00286 ¦ Scope Item: air conditioning (including condensers, evaporators, compressors)
010-129969-00 | 010-N241B-02700 | 2024-03-28 | PMEPI2413331 |  | 5800 | INSTALL 38LNFT PERIMETERE DRAINAGE TO EXISTING PIT WITH SUMP DRIANAGE TO STREET EXISTING ELECTRIC
010-129971-00 | 010-N241B-02900 | 2024-02-20 | RSWDR2407862 |  | 25345 | REMOVE AND REPLACE 5 DOUBLE HUNG WINDOWS AND 1 TWO LITE SLIDER WINDOW. REMOVE 3 LITE SLIDER WINDOW AND REPLACE WITH 3 LITE BAY WINDOW HAVING DH FLANKERS AND 45 DG. ANGLE. REPLACEMENTS WILL BE GOING IN ON ALL SIDE OF THE HOME. VINYL REPLACEMENT WINDOWS WI
010-129971-00 | 010-N241B-02900 | 2022-08-29 | RSWDR2234912 |  | 11000 | REMOVE EXISTING SHINGLE ROOF TO DECK AND REPLACE WITH NEW FELT UNDERLAYMENT, ICE BARRIER MEMBRANE AT EAVE, NECESSARY FLASHINGS, AND NEW ASPHALT SHINGLES. WORK TO COMPLY WITH RCO CHAPTER 9 & MANUFACTURE INSTALLATION INSTRUCTIONS. ROOF INFO: TEAR OFF OLD S
010-129973-00 | 010-N241B-03100 | 2022-08-26 | MMLSR2234759 |  | 0 | MLS SCOPE: REPLACEMENT OF A SINGLE A/C UNIT OR HEAT PUMP LICENSE NUMBER: H00140 ¦ SCOPE ITEM: AIR CONDITIONING (INCLUDING CONDENSERS, EVAPORATORS, COMPRESSORS)
010-129975-00 | 010-N241B-03300 | 2021-01-08 | RSWDR2100063 |  | 9000 | Remove existing shingle roof to deck and replace with new felt underlayment, ice barrier membrane at eave, necessary flashings, and new asphalt shingles. Work to comply with RCO chapter 9 & Manufacture installation instructions.
010-129975-00 | 010-N241B-03300 | 2021-04-13 | RSWDR2113083 |  | 9165 | Remove existing shingle roof to deck and replace with new felt underlayment, ice barrier membrane at eave, necessary flashings, and new asphalt shingles. Work to comply with RCO chapter 9 & Manufacture installation instructions.
010-129975-00 | 010-N241B-03300 | 2019-12-31 | MMLSR1927045 |  | 0 | MLS SCOPE: REPLACEMENT OF A SINGLE FURNACE, A/C AND/OR HEAT PUMP LICENSE NUMBER: H00359 ¦ SCOPE ITEM: FURNACES / AIR HANDLERS / RTUS LICENSE NUMBER: H00359 ¦ SCOPE ITEM: AIR CONDITIONING (INCLUDING CONDENSERS, EVAPORATORS, COMPRESSORS)
010-129976-00 | 010-N241B-03400 | 2023-11-02 | PMLSR2346747 |  | 0 | MLS SCOPE: WATER HEATER REPLACEMENT
010-129977-00 | 010-N241B-03500 | 2023-10-03 | RSWDR2341940 |  | 11730 | Remove existing shingle roof to deck and replace with new felt underlayment, ice barrier membrane at eave, necessary flashings, and new asphalt shingles. Work to comply with RCO chapter 9 & Manufacture installation instructions.
010-129980-00 | 010-N241B-03800 | 2021-01-04 | RSWDR2100010 |  | 9035 | Remove existing shingle roof to deck and replace with new felt underlayment, ice barrier membrane at eave, necessary flashings, and new asphalt shingles. Work to comply with RCO chapter 9 & Manufacture installation instructions.Roof Info: SHINGLE TEAR OF
010-129981-00 | 010-N241B-03900 | 2024-10-18 | MMLSR2442000 |  | 0 | MLS Scope: Replacement of a Single Furnace License Number: H00286 ¦ Scope Item: furnaces / air handlers / RTUs
010-129981-00 | 010-N241B-03900 | 2024-03-20 | RSWDR2412138 |  | 15000 | Remove existing shingle roof to deck and replace with new felt underlayment, ice barrier membrane at eave, necessary flashings, and new asphalt shingles. Work to comply with RCO chapter 9 & Manufacture installation instructions.Roof Info: Main Dwelling o
010-129983-00 | 010-N241B-04100 | 2024-02-02 | ALTR2405738 |  | 3500 | PLAN APPROVAL: FINAL REVIEWED FOR COMPLIANCE UNDER: 2019 RESIDENTIAL CODE OF OHIO USE/OCCUPANCY GROUP: 1, 2, 3 FAMILY DWELLING CONSTRUCTION TYPE: V-B DESCRIPTION OF WORK: ALTER A 1 STORY FRAMED, 1 FAMILY DWELLING: PROJECT SCOPE IS TO RENOVATE T
010-129983-00 | 010-N241B-04100 | 2024-02-02 | ALTR2405738 |  | 3500 | PLAN APPROVAL: FINAL REVIEWED FOR COMPLIANCE UNDER: 2019 RESIDENTIAL CODE OF OHIO USE/OCCUPANCY GROUP: 1, 2, 3 FAMILY DWELLING CONSTRUCTION TYPE: V-B DESCRIPTION OF WORK: ALTER A 1 STORY FRAMED, 1 FAMILY DWELLING: PROJECT SCOPE IS TO RENOVATE T
010-129984-00 | 010-N241B-04200 | 2019-04-23 | MMLSR1907534 |  | 0 | MLS Scope: Replacement of a Single Furnace License Number: H00020 ¦ Scope Item: furnaces / air handlers / RTUs
010-129984-00 | 010-N241B-04200 | 2022-05-11 | MMLSR2219224 |  | 0 | MLS SCOPE: REPLACEMENT OF A SINGLE A/C UNIT OR HEAT PUMP LICENSE NUMBER: H00020 ¦ SCOPE ITEM: AIR CONDITIONING (INCLUDING CONDENSERS, EVAPORATORS, COMPRESSORS)
010-129989-00 | 010-N241B-04700 | 2021-10-26 | MMLSR2142483 |  | 0 | MLS Scope: Replacement of a Single Furnace, A/C and/or Heat Pump License Number: H00020 ¦ Scope Item: furnaces / air handlers / RTUs
010-129992-00 | 010-N241B-19100 | 2024-05-20 | MMEPR2420498 |  | 0 | A/C AND FURNACE REPLACEMENT LICENSE NUMBER: H01072 ¦ SCOPE ITEM: FURNACES / AIR HANDLERS / RTUS
010-129995-00 | 010-N241B-19400 | 2021-12-15 | RSWDR2149136 |  | 13546 | REMOVE EXISTING SHINGLE ROOF TO DECK AND REPLACE WITH NEW FELT UNDERLAYMENT, ICE BARRIER MEMBRANE AT EAVE, NECESSARY FLASHINGS, AND NEW ASPHALT SHINGLES. WORK TO COMPLY WITH RCO CHAPTER 9 & MANUFACTURE INSTALLATION INSTRUCTIONS.ROOF INFO: SHINGLE TEAR OF
010-129997-00 | 010-N241B-19600 | 2023-08-15 | PMEPR2334588 |  | 0 | Replace 50 gallon WH
010-129998-00 | 010-N241B-19700 | 2022-04-04 | MMLSR2213840 |  | 0 | MLS SCOPE: REPLACEMENT OF A SINGLE FURNACE, A/C AND/OR HEAT PUMP LICENSE NUMBER: H00287 ¦ SCOPE ITEM: FURNACES / AIR HANDLERS / RTUS
010-129999-00 | 010-N241B-19800 | 2021-06-11 | MMLSR2121980 |  | 0 | MLS Scope: Replacement of a Single A/C Unit or Heat Pump License Number: H00425 ¦ Scope Item: air conditioning (including condensers, evaporators, compressors)
010-130000-00 | 010-N241B-19900 | 2019-09-24 | RSWDR1904847 |  | 704 | REMOVE EXISTING 0 WINDOW(S), 1 DOOR(S) AND REPLACE WITH NEW. WORK TO COMPLY WITH RCO 612, RCO 308, AND RCO 113.6.1 WITH A U VALUE OF 0.35 OR BETTER. DOORS INFO: REPLACE REAR PATIO DOOR.
010-130000-00 | 010-N241B-19900 | 2020-07-21 |  |  |  | REHAB
010-130000-00 | 010-N241B-19900 | 2019-09-24 |  |  |  | REMOVE EXISTING 0 WINDOW(S), 1 DOOR(S) AND REPLACE WITH NEW. WORK TO COMPLY WITH RCO 612, RCO 308, AND RCO 113.6.1 WITH A U VALUE OF 0.35 OR BETTER. DOORS INFO: REPLACE REAR PATIO DOOR.
010-130003-00 | 010-N241B-20200 | 2023-06-28 |  | RECH |  | NEW DWELLING AND REAR FEATURES - NO START AS OF 1/01/2023
010-130003-00 | 010-N241B-20200 | 2022-12-13 | EMEPR2249265 |  | 0 | BUILDING PERMIT/PLAN REVIEW: NEWR2237289 NEW HOUSE AND TEMP POLE FOR CONSTRUCTION
010-130003-00 | 010-N241B-20200 | 2023-01-24 | MMEPR2304794 |  | 0 | BUILDING PERMIT/PLAN REVIEW: NEWR2237289 INTERIOR GAS LINE AND GAS TO FURNACE LICENSE NUMBER: P00348 ¦ SCOPE ITEM: FUEL GAS OR LP GAS
010-130003-00 | 010-N241B-20200 | 2023-02-02 | MMEPR2306110 |  | 0 | BUILDING PERMIT/PLAN REVIEW: NEWR2237289 NEW CONSTRUCTION HVAC LICENSE NUMBER: H01143 ¦ SCOPE ITEM: DUCTWORK / DAMPERS
010-130003-00 | 010-N241B-20200 | 2023-01-24 | PMEPR2304792 |  | 0 | BUILDING PERMIT/PLAN REVIEW: NEWR2237289 PLUMBING UNDERGROUND, ROUGH, AND FINISH
010-130003-00 | 010-N241B-20200 | 2023-12-06 |  |  |  | ADDNS
010-130004-00 | 010-N241B-20300 | 2024-06-12 | EMEPR2424043 |  | 0 | Install a whole house generator Load calculations due at time of inspection
010-130004-00 | 010-N241B-20300 | 2021-08-05 | RSWDR2130606 |  | 8000 | Remove existing shingle roof to deck and replace with new felt underlayment, ice barrier membrane at eave, necessary flashings, and new asphalt shingles. Work to comply with RCO chapter 9 & Manufacture installation instructions.
010-130005-00 | 010-N241B-20400 | 2022-12-07 | PMLSR2248708 |  | 0 | MLS SCOPE: WATER HEATER REPLACEMENT
010-130005-00 | 010-N241B-20400 | 2023-02-16 | MMLSR2307820 |  | 0 | MLS SCOPE: REPLACEMENT OF A SINGLE FURNACE, A/C AND/OR HEAT PUMP LICENSE NUMBER: H00140 ¦ SCOPE ITEM: FURNACES / AIR HANDLERS / RTUS
010-130005-00 | 010-N241B-20400 | 2021-04-06 | ALTR2112215 |  | 5080 | Plan Approval: Final Reviewed For Compliance Under: 2019 Residential Code Of Ohio Use/Occupancy Group: 1, 2, 3 Family Dwelling Construction Type: V-B Description Of Work: Alter a 1 Story Framed, 1 Family Dwelling by installing 14 Carbon Fiber St
010-130006-00 | 010-N241B-20500 | 2021-09-10 | RSWDR2135970 |  | 10747 | Remove existing shingle roof to deck and replace with new felt underlayment, ice barrier membrane at eave, necessary flashings, and new asphalt shingles. Work to comply with RCO chapter 9 & Manufacture installation instructions.
010-130006-00 | 010-N241B-20500 | 2022-08-25 | PMLSR2234599 |  | 0 | MLS SCOPE: WATER HEATER REPLACEMENT
010-130008-00 | 010-N241B-20700 | 2020-10-22 | EMEPR2022077 |  | 0 | BUILDING PERMIT/PLAN REVIEW: ADDR2004001 4 RECEPTACLES/CEILING LIGHT FIXTURE/EGRESS LIGHT IN PATIO ENCLOSURE
010-130008-00 | 010-N241B-20700 | 2020-05-07 | ADDR2004001 |  | 37000 | PLAN APPROVAL: FINAL REVIEWED FOR COMPLIANCE UNDER: 2019 RESIDENTIAL CODE OF OHIO USE/OCCUPANCY GROUP: 1, 2, 3 FAMILY DWELLING CONSTRUCTION TYPE: V-B DESCRIPTION OF WORK: ALTER A 2 STORY FRAMED, 1 FAMILY DWELLING BY BUILDING A COVERED UNHEATED P
010-130008-00 | 010-N241B-20700 | 2020-07-21 | EMEPR2014648 |  | 0 | UPGRADE OF ELECTRIC SERVICE TO 200 AMPS
010-130010-00 | 010-N241B-20900 | 2019-08-05 | ALTR1907952 |  | 3800 | PLAN APPROVAL: FINAL REVIEWED FOR COMPLIANCE UNDER: 2019 RESIDENTIAL CODE OF OHIO USE/OCCUPANCY GROUP: 1, 2, 3 FAMILY DWELLING CONSTRUCTION TYPE: V-B DESCRIPTION OF WORK: ALTER A 1 STORY FRAMED, 1 FAMILY DWELLING BY INSTALLING 9 CARBON FIBER STR
010-130010-00 | 010-N241B-20900 | 2020-05-02 | RSWDR2001608 |  | 14570 | REMOVE EXISTING SHINGLE ROOF TO DECK AND REPLACE WITH NEW FELT UNDERLAYMENT, ICE BARRIER MEMBRANE AT EAVE, NECESSARY FLASHINGS, AND NEW ASPHALT SHINGLES. WORK TO COMPLY WITH RCO CHAPTER 9 & MANUFACTURE INSTALLATION INSTRUCTIONS.ROOF INFO: HOUSE AND GARAGE
010-130010-00 | 010-N241B-20900 | 2023-07-03 | MMLSR2327438 |  | 0 | null MLS Scope: Replacement of a Single A/C Unit or Heat Pump License Number: H00425 ¦ Scope Item: air conditioning (including condensers, evaporators, compressors)
010-130014-00 | 010-N241B-17900 | 2022-11-30 | RSWDR2247557 |  | 11956 | Remove existing shingle roof to deck and replace with new felt underlayment, ice barrier membrane at eave, necessary flashings, and new asphalt shingles. Work to comply with RCO chapter 9 & Manufacture installation instructions.Roof Info: Remove and repl
010-130018-00 | 010-N241B-18300 | 2022-01-27 | RSWDR2205011 |  | 7070 | REMOVE EXISTING 8 WINDOW(S), 0 DOOR(S) AND REPLACE WITH NEW. WORK TO COMPLY WITH RCO 612, RCO 308, AND RCO 113.6.1 WITH A U VALUE OF 0.35 OR BETTER.
010-130019-00 | 010-N241B-18400 | 2020-06-26 | RSWDR2002812 |  | 470 | REMOVE EXISTING 0 WINDOW(S), 2 DOOR(S) AND REPLACE WITH NEW. WORK TO COMPLY WITH RCO 612, RCO 308, AND RCO 113.6.1 WITH A U VALUE OF 0.35 OR BETTER.
010-130019-00 | 010-N241B-18400 | 2024-11-18 | RSWDR2445638 |  | 11000 | REMOVE EXISTING SHINGLE ROOF TO DECK AND REPLACE WITH NEW FELT UNDERLAYMENT, ICE BARRIER MEMBRANE AT EAVE, NECESSARY FLASHINGS, AND NEW ASPHALT SHINGLES. WORK TO COMPLY WITH RCO CHAPTER 9 & MANUFACTURE INSTALLATION INSTRUCTIONS.
010-130020-00 | 010-N241B-18500 | 2021-01-18 | MMLSR2101116 |  | 0 | MLS Scope: Replacement of a Single Furnace License Number: H00124 ¦ Scope Item: furnaces / air handlers / RTUs
010-130021-00 | 010-N241B-18600 | 2024-09-18 | MMLSR2437881 |  | 0 | MLS SCOPE: REPLACEMENT OF A SINGLE FURNACE, A/C AND/OR HEAT PUMP LICENSE NUMBER: H00425 ¦ SCOPE ITEM: AIR CONDITIONING (INCLUDING CONDENSERS, EVAPORATORS, COMPRESSORS)
010-130022-00 | 010-N241B-18700 | 2019-05-21 | MMLSR1909550 |  | 0 | MLS Scope: Replacement of a Single Furnace, A/C and/or Heat Pump License Number: H00425 ¦ Scope Item: air conditioning (including condensers, evaporators, compressors)
010-130022-00 | 010-N241B-18700 | 2020-08-03 | PMLSR2015638 |  | 0 | MLS SCOPE: WATER HEATER REPLACEMENT
010-130023-00 | 010-N241B-18800 | 2023-09-29 | MMLSR2341561 |  | 0 | MLS Scope: Replacement of a Single Furnace, A/C and/or Heat Pump License Number: H00855 ¦ Scope Item: air conditioning (including condensers, evaporators, compressors) License Number: H00855 ¦ Scope Item: furnaces / air handlers / RTUs
010-130030-00 | 010-N241B-15500 | 2024-03-01 | MMLSR2409545 |  | 0 | MLS SCOPE: REPLACEMENT OF A SINGLE FURNACE, A/C AND/OR HEAT PUMP LICENSE NUMBER: H01163 ¦ SCOPE ITEM: FURNACES / AIR HANDLERS / RTUS
010-130030-00 | 010-N241B-15500 | 2024-03-01 | MMLSR2409545 |  | 0 | MLS SCOPE: REPLACEMENT OF A SINGLE FURNACE, A/C AND/OR HEAT PUMP LICENSE NUMBER: H01163 ¦ SCOPE ITEM: FURNACES / AIR HANDLERS / RTUS
010-130033-00 | 010-N241B-15800 | 2021-07-06 | EMEPR2125787 |  | 0 | BUILDING PERMIT/PLAN REVIEW: ALTR2119121 INSTALL A NEW SWITCH AND WIRING TO A FAN RATED ELECTRICAL BOX IN THE CEILING OF A NEW PORCH ROOF.
010-130033-00 | 010-N241B-15800 | 2021-05-24 | ALTR2119121 |  | 10000 | PLAN APPROVAL: FINAL REVIEWED FOR COMPLIANCE UNDER: 2019 RESIDENTIAL CODE OF OHIO USE/OCCUPANCY GROUP: 1, 2, 3 FAMILY DWELLING CONSTRUCTION TYPE: V-B DESCRIPTION OF WORK: ALTER A 2 STORY SPLIT LEVEL FRAMED, 1 FAMILY DWELLING BY BUILDING A 12’X13
010-130033-00 | 010-N241B-15800 | 2020-09-04 | RSWDR2004424 |  | 7360 | REMOVE EXISTING SHINGLE ROOF TO DECK AND REPLACE WITH NEW FELT UNDERLAYMENT, ICE BARRIER MEMBRANE AT EAVE, NECESSARY FLASHINGS, AND NEW ASPHALT SHINGLES. WORK TO COMPLY WITH RCO CHAPTER 9 & MANUFACTURE INSTALLATION INSTRUCTIONS.
010-130035-00 | 010-N241B-16000 | 2019-03-22 | RSWDR1900983 |  | 4582 | REMOVE EXISTING 10 WINDOW(S), 0 DOOR(S) AND REPLACE WITH NEW. WORK TO COMPLY WITH RCO 612, RCO 308, AND RCO 113.6.1 WITH A U VALUE OF 0.35 OR BETTER.WINDOWS INFO: ON BACK PATIO
010-130036-00 | 010-N241B-16100 | 2023-09-08 | ALTR2338370 |  | 23400 | PLAN APPROVAL: FINAL REVIEWED FOR COMPLIANCE UNDER: 2019 RESIDENTIAL CODE OF OHIO USE/OCCUPANCY GROUP: 1, 2, 3 FAMILY DWELLING CONSTRUCTION TYPE: V-B DESCRIPTION OF WORK: ALTER A 1 STORY FRAMED, 1 FAMILY DWELLING: PROJECT SCOPE IS TO BUILD A COV
010-130038-00 | 010-N241B-16300 | 2021-06-24 | MMLSR2124070 |  | 0 | MLS Scope: Replacement of a Single Furnace, A/C and/or Heat Pump License Number: H00140 ¦ Scope Item: furnaces / air handlers / RTUs
010-130039-00 | 010-N241B-16400 | 2021-04-15 | MMLSR2113331 |  | 0 | MLS Scope: Replacement of a Single Furnace, A/C and/or Heat Pump License Number: H00403 ¦ Scope Item: furnaces / air handlers / RTUs
010-130039-00 | 010-N241B-16400 | 2023-04-14 | MMLSR2315563 |  | 0 | MLS Scope: Replacement of a Single A/C Unit or Heat Pump License Number: H00403 ¦ Scope Item: air conditioning (including condensers, evaporators, compressors)
010-130039-00 | 010-N241B-16400 | 2023-11-29 | PMLSR2349863 |  | 0 | MLS Scope: Water Heater Replacement
010-130039-00 | 010-N241B-16400 | 2023-12-21 | PMLSR2352514 |  | 0 | MLS Scope: Water Heater Replacement
010-130041-00 | 010-N241B-16600 | 2019-04-05 | PMEPR1906403 |  | 0 | REPLACE 20FT OF 4 UNDER GROUND BUILDING DRAIN, TIE IN TOILET, BATHROOM SINK, SHOWER WITH AAV AND MOP SINK. INSTALL SUMP PUMP PIT AND PUMP TIE INTO DOWNSPOUT THRU WALL. USING MATERIALS PER OPC 702
010-130041-00 | 010-N241B-16600 | 2019-04-12 | EMEPR1906821 |  | 0 | SUMP PUMP CIRCUIT NO BUILDING OR PLAN REVIEW REQUIRED PER C. HONEYCUTT
010-130045-00 | 010-N241B-17000 | 2020-09-23 | MMLSR2019674 |  | 0 | MLS SCOPE: REPLACEMENT OF A SINGLE FURNACE LICENSE NUMBER: H00287 ¦ SCOPE ITEM: FURNACES / AIR HANDLERS / RTUS
010-130045-00 | 010-N241B-17000 | 2023-08-24 | EMEPR2336207 |  | 0 | Building Permit/Plan Review: PLEX2335359 Residential photovoltaic, roof mounted solar installation
010-130051-00 | 010-N241B-17600 | 2024-01-09 | RSWDR2402832 |  | 14819 | REMOVE EXISTING SHINGLE ROOF TO DECK AND REPLACE WITH NEW FELT UNDERLAYMENT, ICE BARRIER MEMBRANE AT EAVE, NECESSARY FLASHINGS, AND NEW ASPHALT SHINGLES. WORK TO COMPLY WITH RCO CHAPTER 9 & MANUFACTURE INSTALLATION INSTRUCTIONS.
010-130051-00 | 010-N241B-17600 | 2020-01-13 | MMLSR2000841 |  | 0 | MLS SCOPE: REPLACEMENT OF A SINGLE FURNACE LICENSE NUMBER: H00374 ¦ SCOPE ITEM: FURNACES / AIR HANDLERS / RTUS
010-130051-00 | 010-N241B-17600 | 2020-08-18 | MMLSR2016841 |  | 0 | MLS SCOPE: REPLACEMENT OF A SINGLE A/C UNIT OR HEAT PUMP LICENSE NUMBER: H00379 ¦ SCOPE ITEM: HEAT PUMPS / GROUND SOURCE HEAT PUMPS
010-130053-00 | 010-N241B-21200 | 2023-04-06 | RSWDR2314364 |  | 16690 | Remove existing shingle roof to deck and replace with new felt underlayment, ice barrier membrane at eave, necessary flashings, and new asphalt shingles. Work to comply with RCO chapter 9 & Manufacture installation instructions.
010-130053-00 | 010-N241B-21200 | 2019-10-01 | EMLSR1919877 |  | 0 | BUILDING PERMIT/PLAN REVIEW: PLEX1910061 MLS SCOPE: ELECTRIC FOR SOLAR PHOTOVOLTAIC (PV) SYSTEM
010-130063-00 | 010-O022A-00200 | 2022-09-12 | EMEPC2236770 |  | 0 | BUILDING PERMIT/PLAN REVIEW: ALTC2225910 EXIT SIGNS AND REMOTE HEAD, WALL EGRESS LIGHT, RECEPTACLES AND SWITCH
010-130082-00 | 010-N241B-31600 | 2021-05-21 | RSWDR2118729 |  | 9300 | Remove existing shingle roof to deck and replace with new felt underlayment, ice barrier membrane at eave, necessary flashings, and new asphalt shingles. Work to comply with RCO chapter 9 & Manufacture installation instructions.
010-130083-00 | 010-N241B-31700 | 2021-06-14 | RSWDR2122446 |  | 13452 | Remove existing shingle roof to deck and replace with new felt underlayment, ice barrier membrane at eave, necessary flashings, and new asphalt shingles. Work to comply with RCO chapter 9 & Manufacture installation instructions.
010-130083-00 | 010-N241B-31700 | 2021-08-16 | EMLSR2132269 |  | 0 | Building Permit/Plan Review: PLEX2130870 MLS Scope: Electric for Solar Photovoltaic (PV) System
010-130083-00 | 010-N241B-31700 | 2021-08-31 | EMEPR2134606 |  | 0 | Running a new SER cable from the meter to the main service panel.
010-130087-00 | 010-N241B-32100 | 2022-09-02 | MMLSR2235704 |  | 0 | MLS SCOPE: REPLACEMENT OF A SINGLE FURNACE, A/C AND/OR HEAT PUMP LICENSE NUMBER: H00169 ¦ SCOPE ITEM: AIR CONDITIONING (INCLUDING CONDENSERS, EVAPORATORS, COMPRESSORS)
010-130091-00 | 010-N241B-35400 | 2023-02-24 | PMLSR2308939 |  | 0 | MLS Scope: Water Heater Replacement
010-130092-00 | 010-N241B-46200 | 2021-03-12 |  |  |  | POSS REC ROOM
010-130092-00 | 010-N241B-46200 | 2019-02-06 | PMLSR1902413 |  | 0 | MLS SCOPE: WATER HEATER REPLACEMENT
010-130092-00 | 010-N241B-46200 | 2019-08-09 | MMLSR1915872 |  | 0 | MLS SCOPE: REPLACEMENT OF A SINGLE FURNACE LICENSE NUMBER: H00434 ¦ SCOPE ITEM: FURNACES / AIR HANDLERS / RTUS
010-130092-00 | 010-N241B-46200 | 2019-01-04 |  |  |  | POSSIBLE REC RM
010-130092-00 | 010-N241B-46200 | 2019-10-15 |  |  |  | POSS REC ROOM
010-130094-00 | 010-N241B-49600 | 2020-04-05 | PMLSR2006723 |  | 0 | MLS SCOPE: WATER HEATER REPLACEMENT
010-130094-00 | 010-N241B-49600 | 2023-06-22 | MMLSR2326033 |  | 0 | MLS Scope: Replacement of a Single Furnace, A/C and/or Heat Pump License Number: H01006 ¦ Scope Item: air conditioning (including condensers, evaporators, compressors)
010-130094-00 | 010-N241B-49600 | 2020-03-31 | PMLSR2006482 |  | 0 | MLS SCOPE: WATER HEATER REPLACEMENT
010-130096-00 | 010-N241B-49800 | 2019-02-12 | MMLSR1902841 |  | 0 | MLS Scope: Replacement of a Single Furnace License Number: H00287 ¦ Scope Item: furnaces / air handlers / RTUs
010-130096-00 | 010-N241B-49800 | 2023-09-30 | RSWDR2341636 |  | 750 | Remove existing 0 window(s), 2 door(s) and replace with new. Work to comply with RCO 612, RCO 308, and RCO 113.6.1 with a U Value of 0.35 or Better. Doors Info: FRONT ENTRY, REAR GARAGE ENTRY.
010-130097-00 | 010-N241B-58100 | 2021-09-22 | MMLSR2137441 |  | 0 | MLS Scope: Replacement of a Single Furnace, A/C and/or Heat Pump License Number: H01049 ¦ Scope Item: air conditioning (including condensers, evaporators, compressors)
010-130097-00 | 010-N241B-58100 | 2020-05-06 | RSWDR2001714 |  | 9940 | REMOVE EXISTING 14 WINDOW(S), 0 DOOR(S) AND REPLACE WITH NEW. WORK TO COMPLY WITH RCO 612, RCO 308, AND RCO 113.6.1 WITH A U VALUE OF 0.35 OR BETTER.WINDOWS INFO: INSTALL WINCORE 7700 BLACK , DOUBLE PAIN LOW ARGON WINDOWS
010-130100-00 | 010-N241B-58400 | 2019-08-06 | PMEPR1915585 |  | 0 | replace existing tub with acrylic tub and wall surround, replace existing valve fixture (connect to existing drain and existing supply lines).
010-130100-00 | 010-N241B-58400 | 2020-11-18 | PMLSR2024287 |  | 0 | MLS SCOPE: BACK WATER VALVE
010-130101-00 | 010-N241B-58500 | 2021-07-30 | RSWDR2129786 |  | 16642 | Remove existing 9 window(s), 1 door(s) and replace with new. Work to comply with RCO 612, RCO 308, and RCO 113.6.1 with a U Value of 0.35 or Better.Windows Info: Replacement of 9 energy efficient double hung windows. Doors Info: Replacement door with si
010-130104-00 | 010-N241B-58800 | 2024-09-27 | EMLSR2439296 |  | 0 | BUILDING PERMIT/PLAN REVIEW: PLEX2435591 MLS SCOPE: ELECTRIC FOR SOLAR PHOTOVOLTAIC (PV) SYSTEM
010-130105-00 | 010-N241B-06500 | 2024-10-28 | MMLSR2443089 |  | 0 | MLS SCOPE: REPLACEMENT OF A SINGLE FURNACE, A/C AND/OR HEAT PUMP LICENSE NUMBER: H00855 ¦ SCOPE ITEM: AIR CONDITIONING (INCLUDING CONDENSERS, EVAPORATORS, COMPRESSORS) LICENSE NUMBER: H00855 ¦ SCOPE ITEM: FURNACES / AIR HANDLERS / RTUS
010-130107-00 | 010-N241B-06700 | 2021-05-11 | RSWDR2117161 |  | 10030 | Remove existing shingle roof to deck and replace with new felt underlayment, ice barrier membrane at eave, necessary flashings, and new asphalt shingles. Work to comply with RCO chapter 9 & Manufacture installation instructions.Roof Info: Shingle tear of
010-130108-00 | 010-N241B-06800 | 2023-08-01 | RSWDR2332160 |  | 10053 | Remove existing shingle roof to deck and replace with new felt underlayment, ice barrier membrane at eave, necessary flashings, and new asphalt shingles. Work to comply with RCO chapter 9 & Manufacture installation instructions.Roof Info: SHINGLE TEAR OF
010-130109-00 | 010-N241B-06900 | 2021-08-12 | MMLSR2131869 |  | 0 | MLS Scope: Replacement of a Single Furnace, A/C and/or Heat Pump License Number: H00169 ¦ Scope Item: air conditioning (including condensers, evaporators, compressors)
010-130109-00 | 010-N241B-06900 | 2020-01-27 | RSWDR2000323 |  | 8685 | REMOVE EXISTING SHINGLE ROOF TO DECK AND REPLACE WITH NEW FELT UNDERLAYMENT, ICE BARRIER MEMBRANE AT EAVE, NECESSARY FLASHINGS, AND NEW ASPHALT SHINGLES. WORK TO COMPLY WITH RCO CHAPTER 9 & MANUFACTURE INSTALLATION INSTRUCTIONS.
010-130112-00 | 010-N241B-07200 | 2024-11-11 | MMLSR2444833 |  | 0 | MLS SCOPE: REPLACEMENT OF A SINGLE FURNACE LICENSE NUMBER: H01366 ¦ SCOPE ITEM: FURNACES / AIR HANDLERS / RTUS
010-130114-00 | 010-N241B-07400 | 2024-06-03 | RSWDR2422587 |  | 14429 | REMOVE EXISTING SHINGLE ROOF TO DECK AND REPLACE WITH NEW FELT UNDERLAYMENT, ICE BARRIER MEMBRANE AT EAVE, NECESSARY FLASHINGS, AND NEW ASPHALT SHINGLES. WORK TO COMPLY WITH RCO CHAPTER 9 & MANUFACTURE INSTALLATION INSTRUCTIONS.ROOF INFO: REMOVE AND REPL
010-130114-00 | 010-N241B-07400 | 2023-06-01 | MMLSR2322581 |  | 0 | MLS Scope: Replacement of a Single A/C Unit or Heat Pump License Number: H00425 ¦ Scope Item: air conditioning (including condensers, evaporators, compressors)
010-130120-00 | 010-N241B-08000 | 2020-12-02 | MMLSR2025109 |  | 0 | MLS Scope: Replacement of a Single Furnace, A/C and/or Heat Pump License Number: H00287 ¦ Scope Item: furnaces / air handlers / RTUs
010-130121-00 | 010-N241B-08100 | 2022-04-19 | RSWDR2216016 |  | 2994 | REMOVE EXISTING 5 WINDOW(S), 0 DOOR(S) AND REPLACE WITH NEW. WORK TO COMPLY WITH RCO 612, RCO 308, AND RCO 113.6.1 WITH A U VALUE OF 0.35 OR BETTER.
010-130123-00 | 010-N241B-08300 | 2021-06-23 | MMLSR2123852 |  | 0 | MLS Scope: Replacement of a Single Furnace, A/C and/or Heat Pump License Number: H00020 ¦ Scope Item: air conditioning (including condensers, evaporators, compressors)
010-130124-00 | 010-N241B-08400 | 2021-10-19 | RSWDR2141343 |  | 1281 | Remove existing 0 window(s), 1 door(s) and replace with new. Work to comply with RCO 612, RCO 308, and RCO 113.6.1 with a U Value of 0.35 or Better.
010-130124-00 | 010-N241B-08400 | 2022-08-04 | RSWDR2231589 |  | 20317 | INSTALL NEW METAL ROOF OVER EXISTING ROOF. WORK TO COMPLY WITH RCO 905.2 & MANUFACTURE INSTALLATION INSTRUCTIONS.
010-130124-00 | 010-N241B-08400 | 2021-03-15 | RSWDR2108939 |  | 12740 | Remove existing 13 window(s), 0 door(s) and replace with new. Work to comply with RCO 612, RCO 308, and RCO 113.6.1 with a U Value of 0.35 or Better.Windows Info: Remove existing 13 window(s), 0 door(s) and replace with new. Work to comply with RCO 612,
010-130124-00 | 010-N241B-08400 | 2021-08-03 | RSWDR2130321 |  | 3600 | Remove existing 0 window(s), 1 door(s) and replace with new. Work to comply with RCO 612, RCO 308, and RCO 113.6.1 with a U Value of 0.35 or Better. Doors Info: 1 sliding glass door. Same place and size.
010-130125-00 | 010-N241B-08500 | 2022-09-22 | PMLSR2238198 |  | 0 | MLS SCOPE: WATER HEATER REPLACEMENT
010-130127-00 | 010-N241B-08700 | 2019-03-29 | EMEPR1905900 |  | 0 | REPLACEMENT OF ELECTRIC PANEL
010-130130-00 | 010-N241B-09000 | 2024-05-03 | PMEPI2418174 |  | 7800 | INSTALL 4O LNFT OF INTERIOR PERMITER DRAINAGE TO A NEW SUMP PIT W NEW 50 SERIES .3HP SUMP /DRAINAGE TO STREET EXISITNG ELECTRIC
010-130135-00 | 010-N241B-05400 | 2022-09-30 | MMLSR2239282 |  | 0 | MLS SCOPE: REPLACEMENT OF A SINGLE FURNACE, A/C AND/OR HEAT PUMP LICENSE NUMBER: H00425 ¦ SCOPE ITEM: AIR CONDITIONING (INCLUDING CONDENSERS, EVAPORATORS, COMPRESSORS)
010-130137-00 | 010-N241B-05600 | 2022-02-01 | MMLSR2205515 |  | 0 | MLS SCOPE: REPLACEMENT OF A SINGLE FURNACE LICENSE NUMBER: H00150 ¦ SCOPE ITEM: FURNACES / AIR HANDLERS / RTUS
010-130139-00 | 010-N241B-05800 | 2021-04-19 | MMLSR2113762 |  | 0 | MLS Scope: Replacement of a Single A/C Unit or Heat Pump License Number: H00425 ¦ Scope Item: air conditioning (including condensers, evaporators, compressors)
010-130139-00 | 010-N241B-05800 | 2021-05-06 | PMLSR2116615 |  | 0 | MLS Scope: Water Heater Replacement
010-130140-00 | 010-N241B-05900 | 2020-09-28 | MMEPR2020025 |  | 0 | BUILDING PERMIT/PLAN REVIEW: DMGR2007583 REPLACE AC, EVAPORATOR COIL AND DUCTWORK AS NEEDED. REPLACE 2- BATHROOM EXHAUST FANS LICENSE NUMBER: H00187 ¦ SCOPE ITEM: AIR CONDITIONING (INCLUDING CONDENSERS, EVAPORATORS, COMPRESSORS) LICENSE NUMBER: H00187
010-130140-00 | 010-N241B-05900 | 2021-01-20 | EMEPR2102101 |  | 0 | BUILDING PERMIT/PLAN REVIEW: DMGR2007583 ROUGH AND FINISH WIRE ELECTRICALLY AND REMOVE AND REPLACE SERVICE
010-130140-00 | 010-N241B-05900 | 2020-08-13 | DMGR2007583 |  | 122685 | FIRE DMG REHAB
010-130140-00 | 010-N241B-05900 | 2020-08-31 | EMEPR2017943 |  | 0 | DISCONNECTED CIRCUITS IN PANEL OF DAMAGED CIRCUITS, SO POWER CAN BE RESTORED TO START CLEAN UP, AEP REMOVED METER, NEED INSPECTION TO GET METER RE-INSTALLED
010-130140-00 | 010-N241B-05900 | 2021-02-25 | PMEPR2106902 |  | 0 | BUILDING PERMIT/PLAN REVIEW: DMGR2007583 INSTALLING NEW PLUMBING FIXTURES IN BASEMENT FULL BATHROOM, 2ND FLOOR FULL BATHROOM, AND KITCHEN.
010-130144-00 | 010-N241B-06300 | 2021-04-27 | PMLSR2115082 |  | 0 | MLS Scope: Water Heater Replacement
010-130144-00 | 010-N241B-06300 | 2021-04-27 | MMLSR2115056 |  | 0 | MLS Scope: Replacement of a Single Furnace, A/C and/or Heat Pump License Number: H00425 ¦ Scope Item: air conditioning (including condensers, evaporators, compressors)
010-130145-00 | 010-N241B-06400 | 2021-07-28 | MMLSR2129401 |  | 0 | MLS Scope: Replacement of a Single A/C Unit or Heat Pump License Number: H00425 ¦ Scope Item: air conditioning (including condensers, evaporators, compressors)
010-130145-00 | 010-N241B-06400 | 2023-08-28 | RSWDR2336438 |  | 12424 | Remove existing shingle roof to deck and replace with new felt underlayment, ice barrier membrane at eave, necessary flashings, and new asphalt shingles. Work to comply with RCO chapter 9 & Manufacture installation instructions.
010-130147-00 | 010-N241B-10100 | 2024-04-17 | RSWDR2415783 |  | 26425 | REMOVE EXISTING SHINGLE ROOF TO DECK AND REPLACE WITH NEW FELT UNDERLAYMENT, ICE BARRIER MEMBRANE AT EAVE, NECESSARY FLASHINGS, AND NEW ASPHALT SHINGLES. WORK TO COMPLY WITH RCO CHAPTER 9 & MANUFACTURE INSTALLATION INSTRUCTIONS.
010-130148-00 | 010-N241B-10000 | 2020-03-04 | PMLSR2004712 |  | 0 | MLS SCOPE: WATER HEATER REPLACEMENT
010-130150-00 | 010-N241B-09800 | 2020-07-05 | RSWDR2002955 |  | 282 | REMOVE EXISTING 0 WINDOW(S), 1 DOOR(S) AND REPLACE WITH NEW. WORK TO COMPLY WITH RCO 612, RCO 308, AND RCO 113.6.1 WITH A U VALUE OF 0.35 OR BETTER.
010-130150-00 | 010-N241B-09800 | 2020-04-21 | RSWDR2001434 |  | 7937 | REMOVE EXISTING 9 WINDOW(S), 0 DOOR(S) AND REPLACE WITH NEW. WORK TO COMPLY WITH RCO 612, RCO 308, AND RCO 113.6.1 WITH A U VALUE OF 0.35 OR BETTER.WINDOWS INFO: REMOVE AND REPLACE 9 WINDOWS, SAME SIZE, NO STRUCTURAL CHANGES.
010-130151-00 | 010-N241B-09700 | 2021-04-05 | RSWDR2112114 |  | 1150 | Remove existing 3 window(s), 0 door(s) and replace with new. Work to comply with RCO 612, RCO 308, and RCO 113.6.1 with a U Value of 0.35 or Better.
010-130151-00 | 010-N241B-09700 | 2023-05-01 | PMLSR2317932 |  | 0 | MLS Scope: Water Heater Replacement
010-130152-00 | 010-N241B-09600 | 2024-06-04 | ALTR2422698 |  | 11000 | Plan Approval: Final Reviewed For Compliance Under: 2019 Residential Code Of Ohio Use/Occupancy Group: 1, 2, 3 Family Dwelling Construction Type: V-B Description Of Work: Alter a 2 Story Framed, 1 Family Dwelling by installing 3 Carbon Fiber Str
010-130152-00 | 010-N241B-09600 | 2024-06-04 | EMEPR2422777 |  | 0 | Building Permit/Plan Review: altr2422698 Install dedicated gfi for sump pump.
010-130155-00 | 010-N241B-09300 | 2022-05-31 | RSWDR2221952 |  | 5000 | REMOVE EXISTING 11 WINDOW(S), 0 DOOR(S) AND REPLACE WITH NEW. WORK TO COMPLY WITH RCO 612, RCO 308, AND RCO 113.6.1 WITH A U VALUE OF 0.35 OR BETTER.
010-130156-00 | 010-N241B-09200 | 2021-02-09 | MMLSR2104679 |  | 0 | MLS Scope: Replacement of a Single Furnace License Number: H00425 ¦ Scope Item: furnaces / air handlers / RTUs
010-130156-00 | 010-N241B-09200 | 2024-10-22 | RSWDR2442507 |  | 9298 | Remove existing 7 window(s), 0 door(s) and replace with new. Work to comply with RCO 612, RCO 308, and RCO 113.6.1 with a U Value of 0.35 or Better.
010-130158-00 | 010-N241B-11400 | 2023-10-18 | RSWDR2344385 |  | 13090 | Remove existing shingle roof to deck and replace with new felt underlayment, ice barrier membrane at eave, necessary flashings, and new asphalt shingles. Work to comply with RCO chapter 9 & Manufacture installation instructions.
010-130161-00 | 010-N241B-11100 | 2020-05-26 | RSWDR2002047 |  | 8750 | REMOVE EXISTING SHINGLE ROOF TO DECK AND REPLACE WITH NEW FELT UNDERLAYMENT, ICE BARRIER MEMBRANE AT EAVE, NECESSARY FLASHINGS, AND NEW ASPHALT SHINGLES. WORK TO COMPLY WITH RCO CHAPTER 9 & MANUFACTURE INSTALLATION INSTRUCTIONS.
010-130163-00 | 010-N241B-10900 | 2024-01-22 | RSWDR2404196 |  | 345 | REMOVE EXISTING 0 WINDOW(S), 1 DOOR(S) AND REPLACE WITH NEW. WORK TO COMPLY WITH RCO 612, RCO 308, AND RCO 113.6.1 WITH A U VALUE OF 0.35 OR BETTER.
010-130165-00 | 010-N241B-10700 | 2021-05-26 | PMLSR2119699 |  | 0 | MLS Scope: Water Heater Replacement
010-130166-00 | 010-N241B-10600 | 2022-01-26 | RSWDR2204875 |  | 3746 | REMOVE EXISTING 5 WINDOW(S), 0 DOOR(S) AND REPLACE WITH NEW. WORK TO COMPLY WITH RCO 612, RCO 308, AND RCO 113.6.1 WITH A U VALUE OF 0.35 OR BETTER.WINDOWS INFO: MODEL: ENVISION W:35 H:20 LOCATION: LEVEL B, BASEMENT 1 QUANTITY: 5 ? STYLE: HOPPER ? GLASS
010-130166-00 | 010-N241B-10600 | 2022-12-12 | MMLSR2249144 |  | 0 | MLS Scope: Replacement of a Single Furnace, A/C and/or Heat Pump License Number: H00381 ¦ Scope Item: furnaces / air handlers / RTUs
010-130167-00 | 010-N241B-10500 | 2024-11-12 | RSWDR2444937 |  | 13213 | REMOVE EXISTING SHINGLE ROOF TO DECK AND REPLACE WITH NEW FELT UNDERLAYMENT, ICE BARRIER MEMBRANE AT EAVE, NECESSARY FLASHINGS, AND NEW ASPHALT SHINGLES. WORK TO COMPLY WITH RCO CHAPTER 9 & MANUFACTURE INSTALLATION INSTRUCTIONS.
010-130175-00 | 010-N241B-13500 | 2020-04-02 | MMLSR2006624 |  | 0 | MLS SCOPE: REPLACEMENT OF A SINGLE FURNACE, A/C AND/OR HEAT PUMP LICENSE NUMBER: H00140 ¦ SCOPE ITEM: FURNACES / AIR HANDLERS / RTUS
010-130178-00 | 010-N241B-14000 | 2019-06-20 | RSWDR1902999 |  | 9462 | Remove existing shingle roof to deck and replace with new felt underlayment, ice barrier membrane at eave, necessary flashings, and new asphalt shingles. Work to comply with RCO chapter 9 & Manufacture installation instructions.
010-130178-00 | 010-N241B-14000 | 2021-03-15 | RSWDR2109069 |  | 12032 | REMOVE EXISTING 11 WINDOW(S), 0 DOOR(S) AND REPLACE WITH NEW. WORK TO COMPLY WITH RCO 612, RCO 308, AND RCO 113.6.1 WITH A U VALUE OF 0.35 OR BETTER.WINDOWS INFO: REMOVE EXISTING 11 WINDOW(S), 0 DOOR(S) AND REPLACE WITH NEW. WORK TO COMPLY WITH RCO 612,
010-130180-00 | 010-N241B-14200 | 2024-02-13 | RSWDR2406997 |  | 25000 | REMOVE EXISTING SHINGLE ROOF TO DECK AND REPLACE WITH NEW FELT UNDERLAYMENT, ICE BARRIER MEMBRANE AT EAVE, NECESSARY FLASHINGS, AND NEW ASPHALT SHINGLES. WORK TO COMPLY WITH RCO CHAPTER 9 & MANUFACTURE INSTALLATION INSTRUCTIONS.
010-130187-00 | 010-N241B-14900 | 2019-12-16 | MMLSR1925929 |  | 0 | MLS SCOPE: REPLACEMENT OF A SINGLE FURNACE LICENSE NUMBER: H00169 ¦ SCOPE ITEM: FURNACES / AIR HANDLERS / RTUS
010-130193-00 | 010-N241B-11900 | 2020-06-09 | EMEPR2011050 |  | 0 | BUILDING PERMIT/PLAN REVIEW: PLEX2004029 INSTALL 16X ROOF MOUNT SOLAR PANELS INTO A 5000 W SOLAR EDGE INVERTER WITH 30 AMPS OCPD.
010-130194-00 | 010-N241B-12000 | 2021-03-16 | PMEPR2109211 |  | 0 | install acrylic tub liner and wall surround over existing tub and wall, replace existing valve fixture (connect to existing drain and existing supply lines). Any new water distribution pipe and fittings will comply with one of the referenced standards li
010-130195-00 | 010-N241B-12100 | 2024-09-26 | RSWDR2439107 |  | 17868 | REMOVE EXISTING SHINGLE ROOF TO DECK AND REPLACE WITH NEW FELT UNDERLAYMENT, ICE BARRIER MEMBRANE AT EAVE, NECESSARY FLASHINGS, AND NEW ASPHALT SHINGLES. WORK TO COMPLY WITH RCO CHAPTER 9 & MANUFACTURE INSTALLATION INSTRUCTIONS.ROOF INFO: REQUIREMENTS FO
010-130197-00 | 010-N241B-12300 | 2019-07-19 | PMLSR1914187 |  | 0 | MLS SCOPE: WATER HEATER REPLACEMENT
010-130199-00 | 010-N241B-12500 | 2019-12-18 | RSWDR1906400 |  | 8954 | REMOVE EXISTING EXTERIOR WALL COVERING SYSTEM AND REPLACE WITH NEW EXTERIOR SIDING OVER AN APPROVED WATER-RESISTIVE BARRIER. WORK TO COMPLY WITH RCO 703.SIDING INFO: REMOVE AND REPLACE SIDING ON WHOLE HOME TO INCLUDE GUTTERS COMPLY WITH ALL BLDG CODES U
010-130199-00 | 010-N241B-12500 | 2024-11-10 | RSWDR2444757 |  | 10000 | REMOVE EXISTING SHINGLE ROOF TO DECK AND REPLACE WITH NEW FELT UNDERLAYMENT, ICE BARRIER MEMBRANE AT EAVE, NECESSARY FLASHINGS, AND NEW ASPHALT SHINGLES. WORK TO COMPLY WITH RCO CHAPTER 9 & MANUFACTURE INSTALLATION INSTRUCTIONS.ROOF INFO: FULL ROOF REPLA
010-130201-00 | 010-N241B-12700 | 2022-05-24 | MMLSR2221047 |  | 0 | MLS SCOPE: REPLACEMENT OF A SINGLE FURNACE, A/C AND/OR HEAT PUMP LICENSE NUMBER: H00124 ¦ SCOPE ITEM: AIR CONDITIONING (INCLUDING CONDENSERS, EVAPORATORS, COMPRESSORS)
010-130201-00 | 010-N241B-12700 | 2021-05-20 | EMEPR2118620 |  | 0 | INSTALL 200 AMP SERVICE
010-130202-00 | 010-N241B-12800 | 2020-07-21 | RSWDR2003373 |  | 3023 | REMOVE EXISTING 0 WINDOW(S), 1 DOOR(S) AND REPLACE WITH NEW. WORK TO COMPLY WITH RCO 612, RCO 308, AND RCO 113.6.1 WITH A U VALUE OF 0.35 OR BETTER. DOORS INFO: PATIO DOOR
010-130202-00 | 010-N241B-12800 | 2019-07-12 | MMLSR1913575 |  | 0 | MLS Scope: Replacement of a Single A/C Unit or Heat Pump License Number: H00543 ¦ Scope Item: air conditioning (including condensers, evaporators, compressors)
010-130203-00 | 010-N241B-12900 | 2022-08-24 | MMLSR2234339 |  | 0 | MLS SCOPE: REPLACEMENT OF A SINGLE FURNACE LICENSE NUMBER: H00359 ¦ SCOPE ITEM: FURNACES / AIR HANDLERS / RTUS
010-130203-00 | 010-N241B-12900 | 2024-07-17 | RSWDR2429452 |  | 12589 | REMOVE EXISTING SHINGLE ROOF TO DECK AND REPLACE WITH NEW FELT UNDERLAYMENT, ICE BARRIER MEMBRANE AT EAVE, NECESSARY FLASHINGS, AND NEW ASPHALT SHINGLES. WORK TO COMPLY WITH RCO CHAPTER 9 & MANUFACTURE INSTALLATION INSTRUCTIONS.
010-130204-00 | 010-N108E-00100 | 2019-03-22 | 3420S |  | 0 | SEWER REPAIR OR ALTERATN.
010-130206-00 | 010-N108E-00300 | 2020-07-28 | PMEPI2006846 |  | 4000 | ALT 2 STORY SINGLE FAMILY DWELLING BY INSTALLING 53 LF BASEMENT GUTTER INTERIOR DRAINAGE SYSTEM. UNFINISHED BASEMENT.
010-130207-00 | 010-N108E-00400 | 2023-10-04 | MMLSR2342130 |  | 0 | MLS Scope: Replacement of a Single Furnace, A/C and/or Heat Pump License Number: H00425 ¦ Scope Item: air conditioning (including condensers, evaporators, compressors)
010-130211-00 | 010-N108E-00800 | 2023-03-10 | PMLSR2310938 |  | 0 | MLS Scope: Water Heater Replacement
010-130211-00 | 010-N108E-00800 | 2024-11-10 | EMEPR2444743 |  | 0 | Building Permit/Plan Review: ALTR2421499 a. Correct, branch circuit wiring. b. Install, meter / main.
010-130211-00 | 010-N108E-00800 | 2024-11-13 | MMEPR2445101 |  | 0 | Building Permit/Plan Review: ALTR2421499 Ductwork Modification. Alteration. License Number: H01349 ¦ Scope Item: ductwork / dampers
010-130211-00 | 010-N108E-00800 | 2024-11-07 | PMEPR2444563 |  | 0 | Building Permit/Plan Review: Altr2421499 Run water and drains for new fixtures
010-130211-00 | 010-N108E-00800 | 2024-03-11 | EMEPR2410813 |  | 0 | BURY CABLE UNDERGROUND AND UPGRADE SERVICE TO 200AMP
010-130211-00 | 010-N108E-00800 | 2022-08-17 | MMLSR2233234 |  | 0 | MLS SCOPE: REPLACEMENT OF A SINGLE FURNACE, A/C AND/OR HEAT PUMP LICENSE NUMBER: H00425 ¦ SCOPE ITEM: AIR CONDITIONING (INCLUDING CONDENSERS, EVAPORATORS, COMPRESSORS)
010-130217-00 | 010-N108E-01400 | 2020-06-02 | PMLSR2010346 |  | 0 | MLS SCOPE: WATER HEATER REPLACEMENT
010-130218-00 | 010-N108E-01500 | 2021-07-06 | RSWDR2125841 |  | 4916 | Remove existing 1 window(s), 1 door(s) and replace with new. Work to comply with RCO 612, RCO 308, and RCO 113.6.1 with a U Value of 0.35 or Better.
010-130218-00 | 010-N108E-01500 | 2020-11-30 | EMEPR2024872 |  | 0 | ELECTRIC TO SUMP PUMP OUTLET AND ALARM
010-130219-00 | 010-N108E-01600 | 2023-05-12 | MMLSR2319792 |  | 0 | MLS Scope: Replacement of a Single Furnace, A/C and/or Heat Pump License Number: H01127 ¦ Scope Item: air conditioning (including condensers, evaporators, compressors)
010-130220-00 | 010-N108E-01700 | 2020-05-21 | MMLSR2009558 |  | 0 | MLS SCOPE: REPLACEMENT OF A SINGLE FURNACE LICENSE NUMBER: H00150 ¦ SCOPE ITEM: FURNACES / AIR HANDLERS / RTUS
010-130221-00 | 010-N108E-01800 | 2020-03-23 | MMLSR2006013 |  | 0 | MLS SCOPE: REPLACEMENT OF A SINGLE FURNACE LICENSE NUMBER: H00425 ¦ SCOPE ITEM: FURNACES / AIR HANDLERS / RTUS
010-130227-00 | 010-N108E-02400 | 2024-02-14 | RSWDR2407177 |  | 8805 | REMOVE EXISTING SHINGLE ROOF TO DECK AND REPLACE WITH NEW FELT UNDERLAYMENT, ICE BARRIER MEMBRANE AT EAVE, NECESSARY FLASHINGS, AND NEW ASPHALT SHINGLES. WORK TO COMPLY WITH RCO CHAPTER 9 & MANUFACTURE INSTALLATION INSTRUCTIONS. ROOF INFO: REMOVE OLD SHI
010-130227-00 | 010-N108E-02400 | 2023-08-23 | PMLSR2335832 |  | 0 | MLS Scope: Water Heater Replacement
010-130228-00 | 010-N108E-02500 | 2025-03-17 |  |  |  | RECHECK FOR COMPLETION OF RENOVATION 2026
010-130231-00 | 010-N108F-00100 | 2019-06-05 | MMLSR1910744 |  | 0 | MLS Scope: Replacement of a Single Furnace, A/C and/or Heat Pump License Number: H00316 ¦ Scope Item: furnaces / air handlers / RTUs License Number: H00316 ¦ Scope Item: air conditioning (including condensers, evaporators, compressors)
010-130235-00 | 010-N108F-00500 | 2022-10-10 | PMLSR2240534 |  | 0 | MLS SCOPE: WATER HEATER REPLACEMENT
010-130235-00 | 010-N108F-00500 | 2022-10-12 | EMEPR2241111 |  | 0 | STAND ALONE OUTLET FOR TANKLESS WATER HEATER
010-130236-00 | 010-N108F-00600 | 2022-06-29 | EMLSR2226433 |  | 0 | BUILDING PERMIT/PLAN REVIEW: PLEX2219006 MLS SCOPE: ELECTRIC FOR SOLAR PHOTOVOLTAIC (PV) SYSTEM
010-130239-00 | 010-N108F-00900 | 2022-11-13 | RSWDR2245496 |  | 520 | Remove existing 0 window(s), 1 door(s) and replace with new. Work to comply with RCO 612, RCO 308, and RCO 113.6.1 with a U Value of 0.35 or Better.
010-130241-00 | 010-N108F-01100 | 2019-05-29 | ALTR1905286 |  | 8190 | ALTER 2 STORY SFD BY INSTALLING INTERIOR PERIMETER DRAIN SUMP WELL AND PUMP. SEPARATE ELECTRIC REQUIRED FOR PUMP ELECTRIC IF NEEDED. MLS
010-130241-00 | 010-N108F-01100 | 2022-07-06 | RSWDR2227103 |  | 9700 | REMOVE EXISTING SHINGLE ROOF TO DECK AND REPLACE WITH NEW FELT UNDERLAYMENT, ICE BARRIER MEMBRANE AT EAVE, NECESSARY FLASHINGS, AND NEW ASPHALT SHINGLES. WORK TO COMPLY WITH RCO CHAPTER 9 & MANUFACTURE INSTALLATION INSTRUCTIONS.
010-130241-00 | 010-N108F-01100 | 2021-05-12 | ALTR2117414 |  | 37496 | Plan Approval: Final Reviewed For Compliance Under: 2019 Residential Code Of Ohio Use/Occupancy Group: 1, 2, 3 Family Dwelling Construction Type: V-B Description Of Work: Alter a 2 Story Framed, 1 Family Dwelling by constructing a 6’ privacy fe
010-130242-00 | 010-N108F-01200 | 2022-09-16 | RSWDR2237325 |  | 10000 | REMOVE EXISTING SHINGLE ROOF TO DECK AND REPLACE WITH NEW FELT UNDERLAYMENT, ICE BARRIER MEMBRANE AT EAVE, NECESSARY FLASHINGS, AND NEW ASPHALT SHINGLES. WORK TO COMPLY WITH RCO CHAPTER 9 & MANUFACTURE INSTALLATION INSTRUCTIONS.
010-130242-00 | 010-N108F-01200 | 2019-05-17 | PMLSR1909405 |  | 0 | MLS SCOPE: WATER HEATER REPLACEMENT
010-130245-00 | 010-N108F-01500 | 2024-01-19 | MMLSR2404163 |  | 0 | MLS Scope: Replacement of a Single Furnace, A/C and/or Heat Pump License Number: H00441 ¦ Scope Item: furnaces / air handlers / RTUs
010-130247-00 | 010-N108F-01700 | 2019-06-20 | MMLSR1911919 |  | 0 | MLS SCOPE: REPLACEMENT OF A SINGLE FURNACE LICENSE NUMBER: H00020 ¦ SCOPE ITEM: FURNACES / AIR HANDLERS / RTUS
010-130247-00 | 010-N108F-01700 | 2019-01-24 | ALTR1900568 |  | 2400 | ALT 2 STY SFD BY INSTALLING (4) FOUNDATION SUPPORT WORKS POWER BRACES.
010-130249-00 | 010-N108F-01900 | 2020-07-24 | PMLSR2014901 |  | 0 | MLS SCOPE: WATER HEATER REPLACEMENT
010-130253-00 | 010-N108F-02300 | 2019-12-27 | MMLSR1926797 |  | 0 | MLS SCOPE: REPLACEMENT OF A SINGLE FURNACE LICENSE NUMBER: H00150 ¦ SCOPE ITEM: FURNACES / AIR HANDLERS / RTUS
010-130254-00 | 010-N108F-02400 | 2020-01-23 | ALTR2000741 |  | 7200 | ALT 2 STY SINGLE FAMILY DWELLING BY INSTALLING 114 LF OF BASEMENT GUTTER INTERIOR PERIMETER DRAIN.
010-130254-00 | 010-N108F-02400 | 2023-06-05 | MMLSR2323110 |  | 0 | MLS Scope: Replacement of a Single Furnace, A/C and/or Heat Pump License Number: H00150 ¦ Scope Item: furnaces / air handlers / RTUs
010-130258-00 | 010-N108F-07800 | 2020-06-03 | RSWDR2002270 |  | 4993 | REMOVE EXISTING SHINGLE ROOF TO DECK AND REPLACE WITH NEW FELT UNDERLAYMENT, ICE BARRIER MEMBRANE AT EAVE, NECESSARY FLASHINGS, AND NEW ASPHALT SHINGLES. WORK TO COMPLY WITH RCO CHAPTER 9 & MANUFACTURE INSTALLATION INSTRUCTIONS.ROOF INFO: REMOVE AND REPL
010-130262-00 | 010-N108F-08200 | 2019-06-05 | RSWDR1902673 |  | 4575 | REMOVE EXISTING SHINGLE ROOF TO DECK AND REPLACE WITH NEW FELT UNDERLAYMENT, ICE BARRIER MEMBRANE AT EAVE, NECESSARY FLASHINGS, AND NEW ASPHALT SHINGLES. WORK TO COMPLY WITH RCO CHAPTER 9 & MANUFACTURE INSTALLATION INSTRUCTIONS. ROOF INFO: REPLACE ALL SH
010-130264-00 | 010-N108F-08400 | 2023-06-20 | RSWDR2325470 |  | 9700 | Remove existing shingle roof to deck and replace with new felt underlayment, ice barrier membrane at eave, necessary flashings, and new asphalt shingles. Work to comply with RCO chapter 9 & Manufacture installation instructions.
010-130265-00 | 010-N108F-08500 | 2020-10-13 | MMLSR2021201 |  | 0 | MLS SCOPE: REPLACEMENT OF A SINGLE FURNACE, A/C AND/OR HEAT PUMP LICENSE NUMBER: H00425 ¦ SCOPE ITEM: AIR CONDITIONING (INCLUDING CONDENSERS, EVAPORATORS, COMPRESSORS)
010-130266-00 | 010-N108F-08600 | 2019-06-17 | PMLSR1911567 |  | 0 | MLS SCOPE: WATER HEATER REPLACEMENT
010-130272-00 | 010-N108F-09200 | 2022-05-10 | MMLSR2218877 |  | 0 | MLS SCOPE: REPLACEMENT OF A SINGLE FURNACE LICENSE NUMBER: H00286 ¦ SCOPE ITEM: FURNACES / AIR HANDLERS / RTUS
010-130275-00 | 010-N108F-09500 | 2022-08-23 | RSWDR2234256 |  | 9575 | REMOVE EXISTING 9 WINDOW(S), 0 DOOR(S) AND REPLACE WITH NEW. WORK TO COMPLY WITH RCO 612, RCO 308, AND RCO 113.6.1 WITH A U VALUE OF 0.35 OR BETTER.WINDOWS INFO: REMOVE EXISTING 9 WINDOWS ON BOTH STORIES, ALL FOUR SIDES OF HOME AND REPLACE WITH NEW OF S
010-130275-00 | 010-N108F-09500 | 2023-09-01 | EMEPR2337393 |  | 0 | New wire from the meter up the riser to the weather head. New meter base. New wire from the meter base to the panel. New updated panel. Bring grounding up to code with 2 new ground rods and wire to the panel.
010-130277-00 | 010-N108F-09700 | 2023-02-21 | MMLSR2308421 |  | 0 | MLS Scope: Replacement of a Single Furnace, A/C and/or Heat Pump License Number: H01006 ¦ Scope Item: air conditioning (including condensers, evaporators, compressors)
010-130278-00 | 010-N108F-09800 | 2023-03-03 | MMLSR2309909 |  | 0 | MLS Scope: Replacement of a Single Furnace License Number: H00150 ¦ Scope Item: furnaces / air handlers / RTUs
010-130278-00 | 010-N108F-09800 | 2021-09-14 | MMLSR2136391 |  | 0 | MLS Scope: Replacement of a Single A/C Unit or Heat Pump License Number: H00150 ¦ Scope Item: air conditioning (including condensers, evaporators, compressors)
010-130280-00 | 010-N108F-10000 | 2020-12-01 | PMEPR2024987 |  | 0 | BASEMENT BREAKUP Mr. Rooter will be replacing approximately 6’ of underground building drain and tying on to the existing stack. The laundry drain will increase one pipe size and be vented via the singe stack vent system. Mr. Rooter will tie on to existi
010-130281-00 | 010-N108F-10100 | 2023-01-11 | RSWDR2303113 |  | 6000 | Remove existing shingle roof to deck and replace with new felt underlayment, ice barrier membrane at eave, necessary flashings, and new asphalt shingles. Work to comply with RCO chapter 9 & Manufacture installation instructions. Completion of the work
010-130286-00 | 010-N108F-10600 | 2024-09-26 | RSWDR2439176 |  | 12093 | REMOVE EXISTING SHINGLE ROOF TO DECK AND REPLACE WITH NEW FELT UNDERLAYMENT, ICE BARRIER MEMBRANE AT EAVE, NECESSARY FLASHINGS, AND NEW ASPHALT SHINGLES. WORK TO COMPLY WITH RCO CHAPTER 9 & MANUFACTURE INSTALLATION INSTRUCTIONS.ROOF INFO: 905.1.2 ICE BAR
010-130293-00 | 010-N108F-11300 | 2023-08-14 | PMEPR2334249 |  | 0 | REPLACING CORRODID/DEFECTIVE PIPING MATERIALS . REPLACING FLOOR DRAIN IN BASEMENT . REPLACING LINE USING PVC PIPING MATERIALS
010-130294-00 | 010-N108F-11400 | 2021-05-10 | DECKR2116956 |  | 15200 | PLAN APPROVAL: FINAL REVIEWED FOR COMPLIANCE UNDER: 2019 RESIDENTIAL CODE OF OHIO USE/OCCUPANCY GROUP: 1, 2, 3 FAMILY DWELLING CONSTRUCTION TYPE: V-B DESCRIPTION OF WORK: ALTER A 1 STORY FRAMED, 1 FAMILY DWELLING BY BUILDING A 15’X20’ ATTACHED D
010-130295-00 | 010-N108F-11500 | 2024-09-17 | MMLSR2437801 |  | 0 | MLS Scope: Replacement of a Single A/C Unit or Heat Pump License Number: H01005 ¦ Scope Item: air conditioning (including condensers, evaporators, compressors)
010-130295-00 | 010-N108F-11500 | 2023-11-14 | MMLSR2348086 |  | 0 | MLS Scope: Replacement of a Single Furnace License Number: H01005 ¦ Scope Item: furnaces / air handlers / RTUs
010-130296-00 | 010-N108F-11600 | 2023-02-25 | MMLSR2309121 |  | 0 | MLS Scope: Replacement of a Single Furnace, A/C and/or Heat Pump License Number: H00425 ¦ Scope Item: air conditioning (including condensers, evaporators, compressors)
010-130299-00 | 010-N108F-11900 | 2020-07-16 | MMLSR2014243 |  | 0 | MLS SCOPE: REPLACEMENT OF A SINGLE A/C UNIT OR HEAT PUMP LICENSE NUMBER: H00306 ¦ SCOPE ITEM: AIR CONDITIONING (INCLUDING CONDENSERS, EVAPORATORS, COMPRESSORS)
010-130303-00 | 010-N108F-17300 | 2019-11-26 | RSWDR1906109 |  | 5545 | REMOVE EXISTING 9 WINDOW(S), 0 DOOR(S) AND REPLACE WITH NEW. WORK TO COMPLY WITH RCO 612, RCO 308, AND RCO 113.6.1 WITH A U VALUE OF 0.35 OR BETTER.
010-130303-00 | 010-N108F-17300 | 2024-06-12 | MMLSR2424073 |  | 0 | MLS SCOPE: REPLACEMENT OF A SINGLE FURNACE LICENSE NUMBER: H01127 ¦ SCOPE ITEM: FURNACES / AIR HANDLERS / RTUS
010-130304-00 | 010-N108F-17400 | 2020-07-09 | RSWDR2003122 |  | 5600 | REMOVE EXISTING SHINGLE ROOF TO DECK AND REPLACE WITH NEW FELT UNDERLAYMENT, ICE BARRIER MEMBRANE AT EAVE, NECESSARY FLASHINGS, AND NEW ASPHALT SHINGLES. WORK TO COMPLY WITH RCO CHAPTER 9 & MANUFACTURE INSTALLATION INSTRUCTIONS. ROOF INFO: REROOF.
010-130306-00 | 010-N108F-17600 | 2019-09-17 | RSWDR1904706 |  | 7400 | REMOVE EXISTING SHINGLE ROOF TO DECK AND REPLACE WITH NEW FELT UNDERLAYMENT, ICE BARRIER MEMBRANE AT EAVE, NECESSARY FLASHINGS, AND NEW ASPHALT SHINGLES. WORK TO COMPLY WITH RCO CHAPTER 9 & MANUFACTURE INSTALLATION INSTRUCTIONS.
010-130307-00 | 010-N108F-17700 | 2019-09-26 | MMLSR1919503 |  | 0 | MLS SCOPE: REPLACEMENT OF A SINGLE FURNACE LICENSE NUMBER: H00425 ¦ SCOPE ITEM: FURNACES / AIR HANDLERS / RTUS
010-130307-00 | 010-N108F-17700 | 2020-07-07 | RSWDR2003033 |  | 9010 | REMOVE EXISTING SHINGLE ROOF TO DECK AND REPLACE WITH NEW FELT UNDERLAYMENT, ICE BARRIER MEMBRANE AT EAVE, NECESSARY FLASHINGS, AND NEW ASPHALT SHINGLES. WORK TO COMPLY WITH RCO CHAPTER 9 & MANUFACTURE INSTALLATION INSTRUCTIONS.
010-130307-00 | 010-N108F-17700 | 2021-07-01 | MMLSR2125208 |  | 0 | MLS Scope: Replacement of a Single A/C Unit or Heat Pump License Number: H00425 ¦ Scope Item: air conditioning (including condensers, evaporators, compressors)
010-130307-00 | 010-N108F-17700 | 2024-11-12 | PMLSR2445016 |  | 0 | MLS SCOPE: GAS WATER HEATER REPLACEMENT
010-130311-00 | 010-N108F-18100 | 2021-01-26 | MMLSR2102771 |  | 0 | MLS Scope: Replacement of a Single Furnace, A/C and/or Heat Pump License Number: H00425 ¦ Scope Item: air conditioning (including condensers, evaporators, compressors)
010-130313-00 | 010-N108F-18300 | 2022-09-13 | MMLSR2236817 |  | 0 | MLS SCOPE: REPLACEMENT OF A SINGLE FURNACE, A/C AND/OR HEAT PUMP LICENSE NUMBER: H01006 ¦ SCOPE ITEM: AIR CONDITIONING (INCLUDING CONDENSERS, EVAPORATORS, COMPRESSORS)
010-130313-00 | 010-N108F-18300 | 2019-03-29 | PMLSR1905904 |  | 0 | MLS Scope: Water Heater Replacement
010-130313-00 | 010-N108F-18300 | 2024-11-11 | MMLSR2444860 |  | 0 | MLS SCOPE: REPLACEMENT OF A SINGLE FURNACE LICENSE NUMBER: H01006 ¦ SCOPE ITEM: AIR CONDITIONING (INCLUDING CONDENSERS, EVAPORATORS, COMPRESSORS)
010-130314-00 | 010-N108F-18400 | 2022-12-01 | EMEPR2247812 |  | 0 | PREAPPROVED STANDALONE SCOPE: INSTALLATION OF OPTIONAL STANDBY GENERATOR - LOAD CALCULATIONS TO BE PROVIDED AT TIME OF FINAL INSPECTION.
010-130314-00 | 010-N108F-18400 | 2022-11-02 | EMLSR2244178 |  | 0 | MLS SCOPE: TEMPORARY/FREESTANDING SERVICE (UP TO 200 AMPS DURING CONSTRUCTION)
010-130314-00 | 010-N108F-18400 | 2022-12-13 | EMEPR2249292 |  | 0 | REPLACING METERBASE AND REDOING ELECTRICAL WORK.
010-130316-00 | 010-N108F-18600 | 2020-06-03 | RSWDR2002254 |  | 10630 | REMOVE EXISTING SHINGLE ROOF TO DECK AND REPLACE WITH NEW FELT UNDERLAYMENT, ICE BARRIER MEMBRANE AT EAVE, NECESSARY FLASHINGS, AND NEW ASPHALT SHINGLES. WORK TO COMPLY WITH RCO CHAPTER 9 & MANUFACTURE INSTALLATION INSTRUCTIONS.
010-130316-00 | 010-N108F-18600 | 2020-07-17 | MMLSR2014305 |  | 0 | MLS SCOPE: REPLACEMENT OF A SINGLE FURNACE, A/C AND/OR HEAT PUMP LICENSE NUMBER: H00150 ¦ SCOPE ITEM: FURNACES / AIR HANDLERS / RTUS
010-130318-00 | 010-N108F-18800 | 2021-01-25 | RSWDR2102577 |  | 7107 | REMOVE EXISTING EXTERIOR WALL COVERING SYSTEM AND REPLACE WITH NEW EXTERIOR SIDING OVER AN APPROVED WATER-RESISTIVE BARRIER. WORK TO COMPLY WITH RCO 703.SIDING INFO: SIDING TEAR OFF AND RESIDE THE HOUSE
010-130318-00 | 010-N108F-18800 | 2021-07-22 | EMEPR2128569 |  | 0 | BUILDING PERMIT/PLAN REVIEW: ALTR2127429 INSTALL ELECTRIC OUTLET IN BASEMENT FOR SUMP
010-130318-00 | 010-N108F-18800 | 2021-10-26 | RSWDR2142468 |  | 1203 | REMOVE EXISTING 0 WINDOW(S), 2 DOOR(S) AND REPLACE WITH NEW. WORK TO COMPLY WITH RCO 612, RCO 308, AND RCO 113.6.1 WITH A U VALUE OF 0.35 OR BETTER. DOORS INFO: FRONT/REAR ENTRY
010-130318-00 | 010-N108F-18800 | 2021-07-15 | ALTR2127429 |  | 7440 | ALT 1 STY SFD BY INSTALLING 89LF OF BASEMENT GUTTER. 1 SUMP WELL AND PUMP IN BASEMENT- MLS
010-130318-00 | 010-N108F-18800 | 2021-07-20 | ALTR2128054 |  | 590 | PLAN APPROVAL: CONDITIONAL: SEE BELOW REVIEWED FOR COMPLIANCE UNDER: 2019 RESIDENTIAL CODE OF OHIO USE/OCCUPANCY GROUP: 1, 2, 3 FAMILY DWELLING CONSTRUCTION TYPE: V-B DESCRIPTION OF WORK: ALTER A 1 STORY FRAMED, 1 FAMILY DWELLING BY REMOVING FRA
010-130318-00 | 010-N108F-18800 | 2024-08-13 | EMEPR2432775 |  | 0 | UPGRAGE SERVICE TO 200 AMP *NOTE THAT WITH 2023 NATIONAL ELECTRIC CODE THAT INSTALLATION MUST COMPLY WITH NEC 230.85(C) FOR EXTERIOR EMERGENCY DISCONNECT REQUIREMENT.
010-130318-00 | 010-N108F-18800 | 2024-08-13 | EMEPR2432775 |  | 0 | UPGRAGE SERVICE TO 200 AMP *NOTE THAT WITH 2023 NATIONAL ELECTRIC CODE THAT INSTALLATION MUST COMPLY WITH NEC 230.85(C) FOR EXTERIOR EMERGENCY DISCONNECT REQUIREMENT.
010-130320-00 | 010-N108F-19000 | 2024-06-19 | EMEPR2425184 |  | 0 | TRENCH FROM HOUSE TO EXISTING GARAGE, INSTALL CONDUIT AND WIRE FOR NEW 20 AMP CIRCUIT TO GARAGE, REFEED TWO (2) RECEPTACLES IN GARAGE
010-130322-00 | 010-N108F-19200 | 2024-01-18 | RSWDR2403963 |  | 8000 | REMOVE EXISTING SHINGLE ROOF TO DECK AND REPLACE WITH NEW FELT UNDERLAYMENT, ICE BARRIER MEMBRANE AT EAVE, NECESSARY FLASHINGS, AND NEW ASPHALT SHINGLES. WORK TO COMPLY WITH RCO CHAPTER 9 & MANUFACTURE INSTALLATION INSTRUCTIONS.
010-130322-00 | 010-N108F-19200 | 2024-01-18 | RSWDR2403963 |  | 8000 | REMOVE EXISTING SHINGLE ROOF TO DECK AND REPLACE WITH NEW FELT UNDERLAYMENT, ICE BARRIER MEMBRANE AT EAVE, NECESSARY FLASHINGS, AND NEW ASPHALT SHINGLES. WORK TO COMPLY WITH RCO CHAPTER 9 & MANUFACTURE INSTALLATION INSTRUCTIONS.
010-130322-00 | 010-N108F-19200 | 2021-11-12 | ADDR2145065 |  | 51040 | PLAN APPROVAL: FINAL REVIEWED FOR COMPLIANCE UNDER: 2019 RESIDENTIAL CODE OF OHIO USE/OCCUPANCY GROUP: 1, 2, 3 FAMILY DWELLING CONSTRUCTION TYPE: V-B DESCRIPTION OF WORK: ALTER A 1 STORY 1-FAMILY DWELLING: PROJECT SCOPE IS TO ADD A 14X12’ROOM AD
010-130322-00 | 010-N108F-19200 | 2022-05-09 | MMEPR2218704 |  | 0 | BUILDING PERMIT/PLAN REVIEW: ADDR2145065 ADD 1 SUPPLY RUN AND DRYER VENT LICENSE NUMBER: H00306 ¦ SCOPE ITEM: DUCTWORK / DAMPERS
010-130322-00 | 010-N108F-19200 | 2022-05-24 | PMEPR2221093 |  | 0 | BUILDING PERMIT/PLAN REVIEW: ADDR2145065 ADDED A FIRST FLOOR LAUNDRY BOX
010-130322-00 | 010-N108F-19200 | 2022-04-25 | EMEPR2216865 |  | 0 | BUILDING PERMIT/PLAN REVIEW: ADDR2145065 WIRING OF ROOM ADDITION
010-130322-00 | 010-N108F-19200 | 2019-05-21 | ALTR1904938 |  | 15280 | ALT 1 STY SINGLE FAMILY DWG BY INSTALLING INTERIOR PERIMETER DRAIN SUMP WELL AND PUMP. SEPARATE ELECTRIC REQUIRED FOR PUMP ELECTRIC IS NEEDED.
010-130322-00 | 010-N108F-19200 | 2019-05-23 | EMEPR1909871 |  | 0 | BUILDING PERMIT/PLAN REVIEW: ALTR1904938 ADD (1) RECEPTACLE IN BASEMENT FOR SUMP PUMP.
010-130324-00 | 010-N108E-08600 | 2023-02-07 | RSWDR2306583 |  | 4156 | Remove existing 0 window(s), 1 door(s) and replace with new. Work to comply with RCO 612, RCO 308, and RCO 113.6.1 with a U Value of 0.35 or Better.
010-130327-00 | 010-N108E-08900 | 2023-09-13 | EMLSR2338992 |  | 0 | Building Permit/Plan Review: PLEX2338130 MLS Scope: Electric for Solar Photovoltaic (PV) System
010-130327-00 | 010-N108E-08900 | 2021-04-28 | MMLSR2115312 |  | 0 | MLS Scope: Replacement of a Single Furnace, A/C and/or Heat Pump License Number: H01006 ¦ Scope Item: air conditioning (including condensers, evaporators, compressors)
010-130327-00 | 010-N108E-08900 | 2019-08-12 | RSWDR1904050 |  | 3059 | REMOVE EXISTING SHINGLE ROOF TO DECK AND REPLACE WITH NEW FELT UNDERLAYMENT, ICE BARRIER MEMBRANE AT EAVE, NECESSARY FLASHINGS, AND NEW ASPHALT SHINGLES. WORK TO COMPLY WITH RCO CHAPTER 9 & MANUFACTURE INSTALLATION INSTRUCTIONS.ROOF INFO: SHINGLE TEAR OF
010-130328-00 | 010-N108E-09000 | 2019-08-05 | MMLSR1915516 |  | 0 | MLS SCOPE: REPLACEMENT OF A SINGLE A/C UNIT OR HEAT PUMP LICENSE NUMBER: H00078 ¦ SCOPE ITEM: AIR CONDITIONING (INCLUDING CONDENSERS, EVAPORATORS, COMPRESSORS)
010-130333-00 | 010-N108E-09500 | 2021-03-31 | MMEPR2111301 |  | 0 | Replacing existing black iron with 60' of 1'' black iron and 30' of 1/2'' csst License Number: P00078 ¦ Scope Item: fuel gas or LP gas
010-130335-00 | 010-N108E-09700 | 2022-09-14 | RSWDR2237143 |  | 12500 | REMOVE EXISTING SHINGLE ROOF TO DECK AND REPLACE WITH NEW FELT UNDERLAYMENT, ICE BARRIER MEMBRANE AT EAVE, NECESSARY FLASHINGS, AND NEW ASPHALT SHINGLES. WORK TO COMPLY WITH RCO CHAPTER 9 & MANUFACTURE INSTALLATION INSTRUCTIONS.
010-130336-00 | 010-N108E-09800 | 2019-08-05 | RSWDR1903885 |  | 1378 | REMOVE EXISTING 0 WINDOW(S), 2 DOOR(S) AND REPLACE WITH NEW. WORK TO COMPLY WITH RCO 612, RCO 308, AND RCO 113.6.1 WITH A U VALUE OF 0.35 OR BETTER. DOORS INFO: REPLACE FRONT AND REAR ENTRY DOORS.
010-130336-00 | 010-N108E-09800 | 2021-08-23 | RSWDR2133220 |  | 13290 | REMOVE EXISTING 13 WINDOW(S), 0 DOOR(S) AND REPLACE WITH NEW. WORK TO COMPLY WITH RCO 612, RCO 308, AND RCO 113.6.1 WITH A U VALUE OF 0.35 OR BETTER.WINDOWS INFO: HARBORLIGHT 13 DOUBLE HUNG CONFIGURATION: EQUAL SASHES GRIDS: NONE GLASS: EXTREME 2 PANE/L
010-130336-00 | 010-N108E-09800 | 2024-04-17 | EMEPR2415751 |  | 0 | install outlet
010-130336-00 | 010-N108E-09800 | 2023-05-05 | ALTR2318749 |  | 9700 | PLAN APPROVAL: FINAL REVIEWED FOR COMPLIANCE UNDER: 2019 RESIDENTIAL CODE OF OHIO USE/OCCUPANCY GROUP: 1, 2, 3 FAMILY DWELLING CONSTRUCTION TYPE: V-B DESCRIPTION OF WORK: ALTER A 2 STORY FRAMED, 1 FAMILY BY INSTALLING 10 CARBON FIBER STRAPS ON T
010-130336-00 | 010-N108E-09800 | 2024-04-11 | PMEPR2415062 |  | 0 | Installing 30' of 2 PVC to laundry box Installing AAV
010-130337-00 | 010-N108E-09900 | 2020-11-30 | RSWDR2006182 |  | 6888 | REMOVE EXISTING SHINGLE ROOF TO DECK AND REPLACE WITH NEW FELT UNDERLAYMENT, ICE BARRIER MEMBRANE AT EAVE, NECESSARY FLASHINGS, AND NEW ASPHALT SHINGLES. WORK TO COMPLY WITH RCO CHAPTER 9 & MANUFACTURE INSTALLATION INSTRUCTIONS.ROOF INFO: GAF TIMBERLINE
010-130338-00 | 010-N108E-10000 | 2020-04-30 | DECKR2003834 |  | 9640 | PLAN APPROVAL: FINAL REVIEWED FOR COMPLIANCE UNDER: 2019 RESIDENTIAL CODE OF OHIO USE/OCCUPANCY GROUP: 1, 2, 3 FAMILY DWELLING CONSTRUCTION TYPE: V-B DESCRIPTION OF WORK: ALTER A 1 STORY FRAMED, 1 FAMILY DWELLING BY BUILDING A 16’X20’ ATTACHED D
010-130338-00 | 010-N108E-10000 | 2020-10-18 | MMLSR2021691 |  | 0 | MLS SCOPE: REPLACEMENT OF A SINGLE FURNACE, A/C AND/OR HEAT PUMP LICENSE NUMBER: H00286 ¦ SCOPE ITEM: AIR CONDITIONING (INCLUDING CONDENSERS, EVAPORATORS, COMPRESSORS)
010-130339-00 | 010-N108E-10100 | 2021-03-05 | PMLSR2107785 |  | 0 | MLS Scope: Back water valve
010-130339-00 | 010-N108E-10100 | 2020-09-09 | PMEPR2018482 |  | 0 | WE WILL BREAK UP A 20 FOOT BY 2.5 FOOT SECTION OF THE CONCRETE FLOOR. WE WILL REPLACE 20 FOOT OF CAST WITH 20 FOOT OF 4 INCH PVC. AFTER INSPECTION WE WILL BACKFILL AND REPAIR THE CONCRETE TO TO A ROUGH FINISH.
010-130340-00 | 010-N108E-10200 | 2019-06-03 | MMLSR1910487 |  | 0 | MLS Scope: Replacement of a Single Furnace, A/C and/or Heat Pump License Number: H00150 ¦ Scope Item: furnaces / air handlers / RTUs
010-130344-00 | 010-N108E-10600 | 2023-08-22 | MMLSR2335588 |  | 0 | MLS Scope: Replacement of a Single A/C Unit or Heat Pump License Number: H00425 ¦ Scope Item: air conditioning (including condensers, evaporators, compressors)
010-130345-00 | 010-N108E-10700 | 2019-02-15 | EMEPR1903066 |  | 0 | OUTLET FOR SUMP PUMP AND ALARM
010-130345-00 | 010-N108E-10700 | 2019-02-12 | PMEPR1902796 |  | 0 | DRY BASEMENT. INSTALL 3¿ BACKWATER VALVE WITH HIGH WATER ALARM. TIE ON TO EXISTING 3¿ CAST IRON PIPING AND INSTALL NEW SCHEDULE 40 PVC PIPE AND FITTINGS. INSTALL NEW SUMP PIT AND SUMP PUMP WITH 1 ½¿ CHECK VALVE AND SCHEDULE 40 PVC PIPE AND FITTINGS.
010-130346-00 | 010-N108E-10800 | 2019-05-07 | PMLSR1908456 |  | 0 | MLS Scope: Water Heater Replacement
010-130349-00 | 010-N108E-06100 | 2023-01-01 |  |  |  | SPL/NWP/VD
010-130355-00 | 010-N108E-06700 | 2021-07-14 | MMLSR2127232 |  | 0 | MLS Scope: Replacement of a Single Furnace, A/C and/or Heat Pump License Number: H01049 ¦ Scope Item: air conditioning (including condensers, evaporators, compressors)
010-130356-00 | 010-N108E-06800 | 2022-04-22 | ALTR2216536 |  | 7600 | PLAN APPROVAL: FINAL REVIEWED FOR COMPLIANCE UNDER: 2019 RESIDENTIAL CODE OF OHIO DESCRIPTION OF WORK: ALTER A 1 FAMILY DWELLING FULL BASEMENT, UNFINISHED, WATERPROOFED, BY REMOVING AND REPLACING OF DRYWALL AND FRAMED WALL AS NEEDED FOR INSTALLATI
010-130356-00 | 010-N108E-06800 | 2022-04-15 | ALTR2215592 |  | 7700 | ***ASSOCIATED PERMIT ALTR2216536 ADDED 4/29/22*** JPP PLAN APPROVAL: FINAL REVIEWED FOR COMPLIANCE UNDER: 2019 RESIDENTIAL CODE OF OHIO USE/OCCUPANCY GROUP: 1, 2, 3 FAMILY DWELLING CONSTRUCTION TYPE: V-B DESCRIPTION OF WORK: ALTER A 1 STORY
010-130356-00 | 010-N108E-06800 | 2020-09-10 | MMLSR2018630 |  | 0 | MLS SCOPE: REPLACEMENT OF A SINGLE FURNACE, A/C AND/OR HEAT PUMP LICENSE NUMBER: H00287 ¦ SCOPE ITEM: AIR CONDITIONING (INCLUDING CONDENSERS, EVAPORATORS, COMPRESSORS)
010-130361-00 | 010-N108E-07300 | 2021-01-25 | MMLSR2102599 |  | 0 | MLS Scope: Replacement of a Single Furnace, A/C and/or Heat Pump License Number: H00150 ¦ Scope Item: furnaces / air handlers / RTUs
010-130361-00 | 010-N108E-07300 | 2021-11-09 | RSWDR2144433 |  | 8280 | REMOVE EXISTING SHINGLE ROOF TO DECK AND REPLACE WITH NEW FELT UNDERLAYMENT, ICE BARRIER MEMBRANE AT EAVE, NECESSARY FLASHINGS, AND NEW ASPHALT SHINGLES. WORK TO COMPLY WITH RCO CHAPTER 9 & MANUFACTURE INSTALLATION INSTRUCTIONS.ROOF INFO: SHINGLE TEAR OF
010-130364-00 | 010-N108E-07600 | 2021-05-24 | PMLSR2119039 |  | 0 | MLS Scope: Back water valve
010-130364-00 | 010-N108E-07600 | 2019-07-16 | RSWDR1903511 |  | 4000 | REMOVE EXISTING 10 WINDOW(S), 2 DOOR(S) AND REPLACE WITH NEW. WORK TO COMPLY WITH RCO 612, RCO 308, AND RCO 113.6.1 WITH A U VALUE OF 0.35 OR BETTER. REMOVE EXISTING SHINGLE ROOF TO DECK AND REPLACE WITH NEW FELT UNDERLAYMENT, ICE BARRIER MEMBRANE AT E
010-130366-00 | 010-N108E-07800 | 2019-03-06 | MMLSR1904193 |  | 0 | MLS SCOPE: REPLACEMENT OF A SINGLE FURNACE LICENSE NUMBER: H00020 ¦ SCOPE ITEM: FURNACES / AIR HANDLERS / RTUS
010-130368-00 | 010-N108E-08000 | 2020-03-27 | MMLSR2006329 |  | 0 | MLS SCOPE: REPLACEMENT OF A SINGLE FURNACE, A/C AND/OR HEAT PUMP LICENSE NUMBER: H00197 ¦ SCOPE ITEM: FURNACES / AIR HANDLERS / RTUS
010-130370-00 | 010-N108E-08200 | 2020-01-08 | PMEPR2000503 |  | 0 | REPLACE APROXIMATLY 12 FT OF UNDER GROUND BUILDING DRAIN REPLACE STAND PIPE FOR LAUNDRY VENT USING AVV REPLACE FLOOR DRAIN FLOOR CLEANOUT AND CONNECT TO EXISTING . REPLACE LINES USING PVC PIPING MATERIAL.
010-130370-00 | 010-N108E-08200 | 2019-04-22 | RSWDR1901655 |  | 6255 | REMOVE EXISTING SHINGLE ROOF TO DECK AND REPLACE WITH NEW FELT UNDERLAYMENT, ICE BARRIER MEMBRANE AT EAVE, NECESSARY FLASHINGS, AND NEW ASPHALT SHINGLES. WORK TO COMPLY WITH RCO CHAPTER 9 & MANUFACTURE INSTALLATION INSTRUCTIONS.
010-130372-00 | 010-N108E-08400 | 2024-08-27 | EMLSR2435082 |  | 0 | BUILDING PERMIT/PLAN REVIEW: PLEX2434180 MLS SCOPE: ELECTRIC FOR SOLAR PHOTOVOLTAIC (PV) SYSTEM
010-130375-00 | 010-N108E-03000 | 2023-12-03 | RSWDR2350245 |  | 6500 | REMOVE EXISTING 8 WINDOW(S), 0 DOOR(S) AND REPLACE WITH NEW. WORK TO COMPLY WITH RCO 612, RCO 308, AND RCO 113.6.1 WITH A U VALUE OF 0.35 OR BETTER.
010-130377-00 | 010-N108E-03200 | 2020-09-25 | MMLSR2019838 |  | 0 | MLS SCOPE: REPLACEMENT OF A SINGLE FURNACE LICENSE NUMBER: H00169 ¦ SCOPE ITEM: FURNACES / AIR HANDLERS / RTUS
010-130382-00 | 010-N108E-03700 | 2023-11-15 | EMEPR2348410 |  | 0 | Building Permit/Plan Review: PLEX2347673 Roof Mounted Photovoltaic System, 5.6 kW Solar System
010-130383-00 | 010-N108E-03800 | 2024-03-01 | MMLSR2409494 |  | 0 | MLS SCOPE: REPLACEMENT OF A SINGLE FURNACE, A/C AND/OR HEAT PUMP LICENSE NUMBER: H00425 ¦ SCOPE ITEM: AIR CONDITIONING (INCLUDING CONDENSERS, EVAPORATORS, COMPRESSORS)
010-130385-00 | 010-N108E-04000 | 2022-08-04 | MMLSR2231577 |  | 0 | MLS SCOPE: REPLACEMENT OF A SINGLE A/C UNIT OR HEAT PUMP LICENSE NUMBER: H01127 ¦ SCOPE ITEM: AIR CONDITIONING (INCLUDING CONDENSERS, EVAPORATORS, COMPRESSORS)
010-130390-00 | 010-N108E-04500 | 2019-07-24 | PMLSR1914508 |  | 0 | MLS Scope: Water Heater Replacement
010-130392-00 | 010-N108E-04700 | 2020-03-06 | RSWDR2000867 |  | 3789 | REMOVE EXISTING 4 WINDOW(S), 0 DOOR(S) AND REPLACE WITH NEW. WORK TO COMPLY WITH RCO 612, RCO 308, AND RCO 113.6.1 WITH A U VALUE OF 0.35 OR BETTER.
010-130393-00 | 010-N108E-04800 | 2019-11-07 | MMLSR1922951 |  | 0 | MLS SCOPE: REPLACEMENT OF A SINGLE FURNACE LICENSE NUMBER: H00354 ¦ SCOPE ITEM: FURNACES / AIR HANDLERS / RTUS
010-130393-00 | 010-N108E-04800 | 2021-11-18 | PMLSR2145931 |  | 0 | MLS SCOPE: WATER HEATER REPLACEMENT
010-130404-00 | 010-N108F-17200 | 2019-05-28 | RSWDR1902498 |  | 1434 | Remove existing 2 window(s), 0 door(s) and replace with new. Work to comply with RCO 612, RCO 308, and RCO 113.6.1 with a U Value of 0.35 or Better.Windows Info: Remove and replace 2 windows (garage), like with like, no structural changes.
010-130404-00 | 010-N108F-17200 | 2023-11-28 | RSWDR2349556 |  | 10710 | REMOVE EXISTING SHINGLE ROOF TO DECK AND REPLACE WITH NEW FELT UNDERLAYMENT, ICE BARRIER MEMBRANE AT EAVE, NECESSARY FLASHINGS, AND NEW ASPHALT SHINGLES. WORK TO COMPLY WITH RCO CHAPTER 9 & MANUFACTURE INSTALLATION INSTRUCTIONS.
010-130407-00 | 010-M182E-01100 | 2021-12-31 | MMLSR2150767 |  | 0 | MLS Scope: Replacement of a Single Furnace License Number: H00425 ¦ Scope Item: furnaces / air handlers / RTUs
010-130409-00 | 010-M182E-28300 | 2019-02-07 | EMEPR1902522 |  | 0 | BUILDING PERMIT/PLAN REVIEW: RBLD1809730 WIRE KITCHEN AND DINETTE REMODEL
010-130409-00 | 010-M182E-28300 | 2019-01-29 | PMEPR1901879 |  | 0 | BUILDING PERMIT/PLAN REVIEW: RBLD1809730 ALTER PLUMBING IN KITCHEN SOFFIT FROM 2ND FLOOR BATHS. ALTER KITCHEN DRAIN LOCATION.
010-130409-00 | 010-M182E-28300 | 2019-01-09 | MMLSR1900571 |  | 0 | BUILDING PERMIT/PLAN REVIEW: RBLD1809730 MLS SCOPE: 1-5 DUCT INLETS/OUTLETS (ROUGH & FINAL ARE PERFORMED AT THE SAME TIME) LICENSE NUMBER: H00435 ¦ SCOPE ITEM: DUCTWORK / DAMPERS
010-130409-00 | 010-M182E-28300 | 2019-01-29 | MMEPR1901881 |  | 0 | BUILDING PERMIT/PLAN REVIEW: RBLD1809730 RELOCATE EXISTING GAS LINE TO NEW STOVE LOCATION LICENSE NUMBER: P00090 ¦ SCOPE ITEM: FUEL GAS OR LP GAS
010-130410-00 | 010-M182E-01800 | 2023-05-10 | PMLSR2319360 |  | 0 | MLS Scope: Water Heater Replacement
010-130410-00 | 010-M182E-01800 | 2022-07-21 | MMLSR2229528 |  | 0 | MLS SCOPE: REPLACEMENT OF A SINGLE A/C UNIT OR HEAT PUMP LICENSE NUMBER: H00150 ¦ SCOPE ITEM: AIR CONDITIONING (INCLUDING CONDENSERS, EVAPORATORS, COMPRESSORS)
010-130411-00 | 010-M182E-01600 | 2024-11-14 | MMLSR2445385 |  | 0 | MLS SCOPE: REPLACEMENT OF A SINGLE A/C UNIT OR HEAT PUMP LICENSE NUMBER: H00169 ¦ SCOPE ITEM: HEAT PUMPS / GROUND SOURCE HEAT PUMPS
010-130412-00 | 010-M182E-01500 | 2021-04-02 | PMLSR2111825 |  | 0 | MLS Scope: Water Heater Replacement
010-130412-00 | 010-M182E-01500 | 2021-04-02 | PMLSR2111825 |  | 0 | MLS Scope: Water Heater Replacement
010-130413-00 | 010-M182E-01400 | 2023-07-10 | RSWDR2328425 |  | 1200 | Remove existing 0 window(s), 1 door(s) and replace with new. Work to comply with RCO 612, RCO 308, and RCO 113.6.1 with a U Value of 0.35 or Better.
010-130414-00 | 010-M182E-01300 | 2020-12-10 | EMEPR2025716 |  | 0 | BUILDING PERMIT/PLAN REVIEW: ALTR2010744 WIRE A BATH REMODEL
010-130414-00 | 010-M182E-01300 | 2019-04-08 | EMEPR1906482 |  | 0 | BUILDING PERMIT/PLAN REVIEW: SWPLR1902088 ELECTRIC FOR SWIMMING POOL
010-130414-00 | 010-M182E-01300 | 2019-03-13 | SWPLR1902088 |  | 67000 | ALTER 2 STORY SFD BY BUILDING A POOL IN THE REAR. SEPARATE ELECTRIC PERMIT REQUIRED.
010-130414-00 | 010-M182E-01300 | 2021-04-09 |  |  | 15000 | RECHECK FOR WDDK + REPL WINDOWS FOR SLIDING DOOR
010-130414-00 | 010-M182E-01300 | 2020-11-09 | ALTR2010744 |  | 15000 | PLAN APPROVAL: FINAL REVIEWED FOR COMPLIANCE UNDER: 2019 RESIDENTIAL CODE OF OHIO DESCRIPTION OF WORK: ALTER A 2 STORY FRAME, 1 FAMILY DWELLING BY REMOVING EXISTING EXTERIOR WINDOWS AND REPLACING WITH A NEW SLIDING DOOR AT THE REAR OF THE HOUSE. ADDI
010-130415-00 | 010-M182E-28200 | 2022-12-06 | RSWDR2248374 |  | 10873 | Remove existing shingle roof to deck and replace with new felt underlayment, ice barrier membrane at eave, necessary flashings, and new asphalt shingles. Work to comply with RCO chapter 9 & Manufacture installation instructions.Roof Info: Remove and repl
010-130415-00 | 010-M182E-28200 | 2019-12-10 | PMLSR1925554 |  | 0 | MLS SCOPE: WATER HEATER REPLACEMENT
010-130416-00 | 010-M182E-05900 | 2019-09-19 | MMLSR1918993 |  | 0 | MLS SCOPE: REPLACEMENT OF A SINGLE FURNACE, A/C AND/OR HEAT PUMP LICENSE NUMBER: H00434 ¦ SCOPE ITEM: AIR CONDITIONING (INCLUDING CONDENSERS, EVAPORATORS, COMPRESSORS) LICENSE NUMBER: H00434 ¦ SCOPE ITEM: FURNACES / AIR HANDLERS / RTUS
010-130417-00 | 010-M182E-03300 | 2024-04-08 | RSWDR2414502 |  | 15408 | REMOVE EXISTING SHINGLE ROOF TO DECK AND REPLACE WITH NEW FELT UNDERLAYMENT, ICE BARRIER MEMBRANE AT EAVE, NECESSARY FLASHINGS, AND NEW ASPHALT SHINGLES. WORK TO COMPLY WITH RCO CHAPTER 9 & MANUFACTURE INSTALLATION INSTRUCTIONS.ROOF INFO: REMOVE AND REPL
010-130418-00 | 010-M182E-03200 | 2020-09-24 | ALTR2009124 |  | 127199 | PLAN APPROVAL: FINAL REVIEWED FOR COMPLIANCE UNDER: 2019 RESIDENTIAL CODE OF OHIO USE/OCCUPANCY GROUP: 1, 2, 3 FAMILY DWELLING CONSTRUCTION TYPE: V-B DESCRIPTION OF WORK: BUILD A 2 STORY FRAMED, 1 FAMILY DWELLING: FULL FINISHED BASEMENT, 2-CAR
010-130418-00 | 010-M182E-03200 | 2020-11-12 | MMEPR2023830 |  | 0 | BUILDING PERMIT/PLAN REVIEW: ALTR2009124 RELOCATE (5) SUPPLY AIR REGISTERS AND (2) RETURN AIR GRILLES LICENSE NUMBER: H00083 ¦ SCOPE ITEM: DUCTWORK / DAMPERS
010-130418-00 | 010-M182E-03200 | 2020-11-17 | MMEPR2024186 |  | 0 | BUILDING PERMIT/PLAN REVIEW: ALTR2009124 INSTALL 1/2 BLACK STEEL PIPE WITH LOG-LIGHTER VALVE FOR FIREPLACE LOG SET. LICENSE NUMBER: P00068 ¦ SCOPE ITEM: GAS LOGS
010-130418-00 | 010-M182E-03200 | 2020-12-06 | EMEPR2025336 |  | 0 | Building Permit/Plan Review: altr2009124 install switches,receptacles,and lights in livingroom and front room
010-130418-00 | 010-M182E-03200 | 2020-10-12 | MMLSR2021075 |  | 0 | MLS SCOPE: REPLACEMENT OF A SINGLE A/C UNIT OR HEAT PUMP LICENSE NUMBER: H00425 ¦ SCOPE ITEM: AIR CONDITIONING (INCLUDING CONDENSERS, EVAPORATORS, COMPRESSORS)
010-130420-00 | 010-M182E-03000 | 2019-04-08 | EMEPR1906456 |  | 0 | BUILDING PERMIT/PLAN REVIEW: ALTR1901013 ADD 10 RECPTS, 2 CEILING LIGHT BOXES & 2 RECECED CAN LIGHTS AND SMOKE ALARM
010-130420-00 | 010-M182E-03000 | 2019-04-22 | MMLSR1907342 |  | 0 | BUILDING PERMIT/PLAN REVIEW: ALTR1901013 MLS SCOPE: REPLACEMENT OF A SINGLE A/C UNIT OR HEAT PUMP LICENSE NUMBER: H00187 ¦ SCOPE ITEM: HEAT PUMPS / GROUND SOURCE HEAT PUMPS
010-130420-00 | 010-M182E-03000 | 2019-02-08 | ALTR1901013 |  | 34000 | ALTER AN EXISTING 2 STORY FRAME SINGLE FAMILY DWELLING BY FINISHING ATTIC TO CREATE HABITABLE REC ROOM. SEPARATE ELECTRIC PERMIT REQUIRED.
010-130421-00 | 010-M182E-02900 | 2021-07-20 | MMLSR2128056 |  | 0 | MLS Scope: Replacement of a Single Furnace, A/C and/or Heat Pump License Number: H00855 ¦ Scope Item: air conditioning (including condensers, evaporators, compressors) License Number: H00855 ¦ Scope Item: furnaces / air handlers / RTUs
010-130421-00 | 010-M182E-02900 | 2021-07-26 | PMLSR2128956 |  | 0 | MLS Scope: Water Heater Replacement
010-130422-00 | 010-M182E-02800 | 2021-05-29 | MMLSR2120163 |  | 0 | MLS Scope: Replacement of a Single Furnace, A/C and/or Heat Pump License Number: H00425 ¦ Scope Item: air conditioning (including condensers, evaporators, compressors)
010-130423-00 | 010-M182E-02700 | 2020-05-27 | MMLSR2009817 |  | 0 | MLS SCOPE: REPLACEMENT OF A SINGLE FURNACE, A/C AND/OR HEAT PUMP LICENSE NUMBER: H00425 ¦ SCOPE ITEM: AIR CONDITIONING (INCLUDING CONDENSERS, EVAPORATORS, COMPRESSORS)
010-130425-00 | 010-M182E-04100 | 2023-05-18 | MMEPR2320582 |  | 0 | install 2 head mini split in 2 separate finished bedrooms of existing home. License Number: H00425 ¦ Scope Item: air conditioning (including condensers, evaporators, compressors)
010-130425-00 | 010-M182E-04100 | 2023-12-20 | ALTR2352393 |  | 18000 | REMOVE WALLS DIVIDING LIVING ROOM AND KITCHEN. INSTALL 24' BEAM Plan Approval: Final Reviewed For Compliance Under: 2019 Residential Code Of Ohio Use/Occupancy Group: 1, 2, 3 Family Dwelling Construction Type: V-B Description Of Work: Alter
010-130425-00 | 010-M182E-04100 | 2024-02-20 | EMEPR2407756 |  | 0 | Building Permit/Plan Review: ALTR2352393 ELECTRICAL WORK NEEDED FOR REMODEL
010-130426-00 | 010-M182E-04000 | 2019-07-01 | PMLSR1912627 |  | 0 | MLS Scope: Water Heater Replacement
010-130427-00 | 010-M182E-03900 | 2019-10-03 | RSWDR1905036 |  | 13000 | REMOVE EXISTING 13 WINDOW(S), 0 DOOR(S) AND REPLACE WITH NEW. WORK TO COMPLY WITH RCO 612, RCO 308, AND RCO 113.6.1 WITH A U VALUE OF 0.35 OR BETTER.
010-130427-00 | 010-M182E-03900 | 2021-06-25 | EMEPR2124288 |  | 0 | Building Permit/Plan Review: PMEPI2123671 Install electric outlet in basement for sump pump
010-130427-00 | 010-M182E-03900 | 2021-06-23 | PMEPI2123671 |  | 8780 | ALT 1STY SFD BY INSTALLING 108LF OF BASEMENT GUTTER, 1 SUMP WELL AND PUMPI IN BASEMENT
010-130427-00 | 010-M182E-03900 | 2022-03-08 | RSWDR2210064 |  | 7800 | Remove existing 0 window(s), 2 door(s) and replace with new. Work to comply with RCO 612, RCO 308, and RCO 113.6.1 with a U Value of 0.35 or Better. Doors Info: family room slider being replaced with Marvin Elevate Sliding Glass Door and Kitchen french
010-130428-00 | 010-M182E-03800 | 2020-04-04 | PMLSR2006719 |  | 0 | MLS SCOPE: WATER HEATER REPLACEMENT
010-130428-00 | 010-M182E-03800 | 2020-08-20 | EMEPR2017066 |  | 0 | 200 AMP SERVICE UP-GRADE
010-130429-00 | 010-M182E-03700 | 2024-02-15 | RSWDR2407414 |  | 1534 | Remove existing 2 window(s), 0 door(s) and replace with new. Work to comply with RCO 612, RCO 308, and RCO 113.6.1 with a U Value of 0.35 or Better.
010-130430-00 | 010-M182E-03600 | 2024-06-25 | RSWDR2425998 |  | 17000 | REMOVE EXISTING SHINGLE ROOF TO DECK AND REPLACE WITH NEW FELT UNDERLAYMENT, ICE BARRIER MEMBRANE AT EAVE, NECESSARY FLASHINGS, AND NEW ASPHALT SHINGLES. WORK TO COMPLY WITH RCO CHAPTER 9 & MANUFACTURE INSTALLATION INSTRUCTIONS.
010-130430-00 | 010-M182E-03600 | 2019-10-07 | RSWDR1905118 |  | 2935 | REMOVE EXISTING 0 WINDOW(S), 1 DOOR(S) AND REPLACE WITH NEW. WORK TO COMPLY WITH RCO 612, RCO 308, AND RCO 113.6.1 WITH A U VALUE OF 0.35 OR BETTER.
010-130430-00 | 010-M182E-03600 | 2023-02-07 | RSWDR2306633 |  | 7424 | Remove existing 7 window(s), 0 door(s) and replace with new. Work to comply with RCO 612, RCO 308, and RCO 113.6.1 with a U Value of 0.35 or Better.
010-130430-00 | 010-M182E-03600 | 2020-07-14 | MMLSR2014094 |  | 0 | MLS SCOPE: REPLACEMENT OF A SINGLE A/C UNIT OR HEAT PUMP LICENSE NUMBER: H00411 ¦ SCOPE ITEM: AIR CONDITIONING (INCLUDING CONDENSERS, EVAPORATORS, COMPRESSORS)
010-130431-00 | 010-M182E-03500 | 2022-04-25 | PMLSR2216680 |  | 0 | MLS Scope: Water Heater Replacement
010-130432-00 | 010-M182E-03400 | 2022-10-16 | RSWDR2241561 |  | 31986 | Remove existing exterior wall covering system and replace with new exterior siding over an approved water-resistive barrier. Work to comply with RCO 703. Remove existing shingle roof to deck and replace with new felt underlayment, ice barrier membrane
010-130433-00 | 010-M182E-05800 | 2024-08-09 | MMLSR2432286 |  | 0 | MLS SCOPE: REPLACEMENT OF A SINGLE FURNACE, A/C AND/OR HEAT PUMP LICENSE NUMBER: H00951 ¦ SCOPE ITEM: AIR CONDITIONING (INCLUDING CONDENSERS, EVAPORATORS, COMPRESSORS) LICENSE NUMBER: H00951 ¦ SCOPE ITEM: FURNACES / AIR HANDLERS / RTUS
010-130436-00 | 010-M182E-05500 | 2020-08-21 | ALTR2007860 |  | 1300 | PLAN APPROVAL: FINAL REVIEWED FOR COMPLIANCE UNDER: 2019 RESIDENTIAL CODE OF OHIO USE/OCCUPANCY GROUP: 1, 2, 3 FAMILY DWELLING CONSTRUCTION TYPE: V-B DESCRIPTION OF WORK: ALT 1.5 STY SFD BY REMOVING APPROXIMATELY (60) LF OF PANELING FOR INSTALLA
010-130436-00 | 010-M182E-05500 | 2020-10-01 | EMEPR2020343 |  | 0 | BUILDING PERMIT/PLAN REVIEW: ALTR2008636 ALT 1.5 STY SINGLE FAMILY DWG BY INSTALLING NEW ELECTRICAL OUTLET FOR SUMP PUMP
010-130436-00 | 010-M182E-05500 | 2020-09-04 | EMEPR2018368 |  | 0 | BUILDING PERMIT/PLAN REVIEW: ALTR2007860 ALT 1.5 STY SINGLE FAMILY DWG BY INSTALLING NEW ELECTRICAL OUTLET FOR SUMP PUMP
010-130436-00 | 010-M182E-05500 | 2020-09-10 | ALTR2008636 |  | 10200 | ALT 1.5 STY SINGLE FAMILY DWG BY INSTALLING (117) LF OF INTERIOR PERIMETER DRAIN, SUMP WELL & PUMP. FINISHED PARTIAL BASEMENT SEPARATE ELECTRIC REQUIRED FOR ELECTRIC PUMP ELECTRIC IF NEEDED. SEPARATE PERMIT REQUIRED TO CONVERT BASEMENT TO HABITABLE SPAC
010-130438-00 | 010-M182E-05300 | 2020-12-21 | PMLSR2026383 |  | 0 | MLS Scope: Water Heater Replacement
010-130441-00 | 010-M182E-05000 | 2022-07-25 |  |  | 131000 | RECHECK FOR REHAB DUE TO FIRE DMG
010-130441-00 | 010-M182E-05000 | 2021-10-12 | PMEPR2140402 |  | 0 | BUILDING PERMIT/PLAN REVIEW: DMGR2123637 MINOR REPAIRS OF DAMAGED PLUMBING SYTEMS, INSTALL FIXTURES
010-130441-00 | 010-M182E-05000 | 2021-09-13 | EMEPR2136106 |  | 0 | BUILDING PERMIT/PLAN REVIEW: DMGR2123637 ROUGH AND FINISH WIRE ELECTRICALLY TO REPAIR FIRE DAMAGE
010-130441-00 | 010-M182E-05000 | 2021-09-27 | MMEPR2138133 |  | 0 | BUILDING PERMIT/PLAN REVIEW: DMGR2123637 INSTALL 2 BATH FANS AND VENT DRYER TO EXTERIOR LICENSE NUMBER: H00070 ¦ SCOPE ITEM: EXHAUST SYSTEMS (HOODS, FANS, ETC)
010-130441-00 | 010-M182E-05000 | 2021-06-22 | DMGR2123637 |  | 131525 | PLAN APPROVAL: FINAL REVIEWED FOR COMPLIANCE UNDER: 2019 RESIDENTIAL CODE OF OHIO USE/OCCUPANCY GROUP: 1, 2, 3 FAMILY DWELLING CONSTRUCTION TYPE: V-B DESCRIPTION OF WORK: ALTER A 1 STORY FRAMED, 1 FAMILY DWELLING BY REPAIRING PROPERTY FROM FIRE
010-130444-00 | 010-M182E-04700 | 2019-12-20 | EMEPR1926467 |  | 0 | BUILDING PERMIT/PLAN REVIEW: PLEX1912269 TIE IN 8KW ROOF TOP SOLAR ARRAY
010-130447-00 | 010-M182E-04400 | 2019-05-30 | MMLSR1910248 |  | 0 | MLS Scope: Replacement of a Single A/C Unit or Heat Pump License Number: H00150 ¦ Scope Item: air conditioning (including condensers, evaporators, compressors)
010-130447-00 | 010-M182E-04400 | 2022-11-21 | MMLSR2246507 |  | 0 | MLS Scope: Replacement of a Single Furnace License Number: H00425 ¦ Scope Item: furnaces / air handlers / RTUs
010-130448-00 | 010-M182E-04300 | 2019-10-03 | PMEPR1920138 |  | 0 | REPLACE SHOWER DIVERTER. ANY NEW WATER DISTRIBUTION PIPE AND FITTINGS WILL COMPLY WITH ONE OF THE STANDARDS LISTED IN OPC TABLE 605.4 OR 605.5. ANY NEW SUPPLY VALVES WILL COMPLY WITH ONE OF THE STANDARDS LISTED IN OPC TABLES 605.7. VALVE LOCATIONS WILL
010-130448-00 | 010-M182E-04300 | 2019-06-10 | PMLSR1911034 |  | 0 | MLS SCOPE: WATER HEATER REPLACEMENT
010-130448-00 | 010-M182E-04300 | 2020-12-17 | MMLSR2026213 |  | 0 | MLS Scope: Replacement of a Single Furnace, A/C and/or Heat Pump License Number: H00434 ¦ Scope Item: furnaces / air handlers / RTUs
010-130448-00 | 010-M182E-04300 | 2024-03-12 | MMEPR2410937 |  | 0 | REMOVE EXISTING A/H AND H/P AND REPLACE WITH NEW LIKE FOR LIKE LICENSE NUMBER: H01263 ¦ SCOPE ITEM: FURNACES / AIR HANDLERS / RTUS
010-130450-00 | 010-M182E-02500 | 2022-06-03 | PMEPR2222712 |  | 0 | BUILDING PERMIT/PLAN REVIEW: ALTR2209603 REMODEL KITCHEN, REPLACE DRAINS FOR WASHER AND LAUNDRY SINK.
010-130450-00 | 010-M182E-02500 | 2022-06-06 | MMEPR2222851 |  | 0 | BUILDING PERMIT/PLAN REVIEW: ALTR2209603 VENT RANGE HOOD, MODIFY DUCT & DEVICES; CA222494-R LICENSE NUMBER: H00140 ¦ SCOPE ITEM: DUCTWORK / DAMPERS
010-130450-00 | 010-M182E-02500 | 2022-06-16 | EMEPR2224294 |  | 0 | BUILDING PERMIT/PLAN REVIEW: ALTR2209603 ELECTRICAL WORK FOR KITCHEN REMODEL, LIGHTS, SWITCHES, OUTLETS
010-130450-00 | 010-M182E-02500 | 2022-04-15 | EMEPR2215613 |  | 0 | BUILDING PERMIT/PLAN REVIEW: ALTR2212454 INSTALL ELECTRIC OUTLET IN BASEMENT FOR SUMP PUMP
010-130450-00 | 010-M182E-02500 | 2023-06-07 | MMLSR2323530 |  | 0 | MLS SCOPE: REPLACEMENT OF A SINGLE FURNACE, A/C AND/OR HEAT PUMP LICENSE NUMBER: H00434 ¦ SCOPE ITEM: AIR CONDITIONING (INCLUDING CONDENSERS, EVAPORATORS, COMPRESSORS) LICENSE NUMBER: H00434 ¦ SCOPE ITEM: FURNACES / AIR HANDLERS / RTUS
010-130450-00 | 010-M182E-02500 | 2022-03-04 | ALTR2209603 |  | 64082 | PLAN APPROVAL: FINAL REVIEWED FOR COMPLIANCE UNDER: 2019 RESIDENTIAL CODE OF OHIO USE/OCCUPANCY GROUP: 1, 2, 3 FAMILY DWELLING CONSTRUCTION TYPE: V-B DESCRIPTION OF WORK: BUILD A 1 FAMILY DWELLING BY RENOVATING KITCHEN. WORK INCLUDES FRAMING, EL
010-130450-00 | 010-M182E-02500 | 2020-08-21 | PMLSR2017239 |  | 0 | MLS SCOPE: WATER HEATER REPLACEMENT
010-130450-00 | 010-M182E-02500 | 2022-08-15 | MMEPR2233019 |  | 0 | BUILDING PERMIT/PLAN REVIEW: ALTR2209603 INSTALL 6' OF 1/2 BLACK STEEL PIPE FOR KITCHEN RANGE. LICENSE NUMBER: P00068 ¦ SCOPE ITEM: FUEL GAS OR LP GAS
010-130450-00 | 010-M182E-02500 | 2023-02-07 | PMLSR2306705 |  | 0 | MLS SCOPE: WATER HEATER REPLACEMENT
010-130450-00 | 010-M182E-02500 | 2022-03-24 | ALTR2212454 |  | 10000 | PLAN APPROVAL: FINAL REVIEWED FOR COMPLIANCE UNDER: 2019 RESIDENTIAL CODE OF OHIO USE/OCCUPANCY GROUP: 1, 2, 3 FAMILY DWELLING CONSTRUCTION TYPE: V-B DESCRIPTION OF WORK: ALTER A 2 STORY FRAMED, 1 FAMILY DWELLING BY INSTALLING 11 CARBON FIBER ST
010-130451-00 | 010-M182E-02400 | 2023-06-27 | PMEPI2326595 |  | 15658 | 61 FEET OF PERIMETER DRAINAGE SYSTEM INSTALLED IN BASEMENT TO USE CHANNEL COVE AND FORM DRAIN TO SUMP BASIN/PUMP DISCHARGE. 56 FEET OF PERIMETER DRAINAGE SYSTEM INSTALLED IN CRAWLSPACE. ENCAPSULATION TO INSTALL DIMPLE BOARD SYSTEM CLAYTON ON FLOOR AND VA
010-130451-00 | 010-M182E-02400 | 2020-10-15 | MMLSR2021537 |  | 0 | MLS SCOPE: REPLACEMENT OF A SINGLE A/C UNIT OR HEAT PUMP LICENSE NUMBER: H00286 ¦ SCOPE ITEM: HEAT PUMPS / GROUND SOURCE HEAT PUMPS
010-130451-00 | 010-M182E-02400 | 2023-05-01 | RSWDR2318067 |  | 15489 | REMOVE EXISTING SHINGLE ROOF TO DECK AND REPLACE WITH NEW FELT UNDERLAYMENT, ICE BARRIER MEMBRANE AT EAVE, NECESSARY FLASHINGS, AND NEW ASPHALT SHINGLES. WORK TO COMPLY WITH RCO CHAPTER 9 & MANUFACTURE INSTALLATION INSTRUCTIONS.
010-130451-00 | 010-M182E-02400 | 2019-07-19 | PMLSR1914141 |  | 0 | MLS SCOPE: WATER HEATER REPLACEMENT
010-130452-00 | 010-M182E-07800 | 2019-11-26 | MMLSR1924522 |  | 0 | MLS Scope: Replacement of a Single Furnace, A/C and/or Heat Pump License Number: H00846 ¦ Scope Item: furnaces / air handlers / RTUs
010-130453-00 | 010-M182E-07700 | 2020-10-05 | MMLSR2020479 |  | 0 | MLS SCOPE: REPLACEMENT OF A SINGLE FURNACE, A/C AND/OR HEAT PUMP LICENSE NUMBER: H00286 ¦ SCOPE ITEM: AIR CONDITIONING (INCLUDING CONDENSERS, EVAPORATORS, COMPRESSORS)
010-130454-00 | 010-M182E-07600 | 2022-12-22 | RSWDR2250645 |  | 22252 | Install new asphalt shingle roof over existing roof. Two asphalt shingle roofs maximum permitted per RCO 907.3. Work to comply with RCO chapter 9. Roof Info: ALTER EXISTING DWELLING BUILDING TO LAYOVER EXISTING SHINGLE ROOF TO DECK AND REPLACE WITH NEW
010-130454-00 | 010-M182E-07600 | 2024-05-07 | PMLSR2418463 |  | 0 | MLS SCOPE: WATER HEATER REPLACEMENT
010-130456-00 | 010-M182E-07400 | 2019-06-04 | RSWDR1902638 |  | 2400 | Remove existing shingle roof to deck and replace with new felt underlayment, ice barrier membrane at eave, necessary flashings, and new asphalt shingles. Work to comply with RCO chapter 9 & Manufacture installation instructions.Roof Info: Re-roof
010-130456-00 | 010-M182E-07400 | 2022-10-07 | PMEPR2240453 |  | 0 | BUILDING PERMIT/PLAN REVIEW: ALTR2237420 WORK TO BE PERFORMED TO PLANS ON ALTR2237420
010-130456-00 | 010-M182E-07400 | 2022-10-07 | MMEPR2240454 |  | 0 | BUILDING PERMIT/PLAN REVIEW: ALTR2237420 WORK TO BE PERFORMED PER PLAND ON ALTR2237420 LICENSE NUMBER: HO9999
010-130456-00 | 010-M182E-07400 | 2022-10-07 | EMEPR2240456 |  | 0 | BUILDING PERMIT/PLAN REVIEW: ALTR2237420 KITCHEN REMODEL REPLACE 100 AMP BREAKER BOX W/ 200 AMP UNIT. 20 NEW CAN LIGHTS FROM EXISTING SWITCHES. TWO NEW 240V RECEPTICLES FOR WALL OVEN STACK. NEW GFCI RECEPTCLES NEAR SINK IN KITCHEN ISLAND. NEW OUTLET IN
010-130456-00 | 010-M182E-07400 | 2022-10-07 | MMEPR2240454 |  | 0 | BUILDING PERMIT/PLAN REVIEW: ALTR2237420 WORK TO BE PERFORMED PER PLAND ON ALTR2237420 LICENSE NUMBER: HO9999
010-130456-00 | 010-M182E-07400 | 2022-09-16 | ALTR2237420 |  | 60000 | PLAN APPROVAL: CONDITIONAL: SEE BELOW REVIEWED FOR COMPLIANCE UNDER: 2019 RESIDENTIAL CODE OF OHIO DESCRIPTION OF WORK: ALTER A 2 STORY FRAME, 1 FAMILY DWELLING RENOVATION TO INCLUDE INTERIOR REMODEL TO 1ST FLOOR LIVING/DINING/KITCHEN AREA. NON-LOA
010-130456-00 | 010-M182E-07400 | 2022-10-07 | EMEPR2240456 |  | 0 | BUILDING PERMIT/PLAN REVIEW: ALTR2237420 KITCHEN REMODEL REPLACE 100 AMP BREAKER BOX W/ 200 AMP UNIT. 20 NEW CAN LIGHTS FROM EXISTING SWITCHES. TWO NEW 240V RECEPTICLES FOR WALL OVEN STACK. NEW GFCI RECEPTCLES NEAR SINK IN KITCHEN ISLAND. NEW OUTLET IN
010-130456-00 | 010-M182E-07400 | 2022-10-07 | PMEPR2240453 |  | 0 | BUILDING PERMIT/PLAN REVIEW: ALTR2237420 WORK TO BE PERFORMED TO PLANS ON ALTR2237420
010-130456-00 | 010-M182E-07400 | 2023-04-17 |  |  |  | RECK 2024 FOR 1ST FLOOR REMOD, PV=$60K
010-130457-00 | 010-M182E-07300 | 2023-04-17 |  |  |  | RECK 2024 FOR KITCHEN REMOD PV=$50K
010-130457-00 | 010-M182E-07300 | 2023-05-19 | MMLSR2320790 |  | 0 | MLS SCOPE: REPLACEMENT OF A SINGLE FURNACE, A/C AND/OR HEAT PUMP LICENSE NUMBER: H00287 ¦ SCOPE ITEM: AIR CONDITIONING (INCLUDING CONDENSERS, EVAPORATORS, COMPRESSORS)
010-130457-00 | 010-M182E-07300 | 2022-10-19 | PMEPR2242223 |  | 0 | BUILDING PERMIT/PLAN REVIEW: ALTR2241459 REPLACE 15FT OF 1.5IN COPPER WITH PVC REPLACE 5FT OF 2N COPPER WITH PVC REPLACE 3FT OF 3IN COPPER WITH PVC REMOVED 20 FT OF 1.5IN COPPER VENTING THIS IS FOR THE VENTING ON THE SECOND FLOOR BATHROOM. CUSTOMER WANT
010-130457-00 | 010-M182E-07300 | 2022-10-06 | EMEPR2240220 |  | 0 | BRANCH CIRCUITRY KITCHEN REMODEL
010-130457-00 | 010-M182E-07300 | 2022-10-14 | ALTR2241459 |  | 50000 | PLAN APPROVAL: FINAL REVIEWED FOR COMPLIANCE UNDER: 2019 RESIDENTIAL CODE OF OHIO USE/OCCUPANCY GROUP: 1, 2, 3 FAMILY DWELLING CONSTRUCTION TYPE: V-B DESCRIPTION OF WORK: ALTER A 4 LEVEL SPLIT, 1 FAMILY DWELLING: PROJECT SCOPE IS TO RENOVATE THE
010-130457-00 | 010-M182E-07300 | 2023-12-04 | PMLSR2350318 |  | 0 | MLS SCOPE: WATER HEATER REPLACEMENT
010-130458-00 | 010-M182E-07200 | 2021-05-11 | PMLSR2117037 |  | 0 | MLS Scope: Water Heater Replacement
010-130458-00 | 010-M182E-07200 | 2021-05-11 | EMEPR2117039 |  | 0 | Stand Alone: Outlet for Tankless Water Heater
010-130459-00 | 010-M182E-07100 | 2020-12-10 | EMEPR2025807 |  | 0 | Building Permit/Plan Review: ALTR2002859 ELECTRICAL SERVICE FOR NEW GARAGE CONSTRUCTION
010-130459-00 | 010-M182E-07100 | 2023-08-21 | RSWDR2335355 |  | 3057 | Remove existing exterior wall covering system and replace with new exterior siding over an approved water-resistive barrier. Work to comply with RCO 703.Siding Info: Furnish and install new vinyl board & Batten siding to front porch, color to be white.
010-130461-00 | 010-N159D-00100 | 2023-12-28 | PMLSR2353078 |  | 0 | MLS SCOPE: WATER HEATER REPLACEMENT
010-130461-00 | 010-N159D-00100 | 2022-07-07 | MMLSR2227313 |  | 0 | MLS SCOPE: REPLACEMENT OF A SINGLE A/C UNIT OR HEAT PUMP LICENSE NUMBER: H00287 ¦ SCOPE ITEM: AIR CONDITIONING (INCLUDING CONDENSERS, EVAPORATORS, COMPRESSORS)
010-130461-00 | 010-N159D-00100 | 2019-11-07 | MMLSR1922912 |  | 0 | MLS SCOPE: REPLACEMENT OF A SINGLE FURNACE LICENSE NUMBER: H00150 ¦ SCOPE ITEM: FURNACES / AIR HANDLERS / RTUS
010-130462-00 | 010-N159D-00200 | 2019-05-01 | ALTR1904108 |  | 1000 | ALT SF 2STY FRM DWG TO REPAIR DRYWALL AND INSULATION IN LIVING ROOM DUE TO WATER DAMAGE. NO PROPOSED FRAMING CHANGES
010-130462-00 | 010-N159D-00200 | 2024-04-04 | RSWDR2414132 |  | 12000 | REMOVE EXISTING 7 WINDOW(S), 0 DOOR(S) AND REPLACE WITH NEW. WORK TO COMPLY WITH RCO 612, RCO 308, AND RCO 113.6.1 WITH A U VALUE OF 0.35 OR BETTER. REMOVE EXISTING EXTERIOR WALL COVERING SYSTEM AND REPLACE WITH NEW EXTERIOR SIDING OVER AN APPROVED WAT
010-130463-00 | 010-N159D-00300 | 2024-04-23 | MMLSR2416472 |  | 0 | MLS SCOPE: REPLACEMENT OF A SINGLE FURNACE LICENSE NUMBER: H00425 ¦ SCOPE ITEM: FURNACES / AIR HANDLERS / RTUS
010-130463-00 | 010-N159D-00300 | 2022-01-04 | RSWDR2202283 |  | 1124 | REMOVE EXISTING 0 WINDOW(S), 2 DOOR(S) AND REPLACE WITH NEW. WORK TO COMPLY WITH RCO 612, RCO 308, AND RCO 113.6.1 WITH A U VALUE OF 0.35 OR BETTER.
010-130467-00 | 010-N159D-00700 | 2020-03-31 | RSWDR2001192 |  | 7358 | REMOVE EXISTING SHINGLE ROOF TO DECK AND REPLACE WITH NEW FELT UNDERLAYMENT, ICE BARRIER MEMBRANE AT EAVE, NECESSARY FLASHINGS, AND NEW ASPHALT SHINGLES. WORK TO COMPLY WITH RCO CHAPTER 9 & MANUFACTURE INSTALLATION INSTRUCTIONS.
010-130472-00 | 010-N159D-01200 | 2021-08-05 | MMLSR2130623 |  | 0 | MLS Scope: Replacement of a Single A/C Unit or Heat Pump License Number: H00374 ¦ Scope Item: air conditioning (including condensers, evaporators, compressors)
010-130472-00 | 010-N159D-01200 | 2019-06-10 | RSWDR1902754 |  | 8589 | Remove existing shingle roof to deck and replace with new felt underlayment, ice barrier membrane at eave, necessary flashings, and new asphalt shingles. Work to comply with RCO chapter 9 & Manufacture installation instructions.Roof Info: RE-ROOF
010-130473-00 | 010-N159D-01300 | 2024-07-16 | RSWDR2429133 |  | 2750 | REMOVE EXISTING SHINGLE ROOF TO DECK AND REPLACE WITH NEW FELT UNDERLAYMENT, ICE BARRIER MEMBRANE AT EAVE, NECESSARY FLASHINGS, AND NEW ASPHALT SHINGLES. WORK TO COMPLY WITH RCO CHAPTER 9 & MANUFACTURE INSTALLATION INSTRUCTIONS.ROOF INFO: RESIDENTIAL ROO
010-130476-00 | 010-N159D-01600 | 2022-07-28 | MMEPR2230597 |  | 0 | REPLACE FURNACE AND AIR CONDITIONER LICENSE NUMBER: H01132 ¦ SCOPE ITEM: FURNACES / AIR HANDLERS / RTUS LICENSE NUMBER: H01132 ¦ SCOPE ITEM: AIR CONDITIONING (INCLUDING CONDENSERS, EVAPORATORS, COMPRESSORS)
010-130476-00 | 010-N159D-01600 | 2022-07-28 | PMLSR2230602 |  | 0 | MLS SCOPE: WATER HEATER REPLACEMENT
010-130477-00 | 010-N159D-04300 | 2020-01-20 | MMLSR2001308 |  | 0 | MLS SCOPE: REPLACEMENT OF A SINGLE FURNACE LICENSE NUMBER: H00150 ¦ SCOPE ITEM: FURNACES / AIR HANDLERS / RTUS
010-130477-00 | 010-N159D-04300 | 2020-06-15 | RSWDR2002524 |  | 300 | REMOVE EXISTING 0 WINDOW(S), 2 DOOR(S) AND REPLACE WITH NEW. WORK TO COMPLY WITH RCO 612, RCO 308, AND RCO 113.6.1 WITH A U VALUE OF 0.35 OR BETTER.
010-130477-00 | 010-N159D-04300 | 2020-02-04 | RSWDR2000439 |  | 2862 | REMOVE EXISTING EXTERIOR WALL COVERING SYSTEM AND REPLACE WITH NEW EXTERIOR SIDING OVER AN APPROVED WATER-RESISTIVE BARRIER. WORK TO COMPLY WITH RCO 703.SIDING INFO: VINYL TEAR OFF AND RE VINYL GARAGE
010-130479-00 | 010-N159D-04500 | 2020-01-29 | RSWDR2000374 |  | 7179 | REMOVE EXISTING SHINGLE ROOF TO DECK AND REPLACE WITH NEW FELT UNDERLAYMENT, ICE BARRIER MEMBRANE AT EAVE, NECESSARY FLASHINGS, AND NEW ASPHALT SHINGLES. WORK TO COMPLY WITH RCO CHAPTER 9 & MANUFACTURE INSTALLATION INSTRUCTIONS.ROOF INFO: SHINGLE TAER OF
010-130481-00 | 010-N159D-04700 | 2023-04-12 | RSWDR2315212 |  | 9000 | Remove existing shingle roof to deck and replace with new felt underlayment, ice barrier membrane at eave, necessary flashings, and new asphalt shingles. Work to comply with RCO chapter 9 & Manufacture installation instructions.
010-130482-00 | 010-N159D-04800 | 2024-02-22 | PMLSR2408172 |  | 0 | MLS SCOPE: WATER HEATER REPLACEMENT
010-130483-00 | 010-N159D-04900 | 2021-09-16 | RSWDR2136839 |  | 1524 | Remove existing 1 window(s), 0 door(s) and replace with new. Work to comply with RCO 612, RCO 308, and RCO 113.6.1 with a U Value of 0.35 or Better.
010-130490-00 | 010-M098L-00300 | 2023-08-31 | RSWDR2337261 |  | 17771 | Remove existing shingle roof to deck and replace with new felt underlayment, ice barrier membrane at eave, necessary flashings, and new asphalt shingles. Work to comply with RCO chapter 9 & Manufacture installation instructions.
010-130493-00 | 010-M098L-02800 | 2024-06-26 | EMLSR2426401 |  | 0 | Building Permit/Plan Review: PLEX2423996 MLS Scope: Electric for Solar Photovoltaic (PV) System
010-130493-00 | 010-M098L-02800 | 2024-09-05 | EMEPR2436256 |  | 0 | Building Permit/Plan Review: PLEX2423996 Main Panel Upgrade
010-130493-00 | 010-M098L-02800 | 2024-01-05 | PMLSR2402599 |  | 0 | MLS Scope: Water Heater Replacement
010-130493-00 | 010-M098L-02800 | 2022-12-07 | RSWDR2248685 |  | 16491 | Remove existing shingle roof to deck and replace with new felt underlayment, ice barrier membrane at eave, necessary flashings, and new asphalt shingles. Work to comply with RCO chapter 9 & Manufacture installation instructions.Roof Info: Remove and repl
010-130493-00 | 010-M098L-02800 | 2019-05-14 | ALTR1904644 |  | 11000 | ALT 1 STY SFD BY INSTALLING INTERIOR PERIMETER DRAIN SUMP WELL AND PUMP. SEPARATE ELECTRIC REQUIRED FOR PUMP ELECTRIC IF NEEDED
010-130493-00 | 010-M098L-02800 | 2019-08-29 | MMLSR1917406 |  | 0 | MLS SCOPE: REPLACEMENT OF A SINGLE FURNACE, A/C AND/OR HEAT PUMP LICENSE NUMBER: H00425 ¦ SCOPE ITEM: AIR CONDITIONING (INCLUDING CONDENSERS, EVAPORATORS, COMPRESSORS)
010-130493-00 | 010-M098L-02800 | 2019-05-23 | EMEPR1909828 |  | 0 | BUILDING PERMIT/PLAN REVIEW: ALTR1904644 INSTALLING OUTLET FOR SUMP PUMP
010-130493-00 | 010-M098L-02800 | 2019-08-06 | PMEPR1915610 |  | 0 | INSTALL ACRYLIC TUB LINER AND WALL SURROUND OVER EXISTING TUB AND WALL, REPLACE EXISTING VALVE FIXTURE (CONNECT TO EXISTING DRAIN AND EXISTING SUPPLY LINES)
010-130494-00 | 010-M098L-02900 | 2019-04-09 | RSWDR1901361 |  | 3000 | REMOVE EXISTING SHINGLE ROOF TO DECK AND REPLACE WITH NEW FELT UNDERLAYMENT, ICE BARRIER MEMBRANE AT EAVE, NECESSARY FLASHINGS, AND NEW ASPHALT SHINGLES. WORK TO COMPLY WITH RCO CHAPTER 9 & MANUFACTURE INSTALLATION INSTRUCTIONS.
010-130494-00 | 010-M098L-02900 | 2019-05-17 | MMLSR1909397 |  | 0 | REPLACEMENT OF A SINGLE A/C UNIT OR HEAT PUMP LICENSE NUMBER: H00431
010-130495-00 | 010-M098L-03000 | 2019-04-15 | MMLSR1906910 |  | 0 | MLS Scope: Replacement of a Single Furnace, A/C and/or Heat Pump License Number: H00855 ¦ Scope Item: air conditioning (including condensers, evaporators, compressors) License Number: H00855 ¦ Scope Item: furnaces / air handlers / RTUs
010-130495-00 | 010-M098L-03000 | 2022-05-26 | EMEPR2221510 |  | 0 | BUILDING PERMIT/PLAN REVIEW: ALTR2216578 POWER RAN TO SHED
010-130495-00 | 010-M098L-03000 | 2022-04-22 | ALTR2216578 |  | 5000 | PLAN APPROVAL: FINAL REVIEWED FOR COMPLIANCE UNDER: 2019 RESIDENTIAL CODE OF OHIO USE/OCCUPANCY GROUP: 1, 2, 3 FAMILY DWELLING CONSTRUCTION TYPE: V-B DESCRIPTION OF WORK: ALTER A 1 FAMILY DWELLING BY BUILDING A 12X24 SHED IN THE REAR YARD OF THE
010-130497-00 | 010-M098L-03100 | 2022-11-16 | PMLSR2245895 |  | 0 | MLS SCOPE: WATER HEATER REPLACEMENT
010-130497-00 | 010-M098L-03100 | 2023-05-22 | RSWDR2321187 |  | 2000 | REMOVE EXISTING SHINGLE ROOF TO DECK AND REPLACE WITH NEW FELT UNDERLAYMENT, ICE BARRIER MEMBRANE AT EAVE, NECESSARY FLASHINGS, AND NEW ASPHALT SHINGLES. WORK TO COMPLY WITH RCO CHAPTER 9 & MANUFACTURE INSTALLATION INSTRUCTIONS.
010-130498-00 | 010-M072C-07900 | 2020-07-10 | MMLSR2013767 |  | 0 | MLS SCOPE: REPLACEMENT OF A SINGLE FURNACE, A/C AND/OR HEAT PUMP LICENSE NUMBER: H00124 ¦ SCOPE ITEM: AIR CONDITIONING (INCLUDING CONDENSERS, EVAPORATORS, COMPRESSORS)
010-130502-00 | 010-M072C-08300 | 2019-07-25 | RSWDR1903687 |  | 11000 | Remove existing shingle roof to deck and replace with new felt underlayment, ice barrier membrane at eave, necessary flashings, and new asphalt shingles. Work to comply with RCO chapter 9 & Manufacture installation instructions. Roof Info: SINGLE FAM DWG
010-130505-00 | 010-M072C-08600 | 2024-05-30 | ALTR2422104 |  | 700 | PLAN APPROVAL: FINAL REVIEWED FOR COMPLIANCE UNDER: 2019 RESIDENTIAL CODE OF OHIO USE/OCCUPANCY GROUP: 1, 2, 3 FAMILY DWELLING CONSTRUCTION TYPE: V-B DESCRIPTION OF WORK: ALTER A 1 STORY FRAMED, 1 FAMILY DWELLING BY DEMOLISHING DAMAGED CHIMNEY A
010-130506-00 | 010-M072C-08700 | 2023-02-28 | PMLSR2309392 |  | 0 | MLS Scope: Water Heater Replacement
010-130510-00 | 010-M072C-09100 | 2024-10-29 | MMLSR2443265 |  | 0 | MLS Scope: Replacement of a Single Furnace, A/C and/or Heat Pump License Number: H01366 ¦ Scope Item: air conditioning (including condensers, evaporators, compressors)
010-130514-00 | 010-M072C-09500 | 2022-04-28 | EMLSR2217375 |  | 0 | BUILDING PERMIT/PLAN REVIEW: PLEX2215953 MLS SCOPE: ELECTRIC FOR SOLAR PHOTOVOLTAIC (PV) SYSTEM
010-130514-00 | 010-M072C-09500 | 2021-07-15 | MMLSR2127340 |  | 0 | MLS Scope: Replacement of a Single Furnace, A/C and/or Heat Pump License Number: H01006 ¦ Scope Item: air conditioning (including condensers, evaporators, compressors)
010-130519-00 | 010-M072C-04800 | 2021-03-03 | RSWDR2107442 |  | 4500 | Remove existing shingle roof to deck and replace with new felt underlayment, ice barrier membrane at eave, necessary flashings, and new asphalt shingles. Work to comply with RCO chapter 9 & Manufacture installation instructions.
010-130520-00 | 010-M072C-04900 | 2021-02-18 | PMLSR2105866 |  | 0 | MLS Scope: Water Heater Replacement
010-130520-00 | 010-M072C-04900 | 2020-12-29 | MMLSR2026885 |  | 0 | MLS Scope: Replacement of a Single Furnace License Number: H00150 ¦ Scope Item: furnaces / air handlers / RTUs
010-130520-00 | 010-M072C-04900 | 2022-03-18 | RSWDR2211625 |  | 14323 | REMOVE EXISTING 13 WINDOW(S), 0 DOOR(S) AND REPLACE WITH NEW. WORK TO COMPLY WITH RCO 612, RCO 308, AND RCO 113.6.1 WITH A U VALUE OF 0.35 OR BETTER.WINDOWS INFO: REMOVE AND REPLACE 13 WINDOWS. LIKE W/LIKE, NO STRUCTURAL CHANGES.
010-130523-00 | 010-M072C-05200 | 2020-10-22 | MMLSR2022024 |  | 0 | MLS SCOPE: REPLACEMENT OF A SINGLE FURNACE, A/C AND/OR HEAT PUMP LICENSE NUMBER: H00855 ¦ SCOPE ITEM: AIR CONDITIONING (INCLUDING CONDENSERS, EVAPORATORS, COMPRESSORS) LICENSE NUMBER: H00855 ¦ SCOPE ITEM: FURNACES / AIR HANDLERS / RTUS
010-130525-00 | 010-M072C-05400 | 2019-10-17 | PMLSR1921299 |  | 0 | MLS SCOPE: WATER HEATER REPLACEMENT
010-130525-00 | 010-M072C-05400 | 2020-11-10 | ALTR2010847 |  | 8100 | PLAN APPROVAL: FINAL REVIEWED FOR COMPLIANCE UNDER: 2019 RESIDENTIAL CODE OF OHIO USE/OCCUPANCY GROUP: 1, 2, 3 FAMILY DWELLING CONSTRUCTION TYPE: V-B DESCRIPTION OF WORK: ALTER A 1 STORY FRAMED, 1 FAMILY DWELLING BY INSTALLING 0 CARBON FIBER STR
010-130525-00 | 010-M072C-05400 | 2020-11-10 | ALTR2010846 |  | 430 | PLAN APPROVAL: FINAL REVIEWED FOR COMPLIANCE UNDER: 2019 RESIDENTIAL CODE OF OHIO DESCRIPTION OF WORK: ALTER A 1 STORY FRAME, 1 FAMILY DWELLING BY REPAIRING REMOVED DRYWALL AND FRAMING IN THE BASEMENT AS A RESULT OF THE INSTALLATION OF INTELLIBRACES
010-130525-00 | 010-M072C-05400 | 2021-06-04 | MMLSR2120921 |  | 0 | MLS Scope: Replacement of a Single Furnace, A/C and/or Heat Pump License Number: H00855 ¦ Scope Item: air conditioning (including condensers, evaporators, compressors) License Number: H00855 ¦ Scope Item: furnaces / air handlers / RTUs
010-130536-00 | 010-M072C-06500 | 2019-07-29 | MMLSR1914935 |  | 0 | MLS SCOPE: REPLACEMENT OF A SINGLE A/C UNIT OR HEAT PUMP LICENSE NUMBER: H00855 ¦ SCOPE ITEM: AIR CONDITIONING (INCLUDING CONDENSERS, EVAPORATORS, COMPRESSORS)
010-130543-00 | 010-M072C-07200 | 2022-07-08 | EMEPR2227493 |  | 0 | REPLACE 200 AMP METER AND REPLACE 100/125 AMP PANEL.
010-130547-00 | 010-M072C-02700 | 2019-08-12 | MMLSR1915992 |  | 0 | MLS Scope: Replacement of a Single A/C Unit or Heat Pump License Number: H00434 ¦ Scope Item: air conditioning (including condensers, evaporators, compressors)
010-130549-00 | 010-M072C-02500 | 2023-06-27 | MMLSR2326501 |  | 0 | MLS Scope: Replacement of a Single Furnace, A/C and/or Heat Pump License Number: H00846 ¦ Scope Item: furnaces / air handlers / RTUs
010-130549-00 | 010-M072C-02500 | 2019-03-26 | RSWDR1901056 |  | 3850 | Remove existing shingle roof to deck and replace with new felt underlayment, ice barrier membrane at eave, necessary flashings, and new asphalt shingles. Work to comply with RCO chapter 9 & Manufacture installation instructions.
010-130550-00 | 010-M072C-02400 | 2019-11-09 | PMLSR1923100 |  | 0 | MLS SCOPE: WATER HEATER REPLACEMENT
010-130550-00 | 010-M072C-02400 | 2019-10-07 | MMLSR1920313 |  | 0 | MLS SCOPE: REPLACEMENT OF A SINGLE FURNACE LICENSE NUMBER: H00014 ¦ SCOPE ITEM: FURNACES / AIR HANDLERS / RTUS
010-130557-00 | 010-M072C-01700 | 2021-02-11 | MMLSR2105211 |  | 0 | null MLS Scope: Replacement of a Single Furnace License Number: H00137 ¦ Scope Item: furnaces / air handlers / RTUs License Number: H00137 ¦ Scope Item: exhaust systems (hoods, fans, etc)
010-130557-00 | 010-M072C-01700 | 2022-10-07 | EMLSR2240444 |  | 0 | BUILDING PERMIT/PLAN REVIEW: PLEX2238508 MLS SCOPE: ELECTRIC FOR SOLAR PHOTOVOLTAIC (PV) SYSTEM
010-130559-00 | 010-M072C-01500 | 2023-02-18 | MMLSR2308103 |  | 0 | MLS Scope: Replacement of a Single Furnace, A/C and/or Heat Pump License Number: H01006 ¦ Scope Item: air conditioning (including condensers, evaporators, compressors)
010-130560-00 | 010-M072C-01400 | 2019-04-19 | MMLSR1907258 |  | 0 | MLS Scope: Replacement of a Single Furnace, A/C and/or Heat Pump License Number: H00192 ¦ Scope Item: air conditioning (including condensers, evaporators, compressors)
010-130565-00 | 010-M072C-31100 | 2024-03-25 | RSWDR2412645 |  | 2365 | REMOVE EXISTING SHINGLE ROOF TO DECK AND REPLACE WITH NEW FELT UNDERLAYMENT, ICE BARRIER MEMBRANE AT EAVE, NECESSARY FLASHINGS, AND NEW ASPHALT SHINGLES. WORK TO COMPLY WITH RCO CHAPTER 9 & MANUFACTURE INSTALLATION INSTRUCTIONS.
010-130566-00 | 010-M072C-31000 | 2024-08-09 | RSWDR2432353 |  | 5000 | REMOVE EXISTING SHINGLE ROOF TO DECK AND REPLACE WITH NEW FELT UNDERLAYMENT, ICE BARRIER MEMBRANE AT EAVE, NECESSARY FLASHINGS, AND NEW ASPHALT SHINGLES. WORK TO COMPLY WITH RCO CHAPTER 9 & MANUFACTURE INSTALLATION INSTRUCTIONS.
010-130569-00 | 010-N240H-24300 | 2021-07-15 | PMLSR2127469 |  | 0 | MLS Scope: Back water valve
010-130571-00 | 010-N240H-24500 | 2020-11-30 | MMLSR2024917 |  | 0 | MLS SCOPE: REPLACEMENT OF A SINGLE FURNACE, A/C AND/OR HEAT PUMP LICENSE NUMBER: H00124 ¦ SCOPE ITEM: FURNACES / AIR HANDLERS / RTUS
010-130573-00 | 010-N240H-24700 | 2021-09-21 | PMLSR2137391 |  | 0 | MLS Scope: Water Heater Replacement
010-130573-00 | 010-N240H-24700 | 2021-09-21 | MMLSR2137389 |  | 0 | MLS Scope: Replacement of a Single Furnace, A/C and/or Heat Pump License Number: H00020 ¦ Scope Item: air conditioning (including condensers, evaporators, compressors)
010-130575-00 | 010-N240H-24900 | 2019-07-01 | RSWDR1903198 |  | 7200 | REMOVE EXISTING SHINGLE ROOF TO DECK AND REPLACE WITH NEW FELT UNDERLAYMENT, ICE BARRIER MEMBRANE AT EAVE, NECESSARY FLASHINGS, AND NEW ASPHALT SHINGLES. WORK TO COMPLY WITH RCO CHAPTER 9 & MANUFACTURE INSTALLATION INSTRUCTIONS.
010-130579-00 | 010-N240H-12300 | 2024-02-15 | PMLSR2407329 |  | 0 | MLS Scope: Water Heater Replacement
010-130588-00 | 010-N240H-13200 | 2023-07-07 | MMLSR2328211 |  | 0 | MLS Scope: Replacement of a Single A/C Unit or Heat Pump License Number: H00434 ¦ Scope Item: air conditioning (including condensers, evaporators, compressors)
010-130592-00 | 010-N240H-15700 | 2022-11-04 | PMLSR2244500 |  | 0 | MLS Scope: Water Heater Replacement
010-130595-00 | 010-N240H-16000 | 2024-06-19 | RSWDR2425156 |  | 24690 | REMOVE EXISTING EXTERIOR WALL COVERING SYSTEM AND REPLACE WITH NEW EXTERIOR SIDING OVER AN APPROVED WATER-RESISTIVE BARRIER. WORK TO COMPLY WITH RCO 703. REMOVE EXISTING SHINGLE ROOF TO DECK AND REPLACE WITH NEW FELT UNDERLAYMENT, ICE BARRIER MEMBRANE
010-130599-00 | 010-N240H-16400 | 2024-06-07 | MMLSR2423432 |  | 0 | MLS SCOPE: REPLACEMENT OF A SINGLE FURNACE, A/C AND/OR HEAT PUMP LICENSE NUMBER: H00425 ¦ SCOPE ITEM: AIR CONDITIONING (INCLUDING CONDENSERS, EVAPORATORS, COMPRESSORS)
010-130599-00 | 010-N240H-16400 | 2019-08-15 | RSWDR1904117 |  | 8400 | REMOVE EXISTING SHINGLE ROOF TO DECK AND REPLACE WITH NEW FELT UNDERLAYMENT, ICE BARRIER MEMBRANE AT EAVE, NECESSARY FLASHINGS, AND NEW ASPHALT SHINGLES. WORK TO COMPLY WITH RCO CHAPTER 9 & MANUFACTURE INSTALLATION INSTRUCTIONS.
010-130602-00 | 010-N240H-16700 | 2022-07-27 | PMLSR2230245 |  | 0 | MLS SCOPE: WATER HEATER REPLACEMENT
010-130603-00 | 010-N240H-16800 | 2021-04-20 | RSWDR2114054 |  | 17628 | Remove existing exterior wall covering system and replace with new exterior siding over an approved water-resistive barrier. Work to comply with RCO 703. Siding Info: REMOVE OLD VINYL SIDING. REPLACE WITH NEW VAPOR BARRIER AND NEW VINYL SIDING. ENTIRE H
010-130605-00 | 010-N240H-17000 | 2023-07-26 | MMLSR2331130 |  | 0 | MLS SCOPE: REPLACEMENT OF A SINGLE A/C UNIT OR HEAT PUMP LICENSE NUMBER: H00150 ¦ SCOPE ITEM: FURNACES / AIR HANDLERS / RTUS
010-130605-00 | 010-N240H-17000 | 2021-02-08 | MMLSR2104458 |  | 0 | MLS Scope: Replacement of a Single Furnace License Number: H00150 ¦ Scope Item: furnaces / air handlers / RTUs
010-130606-00 | 010-N240H-17100 | 2022-08-02 | RSWDR2231071 |  | 9180 | REMOVE EXISTING SHINGLE ROOF TO DECK AND REPLACE WITH NEW FELT UNDERLAYMENT, ICE BARRIER MEMBRANE AT EAVE, NECESSARY FLASHINGS, AND NEW ASPHALT SHINGLES. WORK TO COMPLY WITH RCO CHAPTER 9 & MANUFACTURE INSTALLATION INSTRUCTIONS.
010-130607-00 | 010-N240H-17200 | 2024-01-22 | MMLSR2404238 |  | 0 | MLS SCOPE: REPLACEMENT OF A SINGLE FURNACE, A/C AND/OR HEAT PUMP LICENSE NUMBER: H00425 ¦ SCOPE ITEM: AIR CONDITIONING (INCLUDING CONDENSERS, EVAPORATORS, COMPRESSORS)
010-130608-00 | 010-N240H-17300 | 2020-04-20 | RSWDR2001409 |  | 7155 | ALTER EXISTING DWELLING BUILDING TO REMOVE EXISTING SHINGLE ROOF TO DECK AND REPLACE WITH NEW FELT UNDERLAYMENT, ICE BARRIER MEMBRANE AT EAVE, NECESSARY FLASHINGS, AND NEW METAL ROOF. WORK TO COMPLY WITH RCO 905 & MANUFACTURE INSTALLATION INSTRUCTIONS.
010-130608-00 | 010-N240H-17300 | 2020-06-30 | MMLSR2012888 |  | 0 | MLS SCOPE: REPLACEMENT OF A SINGLE FURNACE, A/C AND/OR HEAT PUMP LICENSE NUMBER: H00240 ¦ SCOPE ITEM: AIR CONDITIONING (INCLUDING CONDENSERS, EVAPORATORS, COMPRESSORS)
010-130614-00 | 010-N240H-21200 | 2023-05-16 | EMEPR2321998 |  | 0 | BASEMENT ELECTRICAL: RELOCATE DRYER RECEPTACLE. ADD SWITCHES; INSTALL NEW LIGHTS. INSTALL DEDICATED CIRCUIT FOR NEW OUTLET RECEPTACLES IN OFFICE/ LAUNDRY AREA.
010-130614-00 | 010-N240H-21200 | 2023-10-16 | MMLSR2343778 |  | 0 | MLS SCOPE: REPLACEMENT OF A SINGLE FURNACE LICENSE NUMBER: H00150 ¦ SCOPE ITEM: FURNACES / AIR HANDLERS / RTUS
010-130615-00 | 010-N240H-21300 | 2023-04-13 | RSWDR2315541 |  | 9500 | Remove existing shingle roof to deck and replace with new felt underlayment, ice barrier membrane at eave, necessary flashings, and new asphalt shingles. Work to comply with RCO chapter 9 & Manufacture installation instructions.
010-130619-00 | 010-N240H-21700 | 2019-01-29 | MMLSR1901823 |  | 0 | MLS Scope: Replacement of a Single Furnace License Number: H00425 ¦ Scope Item: furnaces / air handlers / RTUs
010-130622-00 | 010-N240H-22000 | 2019-07-23 | PMLSR1914395 |  | 0 | MLS SCOPE: WATER HEATER REPLACEMENT
010-130622-00 | 010-N240H-22000 | 2019-11-19 | MMLSR1923996 |  | 0 | MLS SCOPE: REPLACEMENT OF A SINGLE FURNACE LICENSE NUMBER: H00255 ¦ SCOPE ITEM: FURNACES / AIR HANDLERS / RTUS
010-130623-00 | 010-N240D-15600 | 2020-02-04 | EMEPR2002604 |  | 0 | MOVE PANEL IN GARAGE AND RE-ROUTE WIRES AWAY FROM BATH TUB AREA
010-130624-00 | 010-N240D-15500 | 2021-06-30 | ALTR2124971 |  | 620 | Plan Approval: Final Reviewed For Compliance Under: 2019 Residential Code Of Ohio Description Of Work: Alter a 2 Story Frame, 1 Family Dwelling by removing drywall and framing in the basement as a result of carbon fiber strips. No record of basement
010-130624-00 | 010-N240D-15500 | 2019-04-15 | RSWDR1901502 |  | 9000 | Remove existing shingle roof to deck and replace with new felt underlayment, ice barrier membrane at eave, necessary flashings, and new asphalt shingles. Work to comply with RCO chapter 9 & Manufacture installation instructions.Roof Info: SHINGLE TEAR OF
010-130624-00 | 010-N240D-15500 | 2021-06-30 | ALTR2124966 |  | 3750 | Plan Approval: Final Reviewed For Compliance Under: 2019 Residential Code Of Ohio Use/Occupancy Group: 1, 2, 3 Family Dwelling Construction Type: V-B Description Of Work: Alter a 2 Story Framed, 1 Family Dwelling by installing 9 Carbon Fiber Str
010-130625-00 | 010-N240D-15700 | 2020-09-18 | RSWDR2004699 |  | 5247 | REMOVE EXISTING SHINGLE ROOF TO DECK AND REPLACE WITH NEW FELT UNDERLAYMENT, ICE BARRIER MEMBRANE AT EAVE, NECESSARY FLASHINGS, AND NEW ASPHALT SHINGLES. WORK TO COMPLY WITH RCO CHAPTER 9 & MANUFACTURE INSTALLATION INSTRUCTIONS.ROOF INFO: SHINGLE TEAR OF
010-130625-00 | 010-N240D-15700 | 2023-08-28 | MMEPR2336570 |  | 0 | A/C AND FURNACE REPLACEMENT LICENSE NUMBER: H01072 ¦ SCOPE ITEM: FURNACES / AIR HANDLERS / RTUS
010-130625-00 | 010-N240D-15700 | 2023-09-05 | PMLSR2337692 |  | 0 | MLS SCOPE: WATER HEATER REPLACEMENT
010-130626-00 | 010-N240D-15800 | 2022-10-19 | DMGR2242175 |  | 10000 | PLAN APPROVAL: FINAL REVIEWED FOR COMPLIANCE UNDER: 2019 RESIDENTIAL CODE OF OHIO USE/OCCUPANCY GROUP: 1, 2, 3 FAMILY DWELLING CONSTRUCTION TYPE: V-B DESCRIPTION OF WORK: ALTER A 1.5 STORY FRAMED, 1 FAMILY DWELLING: PROJECT SCOPE IS TO REPAIR V
010-130626-00 | 010-N240D-15800 | 2023-04-05 |  |  | 10000 | RECK 24 FOR COMP OF VEHICLE DAMAGE REPAIR TO GARAGE
010-130628-00 | 010-N240D-16000 | 2024-11-26 | MMLSR2446793 |  | 0 | MLS SCOPE: REPLACEMENT OF A SINGLE FURNACE LICENSE NUMBER: H00425 ¦ SCOPE ITEM: FURNACES / AIR HANDLERS / RTUS
010-130631-00 | 010-N240D-16300 | 2020-08-03 | RSWDR2003686 |  | 8000 | REMOVE EXISTING SHINGLE ROOF TO DECK AND REPLACE WITH NEW FELT UNDERLAYMENT, ICE BARRIER MEMBRANE AT EAVE, NECESSARY FLASHINGS, AND NEW ASPHALT SHINGLES. WORK TO COMPLY WITH RCO CHAPTER 9 & MANUFACTURE INSTALLATION INSTRUCTIONS.
010-130633-00 | 010-N240D-14500 | 2019-07-08 | RSWDR1903335 |  | 6750 | Remove existing shingle roof to deck and replace with new felt underlayment, ice barrier membrane at eave, necessary flashings, and new asphalt shingles. Work to comply with RCO chapter 9 & Manufacture installation instructions.
010-130633-00 | 010-N240D-14500 | 2021-08-20 | MMLSR2132867 |  | 0 | MLS Scope: Replacement of a Single A/C Unit or Heat Pump License Number: H00150 ¦ Scope Item: air conditioning (including condensers, evaporators, compressors)
010-130634-00 | 010-N240D-14600 | 2019-08-06 | MMLSR1915623 |  | 0 | MLS Scope: Replacement of a Single Furnace License Number: H00316 ¦ Scope Item: furnaces / air handlers / RTUs
010-130637-00 | 010-N240D-14900 | 2022-10-03 | RSWDR2239498 |  | 8487 | REMOVE EXISTING SHINGLE ROOF TO DECK AND REPLACE WITH NEW FELT UNDERLAYMENT, ICE BARRIER MEMBRANE AT EAVE, NECESSARY FLASHINGS, AND NEW ASPHALT SHINGLES. WORK TO COMPLY WITH RCO CHAPTER 9 & MANUFACTURE INSTALLATION INSTRUCTIONS.
010-130637-00 | 010-N240D-14900 | 2019-10-30 | MMLSR1922322 |  | 0 | MLS SCOPE: REPLACEMENT OF A SINGLE FURNACE, A/C AND/OR HEAT PUMP LICENSE NUMBER: H00359 ¦ SCOPE ITEM: FURNACES / AIR HANDLERS / RTUS LICENSE NUMBER: H00359 ¦ SCOPE ITEM: AIR CONDITIONING (INCLUDING CONDENSERS, EVAPORATORS, COMPRESSORS)
010-130638-00 | 010-N240D-15000 | 2021-06-15 | MMLSR2122602 |  | 0 | MLS Scope: Replacement of a Single A/C Unit or Heat Pump License Number: H00359 ¦ Scope Item: furnaces / air handlers / RTUs
010-130639-00 | 010-N240D-15100 | 2022-10-31 | RSWDR2243793 |  | 5017 | REMOVE EXISTING SHINGLE ROOF TO DECK AND REPLACE WITH NEW FELT UNDERLAYMENT, ICE BARRIER MEMBRANE AT EAVE, NECESSARY FLASHINGS, AND NEW ASPHALT SHINGLES. WORK TO COMPLY WITH RCO CHAPTER 9 & MANUFACTURE INSTALLATION INSTRUCTIONS.ROOF INFO: SHINGLE TEAR OF
010-130639-00 | 010-N240D-15100 | 2024-01-16 | MMLSR2403595 |  | 0 | MLS SCOPE: REPLACEMENT OF A SINGLE FURNACE LICENSE NUMBER: H00425 ¦ SCOPE ITEM: FURNACES / AIR HANDLERS / RTUS
010-130641-00 | 010-N240D-15400 | 2020-05-05 | MMLSR2008429 |  | 0 | MLS SCOPE: REPLACEMENT OF A SINGLE A/C UNIT OR HEAT PUMP LICENSE NUMBER: H00150 ¦ SCOPE ITEM: AIR CONDITIONING (INCLUDING CONDENSERS, EVAPORATORS, COMPRESSORS)
010-130642-00 | 010-N240D-15300 | 2020-01-02 | MMLSR2000017 |  | 0 | MLS SCOPE: REPLACEMENT OF A SINGLE FURNACE LICENSE NUMBER: H00425 ¦ SCOPE ITEM: FURNACES / AIR HANDLERS / RTUS
010-130644-00 | 010-N240D-04600 | 2021-04-29 | PMEPR2115397 |  | 0 | * Install new sump pit and sump pump * Jackhammer floor around floor drain in a 2’x5’ section replacing 4” cast iron with 4” schedule 40 pvc. Replace a 4’ section of pipe.
010-130644-00 | 010-N240D-04600 | 2021-06-22 | PMEPR2123544 |  | 0 | Replacing shower valve and tub with materials compliant with OPC 605
010-130644-00 | 010-N240D-04600 | 2021-05-07 | EMEPR2116702 |  | 0 | STAND ALONE - SUMP PUMP OUTLET
010-130646-00 | 010-N240D-04900 | 2023-11-07 | EMEPR2347313 |  | 0 | *Electrical Service Changeout: Removing meter and replacement of new head, cable, wire, and grounding. Re-installation of meter included.
010-130646-00 | 010-N240D-04900 | 2023-11-15 | MMEPR2348389 |  | 0 | AC and furnace replacement License Number: H01072 ¦ Scope Item: furnaces / air handlers / RTUs
010-130646-00 | 010-N240D-04900 | 2024-04-23 | RSWDR2416750 |  | 12459 | Remove existing 7 window(s), 0 door(s) and replace with new. Work to comply with RCO 612, RCO 308, and RCO 113.6.1 with a U Value of 0.35 or Better.
010-130647-00 | 010-N240D-05000 | 2022-01-04 | PMEPR2202286 |  | 0 | WE WILL BE DIGGING UP TO 2FT ON THE WEST SIDE OF THE BASEMENT TO ACCESS MAIN SEWER LINE. WE WILL BE REPLACING UP TO 4FT OF SEWER LINE, BACKFLOW VALVE AND INSIDE CLEANOUT WITH 4 PVC SCHEDULE 40 PIPE. ADDITIONALLY, A 2 STANDPIPE WITH A P-TRAP WILL BE ADDE
010-130647-00 | 010-N240D-05000 | 2019-08-05 | RSWDR1903905 |  | 7700 | Remove existing shingle roof to deck and replace with new felt underlayment, ice barrier membrane at eave, necessary flashings, and new asphalt shingles. Work to comply with RCO chapter 9 & Manufacture installation instructions.
010-130649-00 | 010-N240D-05200 | 2023-08-18 | EMEPR2335275 |  | 0 | Building Permit/Plan Review: PLEX2332272 Residential photovoltaic, roof mounted solar installation
010-130650-00 | 010-N240D-05300 | 2021-09-21 | MMLSR2137264 |  | 0 | MLS Scope: Replacement of a Single Furnace, A/C and/or Heat Pump License Number: H00425 ¦ Scope Item: air conditioning (including condensers, evaporators, compressors)
010-130652-00 | 010-N240D-05500 | 2020-05-22 | PMLSR2009663 |  | 0 | MLS SCOPE: WATER HEATER REPLACEMENT
010-130654-00 | 010-N240D-03300 | 2021-09-14 | PMLSR2136413 |  | 0 | MLS Scope: Back water valve
010-130654-00 | 010-N240D-03300 | 2024-10-08 | EMEPR2440526 |  | 0 | 100-AMP SERVICE REPLACEMENT REPLACING 100- AMP OVERHEAD SERVICE WITH NEW METER DISCONNECT AND 24/48 SPACE 100-AMP PANEL . UPDATING GROUNDING AND BONDING
010-130657-00 | 010-N240D-03600 | 2022-04-05 | PMEPI2214188 |  | 3000 | INSTALL BACKWATER VALVE WITH HIGH WATER ALARM. TIE ON TO EXISTING BUILDING DRAIN WITH COMPLIANT TRANSITION FITTINGS. ALL NEW DWV PIPE AND FITTINGS WILL COMPLY WITH ONE OF THE REFERENCED STANDARDS LISTED IN OPC TABLE 702.1, TABLE 702.2, AND 702.4 AS APP
010-130661-00 | 010-N240D-04000 | 2020-04-13 | RSWDR2001329 |  | 12679 | REMOVE EXISTING SHINGLE ROOF TO DECK AND REPLACE WITH NEW FELT UNDERLAYMENT, ICE BARRIER MEMBRANE AT EAVE, NECESSARY FLASHINGS, AND NEW ASPHALT SHINGLES. WORK TO COMPLY WITH RCO CHAPTER 9 & MANUFACTURE INSTALLATION INSTRUCTIONS.ROOF INFO: REMOVE AND REPL
010-130662-00 | 010-N240D-04100 | 2022-06-27 | PMEPR2226001 |  | 0 | ALTR2225995 FINAL PUMBING FOR NEW BATHROOM VANITY TOILETS BATHTUB SHOWER PAN (VINYL) KITCHEN CABINET SINK DISHWASHER
010-130662-00 | 010-N240D-04100 | 2023-03-28 | ALTR2225995 |  | 2500 | RECK 24 FOR WDDK
010-130662-00 | 010-N240D-04100 | 2022-06-27 | EMEPR2226007 |  | 0 | ALTR2225995 REMODEL LIGHTS IN KITCHEN AND LIVING ROOM
010-130668-00 | 010-N240D-01400 | 2024-02-12 | RSWDR2406725 |  | 9180 | REMOVE EXISTING SHINGLE ROOF TO DECK AND REPLACE WITH NEW FELT UNDERLAYMENT, ICE BARRIER MEMBRANE AT EAVE, NECESSARY FLASHINGS, AND NEW ASPHALT SHINGLES. WORK TO COMPLY WITH RCO CHAPTER 9 & MANUFACTURE INSTALLATION INSTRUCTIONS.
010-130670-00 | 010-N240D-01700 | 2023-10-19 | EMEPR2344545 |  | 0 | RAISE EXISTING OH METER BASE, NEW 100A MB PANEL AND NEW FEEDERS FROM METER
010-130670-00 | 010-N240D-01700 | 2023-10-30 | EMEPR2345957 |  | 0 | WE WILL REPLACE THE PANEL WITH A NEW 125/100 MSP
010-130670-00 | 010-N240D-01700 | 2023-09-01 | EMLSR2337367 |  | 0 | BUILDING PERMIT/PLAN REVIEW: PLEX2333590 MLS SCOPE: ELECTRIC FOR SOLAR PHOTOVOLTAIC (PV) SYSTEM
010-130672-00 | 010-N240D-01900 | 2023-03-21 | RSWDR2312239 |  | 1162 | Remove existing 1 window(s), 0 door(s) and replace with new. Work to comply with RCO 612, RCO 308, and RCO 113.6.1 with a U Value of 0.35 or Better.Windows Info: kitchen
010-130673-00 | 010-N240D-02000 | 2020-08-10 | ACS2007415 |  | 2000 | ADVANCED CONSTRUCTION START WITHIN THE INTERIOR ONLY IN AN EXISTING SINGLE FAMILY DWELLING FOR INSPECTION AND INSURANCE AS A RESULT OF FIRE DAMAGE. WORK INCLUDES REMOVAL OF NON-LOAD BEARING WALLS AND NON-FIRE RATED WALL/CEILING ASSEMBLIES. APPLICANT PROC
010-130673-00 | 010-N240D-02000 | 2022-01-24 | EMEPR2204369 |  | 0 | BUILDING PERMIT/PLAN REVIEW: DMGR2010748 INSTALL NEW WIRE AND NEW 200 AMP SERVICE AND METER BASE - ENTIRE HOUSE TO BE REWIRED FOR FIRE DAMAGE COMPLETION OF THE WORK DESCRIBED ON THIS PERMIT, INCLUDING ALL REQUIRED INSPECTIONS AND APPROVALS, DOES NOT
010-130673-00 | 010-N240D-02000 | 2022-01-18 | MMEPR2203753 |  | 0 | BUILDING PERMIT/PLAN REVIEW: DMGR2010748 INSTALL HVAC SYSTEM AS PER DRAWINGS LICENSE NUMBER: HO9999 COMPLETION OF THE WORK DESCRIBED ON THIS PERMIT, INCLUDING ALL REQUIRED INSPECTIONS AND APPROVALS, DOES NOT COMPLY BUILDING ORDER #UNSF200119
010-130673-00 | 010-N240D-02000 | 2022-01-24 | PMEPR2204372 |  | 0 | BUILDING PERMIT/PLAN REVIEW: DMGR2010748 INSTALL PLUMBING ADD OLD SHOWER IN BASEMENT COMPLETION OF THE WORK DESCRIBED ON THIS PERMIT, INCLUDING ALL REQUIRED INSPECTIONS AND APPROVALS, DOES NOT COMPLY BUILDING ORDER #UNSF200119
010-130673-00 | 010-N240D-02000 | 2022-01-18 | MMEPR2203753 |  | 0 | BUILDING PERMIT/PLAN REVIEW: DMGR2010748 INSTALL HVAC SYSTEM AS PER DRAWINGS LICENSE NUMBER: HO9999 COMPLETION OF THE WORK DESCRIBED ON THIS PERMIT, INCLUDING ALL REQUIRED INSPECTIONS AND APPROVALS, DOES NOT COMPLY BUILDING ORDER #UNSF200119
010-130675-00 | 010-N240D-02200 | 2021-11-17 | EMEPR2145688 |  | 0 | BUILDING PERMIT/PLAN REVIEW: ADDR2140051 INSTALL ONE DISCONNECT BOX, ONE CIRCUIT BREAKER BOX, SEVERAL OUTLETS AND LIGHTS
010-130675-00 | 010-N240D-02200 | 2021-10-08 | ADDR2140051 |  | 43739 | PLAN APPROVAL: FINAL REVIEWED FOR COMPLIANCE UNDER: 2019 RESIDENTIAL CODE OF OHIO USE/OCCUPANCY GROUP: 1, 2, 3 FAMILY DWELLING CONSTRUCTION TYPE: V-B DESCRIPTION OF WORK: ALTER A 1 FAMILY DWELLING BY BUILDING A 10X18 THREE SEASON ROOM ON A NEW
010-130676-00 | 010-N240D-02300 | 2024-06-03 | RSWDR2422619 |  | 10003 | REMOVE EXISTING SHINGLE ROOF TO DECK AND REPLACE WITH NEW FELT UNDERLAYMENT, ICE BARRIER MEMBRANE AT EAVE, NECESSARY FLASHINGS, AND NEW ASPHALT SHINGLES. WORK TO COMPLY WITH RCO CHAPTER 9 & MANUFACTURE INSTALLATION INSTRUCTIONS.
010-130677-00 | 010-N240D-02400 | 2022-07-22 | RSWDR2229633 |  | 4000 | REMOVE EXISTING SHINGLE ROOF TO DECK AND REPLACE WITH NEW FELT UNDERLAYMENT, ICE BARRIER MEMBRANE AT EAVE, NECESSARY FLASHINGS, AND NEW ASPHALT SHINGLES. WORK TO COMPLY WITH RCO CHAPTER 9 & MANUFACTURE INSTALLATION INSTRUCTIONS.
010-130678-00 | 010-N240D-02500 | 2024-06-21 | PMEPR2425697 |  | 0 | REMOVE AND REPLACE EXISTING PIPING AND REPLACE WITH PVC UP TO 25 FEET. ALL NEEDS TO BE REPLACED WITH SCHEDULE 40 PVC. ALL WORK TO BE PERFORMED ACCORDING TO LOCAL CODE.
010-130680-00 | 010-N240D-01300 | 2022-04-05 | EMEPR2214052 |  | 0 | REPLACE 100 AMP ELECTRIC PANEL W/ NEW 100 AMP PANEL & CIRCUIT BREAKERS
010-130680-00 | 010-N240D-01300 | 2019-07-12 | DECKR1907124 |  | 600 | PLAN APPROVAL: FINAL REVIEWED FOR COMPLIANCE UNDER: 2019 RESIDENTIAL CODE OF OHIO USE/OCCUPANCY GROUP: 1, 2, 3 FAMILY DWELLING CONSTRUCTION TYPE: V-B DESCRIPTION OF WORK: ALTER A 2 LEVEL SPLIT FRAMED, 1 FAMILY DWELLING BY ALTERING A DECK BY REPA
010-130680-00 | 010-N240D-01300 | 2019-07-12 | EMEPR1913601 |  | 0 | BUILDING PERMIT/PLAN REVIEW: DECKR1907124 TAP IN ORIGINAL WIRE ADD LIGHT UNDER DECK
010-130682-00 | 010-N240D-01100 | 2021-07-30 | MMLSR2129782 |  | 0 | MLS Scope: Replacement of a Single Furnace, A/C and/or Heat Pump License Number: H00150 ¦ Scope Item: furnaces / air handlers / RTUs
010-130682-00 | 010-N240D-01100 | 2024-04-29 | PMLSR2417348 |  | 0 | MLS SCOPE: WATER HEATER REPLACEMENT
010-130685-00 | 010-N240D-00800 | 2020-05-26 | RSWDR2002055 |  | 9822 | REMOVE EXISTING SHINGLE ROOF TO DECK AND REPLACE WITH NEW FELT UNDERLAYMENT, ICE BARRIER MEMBRANE AT EAVE, NECESSARY FLASHINGS, AND NEW ASPHALT SHINGLES. WORK TO COMPLY WITH RCO CHAPTER 9 & MANUFACTURE INSTALLATION INSTRUCTIONS.
010-130686-00 | 010-N240D-00700 | 2024-02-28 | RSWDR2409055 |  | 10280 | REMOVE EXISTING SHINGLE ROOF TO DECK AND REPLACE WITH NEW FELT UNDERLAYMENT, ICE BARRIER MEMBRANE AT EAVE, NECESSARY FLASHINGS, AND NEW ASPHALT SHINGLES. WORK TO COMPLY WITH RCO CHAPTER 9 & MANUFACTURE INSTALLATION INSTRUCTIONS.
010-130687-00 | 010-N240D-00600 | 2019-11-21 | RSWDR1905969 |  | 683 | REMOVE EXISTING 1 WINDOW(S), 0 DOOR(S) AND REPLACE WITH NEW. WORK TO COMPLY WITH RCO 612, RCO 308, AND RCO 113.6.1 WITH A U VALUE OF 0.35 OR BETTER.
010-130688-00 | 010-N240D-00500 | 2020-02-04 | ALTR2001214 |  | 20000 | FINAL 2019 RESIDENTIAL CODE OF OHIO 1, 2, 3 FAMILY DWELLING V-B ALTER A 2 STORY FRAMED, 1 FAMILY DWELLING BY REPAIRING CMU WALL/WINDOW DAMAGED BY VEHICLE. IN ADDITION, WILL PATCH EXTERIOR CRACKS AND REPLACE FRONT DOOR. WINDOW SHALL BE EGRESS COMP
010-130689-00 | 010-N240D-00400 | 2021-04-19 | MMLSR2113970 |  | 0 | MLS Scope: Replacement of a Single Furnace, A/C and/or Heat Pump License Number: H00855 ¦ Scope Item: air conditioning (including condensers, evaporators, compressors) License Number: H00855 ¦ Scope Item: furnaces / air handlers / RTUs
010-130690-00 | 010-N240D-00300 | 2022-07-15 | MMLSR2228676 |  | 0 | MLS SCOPE: REPLACEMENT OF A SINGLE A/C UNIT OR HEAT PUMP LICENSE NUMBER: H00287 ¦ SCOPE ITEM: AIR CONDITIONING (INCLUDING CONDENSERS, EVAPORATORS, COMPRESSORS)
010-130692-00 | 010-N240D-00100 | 2023-06-19 | MMLSR2325284 |  | 0 | MLS Scope: Replacement of a Single Furnace, A/C and/or Heat Pump License Number: H01006 ¦ Scope Item: air conditioning (including condensers, evaporators, compressors)
010-130692-00 | 010-N240D-00100 | 2022-07-25 | EMEPC2229946 |  | 0 | INSTALL SMALL CELL INTERGRATED POLE WITH 120/240 3 WIRE UNDERGROUND SERVICE WITH 100 AMP METER, 12 SPACE 100AMP MAIN PANEL AND GROUNDING
010-130703-00 | 010-M190C-00100 | 2019-10-21 | RSWDR1905397 |  | 3851 | REMOVE EXISTING 6 WINDOW(S), 0 DOOR(S) AND REPLACE WITH NEW. WORK TO COMPLY WITH RCO 612, RCO 308, AND RCO 113.6.1 WITH A U VALUE OF 0.35 OR BETTER.
010-130704-00 | 010-M190C-00200 | 2019-01-08 | EMLSR1900427 |  | 0 | BUILDING PERMIT/PLAN REVIEW: ALTR1900124 MLS SCOPE: OUTLET ADDITIONS/REPLACEMENTS TO AN EXISTING SYSTEM (MAXIMUM OF 5 SAME UNIT)
010-130704-00 | 010-M190C-00200 | 2019-04-23 | PMLSR1907474 |  | 0 | MLS SCOPE: WATER HEATER REPLACEMENT
010-130704-00 | 010-M190C-00200 | 2019-01-07 | ALTR1900124 |  | 8000 | ALTER 1 STY SINGLE FAMILY DWG BY INSTALLING INTERIOR PERIMETER DRAIN SUMP WELL AND PUMP. SEPERATE ELECTRIC REQUIRED FOR PUMP ELECTRIC
010-130708-00 | 010-M190C-00600 | 2021-07-08 | RSWDR2126222 |  | 9450 | Remove existing shingle roof to deck and replace with new felt underlayment, ice barrier membrane at eave, necessary flashings, and new asphalt shingles. Work to comply with RCO chapter 9 & Manufacture installation instructions.
010-130709-00 | 010-M190C-00700 | 2020-06-24 | MMLSR2012378 |  | 0 | MLS SCOPE: REPLACEMENT OF A SINGLE A/C UNIT OR HEAT PUMP LICENSE NUMBER: H00140 ¦ SCOPE ITEM: AIR CONDITIONING (INCLUDING CONDENSERS, EVAPORATORS, COMPRESSORS)
010-130709-00 | 010-M190C-00700 | 2023-05-27 | EMLSR2322078 |  | 0 | Building Permit/Plan Review: PLEX2320388 MLS Scope: Electric for Solar Photovoltaic (PV) System
010-130712-00 | 010-M190C-01000 | 2023-07-05 |  |  |  | INGROUND POOL 32 X 15
010-130712-00 | 010-M190C-01000 | 2022-10-11 | SWPLR2240950 |  | 140000 | PLAN APPROVAL: FINAL REVIEWED FOR COMPLIANCE UNDER: 2019 RESIDENTIAL CODE OF OHIO USE/OCCUPANCY GROUP: 1, 2, 3 FAMILY DWELLING CONSTRUCTION TYPE: V-B DESCRIPTION OF WORK: ALTER A 2 STORY FRAMED, 1 FAMILY DWELLING BY BUILDING A 32’X 15’ RECTANGUL
010-130712-00 | 010-M190C-01000 | 2023-01-12 | EMEPR2303300 |  | 0 | BUILDING PERMIT/PLAN REVIEW: SWPLR2240950 100 AMP OUTDOOR SUB-PANEL, INSTALL AND HOOK-UP CIRCUITS FOR 240V HEATER, 120V POOL COVER, 120V POOL PUMP, AND LOW VOLTAGE POOL LIGHTS
010-130713-00 | 010-M190C-01100 | 2023-03-17 | RSWDR2312002 |  | 1400 | REMOVE EXISTING 0 WINDOW(S), 1 DOOR(S) AND REPLACE WITH NEW. WORK TO COMPLY WITH RCO 612, RCO 308, AND RCO 113.6.1 WITH A U VALUE OF 0.35 OR BETTER.
010-130713-00 | 010-M190C-01100 | 2023-07-21 | PMLSR2330471 |  | 0 | MLS SCOPE: WATER HEATER REPLACEMENT
010-130714-00 | 010-M190C-01200 | 2019-03-28 | MMLSR1905822 |  | 0 | MLS Scope: Replacement of a Single Furnace, A/C and/or Heat Pump License Number: H00855 ¦ Scope Item: air conditioning (including condensers, evaporators, compressors) License Number: H00855 ¦ Scope Item: furnaces / air handlers / RTUs
010-130715-00 | 010-M190C-01300 | 2022-04-13 | ALTR2215245 |  | 6500 | ALTER A 2 STORY FRAMED, 1 FAMILY DWELLING BY INSTALLING 13 CARBON FIBER STRIPS AND 0 STEEL I BEAMS ON THE BASEMENT FOUNDATION WALL OF THE HOUSE PER PLAN.
010-130715-00 | 010-M190C-01300 | 2019-04-24 | MMLSR1907549 |  | 0 | MLS Scope: Replacement of a Single A/C Unit or Heat Pump License Number: H00425 ¦ Scope Item: air conditioning (including condensers, evaporators, compressors)
010-130717-00 | 010-M190C-01500 | 2022-09-19 | PMEPR2237666 |  | 0 | BUILDING PERMIT/PLAN REVIEW: ALTR2237201 RELOCATE KITCHEN SINK TO THE REARWALL OF HOUSE. INSTALL/EXTEND GAS LINE TO NEW LOCATION OF STOVE
010-130717-00 | 010-M190C-01500 | 2019-04-24 | EMEPR1907593 |  | 0 | *ADD NEW LED LIGHT TO RIGHT SIDE BASEMENT EXISTING SWITCHING *REPLACE 2 LEFT SIDE BASEMENT PULL CHAIN LIGHTING FIXTURES WITH LED FIXTURES ON A SWITCH USING EXISTING CIRCUIT *INSTALL JUNCTION BOX AND NEW LED FIXTURE AT BACK PORCH *REPLACE DOORBELL *REPLAC
010-130717-00 | 010-M190C-01500 | 2023-07-18 |  |  |  | RECK 2024 FOR KIT REMOD PV $15000
010-130717-00 | 010-M190C-01500 | 2022-09-19 | PMEPR2237666 |  | 0 | BUILDING PERMIT/PLAN REVIEW: ALTR2237201 RELOCATE KITCHEN SINK TO THE REARWALL OF HOUSE. INSTALL/EXTEND GAS LINE TO NEW LOCATION OF STOVE
010-130717-00 | 010-M190C-01500 | 2022-09-19 | EMEPR2237661 |  | 0 | BUILDING PERMIT/PLAN REVIEW: ALTR2237201 RELOCATE OUTLETS IN THE KITCHEN, INSTALL NEW CAN LIGHTS
010-130717-00 | 010-M190C-01500 | 2022-09-19 | EMEPR2237661 |  | 0 | BUILDING PERMIT/PLAN REVIEW: ALTR2237201 RELOCATE OUTLETS IN THE KITCHEN, INSTALL NEW CAN LIGHTS
010-130717-00 | 010-M190C-01500 | 2022-09-01 | EMEPR2235428 |  | 0 | ELECTRICAL SERVICE CHANGE 200AMP
010-130717-00 | 010-M190C-01500 | 2022-09-15 | ALTR2237201 |  | 15000 | PLAN APPROVAL: FINAL REVIEWED FOR COMPLIANCE UNDER: 2019 RESIDENTIAL CODE OF OHIO DESCRIPTION OF WORK: ALTER A 2 STORY FRAME, 1 FAMILY DWELLING BY REMODELING KITCHEN PER APPROVED PLANS. REMOVING/INFILL REAR DOOR, NEW KITCHEN WINDOW, NEW FRENCH DOOR W
010-130717-00 | 010-M190C-01500 | 2024-02-23 |  |  |  | KITCHEN REMODEL
010-130720-00 | 010-M190C-15400 | 2022-04-13 | RSWDR2215266 |  | 600 | Remove existing 0 window(s), 1 door(s) and replace with new. Work to comply with RCO 612, RCO 308, and RCO 113.6.1 with a U Value of 0.35 or Better. Doors Info: FRONT
010-130720-00 | 010-M190C-15400 | 2020-04-30 | EMEPR2008228 |  | 0 | INSTALL 200 AMP SERVICE
010-130721-00 | 010-M190C-15300 | 2024-08-19 | MMLSR2433765 |  | 0 | MLS Scope: Replacement of a Single Furnace, A/C and/or Heat Pump License Number: H00150 ¦ Scope Item: furnaces / air handlers / RTUs
010-130721-00 | 010-M190C-15300 | 2024-06-11 | RSWDR2423808 |  | 18704 | Remove existing shingle roof to deck and replace with new felt underlayment, ice barrier membrane at eave, necessary flashings, and new asphalt shingles. Work to comply with RCO chapter 9 & Manufacture installation instructions.
010-130724-00 | 010-M190C-18400 | 2023-06-22 | EMEPR2325836 |  | 0 | BUILDING PERMIT/PLAN REVIEW: ALTR2313002 SUN ROOM UNDERBUILD
010-130724-00 | 010-M190C-18400 | 2020-11-04 | RSWDR2005785 |  | 450 | REMOVE EXISTING 0 WINDOW(S), 1 DOOR(S) AND REPLACE WITH NEW. WORK TO COMPLY WITH RCO 612, RCO 308, AND RCO 113.6.1 WITH A U VALUE OF 0.35 OR BETTER. DOORS INFO: PATIO
010-130726-00 | 010-M190C-15600 | 2023-07-26 | RSWDR2331168 |  | 8800 | Remove existing 0 window(s), 0 door(s) and replace with new. Work to comply with RCO 612, RCO 308, and RCO 113.6.1 with a U Value of 0.35 or Better.
010-130728-00 | 010-M190C-15800 | 2019-07-29 | MMLSR1914905 |  | 0 | MLS Scope: Replacement of a Single Furnace, A/C and/or Heat Pump License Number: H00124 ¦ Scope Item: air conditioning (including condensers, evaporators, compressors)
010-130730-00 | 010-M190C-16000 | 2020-01-16 | MMEPR2001107 |  | 0 | BUILDING PERMIT/PLAN REVIEW: ALTR1912939 VENT KITCHEN RANGE HOOD TO THE OUTSIDE, LESS THAN 400 CFM. EXTEND SUPPLY IN KITCHEN FROM WALL TO TOE KICK OF ISLAND LICENSE NUMBER: H00020 ¦ SCOPE ITEM: DUCTWORK / DAMPERS
010-130730-00 | 010-M190C-16000 | 2020-10-27 | RSWDR2005578 |  | 2300 | REMOVE EXISTING 0 WINDOW(S), 1 DOOR(S) AND REPLACE WITH NEW. WORK TO COMPLY WITH RCO 612, RCO 308, AND RCO 113.6.1 WITH A U VALUE OF 0.35 OR BETTER.
010-130730-00 | 010-M190C-16000 | 2020-01-08 | EMEPR2000553 |  | 0 | BUILDING PERMIT/PLAN REVIEW: ALTR1912939 KITCHEN REMODEL AND 200 AMP SERVICE UPGRADE
010-130730-00 | 010-M190C-16000 | 2019-12-06 | ALTR1912939 |  | 36500 | PLAN APPROVAL: FINAL REVIEWED FOR COMPLIANCE UNDER: 2019 RESIDENTIAL CODE OF OHIO USE/OCCUPANCY GROUP: 1, 2, 3 FAMILY DWELLING CONSTRUCTION TYPE: V-B DESCRIPTION OF WORK: ALTER A 2 LEVEL SPLIT FRAMED, 1 FAMILY DWELLING BY PERFORMING INTERIOR REN
010-130731-00 | 010-M190C-16100 | 2021-04-28 | EMEPR2115285 |  | 0 | remove and replace 100 amp breaker panel
010-130731-00 | 010-M190C-16100 | 2021-08-20 | RSWDR2133007 |  | 16112 | Remove existing shingle roof to deck and replace with new felt underlayment, ice barrier membrane at eave, necessary flashings, and new asphalt shingles. Work to comply with RCO chapter 9 & Manufacture installation instructions.Roof Info: Shingle tear-of
010-130734-00 | 010-M190C-16400 | 2020-02-26 | MMLSR2004155 |  | 0 | MLS SCOPE: REPLACEMENT OF A SINGLE FURNACE, A/C AND/OR HEAT PUMP LICENSE NUMBER: H00150 ¦ SCOPE ITEM: FURNACES / AIR HANDLERS / RTUS
010-130735-00 | 010-M190C-16500 | 2020-11-03 | RSWDR2005728 |  | 817 | REMOVE EXISTING 1 WINDOW(S), 0 DOOR(S) AND REPLACE WITH NEW. WORK TO COMPLY WITH RCO 612, RCO 308, AND RCO 113.6.1 WITH A U VALUE OF 0.35 OR BETTER.WINDOWS INFO: REPLACING 1 3 LITE SLIDER
010-130739-00 | 010-M190C-16900 | 2023-09-26 | RSWDR2340852 |  | 12600 | Remove existing shingle roof to deck and replace with new felt underlayment, ice barrier membrane at eave, necessary flashings, and new asphalt shingles. Work to comply with RCO chapter 9 & Manufacture installation instructions.
010-130740-00 | 010-M190C-17000 | 2019-11-04 | RSWDR1905655 |  | 300 | REMOVE EXISTING 0 WINDOW(S), 1 DOOR(S) AND REPLACE WITH NEW. WORK TO COMPLY WITH RCO 612, RCO 308, AND RCO 113.6.1 WITH A U VALUE OF 0.35 OR BETTER.
010-130742-00 | 010-M190C-17200 | 2020-03-13 | PMLSR2005491 |  | 0 | MLS SCOPE: WATER HEATER REPLACEMENT
010-130742-00 | 010-M190C-17200 | 2019-12-02 | RSWDR1906136 |  | 1211 | REMOVE EXISTING 2 WINDOW(S), 0 DOOR(S) AND REPLACE WITH NEW. WORK TO COMPLY WITH RCO 612, RCO 308, AND RCO 113.6.1 WITH A U VALUE OF 0.35 OR BETTER.
010-130742-00 | 010-M190C-17200 | 2019-01-15 | RSWDR1900161 |  | 9801 | Remove existing shingle roof to deck and replace with new felt underlayment, ice barrier membrane at eave, necessary flashings, and new asphalt shingles. Work to comply with RCO chapter 9 & Manufacture installation instructions.Roof Info: Re-roof
010-130743-00 | 010-M190C-17300 | 2024-07-08 | PMLSR2427909 |  | 0 | MLS SCOPE: WATER HEATER REPLACEMENT
010-130744-00 | 010-M190C-17400 | 2019-09-25 | PMEPR1919465 |  | 0 | REPLACE EXISTING TUB WITH ACRYLIC TUB AND WALL SURROUND, REPLACE EXISTING VALVE FIXTURE (CONNECT TO EXISTING DRAIN AND EXISTING SUPPLY LINES). ANY NEW WATER DISTRIBUTION PIPE AND FITTINGS WILL COMPLY WITH ONE OF THE STANDARDS LISTED IN OPC TABLE 605.4 OR
010-130745-00 | 010-M190C-17500 | 2022-08-18 | RSWDR2233504 |  | 2924 | Remove existing 0 window(s), 1 door(s) and replace with new. Work to comply with RCO 612, RCO 308, and RCO 113.6.1 with a U Value of 0.35 or Better.
010-130745-00 | 010-M190C-17500 | 2021-12-21 | PMLSR2149809 |  | 0 | MLS Scope: Water Heater Replacement
010-130745-00 | 010-M190C-17500 | 2021-01-08 | MMLSR2100475 |  | 0 | MLS Scope: Replacement of a Single Furnace, A/C and/or Heat Pump License Number: H00150 ¦ Scope Item: furnaces / air handlers / RTUs
010-130745-00 | 010-M190C-17500 | 2022-07-11 | PMEPR2227927 |  | 0 | replace existing shower with acrylic shower base and wall surround, replace existing valve fixture (connect to existing drain and existing supply lines). Any new water distribution pipe and fittings will comply with one of the referenced standards listed
010-130745-00 | 010-M190C-17500 | 2024-07-24 | ALTR2429879 |  | 6000 | Plan Approval: Final Reviewed For Compliance Under: 2019 Residential Code Of Ohio Use/Occupancy Group: 1, 2, 3 Family Dwelling Construction Type: V-B Description Of Work: Alter a 2 Story Framed, 1 Family Dwelling by installing (3) IMG Push Piers
010-130746-00 | 010-M190C-17600 | 2019-03-21 | MMLSR1905353 |  | 0 | MLS Scope: Replacement of a Single Furnace, A/C and/or Heat Pump License Number: H00169 ¦ Scope Item: air conditioning (including condensers, evaporators, compressors) License Number: H00169 ¦ Scope Item: furnaces / air handlers / RTUs
010-130747-00 | 010-M190C-17700 | 2023-04-24 | RSWDR2316916 |  | 5516 | REMOVE EXISTING 2 WINDOW(S), 1 DOOR(S) AND REPLACE WITH NEW. WORK TO COMPLY WITH RCO 612, RCO 308, AND RCO 113.6.1 WITH A U VALUE OF 0.35 OR BETTER.
010-130747-00 | 010-M190C-17700 | 2023-04-07 | ALTR2314706 |  | 2448 | PLAN APPROVAL: FINAL REVIEWED FOR COMPLIANCE UNDER: 2019 RESIDENTIAL CODE OF OHIO DESCRIPTION OF WORK: ALTER A 1 STORY FRAME, 1 FAMILY DWELLING RESIDENCE. ALTERATION INCLUDES ADDITION OF NEW 5’ SLIDING DOOR AT LOCATION OF EXISTING WINDOW OF HOUSE PE
010-130747-00 | 010-M190C-17700 | 2023-03-20 | ADDR2312076 |  | 50000 | PLAN APPROVAL: FINAL REVIEWED FOR COMPLIANCE UNDER: 2019 RESIDENTIAL CODE OF OHIO USE/OCCUPANCY GROUP: 1, 2, 3 FAMILY DWELLING CONSTRUCTION TYPE: V-B DESCRIPTION OF WORK: ALTER A 1.5 STORY FRAMED, 1 FAMILY DWELLING TO BUILD A ~13’X16’ SCREEN DE
010-130747-00 | 010-M190C-17700 | 2020-09-28 | PMLSR2019972 |  | 0 | MLS SCOPE: WATER HEATER REPLACEMENT
010-130747-00 | 010-M190C-17700 | 2023-07-07 | EMEPR2328202 |  | 0 | RELOCATE 200AMP SERVICE
010-130747-00 | 010-M190C-17700 | 2024-03-26 | 1 |  |  | RECK 2025 FOR EP, REPL WINDOWS + DOOR COMP PV $50,000
010-130747-00 | 010-M190C-17700 | 2023-08-21 | EMEPR2335550 |  | 0 | BUILDING PERMIT/PLAN REVIEW: ADDR2312076 INSTALL POWER FOR ALL SEASON ROOM/PATIO
010-130753-00 | 010-M190C-18600 | 2021-03-16 | PMEPR2109220 |  | 0 | install acrylic shower liner and wall surround over existing shower and wall, replace existing valve fixture (connect to existing supply lines). Any new water distribution pipe and fittings will comply with one of the referenced standards listed in OPC t
010-130755-00 | 010-M190C-18800 | 2023-08-14 | RSWDR2334401 |  | 2098 | Remove existing 0 window(s), 1 door(s) and replace with new. Work to comply with RCO 612, RCO 308, and RCO 113.6.1 with a U Value of 0.35 or Better.
010-130756-00 | 010-M190C-18900 | 2020-08-18 | EMEPR2016901 |  | 0 | INSTALLATION OF A GENERAC 22KW HOME STANDBY GENERATOR WITH A 100 ATS AMP TRANSFER SWTICH WITH 35 FT. OF 1.25 INCH BLACK GAS PIPING INSIDE AND 5 FT. OUTSIDE. LOAD CALCULATIONS DUE AT TIME OF INSPECTION
010-130758-00 | 010-M190C-19100 | 2024-11-01 | RSWDR2443766 |  | 4000 | Remove existing 0 window(s), 2 door(s) and replace with new. Work to comply with RCO 612, RCO 308, and RCO 113.6.1 with a U Value of 0.35 or Better.
010-130758-00 | 010-M190C-19100 | 2023-10-16 | RSWDR2343783 |  | 4444 | REMOVE EXISTING 5 WINDOW(S), 0 DOOR(S) AND REPLACE WITH NEW. WORK TO COMPLY WITH RCO 612, RCO 308, AND RCO 113.6.1 WITH A U VALUE OF 0.35 OR BETTER.
010-130762-00 | 010-M190C-22000 | 2022-08-04 | MMLSR2231489 |  | 0 | MLS Scope: Replacement of a Single Furnace, A/C and/or Heat Pump License Number: H00425 ¦ Scope Item: air conditioning (including condensers, evaporators, compressors)
010-130762-00 | 010-M190C-22000 | 2022-06-16 | RSWDR2224459 |  | 5300 | Remove existing 0 window(s), 1 door(s) and replace with new. Work to comply with RCO 612, RCO 308, and RCO 113.6.1 with a U Value of 0.35 or Better. Doors Info: rear patio door with pella
010-130764-00 | 010-M190C-22200 | 2019-11-01 | PMLSR1922438 |  | 0 | MLS SCOPE: WATER HEATER REPLACEMENT
010-130764-00 | 010-M190C-22200 | 2020-07-20 | MMLSR2014412 |  | 0 | MLS SCOPE: REPLACEMENT OF A SINGLE FURNACE, A/C AND/OR HEAT PUMP LICENSE NUMBER: H00020 ¦ SCOPE ITEM: AIR CONDITIONING (INCLUDING CONDENSERS, EVAPORATORS, COMPRESSORS)
010-130765-00 | 010-M190C-22300 | 2021-10-28 | MMLSR2142750 |  | 0 | null MLS Scope: Replacement of a Single A/C Unit or Heat Pump License Number: H00855 ¦ Scope Item: heat pumps / ground source heat pumps
010-130765-00 | 010-M190C-22300 | 2023-11-14 | RSWDR2348141 |  | 11651 | REMOVE EXISTING SHINGLE ROOF TO DECK AND REPLACE WITH NEW FELT UNDERLAYMENT, ICE BARRIER MEMBRANE AT EAVE, NECESSARY FLASHINGS, AND NEW ASPHALT SHINGLES. WORK TO COMPLY WITH RCO CHAPTER 9 & MANUFACTURE INSTALLATION INSTRUCTIONS.ROOF INFO: SHINGLE TEAR OF
010-130766-00 | 010-M190C-22400 | 2022-08-23 | RSWDR2234200 |  | 13000 | REMOVE EXISTING SHINGLE ROOF TO DECK AND REPLACE WITH NEW FELT UNDERLAYMENT, ICE BARRIER MEMBRANE AT EAVE, NECESSARY FLASHINGS, AND NEW ASPHALT SHINGLES. WORK TO COMPLY WITH RCO CHAPTER 9 & MANUFACTURE INSTALLATION INSTRUCTIONS.
010-130766-00 | 010-M190C-22400 | 2019-12-30 | PMLSR1926882 |  | 0 | MLS SCOPE: WATER HEATER REPLACEMENT
010-130767-00 | 010-M190C-22500 | 2019-03-27 | ALTR1902717 |  | 1700 | ALT 1 STY SFD BY INSTALLING (4) CARBON FIBER WALL SUPPORTS
010-130771-00 | 010-M190C-22900 | 2020-08-18 | PMLSR2016931 |  | 0 | MLS SCOPE: WATER HEATER REPLACEMENT
010-130772-00 | 010-M190C-23000 | 2019-02-19 | PMEPR1903221 |  | 0 | 2 BATHS - REPLACE EXISTING SHOWER WITH ACRYLIC SHOWER BASE AND WALL SURROUND, REPLACE EXISTING VALVE FIXTURE (CONNECT TO EXISTING DRAIN AND EXISTING SUPPLY LINES). INSTALL ACRYLIC TUB LINER AND WALL SURROUND OVER EXISTING TUB AND WALL, REPLACE EXISTING V
010-130774-00 | 010-M190C-23200 | 2021-07-12 | MMLSR2126654 |  | 0 | MLS Scope: Replacement of a Single Furnace License Number: H00374 ¦ Scope Item: furnaces / air handlers / RTUs
010-130775-00 | 010-M190C-21700 | 2024-06-11 | RSWDR2423814 |  | 15500 | REMOVE EXISTING SHINGLE ROOF TO DECK AND REPLACE WITH NEW FELT UNDERLAYMENT, ICE BARRIER MEMBRANE AT EAVE, NECESSARY FLASHINGS, AND NEW ASPHALT SHINGLES. WORK TO COMPLY WITH RCO CHAPTER 9 & MANUFACTURE INSTALLATION INSTRUCTIONS.
010-130776-00 | 010-M190C-21600 | 2022-04-25 | RSWDR2216841 |  | 16569 | Remove existing shingle roof to deck and replace with new felt underlayment, ice barrier membrane at eave, necessary flashings, and new asphalt shingles. Work to comply with RCO chapter 9 & Manufacture installation instructions.
010-130776-00 | 010-M190C-21600 | 2022-05-13 | MMLSR2219557 |  | 0 | MLS Scope: Replacement of a Single A/C Unit or Heat Pump License Number: H00124 ¦ Scope Item: air conditioning (including condensers, evaporators, compressors)
010-130777-00 | 010-M190C-21500 | 2022-04-04 | RSWDR2213970 |  | 11700 | Remove existing 11 window(s), 0 door(s) and replace with new. Work to comply with RCO 612, RCO 308, and RCO 113.6.1 with a U Value of 0.35 or Better.Windows Info: Ultraview 2 3 Part Slider Configuration: 1/3 - 1/3 - 1/3 Grids: None Glass: Extreme 2 Pane
010-130777-00 | 010-M190C-21500 | 2019-12-04 | PMLSR1925001 |  | 0 | MLS SCOPE: WATER HEATER REPLACEMENT
010-130777-00 | 010-M190C-21500 | 2019-11-18 | MMLSR1923745 |  | 0 | MLS SCOPE: REPLACEMENT OF A SINGLE FURNACE, A/C AND/OR HEAT PUMP LICENSE NUMBER: H00150 ¦ SCOPE ITEM: FURNACES / AIR HANDLERS / RTUS
010-130779-00 | 010-M190C-23400 | 2022-09-27 | RSWDR2238773 |  | 18500 | Remove existing exterior wall covering system and replace with new exterior siding over an approved water-resistive barrier. Work to comply with RCO 703. Remove existing shingle roof to deck and replace with new felt underlayment, ice barrier membrane
010-130779-00 | 010-M190C-23400 | 2022-03-30 | RSWDR2213375 |  | 9053 | Remove existing 0 window(s), 2 door(s) and replace with new. Work to comply with RCO 612, RCO 308, and RCO 113.6.1 with a U Value of 0.35 or Better.
010-130779-00 | 010-M190C-23400 | 2021-06-24 | MMLSR2123937 |  | 0 | MLS Scope: Replacement of a Single A/C Unit or Heat Pump License Number: H00020 ¦ Scope Item: air conditioning (including condensers, evaporators, compressors)
010-130779-00 | 010-M190C-23400 | 2023-03-21 | RSWDR2312278 |  | 11296 | Remove existing 6 window(s), 0 door(s) and replace with new. Work to comply with RCO 612, RCO 308, and RCO 113.6.1 with a U Value of 0.35 or Better.Windows Info: installing 5 ProVia Windows, 1 Marvin Bay Unit
010-130779-00 | 010-M190C-23400 | 2024-11-04 | PMLSR2443932 |  | 0 | MLS SCOPE: GAS WATER HEATER REPLACEMENT
010-130780-00 | 010-M190C-23500 | 2023-09-21 | MMLSR2340102 |  | 0 | MLS Scope: Replacement of a Single Furnace License Number: H00434 ¦ Scope Item: furnaces / air handlers / RTUs
010-130780-00 | 010-M190C-23500 | 2021-11-29 | PMLSR2147035 |  | 0 | MLS Scope: Water Heater Replacement
010-130781-00 | 010-M190C-23600 | 2024-06-18 | RSWDR2425052 |  | 19700 | REMOVE EXISTING SHINGLE ROOF TO DECK AND REPLACE WITH NEW FELT UNDERLAYMENT, ICE BARRIER MEMBRANE AT EAVE, NECESSARY FLASHINGS, AND NEW ASPHALT SHINGLES. WORK TO COMPLY WITH RCO CHAPTER 9 & MANUFACTURE INSTALLATION INSTRUCTIONS.
010-130782-00 | 010-M190C-23700 | 2024-07-16 | RSWDR2429673 |  | 250 | Remove existing 0 window(s), 1 door(s) and replace with new. Work to comply with RCO 612, RCO 308, and RCO 113.6.1 with a U Value of 0.35 or Better. Doors Info: FRONT EXTERIOR DOOR
010-130782-00 | 010-M190C-23700 | 2024-10-07 | RSWDR2440413 |  | 18313 | Remove existing shingle roof to deck and replace with new felt underlayment, ice barrier membrane at eave, necessary flashings, and new asphalt shingles. Work to comply with RCO chapter 9 & Manufacture installation instructions.
010-130782-00 | 010-M190C-23700 | 2020-04-15 | PMLSR2007337 |  | 0 | MLS SCOPE: WATER HEATER REPLACEMENT
010-130786-00 | 010-M190C-24100 | 2024-08-19 | MMLSR2433749 |  | 0 | MLS SCOPE: REPLACEMENT OF A SINGLE FURNACE, A/C AND/OR HEAT PUMP LICENSE NUMBER: H00020 ¦ SCOPE ITEM: AIR CONDITIONING (INCLUDING CONDENSERS, EVAPORATORS, COMPRESSORS)
010-130787-00 | 010-M190C-24200 | 2022-07-20 | MMLSR2229371 |  | 0 | MLS Scope: Replacement of a Single Furnace, A/C and/or Heat Pump License Number: H00150 ¦ Scope Item: furnaces / air handlers / RTUs
010-130788-00 | 010-M190C-24300 | 2021-09-23 | RSWDR2137723 |  | 18230 | REMOVE EXISTING 17 WINDOW(S), 1 DOOR(S) AND REPLACE WITH NEW. WORK TO COMPLY WITH RCO 612, RCO 308, AND RCO 113.6.1 WITH A U VALUE OF 0.35 OR BETTER.
010-130788-00 | 010-M190C-24300 | 2022-03-10 | PMEPI2210448 |  | 17320 | ALT STY SINGLE FAMILY DWG BY INSTALLING INTERIOR PERIMETER DRAIN SUMP WELL AND PUMP.SEPARATE ELECTRIC REQUIRED FOR PUMP ELECTRIC IF NEEDED
010-130791-00 | 010-M190C-24600 | 2021-09-24 | RSWDR2137988 |  | 1133 | REMOVE EXISTING 1 WINDOW(S), 0 DOOR(S) AND REPLACE WITH NEW. WORK TO COMPLY WITH RCO 612, RCO 308, AND RCO 113.6.1 WITH A U VALUE OF 0.35 OR BETTER.WINDOWS INFO: REMOVE AND REPLACE 1 WINDOW LIKE FOR LIKE NO STRUCTURE CHANGES
010-130791-00 | 010-M190C-24600 | 2024-01-11 | RSWDR2403220 |  | 39700 | Remove existing 14 window(s), 1 door(s) and replace with new. Work to comply with RCO 612, RCO 308, and RCO 113.6.1 with a U Value of 0.35 or Better.
010-130792-00 | 010-M190C-24700 | 2022-04-25 | RSWDR2216843 |  | 9841 | REMOVE EXISTING SHINGLE ROOF TO DECK AND REPLACE WITH NEW FELT UNDERLAYMENT, ICE BARRIER MEMBRANE AT EAVE, NECESSARY FLASHINGS, AND NEW ASPHALT SHINGLES. WORK TO COMPLY WITH RCO CHAPTER 9 & MANUFACTURE INSTALLATION INSTRUCTIONS.
010-130793-00 | 010-M190C-24800 | 2021-05-10 | RSWDR2116805 |  | 7300 | Remove existing shingle roof to deck and replace with new felt underlayment, ice barrier membrane at eave, necessary flashings, and new asphalt shingles. Work to comply with RCO chapter 9 & Manufacture installation instructions.
010-130793-00 | 010-M190C-24800 | 2022-06-25 | MMLSR2225813 |  | 0 | MLS Scope: Replacement of a Single Furnace, A/C and/or Heat Pump License Number: H00169 ¦ Scope Item: air conditioning (including condensers, evaporators, compressors)
010-130799-00 | 010-M190C-25400 | 2024-05-03 | RSWDR2418070 |  | 9494 | Remove existing 10 window(s), 0 door(s) and replace with new. Work to comply with RCO 612, RCO 308, and RCO 113.6.1 with a U Value of 0.35 or Better.Windows Info: New vinyl replacement windows, low e argon double pane with warranty
010-130802-00 | 010-M190C-25700 | 2022-09-16 | PMLSR2237331 |  | 0 | MLS Scope: Water Heater Replacement
010-130802-00 | 010-M190C-25700 | 2021-12-30 | MMLSR2150648 |  | 0 | MLS Scope: Replacement of a Single Furnace License Number: H00434 ¦ Scope Item: furnaces / air handlers / RTUs
010-130804-00 | 010-M190C-25900 | 2024-04-01 | PMLSR2413647 |  | 0 | MLS SCOPE: WATER HEATER REPLACEMENT
010-130806-00 | 010-M190C-21300 | 2024-08-16 | MMLSR2433548 |  | 0 | MLS SCOPE: REPLACEMENT OF A SINGLE FURNACE, A/C AND/OR HEAT PUMP LICENSE NUMBER: H00020 ¦ SCOPE ITEM: AIR CONDITIONING (INCLUDING CONDENSERS, EVAPORATORS, COMPRESSORS)
010-130806-00 | 010-M190C-21300 | 2024-10-13 | EMEPR2441242 |  | 0 | 200 AMP SERVICE UP-GRADE NOTE THAT WITH 2023 NATIONAL ELECTRIC CODE THAT INSTALLATION MUST COMPLY WITH NEC 230.85(C) FOR EXTERIOR EMERGENCY DISCONNECT REQUIREMENT.
010-130806-00 | 010-M190C-21300 | 2022-07-25 | PMLSR2229855 |  | 0 | MLS Scope: Water Heater Replacement
010-130807-00 | 010-M190C-21200 | 2020-01-07 | ALTR2000173 |  | 8550 | ALTER 2 STY SINGLE FAMILY DWG BY INSTALLING INTERIOR PERIMETER DRAIN SUMP WELL AND PUMP.
010-130807-00 | 010-M190C-21200 | 2022-03-16 | RSWDR2211132 |  | 18942 | REMOVE EXISTING SHINGLE ROOF TO DECK AND REPLACE WITH NEW FELT UNDERLAYMENT, ICE BARRIER MEMBRANE AT EAVE, NECESSARY FLASHINGS, AND NEW ASPHALT SHINGLES. WORK TO COMPLY WITH RCO CHAPTER 9 & MANUFACTURE INSTALLATION INSTRUCTIONS.
010-130809-00 | 010-M190C-21000 | 2022-05-19 | PMLSR2220435 |  | 0 | MLS Scope: Water Heater Replacement
010-130809-00 | 010-M190C-21000 | 2022-05-04 | RSWDR2218236 |  | 8000 | Remove existing shingle roof to deck and replace with new felt underlayment, ice barrier membrane at eave, necessary flashings, and new asphalt shingles. Work to comply with RCO chapter 9 & Manufacture installation instructions.
010-130810-00 | 010-M190C-20900 | 2021-06-18 | RSWDR2123279 |  | 10369 | Remove existing shingle roof to deck and replace with new felt underlayment, ice barrier membrane at eave, necessary flashings, and new asphalt shingles. Work to comply with RCO chapter 9 & Manufacture installation instructions.Roof Info: ROOF MAIN HOUSE
010-130810-00 | 010-M190C-20900 | 2022-01-13 | MMLSR2203398 |  | 0 | null MLS Scope: Replacement of a Single Furnace License Number: H00434 ¦ Scope Item: furnaces / air handlers / RTUs
010-130811-00 | 010-M190C-20800 | 2021-07-29 | PMLSR2129561 |  | 0 | MLS Scope: Water Heater Replacement
010-130812-00 | 010-M190C-20700 | 2024-08-05 | EMLSR2431211 |  | 0 | Building Permit/Plan Review: PLEX2429283 MLS Scope: Electric for Solar Photovoltaic (PV) System
010-130813-00 | 010-M190C-20600 | 2023-12-04 | PMLSR2350362 |  | 0 | MLS Scope: Water Heater Replacement
010-130813-00 | 010-M190C-20600 | 2024-10-01 | EMEPR2439741 |  | 0 | Includes Installing GFI protection, on all outside receptacles and garage ( 3 ) ( fixing loose receptacle in the bathroom ) - Add correct electrical whip to disposal under kitchen sink - 200 amp panel upgrade - Replace all outside Electrical equipment
010-130813-00 | 010-M190C-20600 | 2020-04-17 | MMLSR2007472 |  | 0 | MLS SCOPE: REPLACEMENT OF A SINGLE FURNACE, A/C AND/OR HEAT PUMP LICENSE NUMBER: H00150 ¦ SCOPE ITEM: FURNACES / AIR HANDLERS / RTUS
010-130815-00 | 010-N241-39000 | 2021-06-01 | MMLSR2120210 |  | 0 | MLS Scope: Replacement of a Single Furnace, A/C and/or Heat Pump License Number: H00425 ¦ Scope Item: air conditioning (including condensers, evaporators, compressors)
010-130816-00 | 010-N241-38900 | 2024-08-26 | MMLSR2434857 |  | 0 | MLS SCOPE: REPLACEMENT OF A SINGLE A/C UNIT OR HEAT PUMP LICENSE NUMBER: H00359 ¦ SCOPE ITEM: FURNACES / AIR HANDLERS / RTUS
010-130820-00 | 010-N241-38500 | 2019-05-28 |  |  |  | REVIEW VALUE DUE TO REMODELING COMPLETED IN 2019
010-130820-00 | 010-N241-38500 | 2019-05-28 |  |  |  | OWNER REPORTS HOME WAS RESHINGLED & HALF BATH WAS REMODELED & CONVERTED TO A FULL BATH.
010-130824-00 | 010-N241-31600 | 2023-05-15 | EMEPR2320054 |  | 0 | 100 AMP RISER DUE TO TREE FALLING
010-130824-00 | 010-N241-31600 | 2022-06-21 | MMLSR2225019 |  | 0 | MLS SCOPE: REPLACEMENT OF A SINGLE A/C UNIT OR HEAT PUMP LICENSE NUMBER: H00425 ¦ SCOPE ITEM: AIR CONDITIONING (INCLUDING CONDENSERS, EVAPORATORS, COMPRESSORS)
010-130828-00 | 010-N241-32000 | 2023-06-06 | PMLSR2323317 |  | 0 | MLS Scope: Water Heater Replacement
010-130829-00 | 010-N241-32100 | 2022-07-06 | DECKR2227140 |  | 4000 | PLAN APPROVAL: FINAL REVIEWED FOR COMPLIANCE UNDER: 2019 RESIDENTIAL CODE OF OHIO USE/OCCUPANCY GROUP: 1, 2, 3 FAMILY DWELLING CONSTRUCTION TYPE: V-B DESCRIPTION OF WORK: ALTER A 1 STORY FRAMED, 1 FAMILY DWELLING BY BUILDING A 16’X16’ WOOD FRAME
010-130830-00 | 010-N241-32200 | 2022-03-17 | RSWDR2211556 |  | 7500 | REMOVE EXISTING SHINGLE ROOF TO DECK AND REPLACE WITH NEW FELT UNDERLAYMENT, ICE BARRIER MEMBRANE AT EAVE, NECESSARY FLASHINGS, AND NEW ASPHALT SHINGLES. WORK TO COMPLY WITH RCO CHAPTER 9 & MANUFACTURE INSTALLATION INSTRUCTIONS.
010-130830-00 | 010-N241-32200 | 2023-12-12 | RSWDR2351518 |  | 20000 | Remove existing 12 window(s), 2 door(s) and replace with new. Work to comply with RCO 612, RCO 308, and RCO 113.6.1 with a U Value of 0.35 or Better.Windows Info: ALL HOUSE AND BASEMENT WINDOWS Doors Info: FRONT AND BACK DOORS Remove existing exterior
010-130831-00 | 010-N241-32300 | 2023-08-09 | MMLSR2333612 |  | 0 | MLS Scope: Replacement of a Single Furnace, A/C and/or Heat Pump License Number: H00403 ¦ Scope Item: air conditioning (including condensers, evaporators, compressors)
010-130832-00 | 010-N241-32400 | 2024-07-03 | RSWDR2427525 |  | 6398 | Remove existing 0 window(s), 3 door(s) and replace with new. Work to comply with RCO 612, RCO 308, and RCO 113.6.1 with a U Value of 0.35 or Better.
010-130833-00 | 010-N241-32500 | 2022-08-11 | RSWDR2232425 |  | 1120 | REMOVE EXISTING 3 WINDOW(S), 0 DOOR(S) AND REPLACE WITH NEW. WORK TO COMPLY WITH RCO 612, RCO 308, AND RCO 113.6.1 WITH A U VALUE OF 0.35 OR BETTER.
010-130834-00 | 010-N241-32600 | 2023-01-24 | MMLSR2304754 |  | 0 | MLS Scope: Replacement of a Single Furnace, A/C and/or Heat Pump License Number: H00589 ¦ Scope Item: furnaces / air handlers / RTUs
010-130834-00 | 010-N241-32600 | 2024-10-04 | EMEPR2440248 |  | 0 | REWIRE AND GROUNDING
010-130838-00 | 010-N241-33000 | 2023-11-01 | RSWDR2346444 |  | 5663 | Remove existing 4 window(s), 0 door(s) and replace with new. Work to comply with RCO 612, RCO 308, and RCO 113.6.1 with a U Value of 0.35 or Better.Windows Info: Envision 4 Double Hung Configuration: Equal Sashes Grids: None Glass: Extreme 2 Pane/Low-E
010-130841-00 | 010-N241-33300 | 2024-10-22 | EMEPR2442484 |  | 0 | Building Permit/Plan Review: PLEX2440259 Installation and connection of 13 residential rooftop Solar PV panels and 2 solar batteries
010-130841-00 | 010-N241-33300 | 2021-02-10 | PMLSR2104927 |  | 0 | MLS SCOPE: WATER HEATER REPLACEMENT
010-130841-00 | 010-N241-33300 | 2021-12-26 | EMEPR2150222 |  | 0 | BUILDING PERMIT/PLAN REVIEW: ADDR2138516 INSTALL ELECTRIC IN SUN ROOM. FORE 120 VOLT 15AMP DUPLEX RECEPTACLES GFCI PROTECTED. ONE LIGHTING OUTLET AND ONE 15 AMP SWITCH. ONE 120 VOLT 15AMP NEW CIRCUIT AFCI/GFCI PROTECTED.
010-130841-00 | 010-N241-33300 | 2021-06-14 | MMLSR2122332 |  | 0 | MLS SCOPE: REPLACEMENT OF A SINGLE FURNACE, A/C AND/OR HEAT PUMP LICENSE NUMBER: H00150 ¦ SCOPE ITEM: FURNACES / AIR HANDLERS / RTUS
010-130841-00 | 010-N241-33300 | 2021-09-29 | ADDR2138516 |  | 53466 | PLAN APPROVAL: FINAL REVIEWED FOR COMPLIANCE UNDER: 2019 RESIDENTIAL CODE OF OHIO USE/OCCUPANCY GROUP: 1, 2, 3 FAMILY DWELLING CONSTRUCTION TYPE: V-B DESCRIPTION OF WORK: ALTER A 2 STORY FRAMED, 1 FAMILY DWELLING BY BUILDING A 12’X9.5’ WOOD FRAM
010-130841-00 | 010-N241-33300 | 2022-08-01 |  |  | 53466 | ENCLOSED PORCH
010-130842-00 | 010-N241-33400 | 2022-04-21 | PMLSR2216475 |  | 0 | MLS SCOPE: WATER HEATER REPLACEMENT
010-130843-00 | 010-N241-33500 | 2024-11-14 | RSWDR2445265 |  | 7253 | Remove existing 5 window(s), 0 door(s) and replace with new. Work to comply with RCO 612, RCO 308, and RCO 113.6.1 with a U Value of 0.35 or Better.Windows Info: Remove 5 windows and replace with new. We are installing 4 double hung windows and a pictur
010-130844-00 | 010-N241-33600 | 2021-09-08 | EMEPR2135398 |  | 0 | Replace 100 amp panel, meter base, service entry wire, complete grounding system, whole home surge protector
010-130845-00 | 010-N241-33700 | 2019-10-22 |  |  |  | REPAIR OF FIRE DAMAGE
010-130845-00 | 010-N241-33700 | 2019-03-07 |  |  |  | REPAIR OF FIRE DAMAGE
010-130845-00 | 010-N241-33700 | 2021-06-07 | RSWDR2121172 |  | 5841 | Remove existing shingle roof to deck and replace with new felt underlayment, ice barrier membrane at eave, necessary flashings, and new asphalt shingles. Work to comply with RCO chapter 9 & Manufacture installation instructions.Roof Info: Shingle tear-of
010-130847-00 | 010-N241-33900 | 2020-09-28 | PMLSR2019977 |  | 0 | MLS SCOPE: WATER HEATER REPLACEMENT
010-130848-00 | 010-N241-34000 | 2021-02-03 | MMLSR2104005 |  | 0 | MLS Scope: Replacement of a Single Furnace License Number: H00425 ¦ Scope Item: furnaces / air handlers / RTUs
010-130848-00 | 010-N241-34000 | 2020-12-17 | RSWDR2006504 |  | 3422 | Alter existing dwelling building to remove existing rubber roof on back porch to deck and replace with new felt underlayment, ice barrier membrane at eave, necessary flashings, and new rubber roof. Work to comply with RCO 905.2 & Manufacture installatio
010-130849-00 | 010-N241-34100 | 2020-10-13 | RSWDR2005207 |  | 9351 | REMOVE EXISTING SHINGLE ROOF TO DECK AND REPLACE WITH NEW FELT UNDERLAYMENT, ICE BARRIER MEMBRANE AT EAVE, NECESSARY FLASHINGS, AND NEW ASPHALT SHINGLES. WORK TO COMPLY WITH RCO CHAPTER 9 & MANUFACTURE INSTALLATION INSTRUCTIONS.ROOF INFO: SHINGLE TEAR OF
010-130849-00 | 010-N241-34100 | 2021-09-01 | DECKR2134811 |  | 3200 | Plan Approval: Final Reviewed For Compliance Under: 2019 Residential Code Of Ohio Use/Occupancy Group: 1, 2, 3 Family Dwelling Construction Type: V-B Description Of Work: Alter a 1 Family Dwelling by building a temporary modular wheelchair ramp
010-130849-00 | 010-N241-34100 | 2024-09-13 | EMEPR2437365 |  | 0 | REPLACE PANEL, FULL SERVICE GROUNDING AND GENERATOR *NOTE THAT WITH 2023 NATIONAL ELECTRIC CODE THAT INSTALLATION MUST COMPLY WITH NEC 230.85(C) FOR EXTERIOR EMERGENCY DISCONNECT REQUIREMENT. *LOAD CALCULATIONS REQUIRED AT TIME OF INSPECTION
010-130849-00 | 010-N241-34100 | 2024-09-19 | MMEPR2438088 |  | 0 | GASLINES FOR GENERATOR INSTALL LICENSE NUMBER: P00488 ¦ SCOPE ITEM: FUEL GAS OR LP GAS
010-130851-00 | 010-N241-34300 | 2021-05-25 | RSWDR2119405 |  | 15000 | REMOVE EXISTING EXTERIOR WALL COVERING SYSTEM AND REPLACE WITH NEW EXTERIOR SIDING OVER AN APPROVED WATER-RESISTIVE BARRIER. WORK TO COMPLY WITH RCO 703.
010-130851-00 | 010-N241-34300 | 2021-08-20 |  |  |  | RECHECK FOR TOT INT/EXT REHAB
010-130853-00 | 010-N241-34500 | 2019-04-05 | MMLSR1906336 |  | 0 | MLS SCOPE: REPLACEMENT OF A SINGLE FURNACE LICENSE NUMBER: H00150 ¦ SCOPE ITEM: FURNACES / AIR HANDLERS / RTUS
010-130853-00 | 010-N241-34500 | 2019-08-26 | PMLSR1917059 |  | 0 | MLS SCOPE: WATER HEATER REPLACEMENT
010-130854-00 | 010-N241-34600 | 2019-07-29 | EMEPR1914823 |  | 0 | SERVICE UPGRADE
010-130856-00 | 010-N241-34800 | 2019-12-11 | RSWDR1906311 |  | 5000 | REMOVE EXISTING SHINGLE ROOF TO DECK AND REPLACE WITH NEW FELT UNDERLAYMENT, ICE BARRIER MEMBRANE AT EAVE, NECESSARY FLASHINGS, AND NEW ASPHALT SHINGLES. WORK TO COMPLY WITH RCO CHAPTER 9 & MANUFACTURE INSTALLATION INSTRUCTIONS.ROOF INFO: HOUSE ONLY
010-130857-00 | 010-N241-34900 | 2021-05-02 | RSWDR2115814 |  | 1500 | Remove existing 3 window(s), 0 door(s) and replace with new. Work to comply with RCO 612, RCO 308, and RCO 113.6.1 with a U Value of 0.35 or Better.
010-130860-00 | 010-N241-35200 | 2024-07-16 | MMLSR2429132 |  | 0 | MLS Scope: Replacement of a Single Furnace, A/C and/or Heat Pump License Number: H01006 ¦ Scope Item: air conditioning (including condensers, evaporators, compressors)
010-130861-00 | 010-N241-35300 | 2021-07-29 | PMLSR2129636 |  | 0 | MLS Scope: Water Heater Replacement
010-130865-00 | 010-N241-35700 | 2022-10-19 | MMLSR2242100 |  | 0 | MLS SCOPE: REPLACEMENT OF A SINGLE FURNACE, A/C AND/OR HEAT PUMP LICENSE NUMBER: H00359 ¦ SCOPE ITEM: FURNACES / AIR HANDLERS / RTUS
010-130869-00 | 010-N241-36100 | 2023-03-20 | RSWDR2312187 |  | 855 | Remove existing 1 window(s), 0 door(s) and replace with new. Work to comply with RCO 612, RCO 308, and RCO 113.6.1 with a U Value of 0.35 or Better.
010-130870-00 | 010-N241-36200 | 2019-10-02 | PMEPR1920057 |  | 0 | REPLACE EXISTING TUB WITH ACRYLIC SHOWER BASE AND WALL SURROUND, REPLACE EXISTING VALVE FIXTURE (CONNECT TO EXISTING DRAIN AND EXISTING SUPPLY LINES). ANY NEW WATER DISTRIBUTION PIPE AND FITTINGS WILL COMPLY WITH ONE OF THE STANDARDS LISTED IN OPC TABLE
010-130871-00 | 010-N241-36300 | 2020-05-29 | PMEPR2010099 |  | 0 | INSTALL ACRYLIC WALL SURROUND OVER EXISTING WALL, REPLACE EXISTING VALVE FIXTURE (CONNECT TO EXISTING DRAIN AND EXISTING SUPPLY LINES)
010-130873-00 | 010-N241-36500 | 2022-01-13 | PMEPR2203248 |  | 0 | LAUNDRY BUST UP OF UP TO 10 FEET OF CONCRETE TO EXPOSE UP TO 10 FEET OF CAST IRON PIPE REPLACING IT WITH SCHEDULE 40 PVC AND REPLACING LAUNDRY RISER WITH TRAP
010-130881-00 | 010-N241-38400 | 2020-06-09 | MMLSM2011024 |  | 0 | MLS SCOPE: REPLACEMENT OF A SINGLE FURNACE, A/C AND/OR HEAT PUMP LICENSE NUMBER: H00345 ¦ SCOPE ITEM: FURNACES / AIR HANDLERS / RTUS
010-130881-00 | 010-N241-38400 | 2024-09-16 | PMLSR2438239 |  | 0 | MLS SCOPE: GAS WATER HEATER REPLACEMENT
010-130882-00 | 010-N241-37401 | 2019-10-08 | EMEPM1920441 |  | 0 | 19 GANG METER CHANGE FOR 5770 A-F, 5780 A-F, 5790 A-F AND HOUSE METER.
010-130882-00 | 010-N241-37401 | 2019-03-05 | MMLSM1904129 |  | 0 | MLS SCOPE: REPLACEMENT OF A SINGLE FURNACE LICENSE NUMBER: H00345 ¦ SCOPE ITEM: FURNACES / AIR HANDLERS / RTUS
010-130882-00 | 010-N241-37401 | 2023-06-27 | EMEPM2326532 |  | 0 | Building Permit/Plan Review: DMGM2312223 Wire unit due to fire damage Unit F
010-130882-00 | 010-N241-37401 | 2022-04-06 | SEC2214302 |  | 100 | “THE STRUCTURE HAS BEEN DECLARED UNSAFE AND MAY NOT BE OCCUPIED PRIOR TO ALL REQUIRED REPAIRS, PERMITS, AND INSPECTIONS DETAILED IN THE RELATED UNSAFE BUILDING ORDER. UPON ISSUANCE OF THIS PERMIT, REPAIRS OR DEMOLITION MAY BE DELAYED FOR 90 DAYS, SUBJEC
010-130882-00 | 010-N241-37401 | 2019-12-03 | EMEPM1924900 |  | 0 | 19-GANG METER CHANGE (1 - MULTI-FAMILY BUILDING) 5740 MILLBANK RD UNITS A-F 5750 MILLBANK RD UNITS A-F 5760 MILLBANK RD UNITS A-F HOUSE PANEL
010-130883-00 | 010-N241-37400 | 2022-12-14 | EMEPM2249498 |  | 0 | BUILDING PERMIT/PLAN REVIEW: ALTM2213516 WIRE UNITS DUE TO FIRE DAMAGE 5725 MILLBANK RD A, C, E & F
010-130883-00 | 010-N241-37400 | 2021-10-27 | SEC2142647 |  | 200 | UNITS E AND F THE STRUCTURE HAS BEEN DECLARED UNSAFE AND MAY NOT BE OCCUPIED PRIOR TO ALL REQUIRED REPAIRS, PERMITS, AND INSPECTIONS DETAILED IN THE RELATED UNSAFE BUILDING ORDER. UPON ISSUANCE OF THIS PERMIT, REPAIRS OR DEMOLITION MAY BE DELAYED FOR
010-130883-00 | 010-N241-37400 | 2022-04-01 |  |  |  | REPAIR OF UNITS E & F
010-130883-00 | 010-N241-37400 | 2022-12-15 |  |  |  | REPAIRS
010-130883-00 | 010-N241-37400 | 2023-06-05 | PMEPM2323152 |  | 0 | BUILDING PERMIT/PLAN REVIEW: ALTM2213516 IN FIRE DAMAGED UNITS E AND C - REPLACE ALL FIXTURES IN KITCHEN, LAUNDRY, BATHROOM, WATER HEATEERS, REP,ACE ALL WATER AND DRAIN LINES. IN SMOKE DAMAGED UNITS A AND F - REPAIR WATER AND DRAIN LINES AND FIXUTRE
010-130883-00 | 010-N241-37400 | 2023-06-06 | MMEPM2323347 |  | 0 | BUILDING PERMIT/PLAN REVIEW: ALTM2213516 REPLACE ALL EQUIPMENT AND DUCTWORK THAT WAS DAMAGED BY FIRE LICENSE NUMBER: H00345 ¦ SCOPE ITEM: FURNACES / AIR HANDLERS / RTUS
010-130883-00 | 010-N241-37400 | 2022-12-29 | MMEPM2251267 |  | 0 | BUILDING PERMIT/PLAN REVIEW: ALTM2213516 INSTALL ALL NEW DUCTWORK, FURNACE AND A/C DUE TO FIRE LICENSE NUMBER: H00345 ¦ SCOPE ITEM: FURNACES / AIR HANDLERS / RTUS
010-130883-00 | 010-N241-37400 | 2023-04-12 | EMEPM2315322 |  | 0 | 5705-5711-5715 MILBANK RD (1 BUILDING) 19-GANG METER CHANGE FOR BUILDING LOCATED AT EDEN SPRINGS APTS
010-130883-00 | 010-N241-37400 | 2023-02-20 | EMEPM2308213 |  | 0 | FOR ADDRESS'S 5725, 5733 & 5735. 19 GANG METER PACK CHANGE.
010-130883-00 | 010-N241-37400 | 2021-07-16 | SEC2127658 |  | 0 | SECURE BUILDING PERMIT. NEW BUILDING PERMIT WILL BE PULLED WHEN DRAWINGS ARE COMPLETE PRIOR TO WORK BEGINNING. COMPLETION OF THE WORK DESCRIBED ON THIS PERMIT DOES NOT COMPLY BUILDING ORDER #UNSF2000220 OR ANY OTHER BUILDING ORDER ASSOCIATED WITH THIS
010-130883-00 | 010-N241-37400 | 2024-04-18 | MMEPM2415944 |  | 0 | BUILDING PERMIT/PLAN REVIEW: ALTM2213516 (4) UNITS WITH ROUGH BEING COMPLETED AND INSPECTED BY PREVIOUS HVAC CONTRACTOR. WE ARE COMPLETING WORK EQUIPMENT AND FINISH. INCLUDES DUCTWORK, FANS AND VENTILATION AS NEEDED. LICENSE NUMBER: H00251 ¦ SCOPE ITEM
010-130884-00 | 010-N241-37500 | 2022-03-31 | EMLSC2213506 |  | 0 | MLS SCOPE: TEMPORARY/FREESTANDING SERVICE (UP TO 200 AMPS DURING CONSTRUCTION)
010-130884-00 | 010-N241-37500 | 2022-03-28 | EMLSR2212853 |  | 0 | STATUS CHANGE: 3/31/2022 - SHOULD BE COMMERCIAL PER BECKY FIELDS' REQUEST MLS SCOPE: TEMPORARY/FREESTANDING SERVICE (UP TO 200 AMPS DURING CONSTRUCTION)
010-130884-00 | 010-N241-37500 | 2023-06-01 |  |  |  | IMPROVEMENTS
010-130884-00 | 010-N241-37500 | 2022-11-11 | MMEPM2245384 |  | 0 | BUILDING PERMIT/PLAN REVIEW: NEWM2109965 INSTALL HVAC SYSTEMS PER APPROVED PLANS LICENSE NUMBER: H00659 ¦ SCOPE ITEM: FURNACES / AIR HANDLERS / RTUS
010-130884-00 | 010-N241-37500 | 2023-01-01 |  |  |  | SPL/NWP/VD
010-130884-00 | 010-N241-37500 | 2022-06-23 | EMEPM2225532 |  | 0 | BUILDING PERMIT/PLAN REVIEW: NEWM2109965 COMPLETE ELECTRICAL INSTALL
010-130884-00 | 010-N241-37500 | 2022-06-02 | PMEPM2222376 |  | 0 | BUILDING PERMIT/PLAN REVIEW: NEWM2109965 PLUMBING-SANITARY AND WATER
010-130884-00 | 010-N241-37500 | 2022-06-02 | MMEPM2222378 |  | 0 | BUILDING PERMIT/PLAN REVIEW: NEWM2109965 INTERIOR GAS PIPING LICENSE NUMBER: P00554 ¦ SCOPE ITEM: FUEL GAS OR LP GAS
010-130886-00 | 010-N241-38200 | 2019-11-07 | MMLSM1922917 |  | 0 | MLS SCOPE: REPLACEMENT OF A SINGLE FURNACE LICENSE NUMBER: H00345 ¦ SCOPE ITEM: FURNACES / AIR HANDLERS / RTUS
010-130894-00 | 010-N114A-19700 | 2024-05-09 | EMLSR2418924 |  | 0 | Building Permit/Plan Review: PLEX2418128 MLS Scope: Electric for Solar Photovoltaic (PV) System
010-130895-00 | 010-N114A-19800 | 2024-02-12 | PMLSR2406906 |  | 0 | MLS SCOPE: WATER HEATER REPLACEMENT
010-130895-00 | 010-N114A-19800 | 2024-02-12 | MMLSR2406905 |  | 0 | MLS SCOPE: REPLACEMENT OF A SINGLE FURNACE LICENSE NUMBER: H00402 ¦ SCOPE ITEM: FURNACES / AIR HANDLERS / RTUS
010-130899-00 | 010-N114A-19500 | 2023-07-27 | RSWDR2331400 |  | 14300 | Remove existing exterior wall covering system and replace with new exterior siding over an approved water-resistive barrier. Work to comply with RCO 703.Siding Info: HOUSE Remove existing shingle roof to deck and replace with new felt underlayment, ice
010-130906-00 | 010-N114A-18800 | 2021-11-24 | MMLSR2146733 |  | 0 | MLS SCOPE: REPLACEMENT OF A SINGLE FURNACE LICENSE NUMBER: H00541 ¦ SCOPE ITEM: FURNACES / AIR HANDLERS / RTUS
010-130907-00 | 010-N114A-18700 | 2024-09-11 | EMLSR2436926 |  | 0 | Building Permit/Plan Review: PLEX2432149 MLS Scope: Electric for Solar Photovoltaic (PV) System
010-130908-00 | 010-N114A-18600 | 2020-04-08 | RSWDR2001279 |  | 4429 | REMOVE EXISTING SHINGLE ROOF TO DECK AND REPLACE WITH NEW FELT UNDERLAYMENT, ICE BARRIER MEMBRANE AT EAVE, NECESSARY FLASHINGS, AND NEW ASPHALT SHINGLES. WORK TO COMPLY WITH RCO CHAPTER 9 & MANUFACTURE INSTALLATION INSTRUCTIONS.ROOF INFO: RE-ROOF MAIN HO
010-130909-00 | 010-N114A-18500 | 2020-02-13 | PMLSR2003296 |  | 0 | MLS SCOPE: WATER HEATER REPLACEMENT
010-130910-00 | 010-N114A-18400 | 2022-06-23 | MMLSR2225562 |  | 0 | MLS SCOPE: REPLACEMENT OF A SINGLE A/C UNIT OR HEAT PUMP LICENSE NUMBER: H00150 ¦ SCOPE ITEM: AIR CONDITIONING (INCLUDING CONDENSERS, EVAPORATORS, COMPRESSORS)
010-130913-00 | 010-N114A-22900 | 2023-05-17 | ADDR2320510 |  | 13840 | PLAN APPROVAL: FINAL REVIEWED FOR COMPLIANCE UNDER: 2019 RESIDENTIAL CODE OF OHIO USE/OCCUPANCY GROUP: 1, 2, 3 FAMILY DWELLING CONSTRUCTION TYPE: V-B DESCRIPTION OF WORK: ALTER A 1 FAMILY DWELLING BY BUILDING A 10’X 21’ ALUMINUM FRAMED COVERED
010-130920-00 | 010-N114A-22200 | 2019-04-10 | RSWDR1901390 |  | 4393 | Remove existing shingle roof to deck and replace with new felt underlayment, ice barrier membrane at eave, necessary flashings, and new asphalt shingles. Work to comply with RCO chapter 9 & Manufacture installation instructions.Roof Info: SHINGLE TEAR OF
010-130920-00 | 010-N114A-22200 | 2020-11-04 | PMLSR2023093 |  | 0 | MLS SCOPE: WATER HEATER REPLACEMENT
010-130920-00 | 010-N114A-22200 | 2020-03-11 | MMLSR2005224 |  | 0 | MLS SCOPE: REPLACEMENT OF A SINGLE FURNACE LICENSE NUMBER: H00150 ¦ SCOPE ITEM: FURNACES / AIR HANDLERS / RTUS
010-130921-00 | 010-N114A-22100 | 2021-03-21 | MMLSR2109889 |  | 0 | BUILDING PERMIT/PLAN REVIEW: DMGR2011973 MLS SCOPE: REPLACEMENT OF A SINGLE FURNACE, A/C AND/OR HEAT PUMP LICENSE NUMBER: H00097 ¦ SCOPE ITEM: FURNACES / AIR HANDLERS / RTUS
010-130921-00 | 010-N114A-22100 | 2021-03-24 | EMEPR2110486 |  | 0 | BUILDING PERMIT/PLAN REVIEW: DMGR2011973 EXISTING ELECTRIC NEEDS INSPECTED. APPOVED TO CODE.
010-130921-00 | 010-N114A-22100 | 2021-03-21 | PMEPR2109890 |  | 0 | BUILDING PERMIT/PLAN REVIEW: DMGR2011973 INSTALL 2 FULL BATHS, KITCHEN, LAUNDRY
010-130923-00 | 010-N114A-21900 | 2019-02-21 |  |  |  | REALTOR STATES SF INCORRECT. 16X20 AREA LISTED AS EP ACTUALLY HEATED/COOLED LIVING AREA. NO HALF BATH. 1 FULL BATH FIRST FLOOR. 1 FULL BATH IN BASEMENT. REC RM AREA 750/800 SF NOT 360. PLEASE ADJUST.
010-130923-00 | 010-N114A-21900 | 2019-02-21 |  |  |  | RE CK 2020 FOR SALE. UPDATE CONDITION/CDU/EFF AGE/VALUE ACCORDINGLY
010-130925-00 | 010-N114A-21700 | 2022-08-26 | EMEPR2234805 |  | 0 | BUILDING PERMIT/PLAN REVIEW: ALTR2231778 ELECTRIC PUT IN FOR LIGHTS
010-130925-00 | 010-N114A-21700 | 2022-08-05 | ALTR2231778 |  | 9275 | FINAL 2019 RESIDENTIAL CODE OF OHIO 1, 2, 3 FAMILY DWELLING V-B ALTER A 1 STORY FRAMED, 1 FAMILY DWELLING BY BUILDING A ~22’X22’ DETACHED GARAGE IN THE REAR YARD OF THE HOUSE. FRAMING AND HEADERS WILL BE INSTALLED AND SIZED PER PLAN. TRUSS DRAWIN
010-130934-00 | 010-N114A-17400 | 2024-09-13 | PMLSR2437311 |  | 0 | MLS Scope: Gas Water Heater Replacement
010-130940-00 | 010-N114A-03600 | 2019-09-12 | PMEPR1918442 |  | 0 | BUILDING PERMIT/PLAN REVIEW: ALTR1909549 PLUMBING PER PLANS
010-130940-00 | 010-N114A-03600 | 2019-09-12 | ALTR1909549 |  | 4000 | PLAN APPROVAL: FINAL REVIEWED FOR COMPLIANCE UNDER: 2019 RESIDENTIAL CODE OF OHIO USE/OCCUPANCY GROUP: 1, 2, 3 FAMILY DWELLING CONSTRUCTION TYPE: V-B DESCRIPTION OF WORK: ALTER A 1 STORY FRAMED, 1 FAMILY DWELLING BY REMODELING MASTER BATH AND CL
010-130941-00 | 010-N114A-03500 | 2021-06-07 | EMEPR2121048 |  | 0 | INSTALL 14KW GENERATOR Load calculations due at time of inspection
010-130941-00 | 010-N114A-03500 | 2021-08-23 | MMEPR2133174 |  | 0 | Install gas piping for generator License Number: P00270 ¦ Scope Item: fuel gas or LP gas
010-130945-00 | 010-N114A-03100 | 2020-10-30 | RSWDR2005679 |  | 11734 | REMOVE EXISTING EXTERIOR WALL COVERING SYSTEM AND REPLACE WITH NEW EXTERIOR SIDING OVER AN APPROVED WATER-RESISTIVE BARRIER. WORK TO COMPLY WITH RCO 703.SIDING INFO: SIDING TEAR OFF AND RE SIDE HOUSE REMOVE EXISTING SHINGLE ROOF TO DECK AND REPLACE WIT
010-130945-00 | 010-N114A-03100 | 2021-03-24 | PMEPR2110435 |  | 0 | installing back water valve and reworking laundry drain and floor drain using pvc plastic and fittings
010-130945-00 | 010-N114A-03100 | 2021-03-23 | PMLSR2110238 |  | 0 | STATUS CHANGE: 3/24/2021 - refer to PMEPR2110435 fee transfer applied MLS Scope: Back water valve
010-130945-00 | 010-N114A-03100 | 2024-11-26 | MMLSR2446901 |  | 0 | MLS Scope: Replacement of a Single Furnace License Number: H00150 ¦ Scope Item: furnaces / air handlers / RTUs
010-130946-00 | 010-N114A-03000 | 2021-12-17 | DMGR2149421 |  | 14000 | PLAN APPROVAL: CONDITIONAL: SEE BELOW REVIEWED FOR COMPLIANCE UNDER: 2019 RESIDENTIAL CODE OF OHIO USE/OCCUPANCY GROUP: 1, 2, 3 FAMILY DWELLING CONSTRUCTION TYPE: V-B DESCRIPTION OF WORK: ALTER A 2 STORY SPLIT LEVEL FRAMED, 1 FAMILY DWELLING BY
010-130946-00 | 010-N114A-03000 | 2022-08-18 | MMEPR2233509 |  | 0 | BUILDING PERMIT/PLAN REVIEW: DMGR2149421 REMOVE ALL EXISTING DUCT WORK, FURNACE, A/C AND COIL INSTALL LENNOX ML180UH070 70K 80% GAS FURNACE, CX35 CASED INDOOR COIL, 13ACXN024 2 TON A/C, HONEYWELL 1H/1C THERMOSTAT AND DUCT WORK BACK TO ORIGINAL INSTALL
010-130946-00 | 010-N114A-03000 | 2022-05-05 | EMEPR2218281 |  | 0 | BUILDING PERMIT/PLAN REVIEW: DMGR2149421 ROUGH AND FINISH WIRE ELECTRICALLY TO CODE
010-130946-00 | 010-N114A-03000 | 2022-06-08 | PMEPR2223332 |  | 0 | BUILDING PERMIT/PLAN REVIEW: DMGR2149421 INSTALL NEW PLUMBING FIXTURES.
010-130946-00 | 010-N114A-03000 | 2022-07-21 |  |  |  | REMOD PER DUMPSTER
010-130946-00 | 010-N114A-03000 | 2021-10-11 | EMLSR2140470 |  | 0 | MLS SCOPE: TEMPORARY/FREESTANDING SERVICE (UP TO 200 AMPS DURING CONSTRUCTION)
010-130946-00 | 010-N114A-03000 | 2023-03-01 |  |  |  | REMOD PER DUMPSTER
010-130947-00 | 010-N114A-02900 | 2021-05-11 | MMLSR2117070 |  | 0 | MLS Scope: Replacement of a Single Furnace License Number: H00169 ¦ Scope Item: furnaces / air handlers / RTUs
010-130947-00 | 010-N114A-02900 | 2022-10-03 | RSWDR2239496 |  | 11000 | REMOVE EXISTING SHINGLE ROOF TO DECK AND REPLACE WITH NEW FELT UNDERLAYMENT, ICE BARRIER MEMBRANE AT EAVE, NECESSARY FLASHINGS, AND NEW ASPHALT SHINGLES. WORK TO COMPLY WITH RCO CHAPTER 9 & MANUFACTURE INSTALLATION INSTRUCTIONS.
010-130950-00 | 010-N114A-02600 | 2023-07-12 | MMEPR2328873 |  | 0 | replace a/c and furnace License Number: H01072 ¦ Scope Item: furnaces / air handlers / RTUs
010-130957-00 | 010-N114A-01800 | 2023-12-14 | RSWDR2351710 |  | 19000 | REMOVE EXISTING 8 WINDOW(S), 0 DOOR(S) AND REPLACE WITH NEW. WORK TO COMPLY WITH RCO 612, RCO 308, AND RCO 113.6.1 WITH A U VALUE OF 0.35 OR BETTER.
010-130958-00 | 010-N114A-01700 | 2021-03-02 | RSWDR2107401 |  | 10997 | Remove existing shingle roof to deck and replace with new felt underlayment, ice barrier membrane at eave, necessary flashings, and new asphalt shingles. Work to comply with RCO chapter 9 & Manufacture installation instructions.
010-130962-00 | 010-N114A-01300 | 2023-07-05 | PMEPI2327661 |  | 5050 | INSTALL BACKWATER VALVE WITH HIGH WATER ALARM. TIE ON TO EXISTING BUILDING DRAIN WITH COMPLIANT TRANSITION FITTINGS. ALL NEW DWV PIPE AND FITTINGS WILL COMPLY WITH ONE OF THE REFERENCED STANDARDS LISTED IN OPC TABLE 702.1, TABLE 702.2, AND 702.4 AS APPLI
010-130962-00 | 010-N114A-01300 | 2023-08-14 | EMEPR2334421 |  | 0 | BUILDING PERMIT/PLAN REVIEW: PMEPI2327661 INSTALL GFI FOR SUMP PUMP INSTALL GFI FOR BACK FLOW ALARM
010-130963-00 | 010-N114A-01200 | 2021-06-24 | PMLSR2123939 |  | 0 | MLS Scope: Back water valve
010-130964-00 | 010-N114A-01100 | 2023-01-26 | PMLSR2305118 |  | 0 | WATER HEATER REPLACEMENT
010-130964-00 | 010-N114A-01100 | 2023-03-27 | PMEPR2313049 |  | 0 | BUILDING PERMIT/PLAN REVIEW: ALTR2307864 NEW FIXTURES, KITCHEN, BATH, HOT WATER TANK
010-130964-00 | 010-N114A-01100 | 2023-03-28 | EMEPR2313192 |  | 0 | BUILDING PERMIT/PLAN REVIEW: ALTR2307864 REPLACED OUTLETS LIGHT SWITCHES SOME LIGHTS PUT WITH RECEPTICLES IN GARAGE DOOR WALL PER PLANS COMPLETION OF THE WORK DESCRIBED ON THIS PERMIT DOES NOT COMPLY BUILDING ORDER #VIOL2300018 OR ANY OTHER BUILDING
010-130964-00 | 010-N114A-01100 | 2023-03-28 | EMEPR2313192 |  | 0 | BUILDING PERMIT/PLAN REVIEW: ALTR2307864 REPLACED OUTLETS LIGHT SWITCHES SOME LIGHTS PUT WITH RECEPTICLES IN GARAGE DOOR WALL PER PLANS COMPLETION OF THE WORK DESCRIBED ON THIS PERMIT DOES NOT COMPLY BUILDING ORDER #VIOL2300018 OR ANY OTHER BUILDING
010-130964-00 | 010-N114A-01100 | 2023-02-16 | ALTR2307864 |  | 1500 | PLAN APPROVAL: FINAL REVIEWED FOR COMPLIANCE UNDER: 2019 RESIDENTIAL CODE OF OHIO USE/OCCUPANCY GROUP: 1, 2, 3 FAMILY DWELLING CONSTRUCTION TYPE: V-B DESCRIPTION OF WORK: ALTER A 1 STORY FRAMED, 1 FAMILY DWELLING: PROJECT SCOPE IS TO RENOVATE TH
010-130964-00 | 010-N114A-01100 | 2022-08-26 | RSWDR2234770 |  | 3500 | REMOVE EXISTING 6 WINDOW(S), 2 DOOR(S) AND REPLACE WITH NEW. WORK TO COMPLY WITH RCO 612, RCO 308, AND RCO 113.6.1 WITH A U VALUE OF 0.35 OR BETTER. REMOVE EXISTING EXTERIOR WALL COVERING SYSTEM AND REPLACE WITH NEW EXTERIOR SIDING OVER AN APPROVED WAT
010-130969-00 | 010-N258I-30900 | 2021-07-08 | MMLSR2126128 |  | 0 | MLS Scope: Replacement of a Single A/C Unit or Heat Pump License Number: H00150 ¦ Scope Item: air conditioning (including condensers, evaporators, compressors)
010-130969-00 | 010-N258I-30900 | 2021-11-10 | PMLSR2144756 |  | 0 | MLS SCOPE: WATER HEATER REPLACEMENT
010-130971-00 | 010-N258I-31100 | 2022-06-14 | EMEPR2224055 |  | 0 | INSTALL NEW 100 AMP METER SOCKET, NEW SEU CABLE FROM METER TO PANEL, INSTALL NEW 100 AMP MAIN BREAKER PANEL AND ASSOCIATED BRANCH BREAKER, AND NEW GROUNDING. EXISTING RISER TO REMAIN.
010-130971-00 | 010-N258I-31100 | 2022-06-11 | MMLSR2223680 |  | 0 | MLS SCOPE: REPLACEMENT OF A SINGLE FURNACE, A/C AND/OR HEAT PUMP LICENSE NUMBER: H00425 ¦ SCOPE ITEM: AIR CONDITIONING (INCLUDING CONDENSERS, EVAPORATORS, COMPRESSORS)
010-130974-00 | 010-N258I-31400 | 2019-06-20 | DECKR1906196 |  | 5100 | ALT SF 1STY FRM DWG TO BUILD PREFABRICATED ALUMINUM WHEELCHAIR RAMP ON FRONT OF DWELLING PER PLAN.
010-130974-00 | 010-N258I-31400 | 2019-12-27 | MMEPR1926782 |  | 0 | ALTER EXISTING DWELLING BUILDING TO INSTALL NEW FUEL-GAS PIPING OF 50 FEET FOR BACK UP GENERATOR IN ACCORDANCE WITH RCO G2417. PIPING IS ABOVE/BELOW GROUND. SEPARATE ELECTRICAL PERMIT IS REQUIRED TO BE OBTAINED AND INSPECTED SEPARATELY LICENSE NUMBER: P
010-130974-00 | 010-N258I-31400 | 2019-10-10 | EMEPR1920718 |  | 0 | INSTALL A 16 KW STANDBY GENERATOR
010-130975-00 | 010-N258I-31500 | 2021-03-23 | PMLSR2110120 |  | 0 | MLS Scope: Water Heater Replacement
010-130975-00 | 010-N258I-31500 | 2019-02-19 | ALTR1901265 |  | 7300 | ALT 2 STRY SFD BY INSTALLING (22) CARBON FIBER WALL SUPPORTS
010-130977-00 | 010-N258I-29100 | 2022-01-10 | MMLSR2202906 |  | 0 | MLS SCOPE: REPLACEMENT OF A SINGLE FURNACE LICENSE NUMBER: H00408 ¦ SCOPE ITEM: FURNACES / AIR HANDLERS / RTUS
010-130981-00 | 010-N258I-29200 | 2023-10-23 |  |  |  | VERIFY CNPY ON SKETCH
010-130981-00 | 010-N258I-29200 | 2024-01-03 | EMEPR2402287 |  | 0 | 100 AMP PANEL CHANGE.
010-130985-00 | 010-N258I-29600 | 2023-06-29 | EMLSR2327141 |  | 0 | BUILDING PERMIT/PLAN REVIEW: PLEX2320943 ELECTRIC FOR SOLAR PHOTOVOLTAIC (PV) SYSTEM INSTALL OF SOLAR PANELS
010-130985-00 | 010-N258I-29600 | 2020-09-08 | RSWDR2004451 |  | 8200 | REMOVE EXISTING SHINGLE ROOF TO DECK AND REPLACE WITH NEW FELT UNDERLAYMENT, ICE BARRIER MEMBRANE AT EAVE, NECESSARY FLASHINGS, AND NEW ASPHALT SHINGLES. WORK TO COMPLY WITH RCO CHAPTER 9 & MANUFACTURE INSTALLATION INSTRUCTIONS.
010-130988-00 | 010-N258I-29900 | 2021-11-18 | MMLSR2145880 |  | 0 | MLS SCOPE: REPLACEMENT OF A SINGLE FURNACE, A/C AND/OR HEAT PUMP LICENSE NUMBER: H00140 ¦ SCOPE ITEM: FURNACES / AIR HANDLERS / RTUS
010-130989-00 | 010-N258I-30000 | 2020-08-31 | RSWDR2004293 |  | 11503 | REMOVE EXISTING SHINGLE ROOF TO DECK AND REPLACE WITH NEW FELT UNDERLAYMENT, ICE BARRIER MEMBRANE AT EAVE, NECESSARY FLASHINGS, AND NEW ASPHALT SHINGLES. WORK TO COMPLY WITH RCO CHAPTER 9 & MANUFACTURE INSTALLATION INSTRUCTIONS.ROOF INFO: REMOVE AND REPL
010-130989-00 | 010-N258I-30000 | 2024-06-11 | PMLSR2423922 |  | 0 | MLS Scope: Water Heater Replacement
010-130992-00 | 010-N258I-30300 | 2024-06-28 | PMLSR2426801 |  | 0 | MLS Scope: Water Heater Replacement
010-130996-00 | 010-N258I-30700 | 2020-07-06 | RSWDR2002976 |  | 2200 | REMOVE EXISTING 2 WINDOW(S), 0 DOOR(S) AND REPLACE WITH NEW. WORK TO COMPLY WITH RCO 612, RCO 308, AND RCO 113.6.1 WITH A U VALUE OF 0.35 OR BETTER.
010-130997-00 | 010-N258I-30800 | 2019-12-12 | RSWDR1906348 |  | 4800 | REMOVE EXISTING 0 WINDOW(S), 1 DOOR(S) AND REPLACE WITH NEW. WORK TO COMPLY WITH RCO 612, RCO 308, AND RCO 113.6.1 WITH A U VALUE OF 0.35 OR BETTER. DOORS INFO: REPLACING FRONT ENTRY DOOR.
010-130997-00 | 010-N258I-30800 | 2021-07-01 | ALTR2125299 |  | 6940 | Plan Approval: Final Reviewed For Compliance Under: 2019 Residential Code Of Ohio Use/Occupancy Group: 1, 2, 3 Family Dwelling Construction Type: V-B Description Of Work: Alter a 1 Story Framed, 1 Family Dwelling by installing 7 Steel I Beams o
010-130999-00 | 010-N018N-00100 | 2019-11-20 | EMEPR1924141 |  | 0 | BUILDING PERMIT/PLAN REVIEW: ALTR1912333 OLD WORK REWIRING OF HOMES OUTLETS SWITCHES LIGHTS AND ADDING SMOKE DETECTORS TO MEET CODE AND INSTALL NEW 100 AMP SERVICE
010-130999-00 | 010-N018N-00100 | 2019-11-20 | PMEPR1924123 |  | 0 | BUILDING PERMIT/PLAN REVIEW: ALTR1912333 REPLACE PLUMBING TO KITCHEN & BATH
010-130999-00 | 010-N018N-00100 | 2019-11-06 | RSWDR1905718 |  | 10500 | STATUS CHANGE: 11/20/2019 - REPLACED WITH ALTR1912333 WITH THE $75.00 FEES CREDITED TO THE ALTR PERMIT REMOVE EXISTING 5 WINDOW(S), 2 DOOR(S) AND REPLACE WITH NEW. WORK TO COMPLY WITH RCO 612, RCO 308, AND RCO 113.6.1 WITH A U VALUE OF 0.35 OR BETTE
010-130999-00 | 010-N018N-00100 | 2019-11-20 | ALTR1912333 |  | 10000 | PLAN APPROVAL: FINAL REVIEWED FOR COMPLIANCE UNDER: 2019 RESIDENTIAL CODE OF OHIO USE/OCCUPANCY GROUP: 1, 2, 3 FAMILY DWELLING CONSTRUCTION TYPE: V-B DESCRIPTION OF WORK: ALTER A 1 STORY FRAMED, 1 FAMILY DWELLING BY CHANGING LOCATION OF INDOOR D
010-131002-00 | 010-N018N-00400 | 2020-04-15 | RSWDR2001355 |  | 8118 | REMOVE EXISTING EXTERIOR WALL COVERING SYSTEM AND REPLACE WITH NEW EXTERIOR SIDING OVER AN APPROVED WATER-RESISTIVE BARRIER. WORK TO COMPLY WITH RCO 703.SIDING INFO: REMOVE AND REPLACE SIDING REMOVE EXISTING SHINGLE ROOF TO DECK AND REPLACE WITH NEW FE
010-131004-00 | 010-N018N-00600 | 2023-07-27 | RSWDR2331431 |  | 9000 | Remove existing shingle roof to deck and replace with new felt underlayment, ice barrier membrane at eave, necessary flashings, and new asphalt shingles. Work to comply with RCO chapter 9 & Manufacture installation instructions.
010-131004-00 | 010-N018N-00600 | 2023-12-07 | EMEPR2350866 |  | 0 | REPLACE METER BOX AND PANEL
010-131007-00 | 010-N018N-00900 | 2021-07-16 | MMLSR2127731 |  | 0 | MLS Scope: Replacement of a Single Furnace License Number: H01005 ¦ Scope Item: air conditioning (including condensers, evaporators, compressors)
010-131007-00 | 010-N018N-00900 | 2020-07-31 | MMLSR2015532 |  | 0 | MLS SCOPE: REPLACEMENT OF A SINGLE A/C UNIT OR HEAT PUMP LICENSE NUMBER: H00317 ¦ SCOPE ITEM: AIR CONDITIONING (INCLUDING CONDENSERS, EVAPORATORS, COMPRESSORS)
010-131008-00 | 010-N018N-01000 | 2024-11-23 | RSWDR2446544 |  | 11000 | REMOVE EXISTING EXTERIOR WALL COVERING SYSTEM AND REPLACE WITH NEW EXTERIOR SIDING OVER AN APPROVED WATER-RESISTIVE BARRIER. WORK TO COMPLY WITH RCO 703.
010-131010-00 | 010-N018N-01200 | 2023-05-08 | EMEPR2319012 |  | 0 | MIRROR CAN AND SERVICE ENTRANCE CABLE
010-131014-00 | 010-N018N-01600 | 2020-06-25 | MMLSR2012481 |  | 0 | MLS SCOPE: REPLACEMENT OF A SINGLE FURNACE, A/C AND/OR HEAT PUMP LICENSE NUMBER: H00150 ¦ SCOPE ITEM: FURNACES / AIR HANDLERS / RTUS
010-131016-00 | 010-N018N-01800 | 2022-07-12 | PMLSR2228054 |  | 0 | MLS SCOPE: WATER HEATER REPLACEMENT
010-131020-00 | 010-N018N-02200 | 2024-07-10 | EMEPR2428340 |  | 0 | REPLACE EXISTING 100A PANEL WITH NEW 100A PANEL. REPLACE METER BASE WITH NEW METER BASE AND DISCONNECT.
010-131021-00 | 010-N018N-02300 | 2022-05-12 | PMLSR2219318 |  | 0 | MLS SCOPE: WATER HEATER REPLACEMENT
010-131021-00 | 010-N018N-02300 | 2022-09-28 | RSWDR2238955 |  | 9234 | REMOVE EXISTING EXTERIOR WALL COVERING SYSTEM AND REPLACE WITH NEW EXTERIOR SIDING OVER AN APPROVED WATER-RESISTIVE BARRIER. WORK TO COMPLY WITH RCO 703.SIDING INFO: REMOVE AND REPLACE SIDING ON HOUSE LIKE FOR LIKE
010-131024-00 | 010-N018N-02600 | 2024-03-25 | PMEPR2412758 |  | 0 | REPLACING DEFECTIVE AND CORRODED MATERIALS WITH SHCEDULE 40 PVC PIPE AND FITTINGS. REPLACING SECTION OF UNDERGROUND BUILDING DRAIN, TYING ON TO EXISTING BRANCH LINES AND VENTS. ALL MATERIALS TO COMPLY WITH OHIO PLUMBING CODE 702.1
010-131034-00 | 010-N018N-03600 | 2022-07-19 | PMEPR2229169 |  | 0 | ALL MATERIAL USED AS PER OPC702 - CAST IRON STACK REPLACEMENT WITH NEW PVC.
010-131036-00 | 010-N018N-03800 | 2020-07-13 | RSWDR2003190 |  | 9896 | REMOVE EXISTING SHINGLE ROOF TO DECK AND REPLACE WITH NEW FELT UNDERLAYMENT, ICE BARRIER MEMBRANE AT EAVE, NECESSARY FLASHINGS, AND NEW ASPHALT SHINGLES. WORK TO COMPLY WITH RCO CHAPTER 9 & MANUFACTURE INSTALLATION INSTRUCTIONS.ROOF INFO: REMOVE AND REPL
010-131036-00 | 010-N018N-03800 | 2021-12-04 | PMLSR2147781 |  | 0 | MLS SCOPE: WATER HEATER REPLACEMENT
010-131039-00 | 010-N018N-04100 | 2021-11-23 | PMLSR2146517 |  | 0 | MLS SCOPE: WATER HEATER REPLACEMENT
010-131039-00 | 010-N018N-04100 | 2019-05-10 | MMLSR1908785 |  | 0 | MLS Scope: Replacement of a Single A/C Unit or Heat Pump License Number: H00150 ¦ Scope Item: air conditioning (including condensers, evaporators, compressors)
010-131041-00 | 010-N018N-04300 | 2020-12-03 | EMEPR2025183 |  | 0 | Remove and replace 100 amp service complete
010-131043-00 | 010-N018N-04500 | 2022-07-18 | MMLSR2228979 |  | 0 | MLS SCOPE: REPLACEMENT OF A SINGLE FURNACE, A/C AND/OR HEAT PUMP LICENSE NUMBER: H01127 ¦ SCOPE ITEM: AIR CONDITIONING (INCLUDING CONDENSERS, EVAPORATORS, COMPRESSORS) LICENSE NUMBER: H01127 ¦ SCOPE ITEM: FURNACES / AIR HANDLERS / RTUS
010-131046-00 | 010-N018N-04800 | 2019-01-07 | EMLSR1900297 |  | 0 | MLS Scope: Service Upgrade of Single Family (up to 200 Amps)
010-131058-00 | 010-N018N-06000 | 2019-12-13 | MMLSR1925811 |  | 0 | MLS SCOPE: REPLACEMENT OF A SINGLE FURNACE LICENSE NUMBER: H00150 ¦ SCOPE ITEM: FURNACES / AIR HANDLERS / RTUS
010-131061-00 | 010-N018N-06300 | 2024-05-13 | EMEPR2419470 |  | 0 | REPLACE 200 AMP SERVICE *NOTE THAT WITH 2023 NATIONAL ELECTRIC CODE THAT INSTALLATION MUST COMPLY WITH NEC 230.85(C) FOR EXTERIOR EMERGENCY DISCONNECT REQUIREMENT.
010-131062-00 | 010-N018N-06500 | 2024-05-31 |  |  |  | RECK 2025 FOR REMOD
010-131063-00 | 010-N018N-06600 | 2019-06-19 | EMEPR1911842 |  | 0 | Replaced meter can and riser due to AEP red tag
010-131067-00 | 010-N018N-07000 | 2022-06-27 | MMLSR2226027 |  | 0 | MLS SCOPE: REPLACEMENT OF A SINGLE FURNACE, A/C AND/OR HEAT PUMP LICENSE NUMBER: H00150 ¦ SCOPE ITEM: FURNACES / AIR HANDLERS / RTUS
010-131068-00 | 010-N018N-07100 | 2019-10-10 | PMLSR1920711 |  | 0 | MLS SCOPE: WATER HEATER REPLACEMENT
010-131071-00 | 010-N018N-07400 | 2023-05-01 | MMLSR2317956 |  | 0 | MLS Scope: Replacement of a Single Furnace, A/C and/or Heat Pump License Number: H00951 ¦ Scope Item: furnaces / air handlers / RTUs
010-131072-00 | 010-N018N-07500 | 2023-10-11 | MMEPR2343155 |  | 0 | MINOR GAS LINE REPAIR LICENSE NUMBER: P00808
010-131072-00 | 010-N018N-07500 | 2024-05-22 | MMLSR2420996 |  | 0 | MLS SCOPE: REPLACEMENT OF A SINGLE FURNACE, A/C AND/OR HEAT PUMP LICENSE NUMBER: H00169 ¦ SCOPE ITEM: AIR CONDITIONING (INCLUDING CONDENSERS, EVAPORATORS, COMPRESSORS)
010-131079-00 | 010-N018N-08200 | 2019-10-09 | MMLSR1920568 |  | 0 | MLS SCOPE: REPLACEMENT OF A SINGLE FURNACE LICENSE NUMBER: H00150 ¦ SCOPE ITEM: FURNACES / AIR HANDLERS / RTUS
010-131079-00 | 010-N018N-08200 | 2019-08-01 | MMLSM1915190 |  | 0 | MLS SCOPE: REPLACEMENT OF A SINGLE A/C UNIT OR HEAT PUMP LICENSE NUMBER: H00150 ¦ SCOPE ITEM: AIR CONDITIONING (INCLUDING CONDENSERS, EVAPORATORS, COMPRESSORS)
010-131082-00 | 010-N018N-08500 | 2019-10-31 | MMLSR1922402 |  | 0 | MLS SCOPE: REPLACEMENT OF A SINGLE FURNACE LICENSE NUMBER: H00354 ¦ SCOPE ITEM: FURNACES / AIR HANDLERS / RTUS
010-131085-00 | 010-N018N-08800 | 2021-02-12 | RSWDR2105334 |  | 2878 | Remove existing shingle roof to deck and replace with new felt underlayment, ice barrier membrane at eave, necessary flashings, and new asphalt shingles. Work to comply with RCO chapter 9 & Manufacture installation instructions.Roof Info: Detached garage
010-131085-00 | 010-N018N-08800 | 2021-07-21 | MMLSR2128243 |  | 0 | MLS Scope: Replacement of a Single A/C Unit or Heat Pump License Number: H00374 ¦ Scope Item: air conditioning (including condensers, evaporators, compressors)
010-131085-00 | 010-N018N-08800 | 2023-12-07 | RSWDR2350916 |  | 5487 | REMOVE EXISTING EXTERIOR WALL COVERING SYSTEM AND REPLACE WITH NEW EXTERIOR SIDING OVER AN APPROVED WATER-RESISTIVE BARRIER. WORK TO COMPLY WITH RCO 703.
010-131087-00 | 010-N018N-09000 | 2019-11-13 | MMLSR1923384 |  | 0 | MLS SCOPE: REPLACEMENT OF A SINGLE FURNACE, A/C AND/OR HEAT PUMP LICENSE NUMBER: H00150 ¦ SCOPE ITEM: FURNACES / AIR HANDLERS / RTUS
010-131099-00 | 010-M182C-08300 | 2020-12-08 | RSWDR2006337 |  | 150 | Remove existing 0 window(s), 1 door(s) and replace with new. Work to comply with RCO 612, RCO 308, and RCO 113.6.1 with a U Value of 0.35 or Better.
010-131099-00 | 010-M182C-08300 | 2020-07-13 | MMLSR2013911 |  | 0 | MLS SCOPE: REPLACEMENT OF A SINGLE FURNACE, A/C AND/OR HEAT PUMP LICENSE NUMBER: H00150 ¦ SCOPE ITEM: FURNACES / AIR HANDLERS / RTUS
010-131101-00 | 010-M182C-08100 | 2022-07-12 | RSWDR2228001 |  | 14895 | REMOVE EXISTING SHINGLE ROOF TO DECK AND REPLACE WITH NEW FELT UNDERLAYMENT, ICE BARRIER MEMBRANE AT EAVE, NECESSARY FLASHINGS, AND NEW ASPHALT SHINGLES. WORK TO COMPLY WITH RCO CHAPTER 9 & MANUFACTURE INSTALLATION INSTRUCTIONS.ROOF INFO: REMOVE AND REPL
010-131102-00 | 010-M182C-08000 | 2019-03-20 | PMLSR1905211 |  | 0 | MLS Scope: Water Heater Replacement
010-131102-00 | 010-M182C-08000 | 2022-09-21 | RSWDR2237995 |  | 9209 | REMOVE EXISTING SHINGLE ROOF TO DECK AND REPLACE WITH NEW FELT UNDERLAYMENT, ICE BARRIER MEMBRANE AT EAVE, NECESSARY FLASHINGS, AND NEW ASPHALT SHINGLES. WORK TO COMPLY WITH RCO CHAPTER 9 & MANUFACTURE INSTALLATION INSTRUCTIONS.ROOF INFO: REMOVE AND REPL
010-131104-00 | 010-M182C-07800 | 2020-10-28 | PMLSR2022564 |  | 0 | MLS SCOPE: BACK WATER VALVE
010-131104-00 | 010-M182C-07800 | 2021-04-15 | EMLSR2113541 |  | 0 | Building Permit/Plan Review: PLEX2112063 MLS Scope: Electric for Solar Photovoltaic (PV) System
010-131104-00 | 010-M182C-07800 | 2020-10-29 | EMEPR2022613 |  | 0 | ELECTRIC TO SUMP PUMP OUTLET AND ALARM
010-131106-00 | 010-M182C-07600 | 2020-05-22 | PMLSR2009698 |  | 0 | MLS SCOPE: WATER HEATER REPLACEMENT
010-131106-00 | 010-M182C-07600 | 2020-03-27 | PMLSR2006344 |  | 0 | MLS SCOPE: WATER HEATER REPLACEMENT
010-131107-00 | 010-M182C-07500 | 2019-08-19 | MMLSR1916554 |  | 0 | MLS SCOPE: REPLACEMENT OF A SINGLE A/C UNIT OR HEAT PUMP LICENSE NUMBER: H00150 ¦ SCOPE ITEM: AIR CONDITIONING (INCLUDING CONDENSERS, EVAPORATORS, COMPRESSORS)
010-131107-00 | 010-M182C-07500 | 2019-09-03 | PMLSR1917656 |  | 0 | MLS SCOPE: WATER HEATER REPLACEMENT
010-131107-00 | 010-M182C-07500 | 2020-02-06 | MMLSR2002732 |  | 0 | MLS SCOPE: REPLACEMENT OF A SINGLE FURNACE LICENSE NUMBER: H00150 ¦ SCOPE ITEM: FURNACES / AIR HANDLERS / RTUS
010-131107-00 | 010-M182C-07500 | 2022-04-12 | PMEPR2215125 |  | 0 | replace existing shower with acrylic shower base and wall surround, replace existing valve fixture (connect to existing drain and existing supply lines).
010-131107-00 | 010-M182C-07500 | 2024-05-02 | PMLSR2417956 |  | 0 | MLS SCOPE: WATER HEATER REPLACEMENT
010-131108-00 | 010-M182C-07400 | 2020-03-23 | MMLSR2006063 |  | 0 | MLS SCOPE: REPLACEMENT OF A SINGLE FURNACE, A/C AND/OR HEAT PUMP LICENSE NUMBER: H00855 ¦ SCOPE ITEM: AIR CONDITIONING (INCLUDING CONDENSERS, EVAPORATORS, COMPRESSORS) LICENSE NUMBER: H00855 ¦ SCOPE ITEM: FURNACES / AIR HANDLERS / RTUS
010-131108-00 | 010-M182C-07400 | 2020-05-22 | MMLSR2009662 |  | 0 | MLS SCOPE: REPLACEMENT OF A SINGLE FURNACE LICENSE NUMBER: H00855 ¦ SCOPE ITEM: FURNACES / AIR HANDLERS / RTUS
010-131109-00 | 010-M182C-07300 | 2020-05-08 | MMLSR2008772 |  | 0 | MLS SCOPE: REPLACEMENT OF A SINGLE FURNACE, A/C AND/OR HEAT PUMP LICENSE NUMBER: H00020 ¦ SCOPE ITEM: AIR CONDITIONING (INCLUDING CONDENSERS, EVAPORATORS, COMPRESSORS)
010-131109-00 | 010-M182C-07300 | 2020-05-09 | PMLSR2008779 |  | 0 | MLS SCOPE: WATER HEATER REPLACEMENT
010-131112-00 | 010-M182C-07000 | 2020-10-16 | EMEPR2021599 |  | 0 | ELECTRIC TO SUMP PUMP OUTLET AND ALARM
010-131112-00 | 010-M182C-07000 | 2020-10-12 | PMEPR2021168 |  | 0 | DRY BASEMENT. INSTALL 4” BACKWATER VALVE WITH HIGH WATER ALARM. TIE ON TO EXISTING 4” CAST IRON PIPING AND INSTALL NEW SCHEDULE 40 PVC PIPE AND FITTINGS. INSTALL NEW SUMP PIT AND SUMP PUMP WITH 1 ½” CHECK VALVE AND SCHEDULE 40 PVC PIPE AND FITTINGS.
010-131115-00 | 010-M182C-06700 | 2020-01-20 | PMEPR2001336 |  | 0 | * JACKHAMMER 37’ OF CONCRETE FROM STACK TO EXTERIOR WALL * REMOVE TILE FLOORING AND CARPET *REMOVAL AND HAUL AWAY OF DEBRIS * CUT OUT CAST IRON TO EXTERIOR WALL * REPLACE WITH SCHEDULE 40 4” PLASTIC *INSTALL FLOOR CLEANOUT AND FLOOR DRAIN * CONCRETE
010-131119-00 | 010-M138-22600 | 2021-05-13 | PMLSR2117560 |  | 0 | MLS Scope: Water Heater Replacement
010-131119-00 | 010-M138-22600 | 2021-05-12 | PMLSR2117307 |  | 0 | MLS Scope: Water Heater Replacement
010-131121-00 | 010-M138-22800 | 2020-03-16 | RSWDR2001005 |  | 450 | REMOVE EXISTING 0 WINDOW(S), 1 DOOR(S) AND REPLACE WITH NEW. WORK TO COMPLY WITH RCO 612, RCO 308, AND RCO 113.6.1 WITH A U VALUE OF 0.35 OR BETTER. DOORS INFO: REAR
010-131121-00 | 010-M138-22800 | 2023-09-22 | MMLSR2340422 |  | 0 | MLS Scope: Replacement of a Single Furnace, A/C and/or Heat Pump License Number: H00434 ¦ Scope Item: air conditioning (including condensers, evaporators, compressors) License Number: H00434 ¦ Scope Item: furnaces / air handlers / RTUs
010-131122-00 | 010-M138-22900 | 2021-12-30 | MMLSR2150732 |  | 0 | MLS SCOPE: REPLACEMENT OF A SINGLE FURNACE LICENSE NUMBER: H00300 ¦ SCOPE ITEM: FURNACES / AIR HANDLERS / RTUS
010-131123-00 | 010-M138-23000 | 2025-04-25 |  |  | 135000 | DWLG
010-131123-00 | 010-M138-23000 | 2024-07-07 | MMEPR2427755 |  | 0 | BUILDING PERMIT/PLAN REVIEW: NEWR2324419 INSTALL HVAC SYSTEM LICENSE NUMBER: H00397 ¦ SCOPE ITEM: FURNACES / AIR HANDLERS / RTUS
010-131123-00 | 010-M138-23000 | 2024-06-03 | EMEPR2422647 |  | 0 | BUILDING PERMIT/PLAN REVIEW: NEWR2324419 SERVICE AND ROUGH-IN
010-131123-00 | 010-M138-23000 | 2024-05-12 | MMEPR2419232 |  | 0 | BUILDING PERMIT/PLAN REVIEW: NEWR2324419 RUN GAS LINES FOR NEW BUILD HOME LICENSE NUMBER: P00399 ¦ SCOPE ITEM: FUEL GAS OR LP GAS
010-131123-00 | 010-M138-23000 | 2024-05-12 | PMEPR2419231 |  | 0 | BUILDING PERMIT/PLAN REVIEW: NEWR2324419 PLUMBING FOR NEW BUILD
010-131131-00 | 010-M138-23800 | 2020-11-05 | MMLSR2023173 |  | 0 | MLS SCOPE: REPLACEMENT OF A SINGLE FURNACE, A/C AND/OR HEAT PUMP LICENSE NUMBER: H00610 ¦ SCOPE ITEM: AIR CONDITIONING (INCLUDING CONDENSERS, EVAPORATORS, COMPRESSORS)
010-131136-00 | 010-M138-24300 | 2022-12-14 | MMLSR2249469 |  | 0 | MLS Scope: Replacement of a Single Furnace License Number: H00855 ¦ Scope Item: furnaces / air handlers / RTUs
010-131136-00 | 010-M138-24300 | 2022-05-11 | PMLSR2219097 |  | 0 | MLS SCOPE: WATER HEATER REPLACEMENT
010-131138-00 | 010-M182E-07000 | 2024-02-20 | PMLSR2407782 |  | 0 | MLS SCOPE: WATER HEATER REPLACEMENT
010-131141-00 | 010-M182E-06700 | 2024-04-12 | MMLSR2415106 |  | 0 | MLS SCOPE: REPLACEMENT OF A SINGLE A/C UNIT OR HEAT PUMP LICENSE NUMBER: H00425 ¦ SCOPE ITEM: AIR CONDITIONING (INCLUDING CONDENSERS, EVAPORATORS, COMPRESSORS)
010-131141-00 | 010-M182E-06700 | 2021-04-07 | EMEPR2112291 |  | 0 | INSTALL 22KW GENERATOR Load calculations due at time of inspection
010-131141-00 | 010-M182E-06700 | 2021-06-24 | MMEPR2124007 |  | 0 | Install gas piping for generator License Number: P00270 ¦ Scope Item: fuel gas or LP gas
010-131144-00 | 010-M182E-06400 | 2020-01-16 | RSWDR2000220 |  | 5766 | REMOVE EXISTING 22 WINDOW(S), 0 DOOR(S) AND REPLACE WITH NEW. WORK TO COMPLY WITH RCO 612, RCO 308, AND RCO 113.6.1 WITH A U VALUE OF 0.35 OR BETTER.
010-131145-00 | 010-M182E-06300 | 2020-04-16 | MMLSR2007396 |  | 0 | MLS SCOPE: REPLACEMENT OF A SINGLE FURNACE, A/C AND/OR HEAT PUMP LICENSE NUMBER: H00359 ¦ SCOPE ITEM: FURNACES / AIR HANDLERS / RTUS LICENSE NUMBER: H00359 ¦ SCOPE ITEM: AIR CONDITIONING (INCLUDING CONDENSERS, EVAPORATORS, COMPRESSORS)
010-131153-00 | 010-M182E-28600 | 2021-10-14 | RSWDR2140634 |  | 18615 | Remove existing shingle roof to deck and replace with new felt underlayment, ice barrier membrane at eave, necessary flashings, and new asphalt shingles. Work to comply with RCO chapter 9 & Manufacture installation instructions.Roof Info: SHINGLE TEAR OF
010-131154-00 | 010-M182E-28500 | 2021-07-29 | MMLSR2129565 |  | 0 | MLS Scope: Replacement of a Single Furnace, A/C and/or Heat Pump License Number: H00150 ¦ Scope Item: furnaces / air handlers / RTUs
010-131154-00 | 010-M182E-28500 | 2024-09-10 | RSWDR2436788 |  | 26235 | Remove existing shingle roof to deck and replace with new felt underlayment, ice barrier membrane at eave, necessary flashings, and new asphalt shingles. Work to comply with RCO chapter 9 & Manufacture installation instructions.
010-131154-00 | 010-M182E-28500 | 2024-09-12 | EMEPR2437031 |  | 0 | Remove and replace 200 Amp Over head Service and 200 Amp Panel. *Note that with 2023 National Electric Code that installation must comply with NEC 230.85(C) for exterior emergency disconnect requirement.
010-131155-00 | 010-M182E-28400 | 2020-06-19 | MMLSR2011974 |  | 0 | MLS SCOPE: REPLACEMENT OF A SINGLE A/C UNIT OR HEAT PUMP LICENSE NUMBER: H00434 ¦ SCOPE ITEM: AIR CONDITIONING (INCLUDING CONDENSERS, EVAPORATORS, COMPRESSORS)
010-131156-00 | 010-M182E-28100 | 2019-02-07 | PMLSR1902529 |  | 0 | MLS SCOPE: WATER HEATER REPLACEMENT
010-131156-00 | 010-M182E-28100 | 2022-01-26 | PMEPR2204831 |  | 0 | install acrylic Wall surround over existing wall, replace existing valve fixture (connect to existing drain and existing supply lines)
010-131157-00 | 010-M182E-28000 | 2022-12-06 | MMLSR2248334 |  | 0 | MLS Scope: Replacement of a Single Furnace License Number: H00425 ¦ Scope Item: furnaces / air handlers / RTUs
010-131158-00 | 010-M182E-27900 | 2021-12-29 | RSWDR2150551 |  | 20940 | Remove existing 22 window(s), 1 door(s) and replace with new. Work to comply with RCO 612, RCO 308, and RCO 113.6.1 with a U Value of 0.35 or Better.
010-131158-00 | 010-M182E-27900 | 2021-07-13 | RSWDR2127005 |  | 16335 | Remove existing shingle roof to deck and replace with new felt underlayment, ice barrier membrane at eave, necessary flashings, and new asphalt shingles. Work to comply with RCO chapter 9 & Manufacture installation instructions.Roof Info: Remove and repl
010-131159-00 | 010-M182E-27800 | 2022-05-17 | MMEPR2220005 |  | 0 | replace boiler License Number: SHW00083 ¦ Scope Item: boiler systems
010-131159-00 | 010-M182E-27800 | 2022-05-17 | PMLSR2220033 |  | 0 | MLS Scope: Water Heater Replacement
010-131163-00 | 010-M182E-27400 | 2019-08-22 | RSWDR1904251 |  | 26890 | REMOVE EXISTING 34 WINDOW(S), 0 DOOR(S) AND REPLACE WITH NEW. WORK TO COMPLY WITH RCO 612, RCO 308, AND RCO 113.6.1 WITH A U VALUE OF 0.35 OR BETTER.
010-131163-00 | 010-M182E-27400 | 2023-04-18 | RSWDR2315980 |  | 20700 | Remove existing shingle roof to deck and replace with new felt underlayment, ice barrier membrane at eave, necessary flashings, and new asphalt shingles. Work to comply with RCO chapter 9 & Manufacture installation instructions.
010-131163-00 | 010-M182E-27400 | 2020-12-12 | RSWDR2006416 |  | 8500 | Remove existing 0 window(s), 4 door(s) and replace with new. Work to comply with RCO 612, RCO 308, and RCO 113.6.1 with a U Value of 0.35 or Better. Doors Info: REMOVE AND REPLACE 4 SLIDING GLASS DOORS AND ONE ENTRY DOOR
010-131164-00 | 010-M182E-27300 | 2021-03-25 | PMLSR2110651 |  | 0 | MLS Scope: Water Heater Replacement
010-131165-00 | 010-M182E-27200 | 2019-11-18 | PMEPR1923797 |  | 0 | REPLACDE 45FT UNDERGROUND BUILDING DRAIN REPLACE TWO FLOOR DRAINS REPLACE USING PBC PIPING MATIAL OK PER GUY M.
010-131167-00 | 010-M182E-27000 | 2019-11-20 | MMLSR1924122 |  | 0 | MLS SCOPE: REPLACEMENT OF A SINGLE FURNACE LICENSE NUMBER: H00317 ¦ SCOPE ITEM: FURNACES / AIR HANDLERS / RTUS
010-131168-00 | 010-M182E-26900 | 2021-11-01 | PMEPR2143292 |  | 0 | BUILDING PERMIT/PLAN REVIEW: ALTR2123387 MOVING SHOWER DRAIN, MOVING LAV DRAIN, MOVING KITCHEN SINK DRAIN. SHOWER VALVE
010-131168-00 | 010-M182E-26900 | 2021-12-13 | MMEPR2148809 |  | 0 | BUILDING PERMIT/PLAN REVIEW: ALTR2123387 RUN GAS LINE TO FIREPLACE LICENSE NUMBER: P00618 ¦ SCOPE ITEM: FUEL GAS OR LP GAS
010-131168-00 | 010-M182E-26900 | 2022-02-16 | EMEPR2207593 |  | 0 | BUILDING PERMIT/PLAN REVIEW: ALTR2123387 MOVE METER AND PANEL. REMODEL UPSTAIRS AND NEW ADD ON SUNROOM
010-131168-00 | 010-M182E-26900 | 2022-07-25 |  |  |  | RECHECK FOR INT REMOD
010-131168-00 | 010-M182E-26900 | 2021-10-07 | MMEPR2139779 |  | 0 | BUILDING PERMIT/PLAN REVIEW: ALTR2123387 REMODEL: REPLACE FURNACE & AC W/COIL; MODIFY DUCT & DEVICES; CA213291-R LICENSE NUMBER: H00140 ¦ SCOPE ITEM: FURNACES / AIR HANDLERS / RTUS
010-131168-00 | 010-M182E-26900 | 2021-10-26 | EMEPR2142282 |  | 0 | BUILDING PERMIT/PLAN REVIEW: ALTR2123387 UPGRADE AND MOVE METER TO 200 AMP COMBO. UPGRADE SERVICE PANEL TO 200 AMP. WIRE ADDITION SUNROOM AND REMODEL OF THE UPSTAIRS.
010-131169-00 | 010-M182E-26800 | 2021-02-02 | PMLSR2103833 |  | 0 | MLS Scope: Water Heater Replacement
010-131175-00 | 010-M182E-26200 | 2023-03-04 | MMLSR2310003 |  | 0 | MLS Scope: Replacement of a Single Furnace, A/C and/or Heat Pump License Number: H00425 ¦ Scope Item: air conditioning (including condensers, evaporators, compressors)
010-131176-00 | 010-M182E-26100 | 2020-06-01 | MMLSR2010289 |  | 0 | MLS SCOPE: REPLACEMENT OF A SINGLE FURNACE, A/C AND/OR HEAT PUMP LICENSE NUMBER: H00359 ¦ SCOPE ITEM: FURNACES / AIR HANDLERS / RTUS LICENSE NUMBER: H00359 ¦ SCOPE ITEM: AIR CONDITIONING (INCLUDING CONDENSERS, EVAPORATORS, COMPRESSORS)
010-131177-00 | 010-M182E-26000 | 2024-08-08 | MMLSR2432051 |  | 0 | MLS SCOPE: REPLACEMENT OF A SINGLE A/C UNIT OR HEAT PUMP LICENSE NUMBER: H00425 ¦ SCOPE ITEM: AIR CONDITIONING (INCLUDING CONDENSERS, EVAPORATORS, COMPRESSORS)
010-131178-00 | 010-M182E-25900 | 2022-01-26 | ADDR2204793 |  | 100000 | PLAN APPROVAL: CONDITIONAL: SEE BELOW REVIEWED FOR COMPLIANCE UNDER: 2019 RESIDENTIAL CODE OF OHIO USE/OCCUPANCY GROUP: 1, 2, 3 FAMILY DWELLING CONSTRUCTION TYPE: V-B DESCRIPTION OF WORK: ALTER A 2 STORY FRAMED, 1 FAMILY DWELLING BY BUILDING A 1
010-131178-00 | 010-M182E-25900 | 2022-07-20 | EMEPR2229237 |  | 0 | BUILDING PERMIT/PLAN REVIEW: ADDR2204793 WIRE A NEW 3 SEASON ROOM ADDITION
010-131179-00 | 010-M182E-25800 | 2021-05-10 | MMLSR2116986 |  | 0 | MLS Scope: Replacement of a Single A/C Unit or Heat Pump License Number: H00287 ¦ Scope Item: heat pumps / ground source heat pumps
010-131179-00 | 010-M182E-25800 | 2021-04-05 | RSWDR2111964 |  | 3107 | Remove existing 0 window(s), 1 door(s) and replace with new. Work to comply with RCO 612, RCO 308, and RCO 113.6.1 with a U Value of 0.35 or Better.
010-131179-00 | 010-M182E-25800 | 2019-08-30 | RSWDR1904391 |  | 10725 | Remove existing shingle roof to deck and replace with new felt underlayment, ice barrier membrane at eave, necessary flashings, and new asphalt shingles. Work to comply with RCO chapter 9 & Manufacture installation instructions.
010-131182-00 | 010-M182E-25500 | 2019-01-01 |  | REVI
010-131182-00 | 010-M182E-25500 | 2022-05-06 | RSWDR2218501 |  | 14620 | REMOVE EXISTING SHINGLE ROOF TO DECK AND REPLACE WITH NEW FELT UNDERLAYMENT, ICE BARRIER MEMBRANE AT EAVE, NECESSARY FLASHINGS, AND NEW ASPHALT SHINGLES. WORK TO COMPLY WITH RCO CHAPTER 9 & MANUFACTURE INSTALLATION INSTRUCTIONS.ROOF INFO: SHINGLE TEAR OF
010-131182-00 | 010-M182E-25500 | 2023-08-10 | EMEPR2334056 |  | 0 | Building Permit/Plan Review: PLEX2332185 Residential photovoltaic, roof mounted solar installation
010-131184-00 | 010-M182E-22100 | 2024-11-04 | PMLSR2443960 |  | 0 | MLS SCOPE: GAS WATER HEATER REPLACEMENT
010-131184-00 | 010-M182E-22100 | 2023-10-31 | MMLSR2346293 |  | 0 | MLS Scope: Replacement of a Single Furnace, A/C and/or Heat Pump License Number: H00846 ¦ Scope Item: furnaces / air handlers / RTUs
010-131186-00 | 010-M182E-25300 | 2023-08-17 | EMEPR2335093 |  | 0 | Building Permit/Plan Review: PLEX2334551 Residential photovoltaic, roof mounted solar installation
010-131190-00 | 010-M182E-24900 | 2024-03-27 | ALTR2413185 |  | 6000 | Plan Approval: Final Reviewed For Compliance Under: 2019 Residential Code Of Ohio Use/Occupancy Group: 1, 2, 3 Family Dwelling Construction Type: V-B Description Of Work: Alter a 2 Story Framed, 1 Family Dwelling by installing 0 Carbon Fiber Str
010-131190-00 | 010-M182E-24900 | 2022-08-25 | EMEPR2234494 |  | 0 | 100 AMP TOP FEED W/ BREAKERS -INCLUDES NEW LOADCENTER -NEW RISER -NEW METER BASE -NEC GROUNDING
010-131190-00 | 010-M182E-24900 | 2019-02-14 | PMLSR1902944 |  | 0 | MLS Scope: Water Heater Replacement
010-131191-00 | 010-M182E-24800 | 2021-06-03 | MMLSR2120662 |  | 0 | MLS Scope: Replacement of a Single Furnace, A/C and/or Heat Pump License Number: H00855 ¦ Scope Item: air conditioning (including condensers, evaporators, compressors) License Number: H00855 ¦ Scope Item: furnaces / air handlers / RTUs
010-131191-00 | 010-M182E-24800 | 2024-06-04 | ALTR2422847 |  | 6000 | Plan Approval: Final Reviewed For Compliance Under: 2019 Residential Code Of Ohio Use/Occupancy Group: 1, 2, 3 Family Dwelling Construction Type: V-B Description Of Work: Alter a 2 Story Framed, 1 Family Dwelling by installing 8 Carbon Fiber Str
010-131192-00 | 010-M182E-24700 | 2024-06-25 | MMLSR2426011 |  | 0 | MLS Scope: Replacement of a Single Furnace, A/C and/or Heat Pump License Number: H00425 ¦ Scope Item: air conditioning (including condensers, evaporators, compressors)
010-131192-00 | 010-M182E-24700 | 2023-11-17 | EMLSR2348646 |  | 0 | Building Permit/Plan Review: PLEX2345979 MLS Scope: Electric for Solar Photovoltaic (PV) System
010-131196-00 | 010-M182E-24300 | 2021-04-02 | MMLSR2111840 |  | 0 | MLS Scope: Replacement of a Single Furnace License Number: H00137 ¦ Scope Item: furnaces / air handlers / RTUs
010-131196-00 | 010-M182E-24300 | 2021-04-02 | MMLSR2111840 |  | 0 | MLS Scope: Replacement of a Single Furnace License Number: H00137 ¦ Scope Item: furnaces / air handlers / RTUs
010-131197-00 | 010-M182E-24200 | 2022-09-11 | RSWDR2236576 |  | 11220 | REMOVE EXISTING SHINGLE ROOF TO DECK AND REPLACE WITH NEW FELT UNDERLAYMENT, ICE BARRIER MEMBRANE AT EAVE, NECESSARY FLASHINGS, AND NEW ASPHALT SHINGLES. WORK TO COMPLY WITH RCO CHAPTER 9 & MANUFACTURE INSTALLATION INSTRUCTIONS.
010-131199-00 | 010-M182E-24000 | 2023-07-12 | MMLSR2328786 |  | 0 | MLS Scope: Replacement of a Single A/C Unit or Heat Pump License Number: H00434 ¦ Scope Item: air conditioning (including condensers, evaporators, compressors)
010-131199-00 | 010-M182E-24000 | 2024-01-29 | MMLSR2405120 |  | 0 | MLS SCOPE: REPLACEMENT OF A SINGLE FURNACE LICENSE NUMBER: H00434 ¦ SCOPE ITEM: FURNACES / AIR HANDLERS / RTUS
010-131201-00 | 010-M182E-23800 | 2022-10-11 | RSWDR2240814 |  | 12993 | REMOVE EXISTING SHINGLE ROOF TO DECK AND REPLACE WITH NEW FELT UNDERLAYMENT, ICE BARRIER MEMBRANE AT EAVE, NECESSARY FLASHINGS, AND NEW ASPHALT SHINGLES. WORK TO COMPLY WITH RCO CHAPTER 9 & MANUFACTURE INSTALLATION INSTRUCTIONS.
010-131201-00 | 010-M182E-23800 | 2023-01-09 | EMEPR2302792 |  | 0 | INSTALLATION OF A 60 AMP ELECTRICAL SUB-PANEL IN THE ATTACHED GARAGE
010-131202-00 | 010-M182E-23700 | 2024-01-24 | MMLSR2404534 |  | 0 | MLS SCOPE: REPLACEMENT OF A SINGLE FURNACE LICENSE NUMBER: H00855 ¦ SCOPE ITEM: FURNACES / AIR HANDLERS / RTUS
010-131203-00 | 010-M182E-23600 | 2024-02-28 | PMEPR2409159 |  | 0 | Building Permit/Plan Review: ADDR2402288 Alter 1-story framed 1-family dwelling. Addition over unventilated craw at the rear; to include half bath and laundry. Reroute existing laundry wiring. Remodel existing kitchen and baths with new counter tops, a
010-131203-00 | 010-M182E-23600 | 2024-01-03 | ADDR2402288 |  | 196132 | Plan Approval: Final Reviewed For Compliance Under: 2019 Residential Code Of Ohio Use/Occupancy Group: 1, 2, 3 Family Dwelling Construction Type: V-B Description Of Work: Alter a 1 Story Framed, 1 Family Dwelling by adding an addition over unve
010-131203-00 | 010-M182E-23600 | 2024-03-07 | EMEPR2410269 |  | 0 | Building Permit/Plan Review: addr2402288 rework electric per plans
010-131203-00 | 010-M182E-23600 | 2024-03-01 | MMEPR2409509 |  | 0 | Building Permit/Plan Review: ADDR2402288 INSTALL 3 NEW HEAT RUNS TO ADDITION, INSTALL NEW DOWN FLOW DRYER VENT VENTED TO EXTERIOR License Number: H00070 ¦ Scope Item: ventilation systems
010-131204-00 | 010-M182E-23500 | 2022-07-28 | RSWDR2230525 |  | 21816 | Remove existing 14 window(s), 0 door(s) and replace with new. Work to comply with RCO 612, RCO 308, and RCO 113.6.1 with a U Value of 0.35 or Better.Windows Info: Georgetown 1 Double Hung Configuration: Equal Sashes Grids: None Glass: Extreme 2 Pane/Low
010-131207-00 | 010-M182E-23200 | 2023-11-06 | PMEPR2347080 |  | 0 | 2” PVC FOR LAUNDRY DRAIN 10-15’ INTO 3” PVC STACK. INSTALL AAV BOX FOR THE DRAIN LINE IN THE WALL 4” DRYER VENT ROUGHLY 40’ IN LENGTH THROUGH THE CRAWL SPACE 10’ OF PEX WATER LINE HOT AND COLD TO LAUNDRY BOX.
010-131207-00 | 010-M182E-23200 | 2023-11-07 | EMEPR2347319 |  | 0 | ROMEX CIR EXT - 30-40A 11 TO 20' - HIGH DIF: ROMEX EXTEND CIRCUIT 30-40A 120/240V UP TO 20FT.
010-131207-00 | 010-M182E-23200 | 2023-11-07 | EMEPR2347319 |  | 0 | ROMEX CIR EXT - 30-40A 11 TO 20' - HIGH DIF: ROMEX EXTEND CIRCUIT 30-40A 120/240V UP TO 20FT.
010-131207-00 | 010-M182E-23200 | 2023-11-06 | PMEPR2347080 |  | 0 | 2” PVC FOR LAUNDRY DRAIN 10-15’ INTO 3” PVC STACK. INSTALL AAV BOX FOR THE DRAIN LINE IN THE WALL 4” DRYER VENT ROUGHLY 40’ IN LENGTH THROUGH THE CRAWL SPACE 10’ OF PEX WATER LINE HOT AND COLD TO LAUNDRY BOX.
010-131208-00 | 010-M182E-23100 | 2020-03-05 | MMLSR2004911 |  | 0 | MLS SCOPE: REPLACEMENT OF A SINGLE FURNACE, A/C AND/OR HEAT PUMP LICENSE NUMBER: H00855 ¦ SCOPE ITEM: AIR CONDITIONING (INCLUDING CONDENSERS, EVAPORATORS, COMPRESSORS) LICENSE NUMBER: H00855 ¦ SCOPE ITEM: FURNACES / AIR HANDLERS / RTUS
010-131213-00 | 010-M182E-22600 | 2022-10-14 | EMEPR2241519 |  | 0 | BUILDING PERMIT/PLAN REVIEW: PLEX2232574 SOLAR INSTALLATION
010-131213-00 | 010-M182E-22600 | 2019-01-01 |  | REVI
010-131213-00 | 010-M182E-22600 | 2024-11-07 | ALTR2444555 |  | 52035 | Reviewed For Compliance Under: 2019 Residential Code of Ohio Use/Occupancy Group: 1, 2, 3 Family Dwelling Construction Type: V-B Description Of Work: Alter a 1 Story Framed, 1 Family Dwelling by renovating master bathroom and replacing 3 windows li
010-131214-00 | 010-M182E-22500 | 2024-05-15 | RSWDR2419800 |  | 11948 | REMOVE EXISTING SHINGLE ROOF TO DECK AND REPLACE WITH NEW FELT UNDERLAYMENT, ICE BARRIER MEMBRANE AT EAVE, NECESSARY FLASHINGS, AND NEW ASPHALT SHINGLES. WORK TO COMPLY WITH RCO CHAPTER 9 & MANUFACTURE INSTALLATION INSTRUCTIONS.
010-131214-00 | 010-M182E-22500 | 2022-10-21 | PMLSR2242576 |  | 0 | MLS Scope: Water Heater Replacement
010-131215-00 | 010-M182E-22400 | 2021-04-05 | RSWDR2111953 |  | 8652 | Remove existing 0 window(s), 3 door(s) and replace with new. Work to comply with RCO 612, RCO 308, and RCO 113.6.1 with a U Value of 0.35 or Better.
010-131215-00 | 010-M182E-22400 | 2021-09-23 | RSWDR2137712 |  | 12735 | Remove existing 17 window(s), 0 door(s) and replace with new. Work to comply with RCO 612, RCO 308, and RCO 113.6.1 with a U Value of 0.35 or Better.
010-131215-00 | 010-M182E-22400 | 2020-04-03 | RSWDR2001236 |  | 12700 | REMOVE EXISTING SHINGLE ROOF TO DECK AND REPLACE WITH NEW FELT UNDERLAYMENT, ICE BARRIER MEMBRANE AT EAVE, NECESSARY FLASHINGS, AND NEW ASPHALT SHINGLES. WORK TO COMPLY WITH RCO CHAPTER 9 & MANUFACTURE INSTALLATION INSTRUCTIONS.
010-131216-00 | 010-M182E-22300 | 2019-01-01 |  | REVI
010-131216-00 | 010-M182E-22300 | 2020-08-03 | RSWDR2003676 |  | 12000 | REMOVE EXISTING SHINGLE ROOF TO DECK AND REPLACE WITH NEW FELT UNDERLAYMENT, ICE BARRIER MEMBRANE AT EAVE, NECESSARY FLASHINGS, AND NEW ASPHALT SHINGLES. WORK TO COMPLY WITH RCO CHAPTER 9 & MANUFACTURE INSTALLATION INSTRUCTIONS.
010-131216-00 | 010-M182E-22300 | 2020-07-09 | MMLSR2013684 |  | 0 | MLS SCOPE: REPLACEMENT OF A SINGLE A/C UNIT OR HEAT PUMP LICENSE NUMBER: H00020 ¦ SCOPE ITEM: AIR CONDITIONING (INCLUDING CONDENSERS, EVAPORATORS, COMPRESSORS)
010-131220-00 | 010-M182E-08200 | 2021-02-24 | EMEPR2106704 |  | 0 | BUILDING PERMIT/PLAN REVIEW: ALTR2103517 NEW ELECTRIC FOR KITCHEN REMODEL PER APPROVED BUILDING PERMIT AND PLAN REVIEW.
010-131220-00 | 010-M182E-08200 | 2021-02-03 | EMLSR2104007 |  | 0 | STATUS CHANGE: 3/8/2021 - REFER TO EMEPR2106704 MLS SCOPE: TEMPORARY/FREESTANDING SERVICE (UP TO 200 AMPS DURING CONSTRUCTION)
010-131220-00 | 010-M182E-08200 | 2021-02-24 | MMEPR2106714 |  | 0 | 3/12/21 DESCRIPTION REVISION TO MMEPR2106714: ADDING A GAS LINE FOR RANGE IN KITCHEN TO EXISTING MECHANICAL PERMIT BUILDING PERMIT/PLAN REVIEW: ALTR2103517 REWORK EXISTING HVAC FOR NEW LAYOUT PER ATTACHED BUILDING PERMIT AND APPROVED PLAN REVIEW. LIC
010-131220-00 | 010-M182E-08200 | 2021-02-24 | PMEPR2106709 |  | 0 | BUILDING PERMIT/PLAN REVIEW: ALTR2103517 KITCHEN RENOVATION PER ASSOCIATED BUILDING PERMIT AND APPROVED PLAN REVIEW.
010-131223-00 | 010-M182E-08500 | 2019-03-13 | SWPLR1902089 |  | 63000 | ALTER 2 STORY SFD BY BUILDING AN IN-GROUND POOL IN THE REAR OF THE HOME. SEPARATE ELECTRIC PERMIT REQUIRED.
010-131223-00 | 010-M182E-08500 | 2019-04-08 | EMEPR1906484 |  | 0 | BUILDING PERMIT/PLAN REVIEW: SWPLR1902089 ELECTRIC FOR SWIMMING POOL
010-131223-00 | 010-M182E-08500 | 2023-10-18 | EMLSR2344355 |  | 0 | Building Permit/Plan Review: PLEX2341527 MLS Scope: Electric for Solar Photovoltaic (PV) System
010-131224-00 | 010-M182E-08600 | 2024-10-22 | PMLSR2442420 |  | 0 | MLS Scope: Gas Water Heater Replacement
010-131226-00 | 010-M182E-08800 | 2024-08-19 | MMLSR2433815 |  | 0 | MLS SCOPE: REPLACEMENT OF A SINGLE FURNACE, A/C AND/OR HEAT PUMP LICENSE NUMBER: H00425 ¦ SCOPE ITEM: AIR CONDITIONING (INCLUDING CONDENSERS, EVAPORATORS, COMPRESSORS)
010-131227-00 | 010-M182E-08900 | 2022-06-27 | MMLSR2225964 |  | 0 | MLS Scope: Replacement of a Single Furnace, A/C and/or Heat Pump License Number: H01006 ¦ Scope Item: air conditioning (including condensers, evaporators, compressors)
010-131230-00 | 010-M182E-09200 | 2020-02-25 | PMLSR2004124 |  | 0 | MLS SCOPE: WATER HEATER REPLACEMENT
010-131232-00 | 010-M182E-09400 | 2021-08-22 | RSWDR2136457 |  | 10000 | Remove existing shingle roof to deck and replace with new felt underlayment, ice barrier membrane at eave, necessary flashings, and new asphalt shingles. Work to comply with RCO chapter 9 & Manufacture installation instructions.
010-131233-00 | 010-M182E-09500 | 2021-04-08 | RSWDR2112443 |  | 5725 | Remove existing 0 window(s), 1 door(s) and replace with new. Work to comply with RCO 612, RCO 308, and RCO 113.6.1 with a U Value of 0.35 or Better.
010-131233-00 | 010-M182E-09500 | 2019-07-31 | RSWDR1903812 |  | 11415 | Remove existing shingle roof to deck and replace with new felt underlayment, ice barrier membrane at eave, necessary flashings, and new asphalt shingles. Work to comply with RCO chapter 9 & Manufacture installation instructions.
010-131233-00 | 010-M182E-09500 | 2024-09-27 | PMLSR2439229 |  | 0 | MLS SCOPE: GAS WATER HEATER REPLACEMENT
010-131235-00 | 010-M182E-09700 | 2023-01-30 | PMEPR2305446 |  | 0 | Bathtub & Tub/Shower Valve Replacement - Any new water distribution pipe and fittings will comply with one of the referenced standards listed in OPC table 605.4 or 605.5. Any new valves will comply with one of the referenced standards listed in OPC table
010-131235-00 | 010-M182E-09700 | 2019-02-14 | ALTR1901171 |  | 15340 | ALT SINGLE FAMILY DWG BY INSTALLING INTERIOR PERIMETER DRAIN SUMP WELL AND PUMP. SEPARATE ELECTRIC REQUIRED FOR PUMP ELECTRIC IF NEEDED.
010-131235-00 | 010-M182E-09700 | 2019-02-18 | EMEPR1903128 |  | 0 | BUILDING PERMIT/PLAN REVIEW: ALTR1901171 ADD 1 RECEPTACLE FOR SUMP-PUMP.
010-131236-00 | 010-M182E-09800 | 2019-09-05 | MMLSR1917874 |  | 0 | MLS SCOPE: REPLACEMENT OF A SINGLE A/C UNIT OR HEAT PUMP LICENSE NUMBER: H00317 ¦ SCOPE ITEM: AIR CONDITIONING (INCLUDING CONDENSERS, EVAPORATORS, COMPRESSORS)
010-131237-00 | 010-M182E-09900 | 2020-12-17 | RSWDR2006484 |  | 19750 | Remove existing 16 window(s), 2 door(s) and replace with new. Work to comply with RCO 612, RCO 308, and RCO 113.6.1 with a U Value of 0.35 or Better.
010-131237-00 | 010-M182E-09900 | 2022-11-28 | MMLSR2247146 |  | 0 | MLS Scope: Replacement of a Single Furnace License Number: H00470 ¦ Scope Item: furnaces / air handlers / RTUs
010-131237-00 | 010-M182E-09900 | 2021-06-10 | EMEPR2121906 |  | 0 | Replace existing 50+ yr. old residential service with all new 150 amp equipment. This includes service panel, meter housing, service entrance cable and grounding. The hone is occupied.
010-131238-00 | 010-N018N-11400 | 2020-06-12 | MMLSR2011337 |  | 0 | MLS SCOPE: REPLACEMENT OF A SINGLE FURNACE, A/C AND/OR HEAT PUMP LICENSE NUMBER: H00124 ¦ SCOPE ITEM: FURNACES / AIR HANDLERS / RTUS
010-131238-00 | 010-N018N-11400 | 2020-06-12 | MMLSR2011334 |  | 0 | MLS SCOPE: REPLACEMENT OF A SINGLE FURNACE, A/C AND/OR HEAT PUMP LICENSE NUMBER: H00124 ¦ SCOPE ITEM: AIR CONDITIONING (INCLUDING CONDENSERS, EVAPORATORS, COMPRESSORS)
010-131238-00 | 010-N018N-11400 | 2024-08-16 | PMLSR2433493 |  | 0 | MLS Scope: Water Heater Replacement
010-131244-00 | 010-N018N-10800 | 2022-08-09 | MMLSR2232079 |  | 0 | MLS SCOPE: REPLACEMENT OF A SINGLE FURNACE, A/C AND/OR HEAT PUMP LICENSE NUMBER: H00286 ¦ SCOPE ITEM: AIR CONDITIONING (INCLUDING CONDENSERS, EVAPORATORS, COMPRESSORS)
010-131246-00 | 010-N018N-10600 | 2022-09-20 | RSWDR2237758 |  | 2600 | REMOVE EXISTING EXTERIOR WALL COVERING SYSTEM AND REPLACE WITH NEW EXTERIOR SIDING OVER AN APPROVED WATER-RESISTIVE BARRIER. WORK TO COMPLY WITH RCO 703. REMOVE EXISTING SHINGLE ROOF TO DECK AND REPLACE WITH NEW FELT UNDERLAYMENT, ICE BARRIER MEMBRANE
010-131248-00 | 010-N018N-10400 | 2021-02-22 | PMEPR2106150 |  | 0 | Break up concrete Replace defective 2 inch galvanized pipe and cast iron. All new DWV pipe and fittings will comply with one of the referenced standards listed in OPC table 702.1, table 702.2, and 702.4 as applicable. Final plumbing inspection requir
010-131252-00 | 010-N018N-10000 | 2021-02-17 | PMEPR2105680 |  | 0 | install acrylic tub liner and wall surround over existing tub and wall, replace existing valve fixture (connect to existing drain and existing supply lines)
010-131252-00 | 010-N018N-10000 | 2021-09-21 | EMEPR2137420 |  | 0 | 18 k W GENERAC GENERATOR INSTALL Load calculations due at time of inspection
010-131256-00 | 010-N018N-11800 | 2023-03-28 | MMLSR2313109 |  | 0 | MLS Scope: Replacement of a Single Furnace, A/C and/or Heat Pump License Number: H01006 ¦ Scope Item: air conditioning (including condensers, evaporators, compressors)
010-131258-00 | 010-N018N-12000 | 2022-10-18 | PMEPR2241986 |  | 0 | BREAK UP 8 FEET OF CONCRETE FLOOR AND INSTALL NEW 3 INCH SCH 40 PVC DRAIN LINE TO WALL. STUB OUT FOR DIG CREW. NEW LAV, TOILET AND TUB LINES AND NEW KITCHEN SINK LINE. MATERIALS BEING USED SCH40 PVC PIPING, ALL PLUMBING TO BE INSTALLED PER OHIO PLUMBING
010-131260-00 | 010-N018N-12200 | 2019-06-18 | EMEPR1911711 |  | 0 | UPGRADE 100 AMP SERVICE TO 200 AMP SERVICE TO MATCH EXISTING PANEL SIZE
010-131264-00 | 010-N018N-12600 | 2019-02-27 | PMLSR1903752 |  | 0 | MLS Scope: Water Heater Replacement
010-131264-00 | 010-N018N-12600 | 2020-08-14 | RSWDR2003952 |  | 5000 | REMOVE EXISTING SHINGLE ROOF TO DECK AND REPLACE WITH NEW FELT UNDERLAYMENT, ICE BARRIER MEMBRANE AT EAVE, NECESSARY FLASHINGS, AND NEW ASPHALT SHINGLES. WORK TO COMPLY WITH RCO CHAPTER 9 & MANUFACTURE INSTALLATION INSTRUCTIONS.
010-131268-00 | 010-N109M-00100 | 2023-03-07 | PMLSR2310365 |  | 0 | Install backwater valve with high water alarm. Tie on to existing building drain with compliant transition fittings. All new DWV pipe and fittings will comply with one of the referenced standards listed in OPC table 702.1, table 702.2, and 702.4 as appli
010-131269-00 | 010-N109M-00200 | 2019-01-11 | MMLSR1900777 |  | 0 | MLS SCOPE: REPLACEMENT OF A SINGLE FURNACE LICENSE NUMBER: H00014 ¦ SCOPE ITEM: FURNACES / AIR HANDLERS / RTUS
010-131269-00 | 010-N109M-00200 | 2019-01-11 | PMLSR1900778 |  | 0 | MLS SCOPE: WATER HEATER REPLACEMENT
010-131269-00 | 010-N109M-00200 | 2019-01-17 | PMLSR1901121 |  | 0 | MLS SCOPE: WATER HEATER REPLACEMENT
010-131270-00 | 010-N109M-00300 | 2022-08-17 | MMLSR2233374 |  | 0 | MLS SCOPE: REPLACEMENT OF A SINGLE FURNACE, A/C AND/OR HEAT PUMP LICENSE NUMBER: H00083 ¦ SCOPE ITEM: FURNACES / AIR HANDLERS / RTUS LICENSE NUMBER: H00083 ¦ SCOPE ITEM: AIR CONDITIONING (INCLUDING CONDENSERS, EVAPORATORS, COMPRESSORS)
010-131270-00 | 010-N109M-00300 | 2022-03-17 | RSWDR2211522 |  | 28683 | REMOVE EXISTING SHINGLE ROOF TO DECK AND REPLACE WITH NEW FELT UNDERLAYMENT, ICE BARRIER MEMBRANE AT EAVE, NECESSARY FLASHINGS, AND NEW ASPHALT SHINGLES. WORK TO COMPLY WITH RCO CHAPTER 9 & MANUFACTURE INSTALLATION INSTRUCTIONS.
010-131271-00 | 010-N109M-00400 | 2019-12-04 | PMLSR1925006 |  | 0 | MLS SCOPE: WATER HEATER REPLACEMENT
010-131271-00 | 010-N109M-00400 | 2023-11-02 | MMLSR2346740 |  | 0 | MLS SCOPE: REPLACEMENT OF A SINGLE FURNACE LICENSE NUMBER: H00150 ¦ SCOPE ITEM: FURNACES / AIR HANDLERS / RTUS
010-131272-00 | 010-N109M-00500 | 2023-09-12 | RSWDR2338733 |  | 11992 | Remove existing shingle roof to deck and replace with new felt underlayment, ice barrier membrane at eave, necessary flashings, and new asphalt shingles. Work to comply with RCO chapter 9 & Manufacture installation instructions.
010-131273-00 | 010-N109M-00600 | 2021-04-29 | PMLSR2115361 |  | 0 | null MLS Scope: Water Heater Replacement
010-131274-00 | 010-N109M-00700 | 2023-08-10 | PMLSR2333959 |  | 0 | MLS Scope: Water Heater Replacement
010-131275-00 | 010-N109M-00800 | 2021-06-14 | MMLSR2122277 |  | 0 | MLS Scope: Replacement of a Single A/C Unit or Heat Pump License Number: H00425 ¦ Scope Item: air conditioning (including condensers, evaporators, compressors)
010-131277-00 | 010-N109M-01000 | 2021-10-14 | EMEPR2140760 |  | 0 | Electric to sump pump outlet and alarm
010-131277-00 | 010-N109M-01000 | 2021-09-13 | PMLSR2136200 |  | 0 | MLS Scope: Back water valve
010-131280-00 | 010-N109M-01300 | 2021-09-13 | PMEPR2136152 |  | 0 | replace existing tub with acrylic tub and wall surround, replace existing valve fixture (connect to existing drain and existing supply lines). Any new water distribution pipe and fittings will comply with one of the referenced standards listed in OPC tab
010-131281-00 | 010-N109M-01400 | 2023-08-23 | RSWDR2335867 |  | 13858 | Remove existing shingle roof to deck and replace with new felt underlayment, ice barrier membrane at eave, necessary flashings, and new asphalt shingles. Work to comply with RCO chapter 9 & Manufacture installation instructions.Roof Info: shingle tear of
010-131283-00 | 010-N109M-01600 | 2023-05-01 | MMLSR2318062 |  | 0 | MLS Scope: Replacement of a Single Furnace, A/C and/or Heat Pump License Number: H00150 ¦ Scope Item: furnaces / air handlers / RTUs
010-131288-00 | 010-N109M-02100 | 2020-08-18 | EMEPR2016829 |  | 0 | BUILDING PERMIT/PLAN REVIEW: PMEPI2007387 ALT 2 STY SINGLE FAMILY DWG BY INSTALLING NEW ELECTRICAL OUTLET FOR SUMP PUMP.
010-131288-00 | 010-N109M-02100 | 2020-08-10 | PMEPI2007387 |  | 8800 | ALT 2 STY SINGLE FAMILY DWG INSTALLING (90) LF BASEMENT GUTTER, SUMP WELL AND PUMP. UNFINISHED BASEMENT. SEPERATE ELECTRIC PERMIT REQUIRED FOR PUMP ELECTRIC, IF NEEDED.
010-131290-00 | 010-N109M-02300 | 2021-04-07 | ALTR2112369 |  | 6615 | Plan Approval: Final Reviewed For Compliance Under: 2019 Residential Code Of Ohio Use/Occupancy Group: 1, 2, 3 Family Dwelling Construction Type: V-B Description Of Work: Alter a 2 Story Framed, 1 Family Dwelling by installing 9 Steel I Beams on
010-131293-00 | 010-N109M-02600 | 2022-08-25 | RSWDR2234514 |  | 1356 | REMOVE EXISTING 4 WINDOW(S), 0 DOOR(S) AND REPLACE WITH NEW. WORK TO COMPLY WITH RCO 612, RCO 308, AND RCO 113.6.1 WITH A U VALUE OF 0.35 OR BETTER.
010-131293-00 | 010-N109M-02600 | 2024-07-16 | PMEPR2429262 |  | 0 | REPLACE MAIN WATER SHUT OFF VALVE AT RESIDENTIAL METER SET IN BASEMENT CONNECTING TO EXISTING HOUSE WATER LINE
010-131293-00 | 010-N109M-02600 | 2024-10-04 | PMEPR2440145 |  | 0 | REPAIR WATER HEATER: REPLACE TEMPERATURE AND PRESSURE VALVE AND VENT 90 ELBOW. RELIEF VALVE WILL COMPLY WITH OPC SECTION 504.4, 504.1, AND 504.5. RELIEF VALVE DISCHARGE WILL COMPLY WITH OPC 504.6. MATERIAL FOR VENT 90 TO COMPLY WITH MANUFACTURER'S INSTAL
010-131294-00 | 010-N109M-02700 | 2020-06-12 | PMLSR2011404 |  | 0 | MLS SCOPE: BACK WATER VALVE
010-131294-00 | 010-N109M-02700 | 2020-08-13 | MMLSR2016537 |  | 0 | MLS SCOPE: REPLACEMENT OF A SINGLE A/C UNIT OR HEAT PUMP LICENSE NUMBER: H00374 ¦ SCOPE ITEM: AIR CONDITIONING (INCLUDING CONDENSERS, EVAPORATORS, COMPRESSORS)
010-131294-00 | 010-N109M-02700 | 2020-03-24 | MMLSR2006105 |  | 0 | MLS SCOPE: REPLACEMENT OF A SINGLE FURNACE LICENSE NUMBER: H00374 ¦ SCOPE ITEM: FURNACES / AIR HANDLERS / RTUS
010-131294-00 | 010-N109M-02700 | 2020-03-23 | PMLSR2005995 |  | 0 | MLS SCOPE: WATER HEATER REPLACEMENT
010-131298-00 | 010-N109M-03100 | 2020-11-04 | PMEPR2023135 |  | 0 | DRY BASEMENT. INSTALL 4” BACKWATER VALVE WITH HIGH WATER ALARM. TIE ON TO EXISTING 4” CAST IRON PIPING AND INSTALL NEW SCHEDULE 40 PVC PIPE AND FITTINGS. INSTALL NEW SUMP PIT AND SUMP PUMP WITH 1 ½” CHECK VALVE AND SCHEDULE 40 PVC PIPE AND FITTINGS.
010-131298-00 | 010-N109M-03100 | 2020-11-11 | EMEPR2023741 |  | 0 | ELECTRIC TO SUMP PUMP OUTLET AND ALARM
010-131299-00 | 010-N109M-03200 | 2020-11-11 | EMEPR2023740 |  | 0 | ELECTRIC TO SUMP PUMP OUTLET AND ALARM
010-131299-00 | 010-N109M-03200 | 2020-11-04 | PMEPR2023134 |  | 0 | DRY BASEMENT. INSTALL 4” BACKWATER VALVE WITH HIGH WATER ALARM. TIE ON TO EXISTING 4” CAST IRON PIPING AND INSTALL NEW SCHEDULE 40 PVC PIPE AND FITTINGS. INSTALL NEW SUMP PIT AND SUMP PUMP WITH 1 ½” CHECK VALVE AND SCHEDULE 40 PVC PIPE AND FITTINGS.
010-131299-00 | 010-N109M-03200 | 2020-09-28 | MMLSR2019951 |  | 0 | MLS SCOPE: REPLACEMENT OF A SINGLE FURNACE, A/C AND/OR HEAT PUMP LICENSE NUMBER: H00855 ¦ SCOPE ITEM: AIR CONDITIONING (INCLUDING CONDENSERS, EVAPORATORS, COMPRESSORS) LICENSE NUMBER: H00855 ¦ SCOPE ITEM: FURNACES / AIR HANDLERS / RTUS
010-131302-00 | 010-N109M-03500 | 2021-07-09 | PMLSR2126439 |  | 0 | MLS Scope: Back water valve
010-131304-00 | 010-N109M-03700 | 2019-11-11 | EMEPR1923172 |  | 0 | REPLACING 100AMP PUSH MATIC PANEL, ADDING DEDICATED CIRCUIT FOR MICROWAVE
010-131304-00 | 010-N109M-03700 | 2019-07-25 | RSWDR1903683 |  | 7056 | REMOVE EXISTING SHINGLE ROOF TO DECK AND REPLACE WITH NEW FELT UNDERLAYMENT, ICE BARRIER MEMBRANE AT EAVE, NECESSARY FLASHINGS, AND NEW ASPHALT SHINGLES. WORK TO COMPLY WITH RCO CHAPTER 9 & MANUFACTURE INSTALLATION INSTRUCTIONS.
010-131304-00 | 010-N109M-03700 | 2020-06-15 | MMLSR2011465 |  | 0 | MLS SCOPE: REPLACEMENT OF A SINGLE A/C UNIT OR HEAT PUMP LICENSE NUMBER: H00381 ¦ SCOPE ITEM: AIR CONDITIONING (INCLUDING CONDENSERS, EVAPORATORS, COMPRESSORS)
010-131304-00 | 010-N109M-03700 | 2024-09-08 | RSWDR2436431 |  | 2000 | Remove existing 3 window(s), 0 door(s) and replace with new. Work to comply with RCO 612, RCO 308, and RCO 113.6.1 with a U Value of 0.35 or Better.Windows Info: KITCHEN WALLS B AND C MASTER BATH
010-131305-00 | 010-N109M-03800 | 2023-08-10 | MMLSR2333839 |  | 0 | MLS Scope: Replacement of a Single Furnace License Number: H00425 ¦ Scope Item: furnaces / air handlers / RTUs
010-131305-00 | 010-N109M-03800 | 2024-06-04 | PMLSR2422693 |  | 0 | MLS Scope: Water Heater Replacement
010-131305-00 | 010-N109M-03800 | 2022-06-25 | MMLSR2225809 |  | 0 | MLS SCOPE: REPLACEMENT OF A SINGLE A/C UNIT OR HEAT PUMP LICENSE NUMBER: H00425 ¦ SCOPE ITEM: AIR CONDITIONING (INCLUDING CONDENSERS, EVAPORATORS, COMPRESSORS)
010-131307-00 | 010-N109M-04000 | 2024-05-09 | EMEPR2418873 |  | 0 | 18KW GENERAC GENERATOR INSTALL AND METER BASE UPGRADE *LOAD CALCULATIONS REQUIRED AT TIME OF INSPECTION.
010-131309-00 | 010-N109M-04200 | 2021-09-13 | PMLSR2136205 |  | 0 | MLS Scope: Back water valve
010-131311-00 | 010-N109M-04400 | 2023-11-28 | PMEPR2349589 |  | 0 | REPLACING DEFECTIVE CORRODED MATERIALS WITH SCHEDULE 40 PVC PIPE AND FITTINGS. REPLACING A SECTION OF UNDERGROUND BUUILDING DRAIN, TYING ON TO EXISTING VENT LINES AND EXISTING SANITARY STACK. REPLACING EXISTING LAUNDRY STAND PIPE AND EXISTING FLOOR DRAIN
010-131313-00 | 010-N109M-04600 | 2019-02-18 | MMLSR1903107 |  | 0 | MLS Scope: Replacement of a Single Furnace License Number: H00846 ¦ Scope Item: furnaces / air handlers / RTUs
010-131314-00 | 010-N109M-04700 | 2020-03-27 | MMLSR2006359 |  | 0 | MLS SCOPE: REPLACEMENT OF A SINGLE FURNACE LICENSE NUMBER: H00379 ¦ SCOPE ITEM: FURNACES / AIR HANDLERS / RTUS
010-131314-00 | 010-N109M-04700 | 2020-08-24 | MMLSR2017332 |  | 0 | MLS SCOPE: REPLACEMENT OF A SINGLE A/C UNIT OR HEAT PUMP LICENSE NUMBER: H00853 ¦ SCOPE ITEM: AIR CONDITIONING (INCLUDING CONDENSERS, EVAPORATORS, COMPRESSORS)
010-131314-00 | 010-N109M-04700 | 2019-11-20 |  |  |  | OWNER FEELS SKETCH & DATA IS NOT CORRECT. HOME HAS ONE DINING ROOM, NO CRAWL SPACE, & NO BELOW GRADE LIVING AREA. REVIEW PARCEL.
010-131314-00 | 010-N109M-04700 | 2020-03-27 | PMLSR2006360 |  | 0 | MLS SCOPE: WATER HEATER REPLACEMENT
010-131315-00 | 010-N109M-04800 | 2020-05-26 | PMLSR2009799 |  | 0 | MLS SCOPE: WATER HEATER REPLACEMENT
010-131315-00 | 010-N109M-04800 | 2020-10-27 | PMEPR2022385 |  | 0 | REPLACE APPROXIMATELY 10FT OF 4” UNDERGROUND BUILDING DRAIN LINE WITH PVC. REPLACE LAUNDRY LINE WITH 2” PVC. REPLACE 1 3” PVC FLOOR DRAIN. INSTALL A NEW 4” FLOOR CLEANOUT WITH PVC. ALSO INSTALL LAUNDRY SINK WITH AAV AND ½” COPPER WATER LINES FOR TH
010-131318-00 | 010-M190C-20400 | 2019-06-10 | MMLSR1911085 |  | 0 | Replacement of a Single Furnace, A/C and/or Heat Pump License Number: H00313
010-131321-00 | 010-M190C-20100 | 2024-02-02 | RSWDR2405737 |  | 11500 | REMOVE EXISTING 10 WINDOW(S), 0 DOOR(S) AND REPLACE WITH NEW. WORK TO COMPLY WITH RCO 612, RCO 308, AND RCO 113.6.1 WITH A U VALUE OF 0.35 OR BETTER.WINDOWS INFO: ADDISON 10 DOUBLE HUNG CONFIGURATION: EQUAL SASHES GRIDS: NONE GLASS: EXTREME 2 PANE/LOW-E
010-131321-00 | 010-M190C-20100 | 2024-02-02 | RSWDR2405737 |  | 11500 | REMOVE EXISTING 10 WINDOW(S), 0 DOOR(S) AND REPLACE WITH NEW. WORK TO COMPLY WITH RCO 612, RCO 308, AND RCO 113.6.1 WITH A U VALUE OF 0.35 OR BETTER.WINDOWS INFO: ADDISON 10 DOUBLE HUNG CONFIGURATION: EQUAL SASHES GRIDS: NONE GLASS: EXTREME 2 PANE/LOW-E
010-131321-00 | 010-M190C-20100 | 2024-05-14 | RSWDR2419526 |  | 16657 | REMOVE EXISTING SHINGLE ROOF TO DECK AND REPLACE WITH NEW FELT UNDERLAYMENT, ICE BARRIER MEMBRANE AT EAVE, NECESSARY FLASHINGS, AND NEW ASPHALT SHINGLES. WORK TO COMPLY WITH RCO CHAPTER 9 & MANUFACTURE INSTALLATION INSTRUCTIONS.
010-131321-00 | 010-M190C-20100 | 2024-05-14 | RSWDR2419526 |  | 16657 | REMOVE EXISTING SHINGLE ROOF TO DECK AND REPLACE WITH NEW FELT UNDERLAYMENT, ICE BARRIER MEMBRANE AT EAVE, NECESSARY FLASHINGS, AND NEW ASPHALT SHINGLES. WORK TO COMPLY WITH RCO CHAPTER 9 & MANUFACTURE INSTALLATION INSTRUCTIONS.
010-131327-00 | 010-M190C-19500 | 2024-10-03 | RSWDR2440025 |  | 1150 | Remove existing 0 window(s), 1 door(s) and replace with new. Work to comply with RCO 612, RCO 308, and RCO 113.6.1 with a U Value of 0.35 or Better.
010-131329-00 | 010-M190C-19300 | 2019-10-15 | MMLSR1921032 |  | 0 | REPLACEMENT OF A SINGLE FURNACE, A/C AND/OR HEAT PUMP LICENSE NUMBER: H00313
010-131330-00 | 010-M190C-14200 | 2019-12-04 | SWPLR1912871 |  | 60000 | PLAN APPROVAL: FINAL REVIEWED FOR COMPLIANCE UNDER: 2019 RESIDENTIAL CODE OF OHIO USE/OCCUPANCY GROUP: 1, 2, 3 FAMILY DWELLING CONSTRUCTION TYPE: V-B DESCRIPTION OF WORK: ALTER A 2 STORY FRAMED, 1 FAMILY DWELLING BY BUILDING A 15’X31’ INGROUND P
010-131330-00 | 010-M190C-14200 | 2019-12-05 | EMEPR1925183 |  | 0 | BUILDING PERMIT/PLAN REVIEW: SWPLR1912871 ELECTRIC FOR IN GROUND SWIMMING POOL
010-131330-00 | 010-M190C-14200 | 2019-10-04 |  |  |  | 200 AMP SERVICE UPGRADE
010-131330-00 | 010-M190C-14200 | 2019-11-04 |  |  |  | PLAN APPROVAL: FINAL REVIEWED FOR COMPLIANCE UNDER: 2019 RESIDENTIAL CODE OF OHIO USE/OCCUPANCY GROUP: 1, 2, 3 FAMILY DWELLING CONSTRUCTION TYPE: V-B DESCRIPTION OF WORK: ALTER A 2 STORY SPLIT LEVEL FRAMED, 1 FAMILY DWELLING BY BUILDING NEW 12’6
010-131330-00 | 010-M190C-14200 | 2019-10-04 | EMEPR1920250 |  | 0 | 200 AMP SERVICE UPGRADE
010-131330-00 | 010-M190C-14200 | 2019-11-04 | ADDR1911656 |  | 5000 | PLAN APPROVAL: FINAL REVIEWED FOR COMPLIANCE UNDER: 2019 RESIDENTIAL CODE OF OHIO USE/OCCUPANCY GROUP: 1, 2, 3 FAMILY DWELLING CONSTRUCTION TYPE: V-B DESCRIPTION OF WORK: ALTER A 2 STORY SPLIT LEVEL FRAMED, 1 FAMILY DWELLING BY BUILDING NEW 12’6
010-131332-00 | 010-M190C-14400 | 2023-05-25 | RSWDR2321746 |  | 4772 | Remove existing 0 window(s), 3 door(s) and replace with new. Work to comply with RCO 612, RCO 308, and RCO 113.6.1 with a U Value of 0.35 or Better.
010-131332-00 | 010-M190C-14400 | 2019-11-01 | PMLSR1922465 |  | 0 | MLS SCOPE: WATER HEATER REPLACEMENT
010-131334-00 | 010-M190C-14600 | 2022-10-26 | MMLSR2243157 |  | 0 | MLS Scope: Replacement of a Single Furnace License Number: H00150 ¦ Scope Item: furnaces / air handlers / RTUs
010-131334-00 | 010-M190C-14600 | 2023-09-25 | PMLSR2340660 |  | 0 | MLS Scope: Water Heater Replacement
010-131335-00 | 010-M190C-14700 | 2019-06-27 | MMLSR1912467 |  | 0 | MLS Scope: Replacement of a Single Furnace, A/C and/or Heat Pump License Number: H00316 ¦ Scope Item: air conditioning (including condensers, evaporators, compressors) License Number: H00316 ¦ Scope Item: furnaces / air handlers / RTUs
010-131337-00 | 010-M190C-14900 | 2022-09-06 | RSWDR2235871 |  | 15000 | REMOVE EXISTING SHINGLE ROOF TO DECK AND REPLACE WITH NEW FELT UNDERLAYMENT, ICE BARRIER MEMBRANE AT EAVE, NECESSARY FLASHINGS, AND NEW ASPHALT SHINGLES. WORK TO COMPLY WITH RCO CHAPTER 9 & MANUFACTURE INSTALLATION INSTRUCTIONS.
010-131343-00 | 010-M190C-13900 | 2019-01-29 | PMLSR1901889 |  | 0 | MLS Scope: Water Heater Replacement
010-131344-00 | 010-M190C-13800 | 2022-07-05 | MMLSR2227003 |  | 0 | MLS Scope: Replacement of a Single A/C Unit or Heat Pump License Number: H00150 ¦ Scope Item: air conditioning (including condensers, evaporators, compressors)
010-131344-00 | 010-M190C-13800 | 2022-06-17 | PMLSR2224643 |  | 0 | MLS Scope: Water Heater Replacement
010-131344-00 | 010-M190C-13800 | 2022-08-12 | MMEPR2232797 |  | 0 | Run 30 feet of 1 inch CSST from outside wall to trunkline in basement License Number: H00150 ¦ Scope Item: fuel gas or LP gas
010-131345-00 | 010-M190C-13700 | 2020-11-08 | RSWDR2005824 |  | 7964 | REMOVE EXISTING 0 WINDOW(S), 4 DOOR(S) AND REPLACE WITH NEW. WORK TO COMPLY WITH RCO 612, RCO 308, AND RCO 113.6.1 WITH A U VALUE OF 0.35 OR BETTER. DOORS INFO: REMOVE AND REPLACE FOUR ENTRY DOOR UNITS COMPLETE.
010-131346-00 | 010-M190C-13600 | 2024-04-02 | PMEPR2413735 |  | 0 | Description of Work: » West Shore Home employees conduct an inspection for any visible signs of structural damage and test the drain to ensure proper flow. Specific materials are ordered based on the results of the inspection. » West Shore Home (WSH) re
010-131347-00 | 010-M190C-13500 | 2023-05-31 | EMEPR2322419 |  | 0 | BUILDING PERMIT/PLAN REVIEW: PMEPI2318400 INSTALL GFI OUTLET FOR SUMP PUMP IN BASEMENT INSTALL GFI OUTLET FOR BACK-FLOW ALARM
010-131347-00 | 010-M190C-13500 | 2023-05-03 | PMEPI2318400 |  | 5050 | INSTALL BACKWATER VALVE WITH HIGH WATER ALARM. TIE ON TO EXISTING BUILDING DRAIN WITH COMPLIANT TRANSITION FITTINGS. ALL NEW DWV PIPE AND FITTINGS WILL COMPLY WITH ONE OF THE REFERENCED STANDARDS LISTED IN OPC TABLE 702.1, TABLE 702.2, AND 702.4 AS APPLI
010-131349-00 | 010-M190C-13300 | 2019-06-28 | MMLSR1912558 |  | 0 | MLS SCOPE: REPLACEMENT OF A SINGLE FURNACE, A/C AND/OR HEAT PUMP LICENSE NUMBER: H00140 ¦ SCOPE ITEM: FURNACES / AIR HANDLERS / RTUS
010-131349-00 | 010-M190C-13300 | 2019-06-28 | PMLSR1912560 |  | 0 | MLS SCOPE: WATER HEATER REPLACEMENT
010-131350-00 | 010-M190C-13200 | 2019-09-03 | MMLSR1917565 |  | 0 | MLS SCOPE: REPLACEMENT OF A SINGLE FURNACE, A/C AND/OR HEAT PUMP LICENSE NUMBER: H00150 ¦ SCOPE ITEM: FURNACES / AIR HANDLERS / RTUS
010-131353-00 | 010-M190C-12900 | 2019-11-15 |  |  |  | PLAN APPROVAL: FINAL REVIEWED FOR COMPLIANCE UNDER: 2019 RESIDENTIAL CODE OF OHIO USE/OCCUPANCY GROUP: 1, 2, 3 FAMILY DWELLING CONSTRUCTION TYPE: V-B DESCRIPTION OF WORK: ALTER A 1 STORY FRAMED, 1 FAMILY DWELLING BY BUILDING NEW TWO CAR GARAGE,
010-131353-00 | 010-M190C-12900 | 2019-11-21 |  |  |  | BUILDING PERMIT/PLAN REVIEW: ALTR1912177 COMPLETE REWIRING OF HOME AND NEW ATTACHED GARAGE. UPGRADE ELECTRIC SERVICE TO 200 AMPS
010-131353-00 | 010-M190C-12900 | 2019-12-05 | MMLSR1925180 |  | 0 | MLS SCOPE: REPLACEMENT OF A SINGLE FURNACE, A/C AND/OR HEAT PUMP LICENSE NUMBER: H00381 ¦ SCOPE ITEM: FURNACES / AIR HANDLERS / RTUS
010-131353-00 | 010-M190C-12900 | 2020-01-02 | PMEPR2000035 |  | 0 | BUILDING PERMIT/PLAN REVIEW: ALTR1912177 NEW MASTER BATH LOCATION. PVC DWV. PEX WATER LINES.
010-131353-00 | 010-M190C-12900 | 2019-11-15 | ALTR1912177 |  | 90000 | PLAN APPROVAL: FINAL REVIEWED FOR COMPLIANCE UNDER: 2019 RESIDENTIAL CODE OF OHIO USE/OCCUPANCY GROUP: 1, 2, 3 FAMILY DWELLING CONSTRUCTION TYPE: V-B DESCRIPTION OF WORK: ALTER A 1 STORY FRAMED, 1 FAMILY DWELLING BY BUILDING NEW TWO CAR GARAGE,
010-131353-00 | 010-M190C-12900 | 2019-11-21 | EMEPR1924268 |  | 0 | BUILDING PERMIT/PLAN REVIEW: ALTR1912177 COMPLETE REWIRING OF HOME AND NEW ATTACHED GARAGE. UPGRADE ELECTRIC SERVICE TO 200 AMPS
010-131354-00 | 010-M190C-12800 | 2019-10-17 | MMLSR1921352 |  | 0 | MLS SCOPE: REPLACEMENT OF A SINGLE FURNACE, A/C AND/OR HEAT PUMP LICENSE NUMBER: H00359 ¦ SCOPE ITEM: FURNACES / AIR HANDLERS / RTUS LICENSE NUMBER: H00359 ¦ SCOPE ITEM: AIR CONDITIONING (INCLUDING CONDENSERS, EVAPORATORS, COMPRESSORS)
010-131355-00 | 010-M190C-12700 | 2020-07-14 | RSWDR2003235 |  | 8805 | REMOVE EXISTING 4 WINDOW(S), 1 DOOR(S) AND REPLACE WITH NEW. WORK TO COMPLY WITH RCO 612, RCO 308, AND RCO 113.6.1 WITH A U VALUE OF 0.35 OR BETTER. REMOVE EXISTING EXTERIOR WALL COVERING SYSTEM AND REPLACE WITH NEW EXTERIOR SIDING OVER AN APPROVED WA
010-131357-00 | 010-M190C-12500 | 2021-09-01 | RSWDR2134627 |  | 9200 | REMOVE EXISTING SHINGLE ROOF TO DECK AND REPLACE WITH NEW FELT UNDERLAYMENT, ICE BARRIER MEMBRANE AT EAVE, NECESSARY FLASHINGS, AND NEW ASPHALT SHINGLES. WORK TO COMPLY WITH RCO CHAPTER 9 & MANUFACTURE INSTALLATION INSTRUCTIONS.
010-131357-00 | 010-M190C-12500 | 2021-10-08 | DECKR2139967 |  | 7500 | PLAN APPROVAL: FINAL REVIEWED FOR COMPLIANCE UNDER: 2019 RESIDENTIAL CODE OF OHIO USE/OCCUPANCY GROUP: 1, 2, 3 FAMILY DWELLING CONSTRUCTION TYPE: V-B DESCRIPTION OF WORK: ALTER A 1.5 STORY FRAMED, 1 FAMILY DWELLING BY BUILDING A 23’X16’ ATTACHED
010-131359-00 | 010-M190C-12300 | 2019-07-15 | MMLSR1913702 |  | 0 | MLS SCOPE: REPLACEMENT OF A SINGLE FURNACE, A/C AND/OR HEAT PUMP LICENSE NUMBER: H00150 ¦ SCOPE ITEM: FURNACES / AIR HANDLERS / RTUS
010-131359-00 | 010-M190C-12300 | 2019-01-30 | PMEPR1901940 |  | 0 | RELOCATION OF KITCHEN SINK DRAIN WITH APPROVED MATERIALS PER OPC 605 AND OPC 702
010-131359-00 | 010-M190C-12300 | 2019-02-07 | EMEPR1902554 |  | 0 | BUILDING PERMIT/PLAN REVIEW: RBLD1809809 KITCHEN REMODEL
010-131359-00 | 010-M190C-12300 | 2024-10-20 | PMLSR2442130 |  | 0 | MLS Scope: Gas Water Heater Replacement
010-131361-00 | 010-M190C-12100 | 2024-08-14 | MMLSR2432966 |  | 0 | NULL MLS SCOPE: REPLACEMENT OF A SINGLE FURNACE, A/C AND/OR HEAT PUMP LICENSE NUMBER: H00425 ¦ SCOPE ITEM: AIR CONDITIONING (INCLUDING CONDENSERS, EVAPORATORS, COMPRESSORS)
010-131362-00 | 010-M190C-12000 | 2019-04-04 | RSWDR1901260 |  | 17614 | Remove existing 3 window(s), 0 door(s) and replace with new. Work to comply with RCO 612, RCO 308, and RCO 113.6.1 with a U Value of 0.35 or Better.Windows Info: REPLACING 3 WINDOWS ON HOUSE LIKE FOR LIKE Remove existing exterior wall covering system
010-131368-00 | 010-M190C-11400 | 2022-10-03 | PMLSR2239570 |  | 0 | MLS Scope: Water Heater Replacement
010-131369-00 | 010-M190C-11300 | 2023-08-04 | RSWDR2333001 |  | 12500 | Remove existing shingle roof to deck and replace with new felt underlayment, ice barrier membrane at eave, necessary flashings, and new asphalt shingles. Work to comply with RCO chapter 9 & Manufacture installation instructions.
010-131372-00 | 010-M190C-11000 | 2022-06-17 | EMLSR2224717 |  | 0 | Building Permit/Plan Review: PLEX2223622 MLS Scope: Electric for Solar Photovoltaic (PV) System
010-131372-00 | 010-M190C-11000 | 2019-09-24 | PMLSR1919285 |  | 0 | MLS SCOPE: WATER HEATER REPLACEMENT
010-131372-00 | 010-M190C-11000 | 2019-11-07 | PMEPR1922973 |  | 0 | ROTO-ROOTER WILL REMOVE APPROX 20 FEET OF DAMAGE CAST IRON PIPE IN BASEMENT UNDERGROUND, ALONG WITH SPOILS. ROTO ROOTER WILL INSTALL NEW PIPE IN PACE OF DAMAGED LINE,BACK FILL AND RE POUR CONCRETE TO SMOOTH FINISH PIPE REPLACEMENT WILL BE PVC PIPE AND FI
010-131372-00 | 010-M190C-11000 | 2022-09-20 | MMLSR2237795 |  | 0 | MLS Scope: Replacement of a Single Furnace, A/C and/or Heat Pump License Number: H00150 ¦ Scope Item: furnaces / air handlers / RTUs
010-131373-00 | 010-M190C-10900 | 2020-07-16 | RSWDR2003286 |  | 10766 | REMOVE EXISTING SHINGLE ROOF TO DECK AND REPLACE WITH NEW FELT UNDERLAYMENT, ICE BARRIER MEMBRANE AT EAVE, NECESSARY FLASHINGS, AND NEW ASPHALT SHINGLES. WORK TO COMPLY WITH RCO CHAPTER 9 & MANUFACTURE INSTALLATION INSTRUCTIONS.ROOF INFO: REMOVE AND REPL
010-131374-00 | 010-M190C-10800 | 2019-08-07 | ALTR1908123 |  | 3900 | ***Revision 8/23/19 - Change plans so that rear door will now contain (2) 36x46 windows. No alterations to existing header above door. - MRF*** Plan Approval: Final Reviewed For Compliance Under: 2019 Residential Code Of Ohio Use/Occupancy Group:
010-131375-00 | 010-M190C-10700 | 2023-10-16 | RSWDR2343843 |  | 7445 | Remove existing 8 window(s), 0 door(s) and replace with new. Work to comply with RCO 612, RCO 308, and RCO 113.6.1 with a U Value of 0.35 or Better.
010-131376-00 | 010-M190C-10600 | 2021-10-12 | PMLSR2140287 |  | 0 | MLS Scope: Water Heater Replacement
010-131376-00 | 010-M190C-10600 | 2021-12-03 | MMLSR2147644 |  | 0 | MLS Scope: Replacement of a Single Furnace, A/C and/or Heat Pump License Number: H00150 ¦ Scope Item: furnaces / air handlers / RTUs
010-131377-00 | 010-M190C-10500 | 2022-08-01 | PMLSR2230903 |  | 0 | MLS Scope: Water Heater Replacement
010-131378-00 | 010-M190C-10400 | 2024-08-05 | ALTR2431125 |  | 4600 | Reviewed For Compliance Under: 2019 Residential Code Of Ohio Use/Occupancy Group: 1, 2, 3 Family Dwelling Construction Type: V-B Description Of Work: Alter a 2 Story Framed, 1 Family Dwelling to replace brick and mortar on masonry chimney per plan.
010-131384-00 | 010-M190C-09800 | 2020-06-25 | PMLSR2012585 |  | 0 | MLS SCOPE: WATER HEATER REPLACEMENT
010-131385-00 | 010-M190C-09700 | 2022-02-16 | RSWDR2207519 |  | 3041 | Remove existing 0 window(s), 1 door(s) and replace with new. Work to comply with RCO 612, RCO 308, and RCO 113.6.1 with a U Value of 0.35 or Better.
010-131385-00 | 010-M190C-09700 | 2023-03-17 | PMLSR2311938 |  | 0 | MLS Scope: Water Heater Replacement
010-131388-00 | 010-M190C-09400 | 2022-03-04 | RSWDR2209562 |  | 12351 | REMOVE EXISTING SHINGLE ROOF TO DECK AND REPLACE WITH NEW FELT UNDERLAYMENT, ICE BARRIER MEMBRANE AT EAVE, NECESSARY FLASHINGS, AND NEW ASPHALT SHINGLES. WORK TO COMPLY WITH RCO CHAPTER 9 & MANUFACTURE INSTALLATION INSTRUCTIONS.ROOF INFO: REMOVE AND REPL
010-131388-00 | 010-M190C-09400 | 2021-10-14 | MMLSR2140700 |  | 0 | MLS Scope: Replacement of a Single Furnace, A/C and/or Heat Pump License Number: H00846 ¦ Scope Item: furnaces / air handlers / RTUs
010-131388-00 | 010-M190C-09400 | 2020-03-27 | PMLSR2006327 |  | 0 | MLS SCOPE: WATER HEATER REPLACEMENT
010-131389-00 | 010-M190C-09300 | 2022-04-05 | RSWDR2214063 |  | 13000 | REMOVE EXISTING SHINGLE ROOF TO DECK AND REPLACE WITH NEW FELT UNDERLAYMENT, ICE BARRIER MEMBRANE AT EAVE, NECESSARY FLASHINGS, AND NEW ASPHALT SHINGLES. WORK TO COMPLY WITH RCO CHAPTER 9 & MANUFACTURE INSTALLATION INSTRUCTIONS.ROOF INFO: REMOVE AND REPL
010-131390-00 | 010-M190C-09200 | 2019-12-17 | MMLSR1926065 |  | 0 | MLS SCOPE: REPLACEMENT OF A SINGLE FURNACE LICENSE NUMBER: H00286 ¦ SCOPE ITEM: FURNACES / AIR HANDLERS / RTUS
010-131390-00 | 010-M190C-09200 | 2022-06-09 | RSWDR2223488 |  | 35450 | Remove existing exterior wall covering system and replace with new exterior siding over an approved water-resistive barrier. Work to comply with RCO 703. Remove existing shingle roof to deck and replace with new felt underlayment, ice barrier membrane
010-131395-00 | 010-M190C-08700 | 2019-11-15 | MMLSR1923654 |  | 0 | MLS SCOPE: REPLACEMENT OF A SINGLE FURNACE, A/C AND/OR HEAT PUMP LICENSE NUMBER: H00124 ¦ SCOPE ITEM: FURNACES / AIR HANDLERS / RTUS
010-131396-00 | 010-M190C-08600 | 2019-04-05 | MMLSR1906339 |  | 0 | MLS Scope: Replacement of a Single Furnace, A/C and/or Heat Pump License Number: H00020 ¦ Scope Item: air conditioning (including condensers, evaporators, compressors)
010-131398-00 | 010-M190C-08400 | 2024-08-25 | RSWDR2434712 |  | 1038 | Remove existing 0 window(s), 2 door(s) and replace with new. Work to comply with RCO 612, RCO 308, and RCO 113.6.1 with a U Value of 0.35 or Better. Doors Info: FRONT AND REAR ENTRY DOORS.
010-131402-00 | 010-N030C-13200 | 2022-01-10 | MMLSR2202799 |  | 0 | MLS SCOPE: REPLACEMENT OF A SINGLE FURNACE, A/C AND/OR HEAT PUMP LICENSE NUMBER: H00169 ¦ SCOPE ITEM: FURNACES / AIR HANDLERS / RTUS
010-131408-00 | 010-N030C-13800 | 2019-11-08 | RSWDR1905787 |  | 9600 | REMOVE EXISTING SHINGLE ROOF TO DECK AND REPLACE WITH NEW FELT UNDERLAYMENT, ICE BARRIER MEMBRANE AT EAVE, NECESSARY FLASHINGS, AND NEW ASPHALT SHINGLES. WORK TO COMPLY WITH RCO CHAPTER 9 & MANUFACTURE INSTALLATION INSTRUCTIONS.
010-131413-00 | 010-N030C-18100 | 2022-03-17 | RSWDR2211554 |  | 12545 | REMOVE EXISTING SHINGLE ROOF TO DECK AND REPLACE WITH NEW FELT UNDERLAYMENT, ICE BARRIER MEMBRANE AT EAVE, NECESSARY FLASHINGS, AND NEW ASPHALT SHINGLES. WORK TO COMPLY WITH RCO CHAPTER 9 & MANUFACTURE INSTALLATION INSTRUCTIONS.ROOF INFO: SHINGLE TEAR OF
010-131413-00 | 010-N030C-18100 | 2024-09-04 | PMLSR2435898 |  | 0 | MLS SCOPE: ELECTRIC WATER HEATER REPLACEMENT
010-131413-00 | 010-N030C-18100 | 2024-08-15 | MMLSR2433195 |  | 0 | MLS SCOPE: REPLACEMENT OF A SINGLE A/C UNIT OR HEAT PUMP LICENSE NUMBER: H00150 ¦ SCOPE ITEM: FURNACES / AIR HANDLERS / RTUS
010-131414-00 | 010-N030C-18200 | 2019-11-13 | RSWDR1905846 |  | 4250 | REMOVE EXISTING SHINGLE ROOF TO DECK AND REPLACE WITH NEW FELT UNDERLAYMENT, ICE BARRIER MEMBRANE AT EAVE, NECESSARY FLASHINGS, AND NEW ASPHALT SHINGLES. WORK TO COMPLY WITH RCO CHAPTER 9 & MANUFACTURE INSTALLATION INSTRUCTIONS.
010-131417-00 | 010-N030C-18500 | 2019-09-09 | MMLSR1918031 |  | 0 | MLS SCOPE: REPLACEMENT OF A SINGLE FURNACE LICENSE NUMBER: H00425 ¦ SCOPE ITEM: FURNACES / AIR HANDLERS / RTUS
010-131418-00 | 010-N030C-18600 | 2022-07-01 | MMLSR2226798 |  | 0 | MLS SCOPE: REPLACEMENT OF A SINGLE A/C UNIT OR HEAT PUMP LICENSE NUMBER: H01127 ¦ SCOPE ITEM: AIR CONDITIONING (INCLUDING CONDENSERS, EVAPORATORS, COMPRESSORS)
010-131419-00 | 010-M190C-29300 | 2022-07-25 |  |  |  | RECHECK FOR POSS NC
010-131419-00 | 010-M190C-29300 | 2021-03-16 |  |  |  | POSS DWLG
010-131419-00 | 010-M190C-29300 | 2020-03-02 |  |  |  | NEW DWLG
010-131419-00 | 010-M190C-29300 | 2019-09-23 | EMLSR1919190 |  | 0 | MLS SCOPE: TEMPORARY/FREESTANDING SERVICE (UP TO 200 AMPS DURING CONSTRUCTION)
010-131421-00 | 010-M190C-29100 | 2020-08-31 | PMLSR2017961 |  | 0 | MLS SCOPE: WATER HEATER REPLACEMENT
010-131422-00 | 010-M190C-29000 | 2021-02-18 | MMLSR2105820 |  | 0 | MLS Scope: Replacement of a Single Furnace, A/C and/or Heat Pump License Number: H00169 ¦ Scope Item: furnaces / air handlers / RTUs
010-131422-00 | 010-M190C-29000 | 2020-07-18 | EMEPR2014389 |  | 0 | BUILDING PERMIT/PLAN REVIEW: PLEX2005121 25X ROOF MOUNT SOLAR PANELS ON RESIDENTIAL STRUCTURE WITH A 7.6 KW SOLAR EDGE INVERTER, 32 A, 240 VAC, AND 40 AMPS OCPD.
010-131423-00 | 010-M190C-28900 | 2023-09-06 | RSWDR2337916 |  | 19177 | Remove existing shingle roof to deck and replace with new felt underlayment, ice barrier membrane at eave, necessary flashings, and new asphalt shingles. Work to comply with RCO chapter 9 & Manufacture installation instructions.
010-131425-00 | 010-M190C-28700 | 2023-08-30 | RSWDR2337013 |  | 14234 | Remove existing shingle roof to deck and replace with new felt underlayment, ice barrier membrane at eave, necessary flashings, and new asphalt shingles. Work to comply with RCO chapter 9 & Manufacture installation instructions.
010-131430-00 | 010-M190C-31300 | 2019-01-01 |  | REVI
010-131432-00 | 010-M190C-31100 | 2023-05-04 | DECKR2318645 |  | 23500 | PLAN APPROVAL: FINAL REVIEWED FOR COMPLIANCE UNDER: 2019 RESIDENTIAL CODE OF OHIO USE/OCCUPANCY GROUP: 1, 2, 3 FAMILY DWELLING CONSTRUCTION TYPE: V-B DESCRIPTION OF WORK: ALTER A 2 STORY FRAMED, 1 FAMILY DWELLING BY BUILDING 21’X14’ ATTACHED DEC
010-131433-00 | 010-M190C-31000 | 2023-09-22 | RSWDR2340476 |  | 26879 | A WORK SCOPE OF LESS THAN 100 SQUARE FEET DOES NOT REQUIRE A SIDING PERMIT. A WORK SCOPE OF LESS THAN 100 SQUARE FEET DOES NOT REQUIRE A ROOF PERMIT.
010-131433-00 | 010-M190C-31000 | 2024-02-23 |  |  | 28900 | WORKSHOP
010-131434-00 | 010-M190C-30900 | 2021-12-09 | MMLSR2148410 |  | 0 | MLS Scope: Replacement of a Single Furnace, A/C and/or Heat Pump License Number: H00150 ¦ Scope Item: furnaces / air handlers / RTUs
010-131435-00 | 010-M190C-30800 | 2020-01-22 | PMLSR2001477 |  | 0 | MLS SCOPE: WATER HEATER REPLACEMENT
010-131436-00 | 010-M190C-30700 | 2023-06-14 | EMLSR2324695 |  | 0 | Building Permit/Plan Review: PLEX2323049 MLS Scope: Electric for Solar Photovoltaic (PV) System
010-131442-00 | 010-M190C-30100 | 2019-02-22 | PMLSR1903484 |  | 0 | MLS Scope: Water Heater Replacement
010-131442-00 | 010-M190C-30100 | 2022-01-31 | MMLSR2205381 |  | 0 | MLS Scope: Replacement of a Single Furnace, A/C and/or Heat Pump License Number: H00150 ¦ Scope Item: furnaces / air handlers / RTUs
010-131444-00 | 010-M190C-28000 | 2019-05-13 | EMEPR1908908 |  | 0 | CHANGE ELECTRICAL SERVICE
010-131444-00 | 010-M190C-28000 | 2024-10-02 | RSWDR2439879 |  | 25487 | REMOVE EXISTING EXTERIOR WALL COVERING SYSTEM AND REPLACE WITH NEW EXTERIOR SIDING OVER AN APPROVED WATER-RESISTIVE BARRIER. WORK TO COMPLY WITH RCO 703.SIDING INFO: REMOVE AND REPLACE VINYL SIDING. INSTALL NEW MOISTURE BARRIER AND NEW VINYL SIDING.
010-131444-00 | 010-M190C-28000 | 2024-05-23 | RSWDR2421272 |  | 17201 | REMOVE EXISTING SHINGLE ROOF TO DECK AND REPLACE WITH NEW FELT UNDERLAYMENT, ICE BARRIER MEMBRANE AT EAVE, NECESSARY FLASHINGS, AND NEW ASPHALT SHINGLES. WORK TO COMPLY WITH RCO CHAPTER 9 & MANUFACTURE INSTALLATION INSTRUCTIONS.ROOF INFO: REMOVE AND REPL
010-131445-00 | 010-M190C-27900 | 2021-03-24 | RSWDR2110280 |  | 9768 | Remove existing shingle roof to deck and replace with new felt underlayment, ice barrier membrane at eave, necessary flashings, and new asphalt shingles. Work to comply with RCO chapter 9 & Manufacture installation instructions.Roof Info: Shingle tear of
010-131449-00 | 010-M190C-27500 | 2022-02-10 | MMLSR2206724 |  | 0 | MLS Scope: Replacement of a Single Furnace License Number: H00381 ¦ Scope Item: furnaces / air handlers / RTUs
010-131450-00 | 010-M190C-27400 | 2023-08-21 | RSWDR2335483 |  | 19746 | Remove existing shingle roof to deck and replace with new felt underlayment, ice barrier membrane at eave, necessary flashings, and new asphalt shingles. Work to comply with RCO chapter 9 & Manufacture installation instructions.
010-131451-00 | 010-M190C-27300 | 2024-04-08 | EMLSR2414469 |  | 0 | Building Permit/Plan Review: PLEX2411478 MLS Scope: Electric for Solar Photovoltaic (PV) System
010-131454-00 | 010-M190C-27100 | 2024-08-16 | RSWDR2433533 |  | 18441 | REMOVE EXISTING SHINGLE ROOF TO DECK AND REPLACE WITH NEW FELT UNDERLAYMENT, ICE BARRIER MEMBRANE AT EAVE, NECESSARY FLASHINGS, AND NEW ASPHALT SHINGLES. WORK TO COMPLY WITH RCO CHAPTER 9 & MANUFACTURE INSTALLATION INSTRUCTIONS.ROOF INFO: REMOVE AND REPL
010-131454-00 | 010-M190C-27100 | 2021-06-01 | MMLSR2120223 |  | 0 | MLS Scope: Replacement of a Single A/C Unit or Heat Pump License Number: H00425 ¦ Scope Item: air conditioning (including condensers, evaporators, compressors)
010-131455-00 | 010-M190C-27000 | 2019-11-25 | RSWDR1906056 |  | 739 | REMOVE EXISTING 1 WINDOW(S), 0 DOOR(S) AND REPLACE WITH NEW. WORK TO COMPLY WITH RCO 612, RCO 308, AND RCO 113.6.1 WITH A U VALUE OF 0.35 OR BETTER.
010-131455-00 | 010-M190C-27000 | 2019-05-24 | RSWDR1902450 |  | 1573 | REMOVE EXISTING 2 WINDOW(S), 0 DOOR(S) AND REPLACE WITH NEW. WORK TO COMPLY WITH RCO 612, RCO 308, AND RCO 113.6.1 WITH A U VALUE OF 0.35 OR BETTER.
010-131455-00 | 010-M190C-27000 | 2023-11-02 | RSWDR2346703 |  | 18749 | REMOVE EXISTING SHINGLE ROOF TO DECK AND REPLACE WITH NEW FELT UNDERLAYMENT, ICE BARRIER MEMBRANE AT EAVE, NECESSARY FLASHINGS, AND NEW ASPHALT SHINGLES. WORK TO COMPLY WITH RCO CHAPTER 9 & MANUFACTURE INSTALLATION INSTRUCTIONS.
010-131457-00 | 010-M190C-26800 | 2022-07-28 | PMLSR2230448 |  | 0 | MLS Scope: Water Heater Replacement
010-131458-00 | 010-M190C-26700 | 2022-05-09 | RSWDR2218702 |  | 13253 | REMOVE EXISTING SHINGLE ROOF TO DECK AND REPLACE WITH NEW FELT UNDERLAYMENT, ICE BARRIER MEMBRANE AT EAVE, NECESSARY FLASHINGS, AND NEW ASPHALT SHINGLES. WORK TO COMPLY WITH RCO CHAPTER 9 & MANUFACTURE INSTALLATION INSTRUCTIONS.ROOF INFO: SHINGLE TEAR OF
010-131458-00 | 010-M190C-26700 | 2022-05-04 | RSWDR2218101 |  | 13253 | REMOVE EXISTING SHINGLE ROOF TO DECK AND REPLACE WITH NEW FELT UNDERLAYMENT, ICE BARRIER MEMBRANE AT EAVE, NECESSARY FLASHINGS, AND NEW ASPHALT SHINGLES. WORK TO COMPLY WITH RCO CHAPTER 9 & MANUFACTURE INSTALLATION INSTRUCTIONS.ROOF INFO: SHINGLE TEAR OF
010-131459-00 | 010-M190C-26600 | 2021-10-14 | MMEPR2140639 |  | 0 | RUNNING APPROXIMATELY 15 FEET OF GAS LINE TO EXTERIOR GAS GENERATOR. ELECTRIC PERMIT NUMBER EMEPR2140398 License Number: P00639 ¦ Scope Item: fuel gas or LP gas
010-131459-00 | 010-M190C-26600 | 2021-11-01 | PMEPR2143221 |  | 0 | BASEMENT BREAKUP, REPLACING CORRODED/DEFECTIVE PIPING MATERIALS. REPLACING APPROXIMATELY 25 FEET OF UNDERGROUND BUILDING DRAIN. REPLACING FLOOR DRAIN AND LAUNDRY STAND PIPE. CONNECTING TO EXISTING SANITARY STACK. REPLACING LINES USING PVC PIPING MATERIAL
010-131459-00 | 010-M190C-26600 | 2021-10-12 | EMEPR2140398 |  | 0 | INSTALL 24KW NATURAL GAS GENERATOR WITH 200A AUTOMATIC TRANSFER SWITCH Load calculations due at time of inspection
010-131459-00 | 010-M190C-26600 | 2024-06-13 | EMEPR2424440 |  | 0 | INSTALLING 2 RECEPTACLES FOR PORCH
010-131462-00 | 010-M190C-26300 | 2019-08-18 | PMLSR1916532 |  | 0 | MLS SCOPE: WATER HEATER REPLACEMENT
010-131464-00 | 010-M190C-26100 | 2022-05-13 | RSWDR2219676 |  | 22717 | REMOVE EXISTING SHINGLE ROOF TO DECK AND REPLACE WITH NEW FELT UNDERLAYMENT, ICE BARRIER MEMBRANE AT EAVE, NECESSARY FLASHINGS, AND NEW ASPHALT SHINGLES. WORK TO COMPLY WITH RCO CHAPTER 9 & MANUFACTURE INSTALLATION INSTRUCTIONS.ROOF INFO: RESHEET
010-131467-00 | 010-M190C-36800 | 2021-06-17 | RSWDR2123109 |  | 11662 | REMOVE EXISTING 12 WINDOW(S), 3 DOOR(S) AND REPLACE WITH NEW. WORK TO COMPLY WITH RCO 612, RCO 308, AND RCO 113.6.1 WITH A U VALUE OF 0.35 OR BETTER.
010-131467-00 | 010-M190C-36800 | 2022-12-29 | MMLSR2251210 |  | 0 | MLS Scope: Replacement of a Single Furnace License Number: H00150 ¦ Scope Item: furnaces / air handlers / RTUs
010-131468-00 | 010-M190C-36700 | 2019-10-17 | PMLSR1921309 |  | 0 | MLS SCOPE: WATER HEATER REPLACEMENT
010-131468-00 | 010-M190C-36700 | 2021-07-24 | MMEPR2128792 |  | 0 | BUILDING PERMIT/PLAN REVIEW: ALTR2116358 INSTALLING A GAS LINE TO AN EXISTING FIREPLACE LICENSE NUMBER: P00544 ¦ SCOPE ITEM: GAS LOGS
010-131468-00 | 010-M190C-36700 | 2021-05-05 | ALTR2116358 |  | 75000 | PLAN APPROVAL: CONDITIONAL: SEE BELOW REVIEWED FOR COMPLIANCE UNDER: 2019 RESIDENTIAL CODE OF OHIO USE/OCCUPANCY GROUP: 1, 2, 3 FAMILY DWELLING CONSTRUCTION TYPE: V-B DESCRIPTION OF WORK: ALTER A 2 STORY SPLIT LEVEL FRAMED, 1 FAMILY DWELLING BY
010-131468-00 | 010-M190C-36700 | 2021-07-22 | EMEPR2128416 |  | 0 | BUILDING PERMIT/PLAN REVIEW: ALTR2116358 NEW WIRING FOR A SUNROOM : -OUTLETS AND LIGHTING
010-131468-00 | 010-M190C-36700 | 2024-06-26 | MMLSR2426297 |  | 0 | MLS SCOPE: REPLACEMENT OF A SINGLE FURNACE, A/C AND/OR HEAT PUMP LICENSE NUMBER: H01006 ¦ SCOPE ITEM: AIR CONDITIONING (INCLUDING CONDENSERS, EVAPORATORS, COMPRESSORS)
010-131472-00 | 010-M190C-36300 | 2021-04-30 | MMLSR2115613 |  | 0 | MLS SCOPE: REPLACEMENT OF A SINGLE FURNACE, A/C AND/OR HEAT PUMP LICENSE NUMBER: H00251 ¦ SCOPE ITEM: DUCTWORK / DAMPERS
010-131472-00 | 010-M190C-36300 | 2020-08-20 | RSWDR2004083 |  | 3200 | REMOVE EXISTING 0 WINDOW(S), 1 DOOR(S) AND REPLACE WITH NEW. WORK TO COMPLY WITH RCO 612, RCO 308, AND RCO 113.6.1 WITH A U VALUE OF 0.35 OR BETTER.
010-131473-00 | 010-M190C-36200 | 2019-07-15 | MMLSR1913636 |  | 0 | MLS Scope: Replacement of a Single Furnace, A/C and/or Heat Pump License Number: H00020 ¦ Scope Item: air conditioning (including condensers, evaporators, compressors)
010-131473-00 | 010-M190C-36200 | 2024-01-02 | ALTR2402079 |  | 130230 | Plan Approval: Final Reviewed For Compliance Under: 2019 Residential Code Of Ohio Use/Occupancy Group: 1, 2, 3 Family Dwelling Construction Type: V-B Description Of Work: Alter a 1 Story Framed, 1 Family Dwelling. Alteration to remove loadbeari
010-131473-00 | 010-M190C-36200 | 2024-02-19 | PMEPR2407729 |  | 0 | Building Permit/Plan Review: ALTR2402079 Remodel both baths and kitchen.
010-131473-00 | 010-M190C-36200 | 2024-02-18 | MMEPR2407619 |  | 0 | Building Permit/Plan Review: ALTR2402079 Modify existing supply and return air branches for supply air register and return air grille relocation. Vent range License Number: H00083 ¦ Scope Item: ductwork / dampers
010-131473-00 | 010-M190C-36200 | 2024-02-22 | MMEPR2408137 |  | 0 | Building Permit/Plan Review: ALTR2402079 Install 1/2 black steel gas line for kitchen range. License Number: P00068 ¦ Scope Item: fuel gas or LP gas
010-131473-00 | 010-M190C-36200 | 2024-02-23 | EMEPR2408418 |  | 0 | Building Permit/Plan Review: ALTR2402079 Remodel of 2 bathrooms and the kitchen of an existing single family home
010-131475-00 | 010-M190C-36000 | 2021-01-21 | MMLSR2102228 |  | 0 | MLS Scope: Replacement of a Single Furnace License Number: H00825 ¦ Scope Item: furnaces / air handlers / RTUs
010-131475-00 | 010-M190C-36000 | 2019-02-27 |  |  |  | OWNER FEELS SQ FT OF THE HOME IS NOT CORRECT & THERE IS NO LOWER LEVEL BELOW GRADE. REVIEW & ADJUST AS NEEDED.
010-131478-00 | 010-M190C-35700 | 2021-03-15 | EMEPR2108999 |  | 0 | 100 AMP panel replacement and update grounding. Home is occupied.
010-131479-00 | 010-M190C-35600 | 2023-04-06 | PMEPI2314522 |  | 13375 | Install 106 lineal feet of interior perimeter drainage system (Hydro-flo Network) two existing sump pump and pit/ drainage to Street/ existing electric
010-131481-00 | 010-M190C-35400 | 2020-06-30 | MMLSR2012898 |  | 0 | MLS SCOPE: REPLACEMENT OF A SINGLE FURNACE, A/C AND/OR HEAT PUMP LICENSE NUMBER: H00240 ¦ SCOPE ITEM: AIR CONDITIONING (INCLUDING CONDENSERS, EVAPORATORS, COMPRESSORS)
010-131481-00 | 010-M190C-35400 | 2019-05-13 | PMLSR1908917 |  | 0 | WATER HEATER REPLACEMENT
010-131481-00 | 010-M190C-35400 | 2019-09-26 | DECKR1910105 |  | 3400 | PLAN APPROVAL: FINAL REVIEWED FOR COMPLIANCE UNDER: 2019 RESIDENTIAL CODE OF OHIO USE/OCCUPANCY GROUP: 1, 2, 3 FAMILY DWELLING CONSTRUCTION TYPE: V-B DESCRIPTION OF WORK: ALTER A 1 STORY FRAMED, 1 FAMILY DWELLING BY BUILDING A 32’ FREE-STANDING
010-131482-00 | 010-M190C-35300 | 2023-12-14 | EMEPR2351804 |  | 0 | Building Permit/Plan Review: ALTR2345064 Move power down living room wall , re route all power on first floor Remove cans , replace with water lights,add two additional wafer lights add ceiling fan, move kitchen light up, add oven receptacle demo out co
010-131482-00 | 010-M190C-35300 | 2023-12-18 | MMEPR2352058 |  | 0 | Building Permit/Plan Review: ALTR2345064 2 BATHROOM EXHAUST FAN/VENTS, ADD INTERIOR GAS LINE EXTENSION TO COOKTOP License Number: HO9999
010-131482-00 | 010-M190C-35300 | 2023-11-15 | PMEPR2348415 |  | 0 | Building Permit/Plan Review: altr2345064 Change one restroom in to 2 tying on to existing dwv and water piping.
010-131482-00 | 010-M190C-35300 | 2023-11-16 | EMEPR2348448 |  | 0 | *Electrical Service Changeout: Removing meter and replacement of new head, cable, wire, and grounding. Re-installation of meter included. Electrical Meter Base 200a: Install/Replace up to 200 Amp Meter Base
010-131483-00 | 010-M190C-35200 | 2024-11-12 | RSWDR2444946 |  | 18600 | REMOVE EXISTING SHINGLE ROOF TO DECK AND REPLACE WITH NEW FELT UNDERLAYMENT, ICE BARRIER MEMBRANE AT EAVE, NECESSARY FLASHINGS, AND NEW ASPHALT SHINGLES. WORK TO COMPLY WITH RCO CHAPTER 9 & MANUFACTURE INSTALLATION INSTRUCTIONS.
010-131483-00 | 010-M190C-35200 | 2019-07-10 | MMLSR1913322 |  | 0 | MLS Scope: Replacement of a Single A/C Unit or Heat Pump License Number: H00020 ¦ Scope Item: air conditioning (including condensers, evaporators, compressors)
010-131484-00 | 010-M190C-35100 | 2022-08-08 | EMEPR2232002 |  | 0 | UPGRADE ELECTRICAL SERVICE TO 200 AMP, UPGRADE SUB PANEL AND FEEDER CABLE, ADD BRANCH CIRCUITS FOR WASHER AND DRYER, ADD OUTLET IN GARAGE, UPGRADE ALL RECEPTACLES AND SWITCHES. TROUBLE SHOOT EXISTING ELECTRICAL ISSUES.
010-131484-00 | 010-M190C-35100 | 2024-10-22 | RSWDR2442357 |  | 18402 | Remove existing shingle roof to deck and replace with new felt underlayment, ice barrier membrane at eave, necessary flashings, and new asphalt shingles. Work to comply with RCO chapter 9 & Manufacture installation instructions.
010-131486-00 | 010-M190C-34900 | 2019-06-25 | RSWDR1903103 |  | 19071 | REMOVE EXISTING 36 WINDOW(S), 0 DOOR(S) AND REPLACE WITH NEW. WORK TO COMPLY WITH RCO 612, RCO 308, AND RCO 113.6.1 WITH A U VALUE OF 0.35 OR BETTER.
010-131487-00 | 010-M190C-34800 | 2023-07-11 | RSWDR2328649 |  | 15400 | Remove existing shingle roof to deck and replace with new felt underlayment, ice barrier membrane at eave, necessary flashings, and new asphalt shingles. Work to comply with RCO chapter 9 & Manufacture installation instructions.
010-131487-00 | 010-M190C-34800 | 2024-08-02 | RSWDR2430863 |  | 1637 | Remove existing 0 window(s), 1 door(s) and replace with new. Work to comply with RCO 612, RCO 308, and RCO 113.6.1 with a U Value of 0.35 or Better.
010-131488-00 | 010-M190C-34700 | 2022-05-16 | MMLSR2219781 |  | 0 | MLS SCOPE: REPLACEMENT OF A SINGLE A/C UNIT OR HEAT PUMP LICENSE NUMBER: H00425 ¦ SCOPE ITEM: AIR CONDITIONING (INCLUDING CONDENSERS, EVAPORATORS, COMPRESSORS)
010-131490-00 | 010-M190C-37100 | 2023-05-10 | RSWDR2319645 |  | 15637 | Remove existing shingle roof to deck and replace with new felt underlayment, ice barrier membrane at eave, necessary flashings, and new asphalt shingles. Work to comply with RCO chapter 9 & Manufacture installation instructions.Roof Info: Remove and repl
010-131492-00 | 010-M190C-34600 | 2023-04-18 | MMLSR2315965 |  | 0 | MLS SCOPE: REPLACEMENT OF A SINGLE FURNACE, A/C AND/OR HEAT PUMP LICENSE NUMBER: H00855 ¦ SCOPE ITEM: AIR CONDITIONING (INCLUDING CONDENSERS, EVAPORATORS, COMPRESSORS) LICENSE NUMBER: H00855 ¦ SCOPE ITEM: FURNACES / AIR HANDLERS / RTUS
010-131492-00 | 010-M190C-34600 | 2023-10-05 | RSWDR2342536 |  | 12178 | REMOVE EXISTING SHINGLE ROOF TO DECK AND REPLACE WITH NEW FELT UNDERLAYMENT, ICE BARRIER MEMBRANE AT EAVE, NECESSARY FLASHINGS, AND NEW ASPHALT SHINGLES. WORK TO COMPLY WITH RCO CHAPTER 9 & MANUFACTURE INSTALLATION INSTRUCTIONS.ROOF INFO: ROOF REPLACEMENT
010-131493-00 | 010-M190C-34500 | 2019-10-18 | MMEPR1921378 |  | 0 | BUILDING PERMIT/PLAN REVIEW: ALTR1908289 NEW GAS PIPING TO NEW STOVE LOCATION LICENSE NUMBER: P00544 ¦ SCOPE ITEM: FUEL GAS OR LP GAS
010-131493-00 | 010-M190C-34500 | 2019-08-29 | EMEPR1917460 |  | 0 | BUILDING PERMIT/PLAN REVIEW: ALTR1908289 RE-WIRE OF KITCHEN. 12 RECEPTACLES, 7 SWITCHES, 3 CAN LIGHTS, 2 PENDANT LIGHTS, 4 UNDERCABINET LIGHTS, 1 230 MICROWAVE RECEPTACLE
010-131493-00 | 010-M190C-34500 | 2019-08-26 | MMEPR1917108 |  | 0 | BUILDING PERMIT/PLAN REVIEW: ALTR1908289 VENT MICROWAVE VENT THROUGH ROOF. CONVERT FLOOR SUPPLY TO A TOE KICK. LICENSE NUMBER: H00300 ¦ SCOPE ITEM: EXHAUST SYSTEMS (HOODS, FANS, ETC)
010-131493-00 | 010-M190C-34500 | 2019-08-13 | ALTR1908289 |  | 20000 | PLAN APPROVAL: FINAL REVIEWED FOR COMPLIANCE UNDER: 2019 RESIDENTIAL CODE OF OHIO USE/OCCUPANCY GROUP: 1, 2, 3 FAMILY DWELLING CONSTRUCTION TYPE: V-B DESCRIPTION OF WORK: ALTER A 1 STORY FRAMED, 1 FAMILY DWELLING BY RENOVATING THE KITCHEN AND F
010-131493-00 | 010-M190C-34500 | 2021-01-04 | MMLSR2100031 |  | 0 | MLS Scope: Replacement of a Single Furnace, A/C and/or Heat Pump License Number: H00020 ¦ Scope Item: furnaces / air handlers / RTUs
010-131494-00 | 010-M190C-34400 | 2020-10-08 | MMLSR2020849 |  | 0 | MLS SCOPE: REPLACEMENT OF A SINGLE FURNACE LICENSE NUMBER: H00425 ¦ SCOPE ITEM: FURNACES / AIR HANDLERS / RTUS
010-131494-00 | 010-M190C-34400 | 2024-03-16 | MMLSR2411597 |  | 0 | MLS SCOPE: REPLACEMENT OF A SINGLE A/C UNIT OR HEAT PUMP LICENSE NUMBER: H00425 ¦ SCOPE ITEM: AIR CONDITIONING (INCLUDING CONDENSERS, EVAPORATORS, COMPRESSORS)
010-131495-00 | 010-M190C-34300 | 2021-12-14 | RSWDR2148928 |  | 11200 | REMOVE EXISTING SHINGLE ROOF TO DECK AND REPLACE WITH NEW FELT UNDERLAYMENT, ICE BARRIER MEMBRANE AT EAVE, NECESSARY FLASHINGS, AND NEW ASPHALT SHINGLES. WORK TO COMPLY WITH RCO CHAPTER 9 & MANUFACTURE INSTALLATION INSTRUCTIONS.
010-131497-00 | 010-M190C-34100 | 2023-05-24 | PMLSR2321621 |  | 0 | MLS Scope: Water Heater Replacement
010-131501-00 | 010-M190C-33700 | 2021-05-25 | RSWDR2119351 |  | 1445 | Remove existing 0 window(s), 1 door(s) and replace with new. Work to comply with RCO 612, RCO 308, and RCO 113.6.1 with a U Value of 0.35 or Better.
010-131501-00 | 010-M190C-33700 | 2024-02-07 | MMLSR2406233 |  | 0 | MLS SCOPE: REPLACEMENT OF A SINGLE FURNACE LICENSE NUMBER: H00169 ¦ SCOPE ITEM: FURNACES / AIR HANDLERS / RTUS
010-131505-00 | 010-M190C-33300 | 2024-11-13 | EMLSR2445177 |  | 0 | Building Permit/Plan Review: Plex2443182 MLS Scope: Electric for Solar Photovoltaic (PV) System
010-131505-00 | 010-M190C-33300 | 2024-10-31 | EMEPR2443610 |  | 0 | Install 100 amp meter/main and replace existing 100 amp electrical panel with new 100 amp electrical panel (will become subpanel)
010-131508-00 | 010-M190C-33000 | 2021-06-29 | MMLSR2124738 |  | 0 | MLS Scope: Replacement of a Single Furnace License Number: H00300 ¦ Scope Item: furnaces / air handlers / RTUs
010-131510-00 | 010-M190C-32800 | 2019-12-12 | MMLSR1925802 |  | 0 | MLS SCOPE: REPLACEMENT OF A SINGLE FURNACE LICENSE NUMBER: H00855 ¦ SCOPE ITEM: FURNACES / AIR HANDLERS / RTUS
010-131510-00 | 010-M190C-32800 | 2019-05-31 | MMLSR1910432 |  | 0 | MLS Scope: Replacement of a Single A/C Unit or Heat Pump License Number: H00855 ¦ Scope Item: air conditioning (including condensers, evaporators, compressors)
010-131511-00 | 010-M190C-32700 | 2019-09-20 | MMLSR1919030 |  | 0 | MLS SCOPE: REPLACEMENT OF A SINGLE FURNACE LICENSE NUMBER: H00310 ¦ SCOPE ITEM: FURNACES / AIR HANDLERS / RTUS
010-131513-00 | 010-M190C-32500 | 2020-06-11 | MMLSR2011235 |  | 0 | MLS SCOPE: REPLACEMENT OF A SINGLE FURNACE, A/C AND/OR HEAT PUMP LICENSE NUMBER: H00434 ¦ SCOPE ITEM: AIR CONDITIONING (INCLUDING CONDENSERS, EVAPORATORS, COMPRESSORS) LICENSE NUMBER: H00434 ¦ SCOPE ITEM: FURNACES / AIR HANDLERS / RTUS
010-131513-00 | 010-M190C-32500 | 2021-04-28 | RSWDR2115219 |  | 13875 | REMOVE EXISTING 16 WINDOW(S), 3 DOOR(S) AND REPLACE WITH NEW. WORK TO COMPLY WITH RCO 612, RCO 308, AND RCO 113.6.1 WITH A U VALUE OF 0.35 OR BETTER.
010-131514-00 | 010-M190C-37300 | 2020-07-21 | MMLSR2014574 |  | 0 | MLS SCOPE: REPLACEMENT OF A SINGLE FURNACE, A/C AND/OR HEAT PUMP LICENSE NUMBER: H00240 ¦ SCOPE ITEM: AIR CONDITIONING (INCLUDING CONDENSERS, EVAPORATORS, COMPRESSORS)
010-131514-00 | 010-M190C-37300 | 2021-08-10 | RSWDR2131430 |  | 6000 | REMOVE EXISTING 10 WINDOW(S), 0 DOOR(S) AND REPLACE WITH NEW. WORK TO COMPLY WITH RCO 612, RCO 308, AND RCO 113.6.1 WITH A U VALUE OF 0.35 OR BETTER.
010-131515-00 | 010-M190C-37400 | 2023-06-30 | MMLSR2327265 |  | 0 | MLS Scope: Replacement of a Single A/C Unit or Heat Pump License Number: H00434 ¦ Scope Item: air conditioning (including condensers, evaporators, compressors)
010-131517-00 | 010-M190C-37500 | 2025-01-01 |  |  |  | SPL/NWP/VD
010-131521-00 | 010-N240A-33800 | 2023-07-11 | MMLSR2328538 |  | 0 | MLS SCOPE: REPLACEMENT OF A SINGLE A/C UNIT OR HEAT PUMP LICENSE NUMBER: H00403 ¦ SCOPE ITEM: AIR CONDITIONING (INCLUDING CONDENSERS, EVAPORATORS, COMPRESSORS)
010-131521-00 | 010-N240A-33800 | 2023-02-17 | MMLSR2307949 |  | 0 | MLS SCOPE: REPLACEMENT OF A SINGLE FURNACE LICENSE NUMBER: H00403 ¦ SCOPE ITEM: FURNACES / AIR HANDLERS / RTUS
010-131522-00 | 010-N240A-33700 | 2022-06-04 | MMLSR2222726 |  | 0 | MLS SCOPE: REPLACEMENT OF A SINGLE FURNACE, A/C AND/OR HEAT PUMP LICENSE NUMBER: H00169 ¦ SCOPE ITEM: AIR CONDITIONING (INCLUDING CONDENSERS, EVAPORATORS, COMPRESSORS)
010-131523-00 | 010-N240A-33600 | 2021-05-10 | MMLSR2116785 |  | 0 | MLS Scope: Replacement of a Single A/C Unit or Heat Pump License Number: H00846 ¦ Scope Item: furnaces / air handlers / RTUs
010-131526-00 | 010-N240A-33300 | 2022-10-26 | EMLSR2243173 |  | 0 | BUILDING PERMIT/PLAN REVIEW: PLEX2240840 MLS SCOPE: ELECTRIC FOR SOLAR PHOTOVOLTAIC (PV) SYSTEM
010-131528-00 | 010-N240A-33100 | 2023-11-21 | RSWDR2348965 |  | 6711 | REMOVE EXISTING SHINGLE ROOF TO DECK AND REPLACE WITH NEW FELT UNDERLAYMENT, ICE BARRIER MEMBRANE AT EAVE, NECESSARY FLASHINGS, AND NEW ASPHALT SHINGLES. WORK TO COMPLY WITH RCO CHAPTER 9 & MANUFACTURE INSTALLATION INSTRUCTIONS.ROOF INFO: ROOF REPLACEMENT
010-131531-00 | 010-N240A-32800 | 2021-11-01 | PMLSR2143330 |  | 0 | MLS SCOPE: WATER HEATER REPLACEMENT
010-131533-00 | 010-N240A-32600 | 2019-09-25 | RSWDR1904852 |  | 1812 | REMOVE EXISTING 2 WINDOW(S), 0 DOOR(S) AND REPLACE WITH NEW. WORK TO COMPLY WITH RCO 612, RCO 308, AND RCO 113.6.1 WITH A U VALUE OF 0.35 OR BETTER.
010-131533-00 | 010-N240A-32600 | 2020-11-20 | MMLSR2024481 |  | 0 | MLS SCOPE: REPLACEMENT OF A SINGLE FURNACE, A/C AND/OR HEAT PUMP LICENSE NUMBER: H00287 ¦ SCOPE ITEM: FURNACES / AIR HANDLERS / RTUS
010-131536-00 | 010-N240A-32300 | 2020-05-05 | RSWDR2001681 |  | 13990 | REMOVE EXISTING 13 WINDOW(S), 1 DOOR(S) AND REPLACE WITH NEW. WORK TO COMPLY WITH RCO 612, RCO 308, AND RCO 113.6.1 WITH A U VALUE OF 0.35 OR BETTER.
010-131537-00 | 010-N240A-32200 | 2022-09-27 | EMLSR2238899 |  | 0 | BUILDING PERMIT/PLAN REVIEW: PLEX2237206 MLS SCOPE: ELECTRIC FOR SOLAR PHOTOVOLTAIC (PV) SYSTEM
010-131542-00 | 010-N240A-31700 | 2020-02-06 | PMEPR2002804 |  | 0 | REPLACEMENT OF APPROX 12 FT OF BUILDING DRAIN, FLOOR DRAIN, LAUNDRY STAND PIPE VENTED WITH AAV AND SUMP PUMP CROCK WITH SCHEDULE 40 PVC MATERIAL. ALL MATERIALS APPROVED IN 702.1 OK TO ISSUE PER GUY MILLER 2/6/2020
010-131542-00 | 010-N240A-31700 | 2020-02-05 | EMEPR2002702 |  | 0 | STATUS CHANGE: 2/6/2020 - WAS SUPPOSE TO BE A PLUMBING PERMIT REPLACEMENT OF APPROMIATELY 12 FT OF BUILDING DRAIN, FLOOR DRAIN, LAUNDRY STANDPIPE VENTED WITH AAV AND SUMP PUMP CLOCK WITH SCHEDULE 40 PVC MATERIAL. ALL MATERIALS APPROVED IN 702.1
010-131542-00 | 010-N240A-31700 | 2020-02-11 | EMEPR2003033 |  | 0 | INSTALL DEDICATED CIRCUIT FOR SUMP PUMP
010-131545-00 | 010-N130A-07400 | 2021-10-20 | PMEPR2141586 |  | 0 | replace existing tub with acrylic shower base and wall surround, replace existing valve fixture (connect to existing drain and existing supply lines).
010-131547-00 | 010-N130A-07600 | 2024-02-13 | MMLSR2406926 |  | 0 | MLS SCOPE: REPLACEMENT OF A SINGLE FURNACE, A/C AND/OR HEAT PUMP LICENSE NUMBER: H01072 ¦ SCOPE ITEM: FURNACES / AIR HANDLERS / RTUS
010-131547-00 | 010-N130A-07600 | 2024-02-12 | PMLSR2406773 |  | 0 | MLS SCOPE: WATER HEATER REPLACEMENT
010-131555-00 | 010-N130A-08400 | 2022-10-18 | RSWDR2242042 |  | 1600 | REMOVE EXISTING 3 WINDOW(S), 0 DOOR(S) AND REPLACE WITH NEW. WORK TO COMPLY WITH RCO 612, RCO 308, AND RCO 113.6.1 WITH A U VALUE OF 0.35 OR BETTER.
010-131555-00 | 010-N130A-08400 | 2022-06-01 | PMEPR2222197 |  | 0 | REPLACE EXISTING TUB WITH ACRYLIC SHOWER BASE AND WALL SURROUND, REPLACE EXISTING VALVE FIXTURE (CONNECT TO EXISTING DRAIN AND EXISTING SUPPLY LINES).
010-131555-00 | 010-N130A-08400 | 2022-11-22 | PMLSR2246652 |  | 0 | MLS Scope: Water Heater Replacement
010-131563-00 | 010-N114C-24200 | 2021-02-08 | MMLSR2104520 |  | 0 | MLS Scope: Replacement of a Single Furnace License Number: H00150 ¦ Scope Item: furnaces / air handlers / RTUs
010-131563-00 | 010-N114C-24200 | 2023-03-27 | PMLSR2312974 |  | 0 | MLS Scope: Water Heater Replacement
010-131567-00 | 010-N114C-24600 | 2020-04-20 | PMEPR2007574 |  | 0 | BASEMENT BREAKUP. REPLACING APPROXIMATELY 20 FEET OF UNDER GROUND BUILDING DRAIN, REPLACE FLOOR CLEAN OUT , REPLACE DRAIN LINES TO LAUNDRY STAND PIPE AND SINK, VENTING METHOD TO COMPLY WITH OPC SECTION 918 . CONNECTING TO EXISTING SANITARY STACK STACK AN
010-131574-00 | 010-N114C-25300 | 2019-09-17 | PMLSR1918758 |  | 0 | MLS SCOPE: WATER HEATER REPLACEMENT
010-131574-00 | 010-N114C-25300 | 2022-08-03 | RSWDR2231367 |  | 6600 | REMOVE EXISTING SHINGLE ROOF TO DECK AND REPLACE WITH NEW FELT UNDERLAYMENT, ICE BARRIER MEMBRANE AT EAVE, NECESSARY FLASHINGS, AND NEW ASPHALT SHINGLES. WORK TO COMPLY WITH RCO CHAPTER 9 & MANUFACTURE INSTALLATION INSTRUCTIONS.ROOF INFO: SHINGLE TEAR OF
010-131576-00 | 010-N114C-25500 | 2023-06-02 | RSWDR2322793 |  | 1400 | Remove existing shingle roof to deck and replace with new felt underlayment, ice barrier membrane at eave, necessary flashings, and new asphalt shingles. Work to comply with RCO chapter 9 & Manufacture installation instructions.
010-131582-00 | 010-N114C-26100 | 2022-09-02 | PMLSR2235699 |  | 0 | MLS SCOPE: WATER HEATER REPLACEMENT
010-131585-00 | 010-N114C-26400 | 2021-08-18 | PMLSR2132493 |  | 0 | MLS Scope: Water Heater Replacement
010-131588-00 | 010-N114C-26700 | 2023-05-01 | MMLSR2317998 |  | 0 | MLS Scope: Replacement of a Single Furnace, A/C and/or Heat Pump License Number: H00287 ¦ Scope Item: furnaces / air handlers / RTUs
010-131590-00 | 010-N114C-26900 | 2019-09-25 | PMLSR1919395 |  | 0 | MLS SCOPE: WATER HEATER REPLACEMENT
010-131591-00 | 010-N114C-27000 | 2022-08-12 | MMLSR2232676 |  | 0 | MLS SCOPE: REPLACEMENT OF A SINGLE FURNACE, A/C AND/OR HEAT PUMP LICENSE NUMBER: H00056 ¦ SCOPE ITEM: FURNACES / AIR HANDLERS / RTUS
010-131591-00 | 010-N114C-27000 | 2020-07-31 | PMLSR2015552 |  | 0 | MLS SCOPE: WATER HEATER REPLACEMENT
010-131592-00 | 010-N114C-27100 | 2023-05-17 | PMLSR2320404 |  | 0 | MLS Scope: Water Heater Replacement
010-131593-00 | 010-N114C-27200 | 2023-06-22 | MMLSR2325854 |  | 0 | MLS Scope: Replacement of a Single Furnace, A/C and/or Heat Pump License Number: H00855 ¦ Scope Item: air conditioning (including condensers, evaporators, compressors) License Number: H00855 ¦ Scope Item: furnaces / air handlers / RTUs
010-131594-00 | 010-N114C-27300 | 2023-02-01 | RSWDR2305762 |  | 18987 | Remove existing 12 window(s), 2 door(s) and replace with new. Work to comply with RCO 612, RCO 308, and RCO 113.6.1 with a U Value of 0.35 or Better.
010-131597-00 | 010-N114C-27600 | 2019-05-21 | MMLSR1909631 |  | 0 | MLS Scope: Replacement of a Single Furnace License Number: H00014 ¦ Scope Item: furnaces / air handlers / RTUs
010-131598-00 | 010-N114C-27700 | 2024-09-03 | MMLSR2435751 |  | 0 | MLS Scope: Replacement of a Single Furnace, A/C and/or Heat Pump License Number: H00425 ¦ Scope Item: air conditioning (including condensers, evaporators, compressors)
010-131600-00 | 010-N114C-27900 | 2022-01-18 | MMLSR2203694 |  | 0 | MLS SCOPE: REPLACEMENT OF A SINGLE FURNACE LICENSE NUMBER: H00056 ¦ SCOPE ITEM: FURNACES / AIR HANDLERS / RTUS
010-131607-00 | 010-N114C-28600 | 2022-12-27 | MMLSR2250830 |  | 0 | MLS Scope: Replacement of a Single Furnace License Number: H00951 ¦ Scope Item: furnaces / air handlers / RTUs
010-131609-00 | 010-N114C-28800 | 2025-02-21 |  |  |  | REMOD
010-131611-00 | 010-N114C-06600 | 2023-08-10 | PMEPR2333922 |  | 0 | replace roughly 5' of 1 1/2 copper drain line with PVC, including tub trap, wye to vent, wye to bath sink. Use shielded bands to transition.
010-131614-00 | 010-N114C-06900 | 2023-09-26 | PMLSR2340793 |  | 0 | MLS Scope: Water Heater Replacement
010-131622-00 | 010-N114C-07700 | 2021-09-20 | RSWDR2137177 |  | 5919 | Remove existing 8 window(s), 0 door(s) and replace with new. Work to comply with RCO 612, RCO 308, and RCO 113.6.1 with a U Value of 0.35 or Better.Windows Info: Ultraview 4 Double Hung Configuration: Equal Sashes Grids: None Glass: Extreme 2 Pane/Low-E
010-131623-00 | 010-N114C-07800 | 2019-08-29 | RSWDR1904360 |  | 4800 | Remove existing shingle roof to deck and replace with new felt underlayment, ice barrier membrane at eave, necessary flashings, and new asphalt shingles. Work to comply with RCO chapter 9 & Manufacture installation instructions.
010-131624-00 | 010-N114C-07900 | 2021-03-16 | MMLSR2109116 |  | 0 | MLS Scope: Replacement of a Single Furnace, A/C and/or Heat Pump License Number: H00169 ¦ Scope Item: air conditioning (including condensers, evaporators, compressors)
010-131625-00 | 010-N114C-08000 | 2022-04-14 | ALTR2215501 |  | 25000 | PLAN APPROVAL: FINAL REVIEWED FOR COMPLIANCE UNDER: 2019 RESIDENTIAL CODE OF OHIO DESCRIPTION OF WORK: ALTER A 1 STORY FRAME, 1 FAMILY DWELLING FULL BASEMENT ALTERATION INCLUDES NEW ELECTRIC THROUGHOUT, DRYWALL REPAIR, CABINETRY/COUNTERTOPS, INT
010-131625-00 | 010-N114C-08000 | 2022-05-02 | EMEPR2217665 |  | 0 | BUILDING PERMIT/PLAN REVIEW: ALTR2215501 REWIRING HOUSE PER APPROVED PLANS PANEL CHANGE
010-131628-00 | 010-N114C-08300 | 2020-06-01 | RSWDR2002177 |  | 5600 | REMOVE EXISTING SHINGLE ROOF TO DECK AND REPLACE WITH NEW FELT UNDERLAYMENT, ICE BARRIER MEMBRANE AT EAVE, NECESSARY FLASHINGS, AND NEW ASPHALT SHINGLES. WORK TO COMPLY WITH RCO CHAPTER 9 & MANUFACTURE INSTALLATION INSTRUCTIONS.
010-131631-00 | 010-N114C-08600 | 2019-09-30 | MMLSR1919760 |  | 0 | MLS SCOPE: REPLACEMENT OF A SINGLE FURNACE LICENSE NUMBER: H00150 ¦ SCOPE ITEM: FURNACES / AIR HANDLERS / RTUS
010-131631-00 | 010-N114C-08600 | 2019-09-27 | MMLSR1919631 |  | 0 | MLS SCOPE: REPLACEMENT OF A SINGLE A/C UNIT OR HEAT PUMP LICENSE NUMBER: H00150 ¦ SCOPE ITEM: AIR CONDITIONING (INCLUDING CONDENSERS, EVAPORATORS, COMPRESSORS)
010-131633-00 | 010-N114C-08800 | 2021-10-20 |  | REHA |  | RECHECK FOR AFTER SALE REHAB AND OCCUPANCY
010-131637-00 | 010-N114C-09200 | 2022-07-12 | RSWDR2228050 |  | 5596 | REMOVE EXISTING 2 WINDOW(S), 0 DOOR(S) AND REPLACE WITH NEW. WORK TO COMPLY WITH RCO 612, RCO 308, AND RCO 113.6.1 WITH A U VALUE OF 0.35 OR BETTER. REMOVE EXISTING EXTERIOR WALL COVERING SYSTEM AND REPLACE WITH NEW EXTERIOR SIDING OVER AN APPROVED WA
010-131637-00 | 010-N114C-09200 | 2020-02-07 | PMLSR2002869 |  | 0 | MLS SCOPE: WATER HEATER REPLACEMENT
010-131637-00 | 010-N114C-09200 | 2024-07-17 | EMEPR2429365 |  | 0 | REPAIRED AN OPEN SPLICE ON A WIRE IN THE BATHROOM. PLUMBING INSPECTOR IS THE ONE WHO NOTIFIED THE BUILDING OFFICIAL THAT THIS ITEM NEEDS INSPECTED.
010-131637-00 | 010-N114C-09200 | 2024-06-10 | PMEPR2423648 |  | 0 | TUB TO SHOWER CONVERSION/FIXTURE – SHOWER & SHOWER VALVE - ANY NEW WATER DISTRIBUTION PIPE AND FITTINGS WILL COMPLY WITH ONE OF THE REFERENCED STANDARDS LISTED IN OPC TABLE 605.4 OR 605.5. ANY NEW VALVES WILL COMPLY WITH ONE OF THE REFERENCED STANDARDS
010-131638-00 | 010-N114C-09300 | 2020-11-10 | RSWDR2005882 |  | 2150 | REMOVE EXISTING SHINGLE ROOF TO DECK AND REPLACE WITH NEW FELT UNDERLAYMENT, ICE BARRIER MEMBRANE AT EAVE, NECESSARY FLASHINGS, AND NEW ASPHALT SHINGLES. WORK TO COMPLY WITH RCO CHAPTER 9 & MANUFACTURE INSTALLATION INSTRUCTIONS.ROOF INFO: SHINGLE TEAR OF
010-131646-00 | 010-N114C-02500 | 2019-11-26 | RSWDR1906082 |  | 1418 | REMOVE EXISTING 2 WINDOW(S), 2 DOOR(S) AND REPLACE WITH NEW. WORK TO COMPLY WITH RCO 612, RCO 308, AND RCO 113.6.1 WITH A U VALUE OF 0.35 OR BETTER.
010-131651-00 | 010-N114C-09900 | 2019-01-09 | MMLSR1900479 |  | 0 | MLS SCOPE: REPLACEMENT OF A SINGLE FURNACE, A/C AND/OR HEAT PUMP LICENSE NUMBER: H00150 ¦ SCOPE ITEM: FURNACES / AIR HANDLERS / RTUS
010-131651-00 | 010-N114C-09900 | 2019-04-15 | PMLSR1906956 |  | 0 | MLS SCOPE: WATER HEATER REPLACEMENT
010-131651-00 | 010-N114C-09900 | 2020-08-18 | PMEPR2016936 |  | 0 | BASEMENT BREAKUP REPLACING APPROXIMATELY 30 FEET OF UNDERGROUND BUILDING DRAIN. TYING ON TO EXISTING FLOOR DRAIN, INSTALLING NEW LAUNDRY STAND PIPE, AND REPLACING A SECTION OF THE STACK, TYING ON TO EXISTING FIXTURES AND VENTS. REPLACING USING PVC PIPING
010-131651-00 | 010-N114C-09900 | 2021-07-07 | MMLSR2125893 |  | 0 | MLS Scope: Replacement of a Single A/C Unit or Heat Pump License Number: H00379 ¦ Scope Item: air conditioning (including condensers, evaporators, compressors)
010-131655-00 | 010-N114C-10300 | 2023-04-25 | PMLSR2317094 |  | 0 | MLS Scope: Water Heater Replacement
010-131655-00 | 010-N114C-10300 | 2024-06-03 | RSWDR2422497 |  | 6731 | REMOVE EXISTING SHINGLE ROOF TO DECK AND REPLACE WITH NEW FELT UNDERLAYMENT, ICE BARRIER MEMBRANE AT EAVE, NECESSARY FLASHINGS, AND NEW ASPHALT SHINGLES. WORK TO COMPLY WITH RCO CHAPTER 9 & MANUFACTURE INSTALLATION INSTRUCTIONS.
010-131657-00 | 010-N114C-10500 | 2023-09-20 | EMEPR2339962 |  | 0 | Replace 100 Amp panel, meter base, service entry wire, complete grounding system, whole home sure protector
010-131664-00 | 010-N114C-11200 | 2023-08-15 | MMLSR2334522 |  | 0 | MLS Scope: Replacement of a Single Furnace, A/C and/or Heat Pump License Number: H01127 ¦ Scope Item: air conditioning (including condensers, evaporators, compressors)
010-131665-00 | 010-N114C-11300 | 2024-01-20 | PMLSR2404181 |  | 0 | MLS Scope: Water Heater Replacement
010-131665-00 | 010-N114C-11300 | 2020-03-25 | MMLSR2006180 |  | 0 | MLS SCOPE: REPLACEMENT OF A SINGLE FURNACE, A/C AND/OR HEAT PUMP LICENSE NUMBER: H00150 ¦ SCOPE ITEM: FURNACES / AIR HANDLERS / RTUS
010-131665-00 | 010-N114C-11300 | 2019-08-29 | RSWDR1904371 |  | 5200 | Remove existing shingle roof to deck and replace with new felt underlayment, ice barrier membrane at eave, necessary flashings, and new asphalt shingles. Work to comply with RCO chapter 9 & Manufacture installation instructions.
010-131674-00 | 010-N114C-12200 | 2022-07-18 | MMLSR2228864 |  | 0 | MLS SCOPE: REPLACEMENT OF A SINGLE FURNACE, A/C AND/OR HEAT PUMP LICENSE NUMBER: H00056 ¦ SCOPE ITEM: FURNACES / AIR HANDLERS / RTUS
010-131675-00 | 010-N114C-12300 | 2023-05-18 | MMLSR2320623 |  | 0 | MLS Scope: Replacement of a Single Furnace, A/C and/or Heat Pump License Number: H00150 ¦ Scope Item: furnaces / air handlers / RTUs
010-131676-00 | 010-N114C-12400 | 2023-05-08 | RSWDR2319054 |  | 1100 | Remove existing shingle roof to deck and replace with new felt underlayment, ice barrier membrane at eave, necessary flashings, and new asphalt shingles. Work to comply with RCO chapter 9 & Manufacture installation instructions.
010-131679-00 | 010-N114C-12700 | 2023-05-08 | RSWDR2319056 |  | 1200 | Remove existing shingle roof to deck and replace with new felt underlayment, ice barrier membrane at eave, necessary flashings, and new asphalt shingles. Work to comply with RCO chapter 9 & Manufacture installation instructions.
010-131679-00 | 010-N114C-12700 | 2024-06-25 | EMEPR2426171 |  | 0 | Building Permit/Plan Review: PLEX2423997 10.8 kW residential solar system to be installed on roof. The photovoltaic system will be interconnected by performing a rated back fed tap into the existing 100A main service panel.
010-131682-00 | 010-N114C-13000 | 2019-02-11 | EMLSR1902714 |  | 0 | MLS Scope: Temporary/Freestanding Service (up to 200 Amps during construction)
010-131687-00 | 010-N114C-13500 | 2022-03-31 | EMEPR2213447 |  | 0 | BUILDING PERMIT/PLAN REVIEW: ALTR2211997 INSTALL ELECTRIC OUTLET IN BASEMENT FOR SUMP PUMP
010-131687-00 | 010-N114C-13500 | 2022-03-22 | ALTR2212108 |  | 14000 | PLAN APPROVAL: FINAL REVIEWED FOR COMPLIANCE UNDER: 2019 RESIDENTIAL CODE OF OHIO USE/OCCUPANCY GROUP: 1, 2, 3 FAMILY DWELLING CONSTRUCTION TYPE: V-B DESCRIPTION OF WORK: ALTER A 1 STORY FRAMED, 1 FAMILY DWELLING BY INSTALLING 28 CARBON FIBER ST
010-131687-00 | 010-N114C-13500 | 2022-03-22 | ALTR2211997 |  | 24000 | PLAN APPROVAL: FINAL REVIEWED FOR COMPLIANCE UNDER: 2019 RESIDENTIAL CODE OF OHIO USE/OCCUPANCY GROUP: 1, 2, 3 FAMILY DWELLING CONSTRUCTION TYPE: V-B DESCRIPTION OF WORK: ALTER A 1 STORY FRAMED, 1 FAMILY DWELLING BY INSTALLING 28 CARBON FIBER ST
010-131689-00 | 010-N114C-13700 | 2023-09-19 | RSWDR2339817 |  | 3395 | Remove existing shingle roof to deck and replace with new felt underlayment, ice barrier membrane at eave, necessary flashings, and new asphalt shingles. Work to comply with RCO chapter 9 & Manufacture installation instructions.Roof Info: Shingle tear of
010-131690-00 | 010-N114C-13800 | 2019-04-01 | RSWDR1901172 |  | 4149 | Remove existing 5 window(s), 0 door(s) and replace with new. Work to comply with RCO 612, RCO 308, and RCO 113.6.1 with a U Value of 0.35 or Better.Windows Info: REPLACING 5 WINDOWS LIKE FOR LIKE ON HOUSE
010-131691-00 | 010-N114C-13900 | 2020-08-11 | RSWDR2003870 |  | 5200 | REMOVE EXISTING SHINGLE ROOF TO DECK AND REPLACE WITH NEW FELT UNDERLAYMENT, ICE BARRIER MEMBRANE AT EAVE, NECESSARY FLASHINGS, AND NEW ASPHALT SHINGLES. WORK TO COMPLY WITH RCO CHAPTER 9 & MANUFACTURE INSTALLATION INSTRUCTIONS.
010-131692-00 | 010-N114C-14000 | 2020-08-11 | RSWDR2003869 |  | 6800 | REMOVE EXISTING SHINGLE ROOF TO DECK AND REPLACE WITH NEW FELT UNDERLAYMENT, ICE BARRIER MEMBRANE AT EAVE, NECESSARY FLASHINGS, AND NEW ASPHALT SHINGLES. WORK TO COMPLY WITH RCO CHAPTER 9 & MANUFACTURE INSTALLATION INSTRUCTIONS.
010-131697-00 | 010-N114C-14500 | 2019-07-09 | MMLSR1913142 |  | 0 | Replacement of a Single Furnace, A/C and/or Heat Pump License Number: H00313
010-131698-00 | 010-N114C-14600 | 2022-05-26 |  | REHA |  | RECHECK FOR REHAB & OCCUPANCY & VALUE ON RG1
010-131713-00 | 010-N114C-16100 | 2023-06-13 | RSWDR2324677 |  | 1167 | Remove existing shingle roof to deck and replace with new felt underlayment, ice barrier membrane at eave, necessary flashings, and new asphalt shingles. Work to comply with RCO chapter 9 & Manufacture installation instructions.
010-131716-00 | 010-N114C-16400 | 2020-11-17 | RSWDR2005996 |  | 5200 | REMOVE EXISTING SHINGLE ROOF TO DECK AND REPLACE WITH NEW FELT UNDERLAYMENT, ICE BARRIER MEMBRANE AT EAVE, NECESSARY FLASHINGS, AND NEW ASPHALT SHINGLES. WORK TO COMPLY WITH RCO CHAPTER 9 & MANUFACTURE INSTALLATION INSTRUCTIONS.
010-131716-00 | 010-N114C-16400 | 2020-11-09 | RSWDR2005829 |  | 4407 | REMOVE EXISTING SHINGLE ROOF TO DECK AND REPLACE WITH NEW FELT UNDERLAYMENT, ICE BARRIER MEMBRANE AT EAVE, NECESSARY FLASHINGS, AND NEW ASPHALT SHINGLES. WORK TO COMPLY WITH RCO CHAPTER 9 & MANUFACTURE INSTALLATION INSTRUCTIONS.ROOF INFO: SHINGLE TEAR OF
010-131716-00 | 010-N114C-16400 | 2020-05-04 | MMLSR2008343 |  | 0 | MLS SCOPE: REPLACEMENT OF A SINGLE FURNACE LICENSE NUMBER: H00150 ¦ SCOPE ITEM: FURNACES / AIR HANDLERS / RTUS
010-131718-00 | 010-N114C-01300 | 2024-09-12 | EMEPR2437177 |  | 0 | CHANGING METER BOX, CHANGING 100AMP PANEL, & INSTALLING AN EMERGENCY DISCONNECT.
010-131719-00 | 010-N114C-01400 | 2020-12-02 | PMLSR2025153 |  | 0 | MLS Scope: Water Heater Replacement
010-131719-00 | 010-N114C-01400 | 2021-07-26 | RSWDR2129011 |  | 6403 | Remove existing shingle roof to deck and replace with new felt underlayment, ice barrier membrane at eave, necessary flashings, and new asphalt shingles. Work to comply with RCO chapter 9 & Manufacture installation instructions.
010-131721-00 | 010-N114C-01600 | 2022-07-05 | MMLSR2226945 |  | 0 | MLS SCOPE: REPLACEMENT OF A SINGLE FURNACE, A/C AND/OR HEAT PUMP LICENSE NUMBER: H00589 ¦ SCOPE ITEM: AIR CONDITIONING (INCLUDING CONDENSERS, EVAPORATORS, COMPRESSORS)
010-131723-00 | 010-N114C-01800 | 2019-11-08 | ALTR1911949 |  | 16000 | PLAN APPROVAL: FINAL REVIEWED FOR COMPLIANCE UNDER: 2019 RESIDENTIAL CODE OF OHIO USE/OCCUPANCY GROUP: 1, 2, 3 FAMILY DWELLING CONSTRUCTION TYPE: V-B DESCRIPTION OF WORK: ALTER A 2 STORY SPLIT LEVEL FRAMED, 1 FAMILY DWELLING BY BUILDING A 20’X20’ DET
010-131724-00 | 010-N114C-01900 | 2023-04-27 | EMEPR2317563 |  | 0 | Service change.
010-131726-00 | 010-N114C-02100 | 2021-09-21 | MMEPR2137353 |  | 0 | ADD AC TO EXISTING FURNACE; MODIFY DUCT WORK AS NEEDED License Number: H00140 ¦ Scope Item: air conditioning (including condensers, evaporators, compressors)
010-131727-00 | 010-N114C-16600 | 2023-06-13 | RSWDR2324573 |  | 10200 | Remove existing shingle roof to deck and replace with new felt underlayment, ice barrier membrane at eave, necessary flashings, and new asphalt shingles. Work to comply with RCO chapter 9 & Manufacture installation instructions.
010-131729-00 | 010-N114C-16800 | 2021-10-20 |  | REHA |  | RECHECK FOR AFTER SALE REHAB AND OCCUPANCY
010-131732-00 | 010-N114C-17100 | 2022-08-12 | PMEPR2232804 |  | 0 | REPLACE 10 FEET OF 2IN CAST IRON WITH PVC REPLACE 5 FEET 1.5IN CAST IRON WITH PVC REPLACE 4 FEET OF 4IN CAST IRON WITH PVC
010-131737-00 | 010-N114C-17600 | 2019-07-10 | RSWDR1903398 |  | 13702 | Remove existing exterior wall covering system and replace with new exterior siding over an approved water-resistive barrier. Work to comply with RCO 703.
010-131737-00 | 010-N114C-17600 | 2023-06-20 | PMLSR2325501 |  | 0 | MLS Scope: Water Heater Replacement
010-131737-00 | 010-N114C-17600 | 2020-02-13 | RSWDR2000567 |  | 1200 | REMOVE EXISTING 0 WINDOW(S), 1 DOOR(S) AND REPLACE WITH NEW. WORK TO COMPLY WITH RCO 612, RCO 308, AND RCO 113.6.1 WITH A U VALUE OF 0.35 OR BETTER. DOORS INFO: REMOVE AND REPLACE SIDE ENTRY DOOR
010-131739-00 | 010-N114C-17800 | 2021-09-22 | EMEPR2137476 |  | 0 | Building Permit/Plan Review: plex2135436 roof mount solar
010-131740-00 | 010-N114C-17900 | 2021-06-30 | PMLSR2125075 |  | 0 | MLS Scope: Water Heater Replacement
010-131742-00 | 010-N114C-18100 | 2023-10-18 | RSWDR2344360 |  | 5269 | Remove existing 4 window(s), 0 door(s) and replace with new. Work to comply with RCO 612, RCO 308, and RCO 113.6.1 with a U Value of 0.35 or Better.Windows Info: Model: Ultraview W:40 H:68 Location: Level 1, Kitchen 1 Quantity: 2 • Style: Double Hung •
010-131743-00 | 010-N114C-18200 | 2020-01-30 | EMEPR2002213 |  | 0 | REPLACE SERVICE ENTRANCE CABLE, GROUNDFEED, WEATHER CONN, AND UPDATE GROUNDING AT METERBASE. AEP D- 103633386 R- 103257174
010-131744-00 | 010-N114C-18300 | 2019-03-27 |  |  |  | DECK/RAMP
010-131744-00 | 010-N114C-18300 | 2019-05-15 | RSWDR1902251 |  | 1923 | REMOVE EXISTING 3 WINDOW(S), 0 DOOR(S) AND REPLACE WITH NEW. WORK TO COMPLY WITH RCO 612, RCO 308, AND RCO 113.6.1 WITH A U VALUE OF 0.35 OR BETTER.WINDOWS INFO: REPLACING 3 WINDOWS LIKE FOR LIKE
010-131745-00 | 010-N114C-18400 | 2024-09-18 | PMEPR2438032 |  | 0 | REPLACE EXISTING TUB/SHOWER WITH ACRYLIC BASE AND ACRYLIC WALLS. BATHTUB OR SHOWER & TUB/SHOWER VALVE REPLACEMENT - ANY NEW WATER DISTRIBUTION PIPE AND FITTINGS WILL COMPLY WITH ONE OF THE REFERENCED STANDARDS LISTED IN OPC TABLE 605.4 OR 605.5. ANY NEW
010-131747-00 | 010-N114C-18600 | 2019-06-14 | RSWDR1902887 |  | 4250 | Remove existing shingle roof to deck and replace with new felt underlayment, ice barrier membrane at eave, necessary flashings, and new asphalt shingles. Work to comply with RCO chapter 9 & Manufacture installation instructions.Roof Info: Re-roof
010-131751-00 | 010-N114C-19000 | 2021-04-30 | PMLSR2115635 |  | 0 | MLS Scope: Water Heater Replacement
010-131758-00 | 010-N114C-19700 | 2020-02-04 | RSWDR2000436 |  | 11200 | REMOVE EXISTING EXTERIOR WALL COVERING SYSTEM AND REPLACE WITH NEW EXTERIOR SIDING OVER AN APPROVED WATER-RESISTIVE BARRIER. WORK TO COMPLY WITH RCO 703.SIDING INFO: VINYL TEAR OFF AND RE VINYL HOUSE REMOVE EXISTING SHINGLE ROOF TO DECK AND REPLACE WIT
010-131760-00 | 010-N114C-19900 | 2023-08-03 | EMLSR2332840 |  | 0 | Building Permit/Plan Review: PLEX2329285 MLS Scope: Electric for Solar Photovoltaic (PV) System
010-131765-00 | 010-N114C-20400 | 2024-08-02 | RSWDR2430853 |  | 1301 | Remove existing 0 window(s), 1 door(s) and replace with new. Work to comply with RCO 612, RCO 308, and RCO 113.6.1 with a U Value of 0.35 or Better.
010-131765-00 | 010-N114C-20400 | 2021-08-31 | MMLSR2134495 |  | 0 | MLS Scope: Replacement of a Single Furnace License Number: H00379 ¦ Scope Item: furnaces / air handlers / RTUs
010-131771-00 | 010-N114C-21000 | 2022-11-15 | MMLSR2245679 |  | 0 | MLS SCOPE: REPLACEMENT OF A SINGLE FURNACE LICENSE NUMBER: H00610 ¦ SCOPE ITEM: FURNACES / AIR HANDLERS / RTUS
010-131777-00 | 010-N114C-21600 | 2023-05-05 | RSWDR2318730 |  | 1600 | REMOVE EXISTING SHINGLE ROOF TO DECK AND REPLACE WITH NEW FELT UNDERLAYMENT, ICE BARRIER MEMBRANE AT EAVE, NECESSARY FLASHINGS, AND NEW ASPHALT SHINGLES. WORK TO COMPLY WITH RCO CHAPTER 9 & MANUFACTURE INSTALLATION INSTRUCTIONS.
010-131777-00 | 010-N114C-21600 | 2023-05-15 | RSWDR2320119 |  | 1500 | REMOVE EXISTING SHINGLE ROOF TO DECK AND REPLACE WITH NEW FELT UNDERLAYMENT, ICE BARRIER MEMBRANE AT EAVE, NECESSARY FLASHINGS, AND NEW ASPHALT SHINGLES. WORK TO COMPLY WITH RCO CHAPTER 9 & MANUFACTURE INSTALLATION INSTRUCTIONS.
010-131780-00 | 010-N114C-21900 | 2021-05-05 | PMLSR2116343 |  | 0 | MLS Scope: Water Heater Replacement
010-131782-00 | 010-N114C-22100 | 2023-05-01 | RSWDR2318035 |  | 1450 | Remove existing shingle roof to deck and replace with new felt underlayment, ice barrier membrane at eave, necessary flashings, and new asphalt shingles. Work to comply with RCO chapter 9 & Manufacture installation instructions.
010-131785-00 | 010-N114C-22400 | 2019-06-21 | PMLSR1911966 |  | 0 | MLS Scope: Water Heater Replacement
010-131786-00 | 010-N114C-22500 | 2019-09-12 | PMLSR1918473 |  | 0 | MLS SCOPE: WATER HEATER REPLACEMENT
010-131787-00 | 010-N114C-22600 | 2024-08-06 | MMLSR2431727 |  | 0 | MLS SCOPE: REPLACEMENT OF A SINGLE FURNACE LICENSE NUMBER: H00402 ¦ SCOPE ITEM: FURNACES / AIR HANDLERS / RTUS
010-131792-00 | 010-N114C-23100 | 2020-01-13 | PMLSR2000797 |  | 0 | MLS SCOPE: WATER HEATER REPLACEMENT
010-131795-00 | 010-N114C-23400 | 2024-05-22 | EMEPR2421056 |  | 0 | Building Permit/Plan Review: PLEX2420757 8 kW residential solar system to be installed on roof
010-131797-00 | 010-N108D-00900 | 2020-08-19 | PMLSR2016985 |  | 0 | MLS SCOPE: WATER HEATER REPLACEMENT
010-131798-00 | 010-N108D-01000 | 2023-08-14 | MMLSR2334265 |  | 0 | MLS Scope: Replacement of a Single Furnace License Number: H00434 ¦ Scope Item: fuel gas or LP gas
010-131798-00 | 010-N108D-01000 | 2024-08-09 | MMLSR2432425 |  | 0 | MLS SCOPE: REPLACEMENT OF A SINGLE A/C UNIT OR HEAT PUMP LICENSE NUMBER: H00434 ¦ SCOPE ITEM: AIR CONDITIONING (INCLUDING CONDENSERS, EVAPORATORS, COMPRESSORS)
010-131799-00 | 010-N108D-01100 | 2021-09-13 | EMEPR2136168 |  | 0 | Upgraded meterbase/disco and panel from 100A to 200A
010-131799-00 | 010-N108D-01100 | 2022-07-14 | RSWDR2228492 |  | 18000 | Remove existing shingle roof to deck and replace with new felt underlayment, ice barrier membrane at eave, necessary flashings, and new asphalt shingles. Work to comply with RCO chapter 9 & Manufacture installation instructions.
010-131799-00 | 010-N108D-01100 | 2021-12-07 | MMLSR2148047 |  | 0 | MLS Scope: Replacement of a Single Furnace, A/C and/or Heat Pump License Number: H00425 ¦ Scope Item: air conditioning (including condensers, evaporators, compressors)
010-131799-00 | 010-N108D-01100 | 2021-08-09 | EMEPR2131193 |  | 0 | 100 AMP SERVICE CHANGE INCLUDING GROUNDING, METER SOCKET AND RISER
010-131799-00 | 010-N108D-01100 | 2022-11-25 | RSWDR2247110 |  | 12000 | Remove existing 0 window(s), 3 door(s) and replace with new. Work to comply with RCO 612, RCO 308, and RCO 113.6.1 with a U Value of 0.35 or Better.
010-131800-00 | 010-N108D-01200 | 2021-08-10 | EMEPR2131429 |  | 0 | Replace existing 100 amp service and upgrade to 200 amp
010-131803-00 | 010-N108D-02400 | 2022-12-06 | RSWDR2248442 |  | 16922 | Remove existing shingle roof to deck and replace with new felt underlayment, ice barrier membrane at eave, necessary flashings, and new asphalt shingles. Work to comply with RCO chapter 9 & Manufacture installation instructions.
010-131805-00 | 010-N108D-02600 | 2023-07-20 | EMEPR2330211 |  | 0 | BUILDING PERMIT/PLAN REVIEW: ADDR2320256 ROOM ADDITION ROUGH AND FINISH ELECTRIC
010-131805-00 | 010-N108D-02600 | 2022-07-28 | RSWDR2230629 |  | 16000 | REMOVE EXISTING SHINGLE ROOF TO DECK AND REPLACE WITH NEW FELT UNDERLAYMENT, ICE BARRIER MEMBRANE AT EAVE, NECESSARY FLASHINGS, AND NEW ASPHALT SHINGLES. WORK TO COMPLY WITH RCO CHAPTER 9 & MANUFACTURE INSTALLATION INSTRUCTIONS.
010-131805-00 | 010-N108D-02600 | 2023-05-16 | ADDR2320256 |  | 49500 | ALTER A 1 STORY FRAMED, 1 FAMILY DWELLING BY ADDING A 18’X12’ WINDOW PORCH OVER AN EXISTING SLAB AND FOUNDATION. INSULATION AND ELECTRIC PER PLANS. TRUSS DRAWINGS AND LVL CUT SHEETS WILL BE ON-SITE BY THE TIME OF INSPECTION. ELECTRICAL LIGHTING AND R
010-131805-00 | 010-N108D-02600 | 2024-03-22 |  |  | 49500 | ADDN OVER SLAB
010-131806-00 | 010-N108D-02700 | 2019-08-29 | EMEPC1917451 |  | 0 | BUILDING PERMIT/PLAN REVIEW: ALTC1907895 INSTALL ELECTRIC PER PLANS
010-131806-00 | 010-N108D-02700 | 2019-08-29 | RSWDR1904375 |  | 2818 | REMOVE EXISTING 1 WINDOW(S), 1 DOOR(S) AND REPLACE WITH NEW. WORK TO COMPLY WITH RCO 612, RCO 308, AND RCO 113.6.1 WITH A U VALUE OF 0.35 OR BETTER.
010-131807-00 | 010-N108D-02800 | 2021-04-19 | MMLSR2113764 |  | 0 | MLS Scope: Replacement of a Single A/C Unit or Heat Pump License Number: H00425 ¦ Scope Item: air conditioning (including condensers, evaporators, compressors)
010-131808-00 | 010-N108D-02900 | 2021-10-02 | RSWDR2139038 |  | 18081 | Remove existing shingle roof to deck and replace with new felt underlayment, ice barrier membrane at eave, necessary flashings, and new asphalt shingles. Work to comply with RCO chapter 9 & Manufacture installation instructions.Roof Info: Remove and repl
010-131808-00 | 010-N108D-02900 | 2024-01-23 | PMLSR2404393 |  | 0 | MLS SCOPE: WATER HEATER REPLACEMENT
010-131809-00 | 010-N108D-03000 | 2021-10-02 | RSWDR2139037 |  | 15074 | Remove existing shingle roof to deck and replace with new felt underlayment, ice barrier membrane at eave, necessary flashings, and new asphalt shingles. Work to comply with RCO chapter 9 & Manufacture installation instructions.Roof Info: Remove and repl
010-131810-00 | 010-N108D-03100 | 2024-08-15 | MMLSR2433409 |  | 0 | FULL HEAT PUMP SYSTEM REPLACEMENT License Number: H00855
010-131811-00 | 010-N108D-03200 | 2020-08-04 | RSWDR2003738 |  | 4401 | REMOVE EXISTING 0 WINDOW(S), 1 DOOR(S) AND REPLACE WITH NEW. WORK TO COMPLY WITH RCO 612, RCO 308, AND RCO 113.6.1 WITH A U VALUE OF 0.35 OR BETTER.
010-131811-00 | 010-N108D-03200 | 2022-07-26 | PMLSR2230040 |  | 0 | MLS Scope: Water Heater Replacement
010-131811-00 | 010-N108D-03200 | 2022-07-26 | MMLSR2230037 |  | 0 | MLS Scope: Replacement of a Single Furnace, A/C and/or Heat Pump License Number: H00150 ¦ Scope Item: furnaces / air handlers / RTUs
010-131811-00 | 010-N108D-03200 | 2022-04-01 | RSWDR2213742 |  | 21000 | Remove existing shingle roof to deck and replace with new felt underlayment, ice barrier membrane at eave, necessary flashings, and new asphalt shingles. Work to comply with RCO chapter 9 & Manufacture installation instructions. Completion of the work
010-131811-00 | 010-N108D-03200 | 2020-06-12 | DECKR2005144 |  | 23500 | PLAN APPROVAL: FINAL REVIEWED FOR COMPLIANCE UNDER: 2019 RESIDENTIAL CODE OF OHIO USE/OCCUPANCY GROUP: 1, 2, 3 FAMILY DWELLING CONSTRUCTION TYPE: V-B DESCRIPTION OF WORK: ALTER A 1 STORY FRAMED, 1 FAMILY DWELLING BY BUILDING 10X34 ATTACHED DECK
010-131811-00 | 010-N108D-03200 | 2021-10-20 | PMEPR2141538 |  | 0 | replace existing tub with acrylic shower base and wall surround, replace existing valve fixture (connect to existing drain and existing supply lines).
010-131812-00 | 010-N108D-03300 | 2020-11-06 | PMLSR2023274 |  | 0 | MLS SCOPE: WATER HEATER REPLACEMENT
010-131812-00 | 010-N108D-03300 | 2021-04-30 | MMLSR2115623 |  | 0 | MLS Scope: Replacement of a Single A/C Unit or Heat Pump License Number: H00150 ¦ Scope Item: air conditioning (including condensers, evaporators, compressors)
010-131813-00 | 010-N108D-03400 | 2023-01-19 | ALTR2304227 |  | 93000 | PLAN APPROVAL: FINAL REVIEWED FOR COMPLIANCE UNDER: 2019 RESIDENTIAL CODE OF OHIO USE/OCCUPANCY GROUP: 1, 2, 3 FAMILY DWELLING CONSTRUCTION TYPE: V-B DESCRIPTION OF WORK: ALTER A 1 FAMILY DWELLING BY BUILDING A 12’X 32’ COVERED PORCH OVER NEW CO
010-131813-00 | 010-N108D-03400 | 2023-05-03 | EMEPR2318478 |  | 0 | BUILDING PERMIT/PLAN REVIEW: ALTR2304227 INSTALL 6 CAN LIGHTS, INSTALL 2 CEILING FANS. INSTALL 6 COACH LIGHTS, WIRE HOT TUB
010-131813-00 | 010-N108D-03400 | 2022-05-11 | RSWDR2219146 |  | 1877 | Remove existing 1 window(s), 0 door(s) and replace with new. Work to comply with RCO 612, RCO 308, and RCO 113.6.1 with a U Value of 0.35 or Better.Windows Info: Replacing 1 window with new located in the kitchen.
010-131814-00 | 010-N108D-03500 | 2022-06-22 | RSWDR2225225 |  | 14880 | REMOVE EXISTING SHINGLE ROOF TO DECK AND REPLACE WITH NEW FELT UNDERLAYMENT, ICE BARRIER MEMBRANE AT EAVE, NECESSARY FLASHINGS, AND NEW ASPHALT SHINGLES. WORK TO COMPLY WITH RCO CHAPTER 9 & MANUFACTURE INSTALLATION INSTRUCTIONS.
010-131817-00 | 010-N108D-03800 | 2023-06-08 | MMLSR2323907 |  | 0 | MLS Scope: Replacement of a Single Furnace, A/C and/or Heat Pump License Number: H00150 ¦ Scope Item: furnaces / air handlers / RTUs
010-131818-00 | 010-N108D-03900 | 2024-07-18 | EMEPR2429679 |  | 0 | Building Permit/Plan Review: ALTR2419809 WIRE SUMMER ROOM
010-131818-00 | 010-N108D-03900 | 2024-05-15 | ALTR2419809 |  | 91505 | Plan Approval: Final Reviewed For Compliance Under: 2019 Residential Code Of Ohio Use/Occupancy Group: 1, 2, 3 Family Dwelling Construction Type: V-B Description Of Work: Alter a 1 Family Dwelling by building a 16’x 16’ enclosed porch over exist
010-131819-00 | 010-N108D-04000 | 2019-01-31 | EMEPR1902037 |  | 0 | BUILDING PERMIT/PLAN REVIEW: RBLD1809636 WIRE MASTER BATH REMODEL
010-131819-00 | 010-N108D-04000 | 2019-01-09 | MMLSR1900572 |  | 0 | BUILDING PERMIT/PLAN REVIEW: RBLD1809636 MLS SCOPE: 1-5 DUCT INLETS/OUTLETS (ROUGH & FINAL ARE PERFORMED AT THE SAME TIME) LICENSE NUMBER: H00435 ¦ SCOPE ITEM: DUCTWORK / DAMPERS
010-131819-00 | 010-N108D-04000 | 2019-02-13 | PMEPR1902914 |  | 0 | BUILDING PERMIT/PLAN REVIEW: RBLD1809636 INSTALLATION OF A NEW SHOWER FOR BATHROOM REMODEL.
010-131819-00 | 010-N108D-04000 | 2020-12-11 | EMLSR2025887 |  | 0 | Building Permit/Plan Review: PLEX2011439 MLS Scope: Electric for Solar Photovoltaic (PV) System
010-131819-00 | 010-N108D-04000 | 2019-01-23 | EMEPR1901444 |  | 0 | BUILDING PERMIT/PLAN REVIEW: RBLD1809636 WIRE MASTER BATH AND MASTER CLOSET REMODEL
010-131819-00 | 010-N108D-04000 | 2023-03-10 | RSWDR2310989 |  | 10495 | Remove existing 13 window(s), 0 door(s) and replace with new. Work to comply with RCO 612, RCO 308, and RCO 113.6.1 with a U Value of 0.35 or Better.Windows Info: REMOVE AND REPLACE 13 WINDOWS ON HOUSE.
010-131819-00 | 010-N108D-04000 | 2019-03-21 |  |  |  | RECK FOR COMPL OF INT REMOD
010-131819-00 | 010-N108D-04000 | 2019-09-16 | MMLSR1918601 |  | 0 | MLS SCOPE: REPLACEMENT OF A SINGLE FURNACE, A/C AND/OR HEAT PUMP LICENSE NUMBER: H00425 ¦ SCOPE ITEM: AIR CONDITIONING (INCLUDING CONDENSERS, EVAPORATORS, COMPRESSORS)
010-131819-00 | 010-N108D-04000 | 2019-04-09 | PMEPR1906526 |  | 0 | BUILDING PERMIT/PLAN REVIEW: RBLD1809636 ALTER PLUMBING IN MASTER BATH TO INCLUDE 1 WATER CLOSET, 2 LAVATORIES, AND 1 TILE SHOWER.
010-131821-00 | 010-N108D-04200 | 2020-06-22 | MMLSR2012061 |  | 0 | MLS SCOPE: REPLACEMENT OF A SINGLE A/C UNIT OR HEAT PUMP LICENSE NUMBER: H00381 ¦ SCOPE ITEM: AIR CONDITIONING (INCLUDING CONDENSERS, EVAPORATORS, COMPRESSORS)
010-131821-00 | 010-N108D-04200 | 2020-01-24 | PMLSR2001799 |  | 0 | MLS SCOPE: WATER HEATER REPLACEMENT
010-131821-00 | 010-N108D-04200 | 2023-05-02 | RSWDR2318292 |  | 19000 | Remove existing shingle roof to deck and replace with new felt underlayment, ice barrier membrane at eave, necessary flashings, and new asphalt shingles. Work to comply with RCO chapter 9 & Manufacture installation instructions.
010-131822-00 | 010-N108D-04300 | 2021-10-28 | MMLSR2142935 |  | 0 | MLS Scope: Replacement of a Single Furnace License Number: H00286 ¦ Scope Item: furnaces / air handlers / RTUs
010-131822-00 | 010-N108D-04300 | 2023-10-04 | RSWDR2342244 |  | 20000 | Remove existing shingle roof to deck and replace with new felt underlayment, ice barrier membrane at eave, necessary flashings, and new asphalt shingles. Work to comply with RCO chapter 9 & Manufacture installation instructions.
010-131826-00 | 010-N108D-04700 | 2023-11-20 | MMLSR2348816 |  | 0 | MLS SCOPE: REPLACEMENT OF A SINGLE FURNACE, A/C AND/OR HEAT PUMP LICENSE NUMBER: H00425 ¦ SCOPE ITEM: AIR CONDITIONING (INCLUDING CONDENSERS, EVAPORATORS, COMPRESSORS)
010-131828-00 | 010-N108D-04900 | 2024-05-02 | RSWDR2417882 |  | 24000 | REMOVE EXISTING SHINGLE ROOF TO DECK AND REPLACE WITH NEW FELT UNDERLAYMENT, ICE BARRIER MEMBRANE AT EAVE, NECESSARY FLASHINGS, AND NEW ASPHALT SHINGLES. WORK TO COMPLY WITH RCO CHAPTER 9 & MANUFACTURE INSTALLATION INSTRUCTIONS.
010-131830-00 | 010-N108D-05100 | 2024-07-25 | ALTR2312351 |  | 250000 | INT/EXT REMOD INCL KITCH + BATHS
010-131830-00 | 010-N108D-05100 | 2023-03-21 | ALTR2312351 |  | 250000 | PLAN APPROVAL: FINAL REVIEWED FOR COMPLIANCE UNDER: 2019 RESIDENTIAL CODE OF OHIO USE/OCCUPANCY GROUP: 1, 2, 3 FAMILY DWELLING CONSTRUCTION TYPE: V-B DESCRIPTION OF WORK: ALTER A 1 STORY FRAMED, 1 FAMILY DWELLING BY REMODELING KITCHEN AND BATHS
010-131830-00 | 010-N108D-05100 | 2023-06-21 | PMEPR2325809 |  | 0 | BUILDING PERMIT/PLAN REVIEW: ALTR2312351 FINISH PLUMBING
010-131830-00 | 010-N108D-05100 | 2023-03-20 | RSWDR2312126 |  | 1 | REMOVE EXISTING SHINGLE ROOF TO DECK AND REPLACE WITH NEW FELT UNDERLAYMENT, ICE BARRIER MEMBRANE AT EAVE, NECESSARY FLASHINGS, AND NEW ASPHALT SHINGLES. WORK TO COMPLY WITH RCO CHAPTER 9 & MANUFACTURE INSTALLATION INSTRUCTIONS.
010-131830-00 | 010-N108D-05100 | 2023-03-31 | PMEPR2313738 |  | 0 | BUILDING PERMIT/PLAN REVIEW: ALTR2312351 REPLUMB DWV SYSTEM
010-131830-00 | 010-N108D-05100 | 2023-04-11 | MMEPR2315164 |  | 0 | BUILDING PERMIT/PLAN REVIEW: ALTR2312351 EXHAUST 3 BATH FANS TO OUTSIDE, EXHAUST 1 DRYER TO OUTSIDE, EXHAUST RANGE HOOD TO OUTSIDE, RELOCATE SUPPLY/RETURN DUCTWORK FOR RENOVATION PROJECT, AND ADD MAKE-UP AIR FOR KITCHEN VENT. LICENSE NUMBER: H00365 ¦ S
010-131830-00 | 010-N108D-05100 | 2023-04-10 | EMEPR2314811 |  | 0 | BUILDING PERMIT/PLAN REVIEW: ALTR2312351 ELECTRICAL WORK FOR HOME REMODEL
010-131831-00 | 010-N108D-05200 | 2023-05-02 | RSWDR2318290 |  | 14000 | Remove existing shingle roof to deck and replace with new felt underlayment, ice barrier membrane at eave, necessary flashings, and new asphalt shingles. Work to comply with RCO chapter 9 & Manufacture installation instructions.
010-131833-00 | 010-N108D-07500 | 2023-03-22 | RSWDR2312417 |  | 5191 | REMOVE EXISTING 0 WINDOW(S), 2 DOOR(S) AND REPLACE WITH NEW. WORK TO COMPLY WITH RCO 612, RCO 308, AND RCO 113.6.1 WITH A U VALUE OF 0.35 OR BETTER.
010-131833-00 | 010-N108D-07500 | 2023-01-02 | PMEPR2302015 |  | 0 | REPLACING CORRODED / DEFECTIVE PIPING MATERIALS. REPLACING A PORTION OF SANATARY STACK. REPLACING 5 FEET OF UNDER GROUND BUILDING DRAIN. REPLACING LINE USING PVC PIPING MATERIALS
010-131833-00 | 010-N108D-07500 | 2021-08-18 | PMEPR2132637 |  | 0 | REMOVING 15 FEET OF 3 IN COPPER DRAIN PIPE THAT STARTS IN BASEMENT AND GOES TO SECOND FLOOR WITH 3IN PVC INSTALLING NEW BRANCH LINE IN 1 1/2 IN AND IN PVC FOR A TOTAL OF 2 FULL BATHROOMS ON THE SECOND FLOOR CONNECTING TO EXISTING VENT STACK THIS WILL
010-131833-00 | 010-N108D-07500 | 2019-05-09 | RSWDR1902098 |  | 8842 | REMOVE EXISTING SHINGLE ROOF TO DECK AND REPLACE WITH NEW FELT UNDERLAYMENT, ICE BARRIER MEMBRANE AT EAVE, NECESSARY FLASHINGS, AND NEW ASPHALT SHINGLES. WORK TO COMPLY WITH RCO CHAPTER 9 & MANUFACTURE INSTALLATION INSTRUCTIONS.
010-131833-00 | 010-N108D-07500 | 2019-05-25 | RSWDR1902467 |  | 14353 | REMOVE EXISTING 13 WINDOW(S), 0 DOOR(S) AND REPLACE WITH NEW. WORK TO COMPLY WITH RCO 612, RCO 308, AND RCO 113.6.1 WITH A U VALUE OF 0.35 OR BETTER.
010-131833-00 | 010-N108D-07500 | 2021-04-22 | MMLSR2114435 |  | 0 | MLS SCOPE: REPLACEMENT OF A SINGLE A/C UNIT OR HEAT PUMP LICENSE NUMBER: H00287 ¦ SCOPE ITEM: AIR CONDITIONING (INCLUDING CONDENSERS, EVAPORATORS, COMPRESSORS)
010-131833-00 | 010-N108D-07500 | 2023-09-13 | EMEPR2338957 |  | 0 | ALTR2315777/EMEPR2338957 ELECTRIC AND COVERED PORCH OVER SLAB
010-131834-00 | 010-N108D-07600 | 2019-06-04 | MMLSR1910623 |  | 0 | MLS SCOPE: REPLACEMENT OF A SINGLE A/C UNIT OR HEAT PUMP LICENSE NUMBER: H00150 ¦ SCOPE ITEM: AIR CONDITIONING (INCLUDING CONDENSERS, EVAPORATORS, COMPRESSORS)
010-131834-00 | 010-N108D-07600 | 2019-03-25 | MMLSR1905519 |  | 0 | MLS SCOPE: REPLACEMENT OF A SINGLE FURNACE LICENSE NUMBER: H00150 ¦ SCOPE ITEM: FURNACES / AIR HANDLERS / RTUS
010-131834-00 | 010-N108D-07600 | 2022-04-22 | RSWDR2216589 |  | 16930 | REMOVE EXISTING SHINGLE ROOF TO DECK AND REPLACE WITH NEW FELT UNDERLAYMENT, ICE BARRIER MEMBRANE AT EAVE, NECESSARY FLASHINGS, AND NEW ASPHALT SHINGLES. WORK TO COMPLY WITH RCO CHAPTER 9 & MANUFACTURE INSTALLATION INSTRUCTIONS.ROOF INFO: REMOVE AND REPL
010-131836-00 | 010-N108D-07800 | 2019-01-16 | MMLSR1901000 |  | 0 | MLS SCOPE: REPLACEMENT OF A SINGLE FURNACE, A/C AND/OR HEAT PUMP LICENSE NUMBER: H00150 ¦ SCOPE ITEM: FURNACES / AIR HANDLERS / RTUS
010-131836-00 | 010-N108D-07800 | 2019-07-09 | MMLSR1913144 |  | 0 | MLS SCOPE: REPLACEMENT OF A SINGLE A/C UNIT OR HEAT PUMP LICENSE NUMBER: H00150 ¦ SCOPE ITEM: AIR CONDITIONING (INCLUDING CONDENSERS, EVAPORATORS, COMPRESSORS)
010-131839-00 | 010-N108D-08100 | 2019-06-04 | MMLSR1910619 |  | 0 | MLS Scope: Replacement of a Single A/C Unit or Heat Pump License Number: H00150 ¦ Scope Item: air conditioning (including condensers, evaporators, compressors)
010-131839-00 | 010-N108D-08100 | 2022-12-12 | PMLSR2249212 |  | 0 | MLS Scope: Water Heater Replacement
010-131840-00 | 010-N108D-08200 | 2023-07-01 | MMLSR2327392 |  | 0 | MLS Scope: Replacement of a Single A/C Unit or Heat Pump License Number: H00425 ¦ Scope Item: air conditioning (including condensers, evaporators, compressors)
010-131841-00 | 010-N108D-08300 | 2022-10-20 | RSWDR2242311 |  | 12025 | REMOVE EXISTING SHINGLE ROOF TO DECK AND REPLACE WITH NEW FELT UNDERLAYMENT, ICE BARRIER MEMBRANE AT EAVE, NECESSARY FLASHINGS, AND NEW ASPHALT SHINGLES. WORK TO COMPLY WITH RCO CHAPTER 9 & MANUFACTURE INSTALLATION INSTRUCTIONS.
010-131844-00 | 010-N108D-08600 | 2024-04-23 | RSWDR2416656 |  | 12000 | Remove existing 13 window(s), 0 door(s) and replace with new. Work to comply with RCO 612, RCO 308, and RCO 113.6.1 with a U Value of 0.35 or Better.
010-131846-00 | 010-N108D-08800 | 2024-05-07 | EMEPR2418474 |  | 0 | REPLACE ELECTRIC SERVICE WITH NEW *NOTE THAT WITH 2023 NATIONAL ELECTRIC CODE THAT INSTALLATION MUST COMPLY WITH NEC 230.85(C) FOR EXTERIOR EMERGENCY DISCONNECT REQUIREMENT.
010-131846-00 | 010-N108D-08800 | 2019-12-09 | RSWDR1906280 |  | 15475 | REMOVE EXISTING SHINGLE ROOF TO DECK AND REPLACE WITH NEW FELT UNDERLAYMENT, ICE BARRIER MEMBRANE AT EAVE, NECESSARY FLASHINGS, AND NEW ASPHALT SHINGLES. WORK TO COMPLY WITH RCO CHAPTER 9 & MANUFACTURE INSTALLATION INSTRUCTIONS.ROOF INFO: REMOVE AND REPL
010-131846-00 | 010-N108D-08800 | 2020-08-05 | MMLSR2015784 |  | 0 | MLS SCOPE: REPLACEMENT OF A SINGLE A/C UNIT OR HEAT PUMP LICENSE NUMBER: H00610 ¦ SCOPE ITEM: AIR CONDITIONING (INCLUDING CONDENSERS, EVAPORATORS, COMPRESSORS)
010-131847-00 | 010-N108D-08900 | 2021-11-23 | RSWDR2146534 |  | 14125 | REMOVE EXISTING SHINGLE ROOF TO DECK AND REPLACE WITH NEW FELT UNDERLAYMENT, ICE BARRIER MEMBRANE AT EAVE, NECESSARY FLASHINGS, AND NEW ASPHALT SHINGLES. WORK TO COMPLY WITH RCO CHAPTER 9 & MANUFACTURE INSTALLATION INSTRUCTIONS.
010-131847-00 | 010-N108D-08900 | 2019-01-14 | PMLSR1900835 |  | 0 | MLS Scope: Water Heater Replacement
010-131850-00 | 010-N108D-09200 | 2024-10-11 | MMLSR2441066 |  | 0 | MLS Scope: Replacement of a Single Furnace License Number: H00425 ¦ Scope Item: furnaces / air handlers / RTUs
010-131851-00 | 010-N108D-09300 | 2023-07-19 | RSWDR2330088 |  | 17000 | REMOVE EXISTING SHINGLE ROOF TO DECK AND REPLACE WITH NEW FELT UNDERLAYMENT, ICE BARRIER MEMBRANE AT EAVE, NECESSARY FLASHINGS, AND NEW ASPHALT SHINGLES. WORK TO COMPLY WITH RCO CHAPTER 9 & MANUFACTURE INSTALLATION INSTRUCTIONS.
010-131851-00 | 010-N108D-09300 | 2024-05-22 | MMLSR2420890 |  | 0 | MLS SCOPE: REPLACEMENT OF A SINGLE A/C UNIT OR HEAT PUMP LICENSE NUMBER: H00374 ¦ SCOPE ITEM: AIR CONDITIONING (INCLUDING CONDENSERS, EVAPORATORS, COMPRESSORS)
010-131851-00 | 010-N108D-09300 | 2020-12-18 | PMLSR2026260 |  | 0 | MLS Scope: Water Heater Replacement
010-131852-00 | 010-N108D-06400 | 2019-10-14 | MMLSR1920918 |  | 0 | MLS SCOPE: REPLACEMENT OF A SINGLE FURNACE, A/C AND/OR HEAT PUMP LICENSE NUMBER: H00150 ¦ SCOPE ITEM: FURNACES / AIR HANDLERS / RTUS
010-131852-00 | 010-N108D-06400 | 2021-06-30 | RSWDR2124999 |  | 13100 | REMOVE EXISTING 17 WINDOW(S), 0 DOOR(S) AND REPLACE WITH NEW. WORK TO COMPLY WITH RCO 612, RCO 308, AND RCO 113.6.1 WITH A U VALUE OF 0.35 OR BETTER.
010-131852-00 | 010-N108D-06400 | 2023-05-25 | PMLSR2321669 |  | 0 | MLS Scope: Water Heater Replacement
010-131852-00 | 010-N108D-06400 | 2022-03-28 | RSWDR2212820 |  | 5916 | Remove existing 0 window(s), 1 door(s) and replace with new. Work to comply with RCO 612, RCO 308, and RCO 113.6.1 with a U Value of 0.35 or Better.
010-131854-00 | 010-N108D-06600 | 2019-06-11 | EMEPR1911171 |  | 0 | ALTER EXISTING DWELLING BUILDING TO INSTALL NEW 16 KW BACK-UP GENERATOR WITH AUTO TRANSFER SWITCH. LOAD CALCULATIONS SHOW LOAD AS BEING 15.9 KW. SEPARATE FUEL-GAS PERMIT IS REQUIRED TO BE OBTAINED AND INSPECTED SEPARATELY. PER T BAUER
010-131854-00 | 010-N108D-06600 | 2019-06-26 | MMEPR1912286 |  | 0 | ALTER EXISTING DWG BUILDNG TO INSTALLNEW FUEL-GAS PIPING OF 5 FT FOR BACK-UP GENERATOR IN ACCORDANCE WITH RCO G2417. PIPING IS ABOVE / BELOW GROUND. SEPARATE ELECTRICAL PERMIT IS REQUIRED TO BE OBTAINED AND INSPECTED LICENSE NUMBER: P00270 OK TO I
010-131854-00 | 010-N108D-06600 | 2019-06-03 | MMLSR1910537 |  | 0 | MLS SCOPE: REPLACEMENT OF A SINGLE FURNACE, A/C AND/OR HEAT PUMP LICENSE NUMBER: H00150 ¦ SCOPE ITEM: FURNACES / AIR HANDLERS / RTUS
010-131857-00 | 010-N108D-06900 | 2019-05-13 | MMLSR1908859 |  | 0 | MLS Scope: Replacement of a Single Furnace, A/C and/or Heat Pump License Number: H00425 ¦ Scope Item: air conditioning (including condensers, evaporators, compressors)
010-131860-00 | 010-N108D-07200 | 2019-04-24 | RSWDR1901748 |  | 9500 | REMOVE EXISTING SHINGLE ROOF TO DECK AND REPLACE WITH NEW FELT UNDERLAYMENT, ICE BARRIER MEMBRANE AT EAVE, NECESSARY FLASHINGS, AND NEW ASPHALT SHINGLES. WORK TO COMPLY WITH RCO CHAPTER 9 & MANUFACTURE INSTALLATION INSTRUCTIONS.
010-131861-00 | 010-N108D-07300 | 2020-11-30 | MMLSR2024896 |  | 0 | MLS SCOPE: REPLACEMENT OF A SINGLE FURNACE, A/C AND/OR HEAT PUMP LICENSE NUMBER: H00425 ¦ SCOPE ITEM: AIR CONDITIONING (INCLUDING CONDENSERS, EVAPORATORS, COMPRESSORS)
010-131861-00 | 010-N108D-07300 | 2022-01-13 | ALTR2203371 |  | 8328 | Plan Approval: Final Reviewed For Compliance Under: 2019 Residential Code Of Ohio Use/Occupancy Group: 1, 2, 3 Family Dwelling Construction Type: V-B Description Of Work: Alter a 2 Story Framed, 1 Family Dwelling by installing 8 Carbon Fiber Str
010-131863-00 | 010-N108D-05400 | 2021-04-15 | RSWDR2113529 |  | 4508 | Remove existing 2 window(s), 0 door(s) and replace with new. Work to comply with RCO 612, RCO 308, and RCO 113.6.1 with a U Value of 0.35 or Better.Windows Info: Remove existing 2 window(s), 0 door(s) and replace with new. Work to comply with RCO 612, R
010-131865-00 | 010-N108D-05600 | 2020-01-16 | PMLSR2001147 |  | 0 | MLS SCOPE: WATER HEATER REPLACEMENT
010-131866-00 | 010-N108D-05700 | 2019-01-01 |  | REVI
010-131867-00 | 010-N108D-05800 | 2021-03-24 | RSWDR2110444 |  | 6000 | Remove existing 1 window(s), 0 door(s) and replace with new. Work to comply with RCO 612, RCO 308, and RCO 113.6.1 with a U Value of 0.35 or Better.Windows Info: Replacing 1 double hung flanker set. two double hungs on the end and one picture window in
010-131868-00 | 010-N108D-05900 | 2023-07-17 | RSWDR2329574 |  | 11890 | Remove existing shingle roof to deck and replace with new felt underlayment, ice barrier membrane at eave, necessary flashings, and new asphalt shingles. Work to comply with RCO chapter 9 & Manufacture installation instructions. Roof Info: MAIN STRUCTURE
010-131869-00 | 010-N108D-06000 | 2021-06-08 | RSWDR2121388 |  | 11746 | Remove existing shingle roof to deck and replace with new felt underlayment, ice barrier membrane at eave, necessary flashings, and new asphalt shingles. Work to comply with RCO chapter 9 & Manufacture installation instructions.Roof Info: ROOF MAIN HOUSE
010-131869-00 | 010-N108D-06000 | 2022-08-02 | PMLSR2231194 |  | 0 | MLS Scope: Water Heater Replacement
010-131870-00 | 010-N108D-06100 | 2020-07-29 | MMLSR2015236 |  | 0 | MLS SCOPE: REPLACEMENT OF A SINGLE FURNACE, A/C AND/OR HEAT PUMP LICENSE NUMBER: H00140 ¦ SCOPE ITEM: FURNACES / AIR HANDLERS / RTUS
010-131872-00 | 010-N108D-06300 | 2022-11-15 | EMLSR2245739 |  | 0 | Building Permit/Plan Review: PLEX2244437 MLS Scope: Electric for Solar Photovoltaic (PV) System
010-131875-00 | 010-N108D-09600 | 2020-11-16 | MMLSR2023957 |  | 0 | MLS SCOPE: REPLACEMENT OF A SINGLE FURNACE, A/C AND/OR HEAT PUMP LICENSE NUMBER: H00425 ¦ SCOPE ITEM: AIR CONDITIONING (INCLUDING CONDENSERS, EVAPORATORS, COMPRESSORS)
010-131875-00 | 010-N108D-09600 | 2023-05-23 | RSWDR2321372 |  | 11000 | REMOVE EXISTING SHINGLE ROOF TO DECK AND REPLACE WITH NEW FELT UNDERLAYMENT, ICE BARRIER MEMBRANE AT EAVE, NECESSARY FLASHINGS, AND NEW ASPHALT SHINGLES. WORK TO COMPLY WITH RCO CHAPTER 9 & MANUFACTURE INSTALLATION INSTRUCTIONS.
010-131875-00 | 010-N108D-09600 | 2023-05-08 | EMEPR2319038 |  | 0 | UPGRADE MAIN ELECTRICAL PANEL, METER, AND RISER WIRING FROM 100A TO 200A. INSTALL 2 GROUND RODS, BOND WATER METER.
010-131876-00 | 010-N108D-09700 | 2020-09-22 | PMEPR2019526 |  | 0 | BASEMENT BREAKUP REPLACING APPROXIMATELY 25’ OF BUILDING DRAIN. TYING IN TWO EXISTING SANITARY STACKS, PICKING UP A KITCHEN STACK, AND INSTALLING A NEW LAUNDRY STAND PIPE AND FLOOR DRAIN. ALL PIPE AND FITTINGS WILL BE SCHEDULE 40 PVC. ALL MATERIALS TO CO
010-131876-00 | 010-N108D-09700 | 2021-10-26 | PMLSR2142285 |  | 0 | MLS Scope: Water Heater Replacement
010-131877-00 | 010-N108D-09800 | 2019-08-09 | RSWDR1904022 |  | 29306 | Remove existing exterior wall covering system and replace with new exterior siding over an approved water-resistive barrier. Work to comply with RCO 703.Siding Info: Removing aluminum siding installing LP Smartside Shake siding on front porch, header ab
010-131877-00 | 010-N108D-09800 | 2023-09-16 | MMLSR2339431 |  | 0 | MLS Scope: Replacement of a Single Furnace License Number: H00425 ¦ Scope Item: furnaces / air handlers / RTUs
010-131878-00 | 010-N108D-09900 | 2019-10-17 | MMLSR1921291 |  | 0 | MLS SCOPE: REPLACEMENT OF A SINGLE FURNACE, A/C AND/OR HEAT PUMP LICENSE NUMBER: H00855 ¦ SCOPE ITEM: AIR CONDITIONING (INCLUDING CONDENSERS, EVAPORATORS, COMPRESSORS) LICENSE NUMBER: H00855 ¦ SCOPE ITEM: FURNACES / AIR HANDLERS / RTUS
010-131880-00 | 010-N108D-10100 | 2021-03-24 | RSWDR2110418 |  | 2715 | Remove existing 4 window(s), 0 door(s) and replace with new. Work to comply with RCO 612, RCO 308, and RCO 113.6.1 with a U Value of 0.35 or Better.
010-131880-00 | 010-N108D-10100 | 2023-11-03 | RSWDR2346870 |  | 2542 | Remove existing 3 window(s), 0 door(s) and replace with new. Work to comply with RCO 612, RCO 308, and RCO 113.6.1 with a U Value of 0.35 or Better.
010-131880-00 | 010-N108D-10100 | 2023-11-06 | RSWDR2346948 |  | 2542 | 11/6/23 - This permit closed - duplicate of #RSWDR2346870 - See doc tab - dbaxter-daniel Remove existing 3 window(s), 0 door(s) and replace with new. Work to comply with RCO 612, RCO 308, and RCO 113.6.1 with a U Value of 0.35 or Better.
010-131880-00 | 010-N108D-10100 | 2023-08-30 | MMLSR2336892 |  | 0 | MLS Scope: Replacement of a Single Furnace, A/C and/or Heat Pump License Number: H00855 ¦ Scope Item: air conditioning (including condensers, evaporators, compressors) License Number: H00855 ¦ Scope Item: furnaces / air handlers / RTUs
010-131881-00 | 010-N108D-10200 | 2023-07-22 | MMLSR2330523 |  | 0 | MLS Scope: Replacement of a Single Furnace, A/C and/or Heat Pump License Number: H01006 ¦ Scope Item: air conditioning (including condensers, evaporators, compressors)
010-131881-00 | 010-N108D-10200 | 2020-10-06 | DEMO2009509 |  | 12000 | DEMOLITION OF A 800 SQ FOOT POOL RESIDENTIAL
010-131883-00 | 010-N108D-10400 | 2024-09-04 | DECKR2435918 |  | 18000 | Alter a 1 story 1 Family Dwelling by building a 18’x12’ wood frame free standing deck on the rear of the house. All wood in contact with the ground must be pressure or preservative-treated wood. Guard and handrails shall be installed per RCO 311 and 312
010-131884-00 | 010-N108D-10500 | 2020-08-06 | EMEPC2015930 |  | 0 | CATV CABINET POWER SUPPLY.
010-131885-00 | 010-O018F-02400 | 2020-04-09 | EMEPC2007017 |  | 0 | (2) 208VOLT TEMPORARY CIRCUITS TO REFRIGERATED SEMI-TRAILERS
010-131885-00 | 010-O018F-02400 | 2022-03-14 | FALRC2210810 |  | 0 | ALTER EXISTING FIRE ALARM SYSTEM FOR FRANKLIN COUNTY SHERIFF BY REPLACING/UPGRADING SYSTEM LIKE FOR LIKE WITH A NEW MANUAL AND AUTOMATIC SYSTEM WITH SUPERVISION. SYSTEM TO SUPERVISE SPRINKLER SYSTEM. STAND ALONE PERMIT. SECTION 901.7 OF THE OHIO FIRE COD
010-131885-00 | 010-O018F-02400 | 2022-03-14 | FALRC2210810 |  | 0 | ALTER EXISTING FIRE ALARM SYSTEM FOR FRANKLIN COUNTY SHERIFF BY REPLACING/UPGRADING SYSTEM LIKE FOR LIKE WITH A NEW MANUAL AND AUTOMATIC SYSTEM WITH SUPERVISION. SYSTEM TO SUPERVISE SPRINKLER SYSTEM. STAND ALONE PERMIT. SECTION 901.7 OF THE OHIO FIRE COD
010-131885-00 | 010-O018F-02400 | 2024-08-20 | MMEPC2434104 |  | 0 | REPLACE 5 TON SPLIT SYSTEM. LICENSE NUMBER: H00845 ¦ SCOPE ITEM: FURNACES / AIR HANDLERS / RTUS
010-131885-00 | 010-O018F-02400 | 2024-08-20 | MMEPC2434104 |  | 0 | REPLACE 5 TON SPLIT SYSTEM. LICENSE NUMBER: H00845 ¦ SCOPE ITEM: FURNACES / AIR HANDLERS / RTUS
010-131888-00 | 010-N241B-21400 | 2023-02-14 | RSWDR2307601 |  | 12436 | REMOVE EXISTING SHINGLE ROOF TO DECK AND REPLACE WITH NEW FELT UNDERLAYMENT, ICE BARRIER MEMBRANE AT EAVE, NECESSARY FLASHINGS, AND NEW ASPHALT SHINGLES. WORK TO COMPLY WITH RCO CHAPTER 9 & MANUFACTURE INSTALLATION INSTRUCTIONS.ROOF INFO: HOUSE AND GARAGE
010-131889-00 | 010-N241B-21500 | 2023-10-03 | PMLSR2341906 |  | 0 | MLS SCOPE: WATER HEATER REPLACEMENT
010-131889-00 | 010-N241B-21500 | 2023-10-16 | RSWDR2343962 |  | 14393 | REMOVE EXISTING SHINGLE ROOF TO DECK AND REPLACE WITH NEW FELT UNDERLAYMENT, ICE BARRIER MEMBRANE AT EAVE, NECESSARY FLASHINGS, AND NEW ASPHALT SHINGLES. WORK TO COMPLY WITH RCO CHAPTER 9 & MANUFACTURE INSTALLATION INSTRUCTIONS.
010-131890-00 | 010-N241B-21600 | 2024-07-03 | RSWDR2427597 |  | 9800 | REMOVE EXISTING SHINGLE ROOF TO DECK AND REPLACE WITH NEW FELT UNDERLAYMENT, ICE BARRIER MEMBRANE AT EAVE, NECESSARY FLASHINGS, AND NEW ASPHALT SHINGLES. WORK TO COMPLY WITH RCO CHAPTER 9 & MANUFACTURE INSTALLATION INSTRUCTIONS.
010-131891-00 | 010-N241B-21700 | 2024-04-22 | RSWDR2416422 |  | 15438 | REMOVE EXISTING SHINGLE ROOF TO DECK AND REPLACE WITH NEW FELT UNDERLAYMENT, ICE BARRIER MEMBRANE AT EAVE, NECESSARY FLASHINGS, AND NEW ASPHALT SHINGLES. WORK TO COMPLY WITH RCO CHAPTER 9 & MANUFACTURE INSTALLATION INSTRUCTIONS.
010-131893-00 | 010-N241B-21900 | 2022-12-22 | ALTR2250610 |  | 180400 | PLAN APPROVAL: FINAL REVIEWED FOR COMPLIANCE UNDER: 2019 RESIDENTIAL CODE OF OHIO USE/OCCUPANCY GROUP: 1, 2, 3 FAMILY DWELLING CONSTRUCTION TYPE: V-B DESCRIPTION OF WORK: ALTER A 1 STORY FRAMED, 1 FAMILY DWELLING BY REMOVING AND REPLACING JOIST
010-131893-00 | 010-N241B-21900 | 2023-03-08 | EMEPR2310560 |  | 0 | BUILDING PERMIT/PLAN REVIEW: ALTR2250610 ELECTRICAL SERVICES PER NEC CODE DUE TO TREE FALLING THROUGH THE HOUSE.
010-131894-00 | 010-N241B-22000 | 2019-09-04 | EMEPR1917725 |  | 0 | BUILDING PERMIT/PLAN REVIEW: ALTR1908990 INSTALLING OUTLETS FOR SUMP PUMP
010-131894-00 | 010-N241B-22000 | 2019-08-29 | ALTR1908990 |  | 7000 | ALTER 2 STORY SINGLE FAMILLY DWELLING BY INSTALLING INTERIOR PERIMETER DRAIN SUMP WELL AND PUMP. SEPARATE ELECTRIC REQUIRED FOR PUMP ELECTRIC IF NEEDED. MLS
010-131894-00 | 010-N241B-22000 | 2019-01-25 | PMLSR1901662 |  | 0 | MLS SCOPE: WATER HEATER REPLACEMENT
010-131895-00 | 010-N241B-22100 | 2021-11-07 | RSWDR2144140 |  | 8820 | REMOVE EXISTING SHINGLE ROOF TO DECK AND REPLACE WITH NEW FELT UNDERLAYMENT, ICE BARRIER MEMBRANE AT EAVE, NECESSARY FLASHINGS, AND NEW ASPHALT SHINGLES. WORK TO COMPLY WITH RCO CHAPTER 9 & MANUFACTURE INSTALLATION INSTRUCTIONS.
010-131896-00 | 010-N241B-22200 | 2023-04-11 | MMLSR2315000 |  | 0 | MLS Scope: Replacement of a Single Furnace License Number: H00425 ¦ Scope Item: furnaces / air handlers / RTUs
010-131896-00 | 010-N241B-22200 | 2019-07-16 | MMLSR1913728 |  | 0 | MLS Scope: Replacement of a Single A/C Unit or Heat Pump License Number: H00425 ¦ Scope Item: air conditioning (including condensers, evaporators, compressors)
010-131903-00 | 010-N241B-30900 | 2022-03-22 | MMLSR2211954 |  | 0 | MLS SCOPE: REPLACEMENT OF A SINGLE FURNACE, A/C AND/OR HEAT PUMP LICENSE NUMBER: H00403 ¦ SCOPE ITEM: FURNACES / AIR HANDLERS / RTUS
010-131903-00 | 010-N241B-30900 | 2023-10-12 | EMEPR2343521 |  | 0 | REMOVE AND REPLACE 200 AMP PANEL, METER CAN, RIGID RISOR AND ENTRY CABLE. GROUND AND BOND TO CODE.
010-131911-00 | 010-N241B-59000 | 2022-07-22 | RSWDR2229728 |  | 9500 | REMOVE EXISTING SHINGLE ROOF TO DECK AND REPLACE WITH NEW FELT UNDERLAYMENT, ICE BARRIER MEMBRANE AT EAVE, NECESSARY FLASHINGS, AND NEW ASPHALT SHINGLES. WORK TO COMPLY WITH RCO CHAPTER 9 & MANUFACTURE INSTALLATION INSTRUCTIONS.
010-131911-00 | 010-N241B-59000 | 2022-09-27 | EMLSR2238766 |  | 0 | BUILDING PERMIT/PLAN REVIEW: PLEX2233378 MLS SCOPE: ELECTRIC FOR SOLAR PHOTOVOLTAIC (PV) SYSTEM
010-131914-00 | 010-N241B-59300 | 2019-11-01 | RSWDR1905616 |  | 8900 | REMOVE EXISTING SHINGLE ROOF TO DECK AND REPLACE WITH NEW FELT UNDERLAYMENT, ICE BARRIER MEMBRANE AT EAVE, NECESSARY FLASHINGS, AND NEW ASPHALT SHINGLES. WORK TO COMPLY WITH RCO CHAPTER 9 & MANUFACTURE INSTALLATION INSTRUCTIONS.ROOF INFO: ALL WORK DONE T
010-131914-00 | 010-N241B-59300 | 2023-03-23 | PMEPI2312576 |  | 7156 | ALTER ONE FAMILY 1 STORY DWELLING BY INSTALLING INTERIOR PERIMETER DRAIN AND SUMP PUMP
010-131915-00 | 010-N241B-59400 | 2020-01-02 | RSWDR2000003 |  | 6000 | REMOVE EXISTING SHINGLE ROOF TO DECK AND REPLACE WITH NEW FELT UNDERLAYMENT, ICE BARRIER MEMBRANE AT EAVE, NECESSARY FLASHINGS, AND NEW ASPHALT SHINGLES. WORK TO COMPLY WITH RCO CHAPTER 9 & MANUFACTURE INSTALLATION INSTRUCTIONS.ROOF INFO: ALL TO CODE
010-131915-00 | 010-N241B-59400 | 2020-09-14 | MMLSR2018872 |  | 0 | MLS SCOPE: REPLACEMENT OF A SINGLE FURNACE, A/C AND/OR HEAT PUMP LICENSE NUMBER: H00169 ¦ SCOPE ITEM: AIR CONDITIONING (INCLUDING CONDENSERS, EVAPORATORS, COMPRESSORS)
010-131916-00 | 010-N241B-59500 | 2022-04-15 | EMLSR2215649 |  | 0 | BUILDING PERMIT/PLAN REVIEW: PLEX2213338 MLS SCOPE: ELECTRIC FOR SOLAR PHOTOVOLTAIC (PV) SYSTEM
010-131918-00 | 010-N241B-59700 | 2021-07-29 | RSWDR2129645 |  | 2406 | Remove existing 3 window(s), 0 door(s) and replace with new. Work to comply with RCO 612, RCO 308, and RCO 113.6.1 with a U Value of 0.35 or Better.Windows Info: REMOVE/REPLACE 3 WINDOWS, LIKE FOR LIKE, NO STRUCTURAL CHANGES
010-131919-00 | 010-N241B-59800 | 2019-06-24 | MMLSR1912013 |  | 0 | MLS SCOPE: REPLACEMENT OF A SINGLE FURNACE, A/C AND/OR HEAT PUMP LICENSE NUMBER: H00425 ¦ SCOPE ITEM: AIR CONDITIONING (INCLUDING CONDENSERS, EVAPORATORS, COMPRESSORS)
010-131919-00 | 010-N241B-59800 | 2022-08-11 | EMLSR2232599 |  | 0 | BUILDING PERMIT/PLAN REVIEW: PLEX2227974 MLS SCOPE: ELECTRIC FOR SOLAR PHOTOVOLTAIC (PV) SYSTEM
010-131922-00 | 010-N241B-57000 | 2020-10-07 | EMEPR2020760 |  | 0 | RUNNING NEW POWER FOR A SHED IN THE BACK YARD. THE NEW POWER WILL BE UNDERGROUND.
010-131922-00 | 010-N241B-57000 | 2022-10-02 | RSWDR2239454 |  | 15474 | REMOVE EXISTING SHINGLE ROOF TO DECK AND REPLACE WITH NEW FELT UNDERLAYMENT, ICE BARRIER MEMBRANE AT EAVE, NECESSARY FLASHINGS, AND NEW ASPHALT SHINGLES. WORK TO COMPLY WITH RCO CHAPTER 9 & MANUFACTURE INSTALLATION INSTRUCTIONS.
010-131924-00 | 010-N241B-57200 | 2022-08-17 | MMLSR2233220 |  | 0 | MLS SCOPE: REPLACEMENT OF A SINGLE A/C UNIT OR HEAT PUMP LICENSE NUMBER: H00425 ¦ SCOPE ITEM: AIR CONDITIONING (INCLUDING CONDENSERS, EVAPORATORS, COMPRESSORS)
010-131924-00 | 010-N241B-57200 | 2020-03-02 | MMLSR2004458 |  | 0 | MLS SCOPE: REPLACEMENT OF A SINGLE FURNACE LICENSE NUMBER: H00425 ¦ SCOPE ITEM: FURNACES / AIR HANDLERS / RTUS
010-131928-00 | 010-N241B-57600 | 2021-03-30 | PMLSR2111227 |  | 0 | MLS Scope: Water Heater Replacement
010-131928-00 | 010-N241B-57600 | 2022-03-08 | RSWDR2209919 |  | 14940 | REMOVE EXISTING SHINGLE ROOF TO DECK AND REPLACE WITH NEW FELT UNDERLAYMENT, ICE BARRIER MEMBRANE AT EAVE, NECESSARY FLASHINGS, AND NEW ASPHALT SHINGLES. WORK TO COMPLY WITH RCO CHAPTER 9 & MANUFACTURE INSTALLATION INSTRUCTIONS.
010-131932-00 | 010-N241B-58000 | 2020-05-05 | EMEPR2008454 |  | 0 | BUILDING PERMIT/PLAN REVIEW: ALTR2003080 INSTALLED ELECTRICAL OUTLET FOR SUMP PUMP.
010-131932-00 | 010-N241B-58000 | 2023-05-31 | MMLSR2322436 |  | 0 | MLS Scope: Replacement of a Single A/C Unit or Heat Pump License Number: H00150 ¦ Scope Item: furnaces / air handlers / RTUs
010-131932-00 | 010-N241B-58000 | 2021-06-04 | PMLSR2120930 |  | 0 | MLS Scope: Back water valve
010-131932-00 | 010-N241B-58000 | 2020-04-02 | ALTR2003080 |  | 8600 | ALT 1STY SFH BY INSTALLING SUMP WELL & PUMP. SEPARATE ELECTRIC REQUIRED FOR ELECTRIC IF NEEDED. UNFINISHED BASEMENT.
010-131932-00 | 010-N241B-58000 | 2023-12-05 | MMLSR2350595 |  | 0 | MLS SCOPE: REPLACEMENT OF A SINGLE FURNACE LICENSE NUMBER: H00150 ¦ SCOPE ITEM: FURNACES / AIR HANDLERS / RTUS
010-131933-00 | 010-N241B-53600 | 2021-05-11 | EMEPR2117126 |  | 0 | Stand Alone outlet for tankless water heater
010-131933-00 | 010-N241B-53600 | 2022-04-18 | MMLSR2215684 |  | 0 | MLS SCOPE: REPLACEMENT OF A SINGLE A/C UNIT OR HEAT PUMP LICENSE NUMBER: H00124 ¦ SCOPE ITEM: AIR CONDITIONING (INCLUDING CONDENSERS, EVAPORATORS, COMPRESSORS)
010-131933-00 | 010-N241B-53600 | 2022-04-11 | MMLSR2214990 |  | 0 | MLS SCOPE: REPLACEMENT OF A SINGLE A/C UNIT OR HEAT PUMP LICENSE NUMBER: H00020 ¦ SCOPE ITEM: AIR CONDITIONING (INCLUDING CONDENSERS, EVAPORATORS, COMPRESSORS)
010-131933-00 | 010-N241B-53600 | 2021-05-11 | PMLSR2117165 |  | 0 | MLS Scope: Water Heater Replacement
010-131933-00 | 010-N241B-53600 | 2021-01-05 | EMLSR2100151 |  | 0 | Building Permit/Plan Review: PLEX2012010 MLS Scope: Electric for Solar Photovoltaic (PV) System
010-131936-00 | 010-N241B-53900 | 2022-11-14 | RSWDR2245547 |  | 5424 | REMOVE EXISTING 10 WINDOW(S), 0 DOOR(S) AND REPLACE WITH NEW. WORK TO COMPLY WITH RCO 612, RCO 308, AND RCO 113.6.1 WITH A U VALUE OF 0.35 OR BETTER.WINDOWS INFO: ULTRAVIEW 6 DOUBLE HUNG CONFIGURATION: EQUAL SASHES GRIDS: NONE GLASS: EXTREME 2 PANE/LOW-
010-131936-00 | 010-N241B-53900 | 2023-05-11 | RSWDR2319580 |  | 6041 | REMOVE EXISTING 7 WINDOW(S), 0 DOOR(S) AND REPLACE WITH NEW. WORK TO COMPLY WITH RCO 612, RCO 308, AND RCO 113.6.1 WITH A U VALUE OF 0.35 OR BETTER.WINDOWS INFO: ULTRAVIEW 1 DOUBLE HUNG CONFIGURATION: EQUAL SASHES GRIDS: NONE GLASS: EXTREME 2 PANE/LOW-E
010-131938-00 | 010-N241B-54100 | 2021-04-12 | EMEPR2112910 |  | 0 | REMOVE AND REPLACE 100 AMP SERVICE PANEL WITH NEW INCLUDING ALL NECESSARY GROUNDING.
010-131939-00 | 010-N241B-54200 | 2024-10-20 | MMLSR2442104 |  | 0 | MLS Scope: Replacement of a Single Furnace, A/C and/or Heat Pump License Number: H00150 ¦ Scope Item: furnaces / air handlers / RTUs
010-131943-00 | 010-N241B-53200 | 2022-08-01 | EMEPR2230987 |  | 0 | BUILDING PERMIT/PLAN REVIEW: PMEPI2229721 INSTALL ELECTRIC OUTLET IN BASEMENT FOR SUMP PUMP SYSTEM
010-131943-00 | 010-N241B-53200 | 2019-03-25 | EMEPR1905527 |  | 0 | Upgrade existing electrical panel
010-131945-00 | 010-N241B-53400 | 2021-01-07 | PMEPI2100141 |  | 4600 | ALT 1 STY SINGLE FAMILY DWG BY INSTALLING (47) LF OF INTERIOR PERIMETER DRAIN, SUMP WELL & PUMP. UNFINISHED BASEMENT. SEPARATE ELECTRIC REQUIRED FOR PUMP ELECTRIC IF NEEDED.
010-131947-00 | 010-N241B-49900 | 2020-05-06 | RSWDR2001713 |  | 5940 | REMOVE EXISTING 11 WINDOW(S), 0 DOOR(S) AND REPLACE WITH NEW. WORK TO COMPLY WITH RCO 612, RCO 308, AND RCO 113.6.1 WITH A U VALUE OF 0.35 OR BETTER.WINDOWS INFO: VYNIL 5400 WINDOWS, DOUBLE PANE , LOW E ARGON
010-131947-00 | 010-N241B-49900 | 2024-07-15 | MMLSR2428905 |  | 0 | MLS Scope: Replacement of a Single Furnace License Number: H00359 ¦ Scope Item: furnaces / air handlers / RTUs
010-131947-00 | 010-N241B-49900 | 2024-07-15 | PMLSR2429015 |  | 0 | MLS Scope: Water Heater Replacement
010-131948-00 | 010-N241B-50000 | 2019-05-07 | RSWDR1902058 |  | 8221 | REMOVE EXISTING SHINGLE ROOF TO DECK AND REPLACE WITH NEW FELT UNDERLAYMENT, ICE BARRIER MEMBRANE AT EAVE, NECESSARY FLASHINGS, AND NEW ASPHALT SHINGLES. WORK TO COMPLY WITH RCO CHAPTER 9 & MANUFACTURE INSTALLATION INSTRUCTIONS.ROOF INFO: SHINGLE TEAR OF
010-131948-00 | 010-N241B-50000 | 2019-07-19 | ALTR1907347 |  | 3500 | ALT 1 STY SFD BY INSTALLING (8) CARBON FIBER WALL SUPPORTS
010-131950-00 | 010-N241B-50200 | 2024-11-04 | PMLSR2443935 |  | 0 | MLS SCOPE: GAS WATER HEATER REPLACEMENT
010-131951-00 | 010-N241B-50300 | 2024-03-27 | PMLSR2413026 |  | 0 | MLS SCOPE: WATER HEATER REPLACEMENT
010-131956-00 | 010-N241B-50800 | 2019-05-15 | MMLSR1909141 |  | 0 | MLS Scope: Replacement of a Single Furnace, A/C and/or Heat Pump License Number: H00855 ¦ Scope Item: air conditioning (including condensers, evaporators, compressors) License Number: H00855 ¦ Scope Item: furnaces / air handlers / RTUs
010-131956-00 | 010-N241B-50800 | 2020-04-28 | RSWDR2001533 |  | 3711 | REMOVE EXISTING 12 WINDOW(S), 1 DOOR(S) AND REPLACE WITH NEW. WORK TO COMPLY WITH RCO 612, RCO 308, AND RCO 113.6.1 WITH A U VALUE OF 0.35 OR BETTER.
010-131957-00 | 010-N241B-48600 | 2020-08-10 | PMLSR2016179 |  | 0 | MLS SCOPE: WATER HEATER REPLACEMENT
010-131958-00 | 010-N241B-48700 | 2023-04-15 | MMLSR2315737 |  | 0 | MLS Scope: Replacement of a Single Furnace, A/C and/or Heat Pump License Number: H00425 ¦ Scope Item: air conditioning (including condensers, evaporators, compressors)
010-131959-00 | 010-N241B-48800 | 2019-12-20 | MMLSR1926482 |  | 0 | MLS SCOPE: REPLACEMENT OF A SINGLE FURNACE, A/C AND/OR HEAT PUMP LICENSE NUMBER: H00425 ¦ SCOPE ITEM: FURNACES / AIR HANDLERS / RTUS
010-131959-00 | 010-N241B-48800 | 2022-05-09 | PMLSR2218813 |  | 0 | MLS SCOPE: WATER HEATER REPLACEMENT
010-131962-00 | 010-N241B-49100 | 2021-03-08 | MMLSR2107980 |  | 0 | MLS Scope: Replacement of a Single Furnace, A/C and/or Heat Pump License Number: H00169 ¦ Scope Item: air conditioning (including condensers, evaporators, compressors)
010-131962-00 | 010-N241B-49100 | 2024-06-19 | RSWDR2425196 |  | 20409 | REMOVE EXISTING SHINGLE ROOF TO DECK AND REPLACE WITH NEW FELT UNDERLAYMENT, ICE BARRIER MEMBRANE AT EAVE, NECESSARY FLASHINGS, AND NEW ASPHALT SHINGLES. WORK TO COMPLY WITH RCO CHAPTER 9 & MANUFACTURE INSTALLATION INSTRUCTIONS.
010-131963-00 | 010-N241B-49200 | 2023-04-17 | MMLSR2315783 |  | 0 | MLS Scope: Replacement of a Single A/C Unit or Heat Pump License Number: H00379 ¦ Scope Item: air conditioning (including condensers, evaporators, compressors)
010-131964-00 | 010-N241B-49300 | 2024-02-08 | MMLSR2406386 |  | 0 | MLS SCOPE: REPLACEMENT OF A SINGLE FURNACE, A/C AND/OR HEAT PUMP LICENSE NUMBER: H00425 ¦ SCOPE ITEM: AIR CONDITIONING (INCLUDING CONDENSERS, EVAPORATORS, COMPRESSORS)
010-131965-00 | 010-N241B-49400 | 2021-02-02 | RSWDR2103816 |  | 8000 | REMOVE EXISTING 13 WINDOW(S), 0 DOOR(S) AND REPLACE WITH NEW. WORK TO COMPLY WITH RCO 612, RCO 308, AND RCO 113.6.1 WITH A U VALUE OF 0.35 OR BETTER.WINDOWS INFO: REMOVING AND REPLACING 13 DOUBLE HUNG WINDOWS. MANUFACTURER: JOYCE FRAME COLOR: WHITE
010-131967-00 | 010-N241B-46400 | 2020-07-29 | ALTR2006897 |  | 2600 | PLAN APPROVAL: FINAL REVIEWED FOR COMPLIANCE UNDER: 2019 RESIDENTIAL CODE OF OHIO USE/OCCUPANCY GROUP: 1, 2, 3 FAMILY DWELLING CONSTRUCTION TYPE: V-B DESCRIPTION OF WORK: ALTER A 1 STORY FRAMED, 1 FAMILY DWELLING BY INSTALLING 6 CARBON FIBER STR
010-131967-00 | 010-N241B-46400 | 2023-04-11 | MMEPR2314983 |  | 0 | Furnace and AC Replacement License Number: H01072 ¦ Scope Item: furnaces / air handlers / RTUs
010-131967-00 | 010-N241B-46400 | 2024-06-12 | PMLSR2424054 |  | 0 | NULL MLS SCOPE: WATER HEATER REPLACEMENT
010-131969-00 | 010-N241B-46600 | 2024-04-16 | RSWDR2415536 |  | 19109 | REMOVE EXISTING SHINGLE ROOF TO DECK AND REPLACE WITH NEW FELT UNDERLAYMENT, ICE BARRIER MEMBRANE AT EAVE, NECESSARY FLASHINGS, AND NEW ASPHALT SHINGLES. WORK TO COMPLY WITH RCO CHAPTER 9 & MANUFACTURE INSTALLATION INSTRUCTIONS.
010-131970-00 | 010-N241B-46700 | 2019-11-01 | MMLSR1922422 |  | 0 | MLS SCOPE: REPLACEMENT OF A SINGLE FURNACE LICENSE NUMBER: H00150 ¦ SCOPE ITEM: FURNACES / AIR HANDLERS / RTUS
010-131971-00 | 010-N241B-46800 | 2024-02-22 | MMEPR2408216 |  | 0 | INSTALLING NON EXISTING MINI SPLIT - DAIKIN OTERRA SINGLE ZONE/ WIREMOLD DEDICATED CIRCUIT 15-20A 120/240V UP TO 10FT. LICENSE NUMBER: H01127 ¦ SCOPE ITEM: FURNACES / AIR HANDLERS / RTUS
010-131972-00 | 010-N241B-45600 | 2023-07-03 | MMLSR2327536 |  | 0 | MLS Scope: Replacement of a Single Furnace, A/C and/or Heat Pump License Number: H01006 ¦ Scope Item: air conditioning (including condensers, evaporators, compressors)
010-131972-00 | 010-N241B-45600 | 2021-11-15 | MMLSR2145321 |  | 0 | MLS SCOPE: REPLACEMENT OF A SINGLE FURNACE, A/C AND/OR HEAT PUMP LICENSE NUMBER: H01006 ¦ SCOPE ITEM: AIR CONDITIONING (INCLUDING CONDENSERS, EVAPORATORS, COMPRESSORS)
010-131972-00 | 010-N241B-45600 | 2020-09-02 | EMEPR2018116 |  | 0 | INSTALLING 1 DEDICATED GFCI OUTLET
010-131973-00 | 010-N241B-45700 | 2020-01-13 | MMLSR2000753 |  | 0 | MLS SCOPE: REPLACEMENT OF A SINGLE FURNACE, A/C AND/OR HEAT PUMP LICENSE NUMBER: H00425 ¦ SCOPE ITEM: FURNACES / AIR HANDLERS / RTUS
010-131976-00 | 010-N241B-46000 | 2021-06-17 | MMLSR2122944 |  | 0 | MLS Scope: Replacement of a Single A/C Unit or Heat Pump License Number: H00140 ¦ Scope Item: air conditioning (including condensers, evaporators, compressors)
010-131976-00 | 010-N241B-46000 | 2020-11-22 | RSWDR2006114 |  | 5288 | REMOVE EXISTING 9 WINDOW(S), 0 DOOR(S) AND REPLACE WITH NEW. WORK TO COMPLY WITH RCO 612, RCO 308, AND RCO 113.6.1 WITH A U VALUE OF 0.35 OR BETTER.WINDOWS INFO: REMOVING ALUMINUM REPLACING WITH VINYL
010-131976-00 | 010-N241B-46000 | 2019-07-17 | ALTR1907287 |  | 12416 | ALTER A 1 STORY SINGLE FAM DWG BY INSTALLING INTERIOR PERIMETER DRAIN SUMP WELL AND PUMP. SEPARATE ELECTRIC REQUIRED FOR PUMP ELECTRIC IF NEEDED.MLS APPROVED BY M FRENCH 7/17/19
010-131978-00 | 010-N241B-35500 | 2022-05-25 | MMLSR2221121 |  | 0 | MLS SCOPE: REPLACEMENT OF A SINGLE FURNACE, A/C AND/OR HEAT PUMP LICENSE NUMBER: H00425 ¦ SCOPE ITEM: AIR CONDITIONING (INCLUDING CONDENSERS, EVAPORATORS, COMPRESSORS)
010-131980-00 | 010-N241B-35700 | 2024-01-30 | EMLSR2405204 |  | 0 | BUILDING PERMIT/PLAN REVIEW: PLEX2350219 MLS SCOPE: ELECTRIC FOR SOLAR PHOTOVOLTAIC (PV) SYSTEM
010-131981-00 | 010-N241B-35800 | 2024-06-11 | MMLSR2423809 |  | 0 | MLS SCOPE: REPLACEMENT OF A SINGLE FURNACE, A/C AND/OR HEAT PUMP LICENSE NUMBER: H00169 ¦ SCOPE ITEM: AIR CONDITIONING (INCLUDING CONDENSERS, EVAPORATORS, COMPRESSORS)
010-131983-00 | 010-N241B-36000 | 2024-08-29 | EMEPR2435348 |  | 0 | REPLACE METER BOX ON OUTSIDE OF HOUSE
010-131983-00 | 010-N241B-36000 | 2023-01-06 | PMLSR2302635 |  | 0 | MLS Scope: Water Heater Replacement
010-131983-00 | 010-N241B-36000 | 2021-06-29 | MMLSR2124803 |  | 0 | MLS Scope: Replacement of a Single Furnace License Number: H00589 ¦ Scope Item: furnaces / air handlers / RTUs
010-131984-00 | 010-N241B-36100 | 2020-02-05 | MMLSR2002641 |  | 0 | MLS SCOPE: REPLACEMENT OF A SINGLE FURNACE LICENSE NUMBER: H00317 ¦ SCOPE ITEM: FURNACES / AIR HANDLERS / RTUS
010-131984-00 | 010-N241B-36100 | 2024-04-08 | RSWDR2414512 |  | 11254 | REMOVE EXISTING SHINGLE ROOF TO DECK AND REPLACE WITH NEW FELT UNDERLAYMENT, ICE BARRIER MEMBRANE AT EAVE, NECESSARY FLASHINGS, AND NEW ASPHALT SHINGLES. WORK TO COMPLY WITH RCO CHAPTER 9 & MANUFACTURE INSTALLATION INSTRUCTIONS.ROOF INFO: SHINGLE TEAR OF
010-131986-00 | 010-N241B-36300 | 2023-06-05 | EMEPR2323244 |  | 0 | BUILDING PERMIT/PLAN REVIEW: ALTR2313402 ROUGH IN AND INSTALL 3 CAN LIGHTS, 2 SCONCE LIGHTS.
010-131986-00 | 010-N241B-36300 | 2023-06-09 | MMEPR2324105 |  | 0 | BUILDING PERMIT/PLAN REVIEW: ALTR2313402 RELOCATE 1 HEAT RUN AND INSTALL BATH FAN LICENSE NUMBER: H00070 ¦ SCOPE ITEM: DUCTWORK / DAMPERS
010-131986-00 | 010-N241B-36300 | 2023-05-26 | PMEPR2321950 |  | 0 | BUILDING PERMIT/PLAN REVIEW: ALTR2313402 SNAP CAST IRON STACK AND REPLACE WITH PVC, INSTALL DVW TO TUB/SHOWER, TOILET AND LAV AS PER BUILDING PERMIT ALTR2313402
010-131988-00 | 010-N241B-36500 | 2019-03-06 |  |  |  | REALTOR REPORTS SQ FT OF THE HOME IS NOT CORRECT. REVIEW PARCEL & ADJUST AS NEEDED.
010-131989-00 | 010-N241B-36600 | 2023-07-06 | MMLSR2327804 |  | 0 | MLS Scope: Replacement of a Single A/C Unit or Heat Pump License Number: H00300 ¦ Scope Item: air conditioning (including condensers, evaporators, compressors)
010-131996-00 | 010-N241B-33900 | 2023-10-26 | DECKR2345575 |  | 18000 | PLAN APPROVAL: FINAL REVIEWED FOR COMPLIANCE UNDER: 2019 RESIDENTIAL CODE OF OHIO USE/OCCUPANCY GROUP: 1, 2, 3 FAMILY DWELLING CONSTRUCTION TYPE: V-B DESCRIPTION OF WORK: ALTER A 1 STORY 1 FAMILY DWELLING BY BUILDING 15’X16’ WOOD FRAME ATTACHED
010-131998-00 | 010-N241B-34100 | 2020-04-11 | RSWDR2001312 |  | 9000 | REMOVE EXISTING SHINGLE ROOF TO DECK AND REPLACE WITH NEW FELT UNDERLAYMENT, ICE BARRIER MEMBRANE AT EAVE, NECESSARY FLASHINGS, AND NEW ASPHALT SHINGLES. WORK TO COMPLY WITH RCO CHAPTER 9 & MANUFACTURE INSTALLATION INSTRUCTIONS.
010-132000-00 | 010-N241B-34300 | 2021-02-18 | PMLSR2105790 |  | 0 | MLS Scope: Water Heater Replacement
010-132000-00 | 010-N241B-34300 | 2021-01-14 | MMLSR2100958 |  | 0 | MLS Scope: Replacement of a Single Furnace, A/C and/or Heat Pump License Number: H00169 ¦ Scope Item: furnaces / air handlers / RTUs
010-132000-00 | 010-N241B-34300 | 2022-05-17 | ALTR2219974 |  | 13000 | ALTER A 2 STORY FRAMED, 1 FAMILY DWELLING BY INSTALLING 19 CARBON FIBER WALL SUPPORTS AND SUMP PUMP IN THE BASEMENT.
010-132003-00 | 010-N241B-34600 | 2023-08-03 | RSWDR2332701 |  | 1000 | Remove existing 0 window(s), 1 door(s) and replace with new. Work to comply with RCO 612, RCO 308, and RCO 113.6.1 with a U Value of 0.35 or Better. Doors Info: Back door to the garage
010-132004-00 | 010-N241B-34700 | 2024-08-02 | EMEPR2430836 |  | 0 | BUILDING PERMIT/PLAN REVIEW: PMEPI2420564 INSTALL A DEDICATED CIRCUIT AND GFCI OUTLET FOR SUMP PUMP
010-132005-00 | 010-N241B-34800 | 2020-12-08 | PMLSR2025556 |  | 0 | MLS Scope: Water Heater Replacement
010-132005-00 | 010-N241B-34800 | 2020-04-22 | RSWDR2001458 |  | 10000 | REMOVE EXISTING SHINGLE ROOF TO DECK AND REPLACE WITH NEW FELT UNDERLAYMENT, ICE BARRIER MEMBRANE AT EAVE, NECESSARY FLASHINGS, AND NEW ASPHALT SHINGLES. WORK TO COMPLY WITH RCO CHAPTER 9 & MANUFACTURE INSTALLATION INSTRUCTIONS.
010-132006-00 | 010-N241B-34900 | 2019-02-15 | RSWDR1900491 |  | 392 | Remove existing 0 window(s), 1 door(s) and replace with new. Work to comply with RCO 612, RCO 308, and RCO 113.6.1 with a U Value of 0.35 or Better. Doors Info: REPLACE REAR ENTRY DOOR.
010-132010-00 | 010-N241B-32400 | 2020-04-17 | RSWDR2001384 |  | 12000 | REMOVE EXISTING SHINGLE ROOF TO DECK AND REPLACE WITH NEW FELT UNDERLAYMENT, ICE BARRIER MEMBRANE AT EAVE, NECESSARY FLASHINGS, AND NEW ASPHALT SHINGLES. WORK TO COMPLY WITH RCO CHAPTER 9 & MANUFACTURE INSTALLATION INSTRUCTIONS.ROOF INFO: MULTIPLE LAYERS
010-132012-00 | 010-N241B-32600 | 2020-06-18 | RSWDR2002592 |  | 450 | REMOVE EXISTING 0 WINDOW(S), 1 DOOR(S) AND REPLACE WITH NEW. WORK TO COMPLY WITH RCO 612, RCO 308, AND RCO 113.6.1 WITH A U VALUE OF 0.35 OR BETTER.
010-132014-00 | 010-N241B-32800 | 2023-04-12 | MMLSR2315237 |  | 0 | MLS Scope: Replacement of a Single Furnace, A/C and/or Heat Pump License Number: H01006 ¦ Scope Item: air conditioning (including condensers, evaporators, compressors)
010-132014-00 | 010-N241B-32800 | 2024-02-07 | PMEPI2406255 |  | 5180 | INSTALL 33 LINEAL FEET OF INTERIOR PERIMETER DRAINAGE SYSTEM (HYDRO-FLO NETWORK) TO EXISTING SUMP WELL WITH NEW 50 SERIES.3 HP ZOELLER SUMP PUMP / DRAINAGE TO STREET / EXISTING ELECTRIC
010-132015-00 | 010-N241B-32900 | 2021-08-09 | MMLSR2131058 |  | 0 | MLS Scope: Replacement of a Single Furnace, A/C and/or Heat Pump License Number: H00150 ¦ Scope Item: furnaces / air handlers / RTUs
010-132015-00 | 010-N241B-32900 | 2022-06-21 | PMLSR2225133 |  | 0 | MLS SCOPE: WATER HEATER REPLACEMENT
010-132018-00 | 010-N241B-33200 | 2020-05-06 | RSWDR2001729 |  | 7802 | REMOVE EXISTING SHINGLE ROOF TO DECK AND REPLACE WITH NEW FELT UNDERLAYMENT, ICE BARRIER MEMBRANE AT EAVE, NECESSARY FLASHINGS, AND NEW ASPHALT SHINGLES. WORK TO COMPLY WITH RCO CHAPTER 9 & MANUFACTURE INSTALLATION INSTRUCTIONS.ROOF INFO: REMOVE AND REPL
010-132018-00 | 010-N241B-33200 | 2019-07-05 | MMLSR1912937 |  | 0 | MLS SCOPE: REPLACEMENT OF A SINGLE A/C UNIT OR HEAT PUMP LICENSE NUMBER: H00425 ¦ SCOPE ITEM: AIR CONDITIONING (INCLUDING CONDENSERS, EVAPORATORS, COMPRESSORS)
010-132019-00 | 010-N241B-33300 | 2021-01-28 | MMLSR2103189 |  | 0 | MLS Scope: Replacement of a Single Furnace License Number: H00150 ¦ Scope Item: furnaces / air handlers / RTUs MLS Scope: Replacement of a Single Furnace License Number: H00150 ¦ Scope Item: furnaces / air handlers / RTUs MLS Scope: Replacement of a Si
010-132020-00 | 010-N241B-33400 | 2022-06-24 | RSWDR2225730 |  | 9000 | REMOVE EXISTING SHINGLE ROOF TO DECK AND REPLACE WITH NEW FELT UNDERLAYMENT, ICE BARRIER MEMBRANE AT EAVE, NECESSARY FLASHINGS, AND NEW ASPHALT SHINGLES. WORK TO COMPLY WITH RCO CHAPTER 9 & MANUFACTURE INSTALLATION INSTRUCTIONS.
010-132021-00 | 010-N241B-33500 | 2024-08-16 | MMLSR2433491 |  | 0 | MLS SCOPE: REPLACEMENT OF A SINGLE A/C UNIT OR HEAT PUMP LICENSE NUMBER: H00150 ¦ SCOPE ITEM: FURNACES / AIR HANDLERS / RTUS
010-132022-00 | 010-N241B-33600 | 2022-10-13 |  |  |  | INSTALL 64 FT OF SUBFLOOR DRAINAGE SYSTEM , SUMP PUMP INSTALL 9 POWER BRACES
010-132022-00 | 010-N241B-33600 | 2023-02-16 |  |  | 18500 | SUMP PUMP DRAINAGE SYSTEM
010-132022-00 | 010-N241B-33600 | 2022-10-19 | ALTR2242151 |  | 18500 | PLAN APPROVAL: FINAL REVIEWED FOR COMPLIANCE UNDER: 2019 RESIDENTIAL CODE OF OHIO USE/OCCUPANCY GROUP: 1, 2, 3 FAMILY DWELLING CONSTRUCTION TYPE: V-B DESCRIPTION OF WORK: ALTER A 1 STORY FRAMED, 1 FAMILY DWELLING BY INSTALLING 9 POWER BRACES, 7
010-132022-00 | 010-N241B-33600 | 2022-10-17 | EMEPR2241719 |  | 0 | BUILDING PERMIT/PLAN REVIEW: PMEPI2241238 INSTALL SUMP OUTLET
010-132022-00 | 010-N241B-33600 | 2022-10-17 |  |  |  | BUILDING PERMIT/PLAN REVIEW: PMEPI2241238 INSTALL SUMP OUTLET
010-132022-00 | 010-N241B-33600 | 2022-10-13 | PMEPI2241238 |  | 18500 | INSTALL 64 FT OF SUBFLOOR DRAINAGE SYSTEM , SUMP PUMP INSTALL 9 POWER BRACES
010-132025-00 | 010-N241B-37400 | 2022-01-13 | RSWDR2203382 |  | 16949 | REMOVE EXISTING SHINGLE ROOF TO DECK AND REPLACE WITH NEW FELT UNDERLAYMENT, ICE BARRIER MEMBRANE AT EAVE, NECESSARY FLASHINGS, AND NEW ASPHALT SHINGLES. WORK TO COMPLY WITH RCO CHAPTER 9 & MANUFACTURE INSTALLATION INSTRUCTIONS.
010-132025-00 | 010-N241B-37400 | 2019-04-26 | RSWDR1901793 |  | 2673 | Remove existing 0 window(s), 2 door(s) and replace with new. Work to comply with RCO 612, RCO 308, and RCO 113.6.1 with a U Value of 0.35 or Better. Doors Info: front door and family room, same size
010-132028-00 | 010-N241B-37700 | 2022-09-21 | EMEPR2238102 |  | 0 | 24KW GENERAC GENERATOR INSTALL LOAD CALCULATIONS DUE AT TIME OF INSPECTION
010-132028-00 | 010-N241B-37700 | 2019-03-08 | ALTR1901913 |  | 3500 | ALTER A ONE STORY SINGLE FAM DWG BY INSTALLING 10 CARBON FIBER SUPPORTS PER ENGINEER'S PLANS. INSPECTION REQUIRED
010-132028-00 | 010-N241B-37700 | 2020-01-31 | RSWDR2000408 |  | 7784 | REMOVE EXISTING 0 WINDOW(S), 3 DOOR(S) AND REPLACE WITH NEW. WORK TO COMPLY WITH RCO 612, RCO 308, AND RCO 113.6.1 WITH A U VALUE OF 0.35 OR BETTER.
010-132030-00 | 010-N241B-37900 | 2022-09-01 | ALTR2235472 |  | 19000 | PLAN APPROVAL: FINAL REVIEWED FOR COMPLIANCE UNDER: 2019 RESIDENTIAL CODE OF OHIO USE/OCCUPANCY GROUP: 1, 2, 3 FAMILY DWELLING CONSTRUCTION TYPE: V-B DESCRIPTION OF WORK: ALTER A 1 STORY FRAMED, 1 FAMILY DWELLING BY INSTALLING 0 CARBON FIBER STR
010-132030-00 | 010-N241B-37900 | 2022-09-01 | EMEPR2235567 |  | 0 | BUILDING PERMIT/PLAN REVIEW: ALTR2235472 ADD 2 OUTLETS FOR SUMP PUMP
010-132032-00 | 010-N241B-38100 | 2020-09-29 | EMLSR2020092 |  | 0 | BUILDING PERMIT/PLAN REVIEW: PLEX2006310 MLS SCOPE: ELECTRIC FOR SOLAR PHOTOVOLTAIC (PV) SYSTEM
010-132034-00 | 010-N241B-38300 | 2019-03-07 | MMLSR1904265 |  | 0 | MLS Scope: Replacement of a Single Furnace, A/C and/or Heat Pump License Number: H00425 ¦ Scope Item: air conditioning (including condensers, evaporators, compressors)
010-132034-00 | 010-N241B-38300 | 2023-04-10 | RSWDR2314925 |  | 31172 | REMOVE EXISTING SHINGLE ROOF TO DECK AND REPLACE WITH NEW FELT UNDERLAYMENT, ICE BARRIER MEMBRANE AT EAVE, NECESSARY FLASHINGS, AND NEW ASPHALT SHINGLES. WORK TO COMPLY WITH RCO CHAPTER 9 & MANUFACTURE INSTALLATION INSTRUCTIONS.ROOF INFO: REMOVING ASPHAL
010-132034-00 | 010-N241B-38300 | 2023-08-22 | EMLSR2335623 |  | 0 | BUILDING PERMIT/PLAN REVIEW: PLEX2317821 ELECTRIC FOR SOLAR PHOTOVOLTAIC (PV) SYSTEM - INSTALL ROOF TOP SOLAR AND BATTERY
010-132034-00 | 010-N241B-38300 | 2023-08-22 | EMLSR2335623 |  | 0 | BUILDING PERMIT/PLAN REVIEW: PLEX2317821 ELECTRIC FOR SOLAR PHOTOVOLTAIC (PV) SYSTEM - INSTALL ROOF TOP SOLAR AND BATTERY
010-132037-00 | 010-N241B-29000 | 2019-04-22 | PMLSR1907400 |  | 0 | MLS Scope: Water Heater Replacement
010-132038-00 | 010-N241B-29100 | 2019-05-29 | PMLSR1910118 |  | 0 | MLS Scope: Water Heater Replacement
010-132038-00 | 010-N241B-29100 | 2022-07-20 | MMLSR2229271 |  | 0 | MLS SCOPE: REPLACEMENT OF A SINGLE FURNACE, A/C AND/OR HEAT PUMP LICENSE NUMBER: H01127 ¦ SCOPE ITEM: AIR CONDITIONING (INCLUDING CONDENSERS, EVAPORATORS, COMPRESSORS)
010-132039-00 | 010-N241B-29200 | 2021-11-15 | RSWDR2145170 |  | 14181 | REMOVE EXISTING SHINGLE ROOF TO DECK AND REPLACE WITH NEW FELT UNDERLAYMENT, ICE BARRIER MEMBRANE AT EAVE, NECESSARY FLASHINGS, AND NEW ASPHALT SHINGLES. WORK TO COMPLY WITH RCO CHAPTER 9 & MANUFACTURE INSTALLATION INSTRUCTIONS.
010-132040-00 | 010-N241B-29300 | 2020-08-06 | MMLSR2015954 |  | 0 | MLS SCOPE: REPLACEMENT OF A SINGLE FURNACE LICENSE NUMBER: H00020 ¦ SCOPE ITEM: FURNACES / AIR HANDLERS / RTUS
010-132041-00 | 010-N241B-29400 | 2022-11-16 | RSWDR2245987 |  | 12259 | Remove existing shingle roof to deck and replace with new felt underlayment, ice barrier membrane at eave, necessary flashings, and new asphalt shingles. Work to comply with RCO chapter 9 & Manufacture installation instructions.
010-132041-00 | 010-N241B-29400 | 2020-08-24 | MMLSR2017352 |  | 0 | MLS SCOPE: REPLACEMENT OF A SINGLE A/C UNIT OR HEAT PUMP LICENSE NUMBER: H00020 ¦ SCOPE ITEM: AIR CONDITIONING (INCLUDING CONDENSERS, EVAPORATORS, COMPRESSORS)
010-132042-00 | 010-N241B-29500 | 2020-01-14 | MMLSR2000891 |  | 0 | MLS SCOPE: REPLACEMENT OF A SINGLE FURNACE, A/C AND/OR HEAT PUMP LICENSE NUMBER: H00425 ¦ SCOPE ITEM: FURNACES / AIR HANDLERS / RTUS
010-132044-00 | 010-N241B-29700 | 2021-06-04 | MMLSR2120799 |  | 0 | MLS Scope: Replacement of a Single Furnace, A/C and/or Heat Pump License Number: H00425 ¦ Scope Item: air conditioning (including condensers, evaporators, compressors)
010-132044-00 | 010-N241B-29700 | 2019-03-05 |  |  |  | REPL SHINGLES
010-132044-00 | 010-N241B-29700 | 2019-10-15 |  |  |  | RESHINGLE
010-132047-00 | 010-N241B-30000 | 2024-04-08 | MMLSR2414463 |  | 0 | MLS SCOPE: REPLACEMENT OF A SINGLE FURNACE, A/C AND/OR HEAT PUMP LICENSE NUMBER: H00169 ¦ SCOPE ITEM: AIR CONDITIONING (INCLUDING CONDENSERS, EVAPORATORS, COMPRESSORS)
010-132049-00 | 010-N241B-40200 | 2024-04-19 | MMLSR2416160 |  | 0 | MLS SCOPE: REPLACEMENT OF A SINGLE FURNACE LICENSE NUMBER: H00150 ¦ SCOPE ITEM: FURNACES / AIR HANDLERS / RTUS
010-132049-00 | 010-N241B-40200 | 2023-05-22 | ALTR2321045 |  | 28000 | PLAN APPROVAL: FINAL REVIEWED FOR COMPLIANCE UNDER: 2019 RESIDENTIAL CODE OF OHIO USE/OCCUPANCY GROUP: 1, 2, 3 FAMILY DWELLING CONSTRUCTION TYPE: V-B DESCRIPTION OF WORK: ALTER A 1 STORY FRAMED, 1 FAMILY DWELLING BY INSTALLING 13 CARBON FIBER ST
010-132049-00 | 010-N241B-40200 | 2021-05-24 | MMLSR2118955 |  | 0 | MLS Scope: Replacement of a Single A/C Unit or Heat Pump License Number: H00150 ¦ Scope Item: air conditioning (including condensers, evaporators, compressors) MLS Scope: Replacement of a Single A/C Unit or Heat Pump License Number: H00150 ¦ Scope Item
010-132049-00 | 010-N241B-40200 | 2023-07-12 | EMEPR2328744 |  | 0 | BUILDING PERMIT/PLAN REVIEW: ALTR2321045 ADDING OUTLET FOR SUMP SYSTEM
010-132051-00 | 010-N241B-40000 | 2020-08-12 | MMLSR2016463 |  | 0 | MLS SCOPE: REPLACEMENT OF A SINGLE A/C UNIT OR HEAT PUMP LICENSE NUMBER: H00825 ¦ SCOPE ITEM: AIR CONDITIONING (INCLUDING CONDENSERS, EVAPORATORS, COMPRESSORS)
010-132052-00 | 010-N241B-39900 | 2020-02-18 | RSWDR2000604 |  | 9900 | REMOVE EXISTING SHINGLE ROOF TO DECK AND REPLACE WITH NEW FELT UNDERLAYMENT, ICE BARRIER MEMBRANE AT EAVE, NECESSARY FLASHINGS, AND NEW ASPHALT SHINGLES. WORK TO COMPLY WITH RCO CHAPTER 9 & MANUFACTURE INSTALLATION INSTRUCTIONS.
010-132052-00 | 010-N241B-39900 | 2019-04-26 | DECKR1903965 |  | 18000 | ALT SF 2 STY FRM DWG TO BUILD 12' X 24' DECK ON REAR.
010-132053-00 | 010-N241B-39800 | 2019-02-06 | MMLSR1902372 |  | 0 | MLS Scope: Replacement of a Single Furnace, A/C and/or Heat Pump License Number: H00286 ¦ Scope Item: air conditioning (including condensers, evaporators, compressors)
010-132053-00 | 010-N241B-39800 | 2022-04-04 | ALTR2213862 |  | 7748 | PLAN APPROVAL: FINAL REVIEWED FOR COMPLIANCE UNDER: 2019 RESIDENTIAL CODE OF OHIO USE/OCCUPANCY GROUP: 1, 2, 3 FAMILY DWELLING CONSTRUCTION TYPE: V-B DESCRIPTION OF WORK: ALTER A 2 STORY FRAMED, 1 FAMILY DWELLING: PROJECT SCOPE IS TO FRAME A NE
010-132053-00 | 010-N241B-39800 | 2022-05-02 | EMEPR2217709 |  | 0 | STATUS CHANGE: 5/11/2022 - REFER EMEPR2217798 MOVE ELECTRICAL CIRCUIT FOR INSTALLATION OF NEW PATIO DOOR.
010-132053-00 | 010-N241B-39800 | 2022-05-02 | EMEPR2217798 |  | 0 | BUILDING PERMIT/PLAN REVIEW: ALTR2213862 MOVE CIRCUIT FOR INSTALLATION OF NEW PATIO DOOR.
010-132053-00 | 010-N241B-39800 | 2023-12-12 | PMLSR2351472 |  | 0 | MLS SCOPE: WATER HEATER REPLACEMENT
010-132058-00 | 010-N241B-40800 | 2022-03-25 | MMLSR2212587 |  | 0 | MLS SCOPE: REPLACEMENT OF A SINGLE FURNACE, A/C AND/OR HEAT PUMP LICENSE NUMBER: H00425 ¦ SCOPE ITEM: AIR CONDITIONING (INCLUDING CONDENSERS, EVAPORATORS, COMPRESSORS)
010-132059-00 | 010-N241B-40700 | 2020-10-07 | MMLSR2020695 |  | 0 | MLS SCOPE: REPLACEMENT OF A SINGLE FURNACE LICENSE NUMBER: H00286 ¦ SCOPE ITEM: FURNACES / AIR HANDLERS / RTUS
010-132061-00 | 010-N241B-40500 | 2022-03-01 | PMLSR2209089 |  | 0 | MLS SCOPE: WATER HEATER REPLACEMENT
010-132066-00 | 010-C043-00300 | 2019-02-28 |  |  |  | INT RENO
010-132068-00 | 010-M122L-00300 | 2024-06-27 | EMLSR2426566 |  | 0 | Building Permit/Plan Review: PLEX2424165 MLS Scope: Electric for Solar Photovoltaic (PV) System
010-132069-00 | 010-C051-04000 | 2025-01-01 |  |  |  | SPL/NWP/VD
010-132070-00 | 010-I033-02600 | 2019-04-09 | PMEPC1906610 |  | 0 | BUILDING PERMIT/PLAN REVIEW: ALTC1802648 INSTALL NEW DWV AND WATER LINES
010-132070-00 | 010-I033-02600 | 2019-01-04 | RMST1900023 |  | 0 | REMOVAL START WITHIN THE INTERIOR ONLY ON THE 1ST AND 2ND FLOORS IN AN EXISTING COMMERCIAL BUILDING. WORK INCLUDES REMOVAL OF NON-LOAD BEARING WALLS AND NON-FIRE RATED WALLS/CEILIINGS ONLY. APPLICANT PROCEEDS AT OWN RISK. WORK PERMITTED TO PROCEED TO POI
010-132070-00 | 010-I033-02600 | 2019-05-01 | EMEPC1908105 |  | 0 | BUILDING PERMIT/PLAN REVIEW: ALTC1802648 ROUGH/FINISH 68 CANS, SWITCHES, 100 OUTLETS, 3 FURNACE, 3 H20, 15 EXTERIOR LIGHTS
010-132070-00 | 010-I033-02600 | 2019-05-01 | EMEPC1908105 |  | 0 | BUILDING PERMIT/PLAN REVIEW: ALTC1802648 ROUGH/FINISH 68 CANS, SWITCHES, 100 OUTLETS, 3 FURNACE, 3 H20, 15 EXTERIOR LIGHTS
010-132070-00 | 010-I033-02600 | 2019-05-01 | EMEPC1908105 |  | 0 | BUILDING PERMIT/PLAN REVIEW: ALTC1802648 ROUGH/FINISH 68 CANS, SWITCHES, 100 OUTLETS, 3 FURNACE, 3 H20, 15 EXTERIOR LIGHTS
010-132070-00 | 010-I033-02600 | 2019-05-01 | EMEPC1908105 |  | 0 | BUILDING PERMIT/PLAN REVIEW: ALTC1802648 ROUGH/FINISH 68 CANS, SWITCHES, 100 OUTLETS, 3 FURNACE, 3 H20, 15 EXTERIOR LIGHTS
010-132070-00 | 010-I033-02600 | 2019-05-01 | EMEPC1908105 |  | 0 | BUILDING PERMIT/PLAN REVIEW: ALTC1802648 ROUGH/FINISH 68 CANS, SWITCHES, 100 OUTLETS, 3 FURNACE, 3 H20, 15 EXTERIOR LIGHTS
010-132070-00 | 010-I033-02600 | 2019-05-01 | EMEPC1908105 |  | 0 | BUILDING PERMIT/PLAN REVIEW: ALTC1802648 ROUGH/FINISH 68 CANS, SWITCHES, 100 OUTLETS, 3 FURNACE, 3 H20, 15 EXTERIOR LIGHTS
010-132070-00 | 010-I033-02600 | 2019-05-01 | EMEPC1908105 |  | 0 | BUILDING PERMIT/PLAN REVIEW: ALTC1802648 ROUGH/FINISH 68 CANS, SWITCHES, 100 OUTLETS, 3 FURNACE, 3 H20, 15 EXTERIOR LIGHTS
010-132070-00 | 010-I033-02600 | 2019-05-01 | EMEPC1908105 |  | 0 | BUILDING PERMIT/PLAN REVIEW: ALTC1802648 ROUGH/FINISH 68 CANS, SWITCHES, 100 OUTLETS, 3 FURNACE, 3 H20, 15 EXTERIOR LIGHTS
010-132070-00 | 010-I033-02600 | 2019-05-01 | EMEPC1908105 |  | 0 | BUILDING PERMIT/PLAN REVIEW: ALTC1802648 ROUGH/FINISH 68 CANS, SWITCHES, 100 OUTLETS, 3 FURNACE, 3 H20, 15 EXTERIOR LIGHTS
010-132070-00 | 010-I033-02600 | 2019-05-01 | EMEPC1908105 |  | 0 | BUILDING PERMIT/PLAN REVIEW: ALTC1802648 ROUGH/FINISH 68 CANS, SWITCHES, 100 OUTLETS, 3 FURNACE, 3 H20, 15 EXTERIOR LIGHTS
010-132070-00 | 010-I033-02600 | 2019-06-12 | MMEPC1911324 |  | 0 | BUILDING PERMIT/PLAN REVIEW: ALTC1802648 INSTALL 2 FURNACES,2 AC'S WITH ALL NEW DUCT SUPPLIES AND RETURNS IN 2 OF THE ROOMS UPSTAIRS, BATH FANS, AND DRYER VENTS IN 383 WILSON, INSTALL A 3 HEAD MINI SPLIT IN 383 MINI SPLIT IN UPSTAIRS 3RD FLOOR ROOM LIC
010-132070-00 | 010-I033-02600 | 2019-06-12 | MMEPC1911324 |  | 0 | BUILDING PERMIT/PLAN REVIEW: ALTC1802648 INSTALL 2 FURNACES,2 AC'S WITH ALL NEW DUCT SUPPLIES AND RETURNS IN 2 OF THE ROOMS UPSTAIRS, BATH FANS, AND DRYER VENTS IN 383 WILSON, INSTALL A 3 HEAD MINI SPLIT IN 383 MINI SPLIT IN UPSTAIRS 3RD FLOOR ROOM LIC
010-132070-00 | 010-I033-02600 | 2019-06-12 | MMEPC1911324 |  | 0 | BUILDING PERMIT/PLAN REVIEW: ALTC1802648 INSTALL 2 FURNACES,2 AC'S WITH ALL NEW DUCT SUPPLIES AND RETURNS IN 2 OF THE ROOMS UPSTAIRS, BATH FANS, AND DRYER VENTS IN 383 WILSON, INSTALL A 3 HEAD MINI SPLIT IN 383 MINI SPLIT IN UPSTAIRS 3RD FLOOR ROOM LIC
010-132070-00 | 010-I033-02600 | 2019-06-12 | MMEPC1911324 |  | 0 | BUILDING PERMIT/PLAN REVIEW: ALTC1802648 INSTALL 2 FURNACES,2 AC'S WITH ALL NEW DUCT SUPPLIES AND RETURNS IN 2 OF THE ROOMS UPSTAIRS, BATH FANS, AND DRYER VENTS IN 383 WILSON, INSTALL A 3 HEAD MINI SPLIT IN 383 MINI SPLIT IN UPSTAIRS 3RD FLOOR ROOM LIC
010-132070-00 | 010-I033-02600 | 2019-06-12 | MMEPC1911324 |  | 0 | BUILDING PERMIT/PLAN REVIEW: ALTC1802648 INSTALL 2 FURNACES,2 AC'S WITH ALL NEW DUCT SUPPLIES AND RETURNS IN 2 OF THE ROOMS UPSTAIRS, BATH FANS, AND DRYER VENTS IN 383 WILSON, INSTALL A 3 HEAD MINI SPLIT IN 383 MINI SPLIT IN UPSTAIRS 3RD FLOOR ROOM LIC
010-132070-00 | 010-I033-02600 | 2019-04-09 | PMEPC1906610 |  | 0 | BUILDING PERMIT/PLAN REVIEW: ALTC1802648 INSTALL NEW DWV AND WATER LINES
010-132070-00 | 010-I033-02600 | 2019-04-09 | PMEPC1906610 |  | 0 | BUILDING PERMIT/PLAN REVIEW: ALTC1802648 INSTALL NEW DWV AND WATER LINES
010-132070-00 | 010-I033-02600 | 2019-04-09 | PMEPC1906610 |  | 0 | BUILDING PERMIT/PLAN REVIEW: ALTC1802648 INSTALL NEW DWV AND WATER LINES
010-132070-00 | 010-I033-02600 | 2019-04-09 | PMEPC1906610 |  | 0 | BUILDING PERMIT/PLAN REVIEW: ALTC1802648 INSTALL NEW DWV AND WATER LINES
010-132070-00 | 010-I033-02600 | 2021-01-12 | MMEPC2100805 |  | 0 | Building Permit/Plan Review: ALTC1802648 Install new interior gas lines License Number: P00655 ¦ Scope Item: fuel gas or LP gas
010-132070-00 | 010-I033-02600 | 2021-01-12 | MMEPC2100805 |  | 0 | Building Permit/Plan Review: ALTC1802648 Install new interior gas lines License Number: P00655 ¦ Scope Item: fuel gas or LP gas
010-132070-00 | 010-I033-02600 | 2021-01-12 | MMEPC2100805 |  | 0 | Building Permit/Plan Review: ALTC1802648 Install new interior gas lines License Number: P00655 ¦ Scope Item: fuel gas or LP gas
010-132070-00 | 010-I033-02600 | 2021-01-12 | MMEPC2100805 |  | 0 | Building Permit/Plan Review: ALTC1802648 Install new interior gas lines License Number: P00655 ¦ Scope Item: fuel gas or LP gas
010-132070-00 | 010-I033-02600 | 2021-01-12 | MMEPC2100805 |  | 0 | Building Permit/Plan Review: ALTC1802648 Install new interior gas lines License Number: P00655 ¦ Scope Item: fuel gas or LP gas
010-132073-00 | 010-O016B-01300 | 2021-10-28 | RSWDM2142956 |  | 80000 | BUILDING PERMIT TO INSTALL NEW .060 FULLY ADHERED TPO RUBBER ROOFING OVER EXISTING TPO ROOFING ALONG WITH SEPARATION BOARD, NEW PERIMETER AND PENETRATION FLASHINGS ON AN EXISTING COMMERCIAL BUILDING PER OHIO BUILDING CODE SECTION 1507.13. NO DRAWINGS OR
010-132080-00 | 010-M049-10900 | 2024-08-27 | PMEPR2434990 |  | 0 | Building Permit/Plan Review: ADDr2426653 RE-DIRECT STACK AND DRAINS TO UPSTAIRS MASTER BATH. ROUGH IN DRAIN AND WATER LINES TO NEW UPSTAIRS BATH. SET CUSTOMER SUPPLIED FIXTURES.
010-132080-00 | 010-M049-10900 | 2024-08-27 | MMEPR2435028 |  | 0 | Building Permit/Plan Review: ADDR2426653 Addition/Remodel Ductwork-Bath Fans \255 Glenmont Ave License Number: H01055 ¦ Scope Item: ductwork / dampers
010-132080-00 | 010-M049-10900 | 2024-09-15 | EMEPR2437389 |  | 0 | Building Permit/Plan Review: addr2426653 Wiring second floor remodel to code and builders specs
010-132086-00 | 010-N248-03500 | 2024-08-01 | MMEPC2430568 |  | 0 | REPLACE: ROOFTOP UNIT; RECONNECT: GAS, ELECTRIC, AND DUCT; ROOF ACCESS LICENSE NUMBER: H01300
010-132086-00 | 010-N248-03500 | 2023-11-02 | MMEPC2346913 |  | 0 | REPLACE (1) 4-TON RTU, RECONNECT - DUCT, GAS & ELECTRIC; ROOF ACCESS; CA232841-LT LICENSE NUMBER: H00140 ¦ SCOPE ITEM: FURNACES / AIR HANDLERS / RTUS
010-132086-00 | 010-N248-03500 | 2023-11-02 | MMEPC2346913 |  | 0 | REPLACE (1) 4-TON RTU, RECONNECT - DUCT, GAS & ELECTRIC; ROOF ACCESS; CA232841-LT LICENSE NUMBER: H00140 ¦ SCOPE ITEM: FURNACES / AIR HANDLERS / RTUS
010-132086-00 | 010-N248-03500 | 2024-08-01 | MMEPC2430568 |  | 0 | REPLACE: ROOFTOP UNIT; RECONNECT: GAS, ELECTRIC, AND DUCT; ROOF ACCESS LICENSE NUMBER: H01300
010-132086-00 | 010-N248-03500 | 2023-01-06 | FALRC2302531 |  | 0 | ALTER EXISTING FIRE ALARM SYSTEM FOR THE JEWISH FEDERATION OF COLUMBUS BY ADDING ADDITIONAL DEVICES TO FIRE ALARM SYSTEM IN THE BASEMENT. REFERENCE BP: ALTC2138948 - (2) A/V UNITS
010-132086-00 | 010-N248-03500 | 2023-02-06 | EMEPC2306339 |  | 0 | BUILDING PERMIT/PLAN REVIEW: ALTC2138948 INSTALL NEW LIGHTING, SWITCHES AND OUTLETS IN BASEMENT AREA
010-132086-00 | 010-N248-03500 | 2023-01-06 | FALRC2302531 |  | 0 | ALTER EXISTING FIRE ALARM SYSTEM FOR THE JEWISH FEDERATION OF COLUMBUS BY ADDING ADDITIONAL DEVICES TO FIRE ALARM SYSTEM IN THE BASEMENT. REFERENCE BP: ALTC2138948 - (2) A/V UNITS
010-132086-00 | 010-N248-03500 | 2019-07-16 | MMEPC1913729 |  | 0 | INSTALL NEW HVAC SYSTEM LICENSE NUMBER: H00313
010-132086-00 | 010-N248-03500 | 2019-07-09 | GGBB1900930 |  | 0 | 30 SQ FT EAST GROUND SIGN -EAST
010-132086-00 | 010-N248-03500 | 2019-07-09 | GBLW1900931 |  | 0 | 20 SQ FT WALL SIGN EAST
010-132086-00 | 010-N248-03500 | 2019-07-18 | EMEPC1914065 |  | 0 | INSTALL (1) DEDICATED 208-VOLT 20-AMP CIRCUIT TO (5) INTERIOR CEILING MOUNT HVAC UNITS. INSTALL (1) DEDICATED 208-VOLT 40-AMP CIRCUIT TO EXTERIOR HVAC CONDENSING UNIT.
010-132086-00 | 010-N248-03500 | 2019-09-23 | ALTC1909960 |  | 15000 | PLAN APPROVAL: FINAL REVIEWED FOR COMPLIANCE UNDER: 2017 OBC AND ICC A117.1-2009 WITH MODIFICATIONS IN OBC 1112.0. WORK NOT INCLUDED IN THIS APPROVAL: ELECTRICAL, PLUMBING, MECHANICAL USE/OCCUPANCY GROUP: U (UTILITY) CONSTRUCTION TYPE: II-B DESC
010-132086-00 | 010-N248-03500 | 2021-08-18 | PMLSR2132542 |  | 0 | MLS Scope: Water Heater Replacement
010-132086-00 | 010-N248-03500 | 2021-08-10 | EMEPC2131338 |  | 0 | Replace both fire pump and jockey pump controllers. Pumps are not being replaced.
010-132086-00 | 010-N248-03500 | 2021-11-01 | PMLSC2143190 |  | 0 | MLS SCOPE: WATER HEATER REPLACEMENT
010-132086-00 | 010-N248-03500 | 2021-12-30 | MMEPC2150679 |  | 0 | BUILDING PERMIT/PLAN REVIEW: ALTC2138948 STORAGE RENO: MODIFY DUCT & DEVICES; INSTALL (1) DUCT HEATER; CA212752-LT LICENSE NUMBER: H00140 ¦ SCOPE ITEM: DUCTWORK / DAMPERS
010-132086-00 | 010-N248-03500 | 2021-10-07 | ROOFC2139795 |  | 24750 | MAIN ROOF & 2 SMALLER ROOFS CUT & RELAX EPDM & MECHANICALLY ATTACHE.060 TPO Alter existing commercial building to install new asphalt shingle roof over existing roof. Two asphalt shingle roofs maximum permitted per OBC 1507.3. Work to comply with O
010-132089-00 | 010-M107-12100 | 2019-12-04 | EMEPR1925117 |  | 0 | BUILDING PERMIT/PLAN REVIEW: ALTR1912112 INSTALLED ELECTRICAL OUTLET FOR SUMP PUMP.
010-132089-00 | 010-M107-12100 | 2019-11-14 | ALTR1912112 |  | 5000 | ALTER 1-STORY SINGLE FAMILY DWELLING BY INSTALLING SUMP WELL AND PUMP . SEPARATE ELECTRIC PERMIT REQUIRED FOR PUMP IF NEEDED
010-132089-00 | 010-M107-12100 | 2019-12-04 | PMEPR1925118 |  | 0 | BUILDING PERMIT/PLAN REVIEW: ALTR1912112 SINGLE ITEM REPLACEMENT CLEAN OUT AND ASSOCIATED FITTINGS.
010-132089-00 | 010-M107-12100 | 2024-03-20 | MMLSR2412080 |  | 0 | MLS Scope: Replacement of a Single Furnace, A/C and/or Heat Pump License Number: H00150 ¦ Scope Item: furnaces / air handlers / RTUs
010-132089-00 | 010-M107-12100 | 2023-10-19 | RSWDR2344616 |  | 4273 | Remove existing 0 window(s), 1 door(s) and replace with new. Work to comply with RCO 612, RCO 308, and RCO 113.6.1 with a U Value of 0.35 or Better. Doors Info: HEGG to install new Patio Door
010-132092-00 | 010-N106B-00200 | 2022-08-08 | MMLSR2231833 |  | 0 | MLS SCOPE: REPLACEMENT OF A SINGLE FURNACE, A/C AND/OR HEAT PUMP LICENSE NUMBER: H01006 ¦ SCOPE ITEM: AIR CONDITIONING (INCLUDING CONDENSERS, EVAPORATORS, COMPRESSORS)
010-132093-00 | 010-N106B-00300 | 2019-01-02 | MMLSR1900020 |  | 0 | MLS Scope: Replacement of a Single Furnace, A/C and/or Heat Pump License Number: H00150 ¦ Scope Item: furnaces / air handlers / RTUs
010-132093-00 | 010-N106B-00300 | 2021-10-08 | MMLSR2139999 |  | 0 | MLS Scope: Replacement of a Single Furnace, A/C and/or Heat Pump License Number: H00150 ¦ Scope Item: furnaces / air handlers / RTUs
010-132093-00 | 010-N106B-00300 | 2023-07-17 | PMLSR2329556 |  | 0 | MLS Scope: Water Heater Replacement
010-132093-00 | 010-N106B-00300 | 2020-04-30 | RSWDR2001586 |  | 23000 | REMOVE EXISTING SHINGLE ROOF TO DECK AND REPLACE WITH NEW FELT UNDERLAYMENT, ICE BARRIER MEMBRANE AT EAVE, NECESSARY FLASHINGS, AND NEW ASPHALT SHINGLES. WORK TO COMPLY WITH RCO CHAPTER 9 & MANUFACTURE INSTALLATION INSTRUCTIONS.ROOF INFO: ROOF REPLACEMENT
010-132094-00 | 010-N106B-00400 | 2021-01-18 | PMEPR2101137 |  | 0 | REMOVE AND REPLACE UP TO 60' OF EXISTING PIPING IN BASMENT AND REPLACE WITH PVC
010-132094-00 | 010-N106B-00400 | 2019-08-13 | MMLSR1916117 |  | 0 | MLS SCOPE: REPLACEMENT OF A SINGLE FURNACE, A/C AND/OR HEAT PUMP LICENSE NUMBER: H00240 ¦ SCOPE ITEM: AIR CONDITIONING (INCLUDING CONDENSERS, EVAPORATORS, COMPRESSORS)
010-132095-00 | 010-N106B-00500 | 2020-02-06 | DMGR2001329 |  | 15000 | FINAL 2019 RESIDENTIAL CODE OF OHIO 1, 2, 3 FAMILY DWELLING V-B ALTER A 2 STORY FRAMED, 1 FAMILY DWELLING BY REPAIRING DAMAGE CAUSED BY FIRE. SCOPE OF WORK INCLUDES DRYWALL ON THE SECOND FLOOR, ADDITIONAL CEILING INSULATION IF NEEDED, AND ELECTRI
010-132095-00 | 010-N106B-00500 | 2020-01-14 | EMEPR2000920 |  | 0 | ELECTRICAL ALTERATION WITHIN EXISTING 2 STORY FRAME SINGLE FAMILY DWELLING SCOPE OF WORK INCLUDES REMOVAL OF DAMAGED ELECTRICAL ON 2ND FLOOR DUE TO FIRE DAMAGE. SEPARATE PERMIT REQUIRED FOR INSTALLATION. INSPECTIONS REQUIRED.
010-132095-00 | 010-N106B-00500 | 2020-02-27 | EMEPR2004327 |  | 0 | BUILDING PERMIT/PLAN REVIEW: DMGR2001329 WIRE PER PLAN COMPLETION OF THE WORK DESCRIBED ON THIS PERMIT DOES NOT COMPLY BUILDING ORDER #UNSF1900300 OR ANY OTHER BUILDING ORDER ASSOCIATED WITH THIS PARCEL
010-132096-00 | 010-N106B-00600 | 2019-11-20 | MMEPR1924169 |  | 0 | BUILDING PERMIT/PLAN REVIEW: ALTR1911653 ADD BATH FAN, COLD AIR RETURN, 14X16; 1 EHAT RUN, 4X10 LICENSE NUMBER: H00310
010-132096-00 | 010-N106B-00600 | 2019-11-20 | MMEPR1924169 |  | 0 | BUILDING PERMIT/PLAN REVIEW: ALTR1911653 ADD BATH FAN, COLD AIR RETURN, 14X16; 1 EHAT RUN, 4X10 LICENSE NUMBER: H00310
010-132096-00 | 010-N106B-00600 | 2019-11-14 | PMEPR1923487 |  | 0 | BUILDING PERMIT/PLAN REVIEW: ALTR1911653 ROUGHING IN UNDERGROUND AND TOP OUT PLUMBING FOR TOILET, SHOWER AND LAVATORY IN BASEMENT. REPAIRING EXISTING UPSTAIRS LAUNDRY
010-132096-00 | 010-N106B-00600 | 2019-11-04 | ALTR1911653 |  | 8000 | PLAN APPROVAL: FINAL REVIEWED FOR COMPLIANCE UNDER: 2019 RESIDENTIAL CODE OF OHIO USE/OCCUPANCY GROUP: 1, 2, 3 FAMILY DWELLING CONSTRUCTION TYPE: V-B DESCRIPTION OF WORK: ALTER A 1 STORY FRAMED, 1 FAMILY DWELLING BY PARTIAL FINISH OF BASEMENT FO
010-132096-00 | 010-N106B-00600 | 2019-11-20 | EMEPR1924165 |  | 0 | BUILDING PERMIT/PLAN REVIEW: ALTR1911653 ADD 9 CAN LIGHTS, 3 SWITCHES AND 10 PLUGS
010-132096-00 | 010-N106B-00600 | 2020-05-29 | MMLSR2010040 |  | 0 | MLS SCOPE: REPLACEMENT OF A SINGLE FURNACE, A/C AND/OR HEAT PUMP LICENSE NUMBER: H00150 ¦ SCOPE ITEM: FURNACES / AIR HANDLERS / RTUS
010-132096-00 | 010-N106B-00600 | 2019-11-20 | EMEPR1924165 |  | 0 | BUILDING PERMIT/PLAN REVIEW: ALTR1911653 ADD 9 CAN LIGHTS, 3 SWITCHES AND 10 PLUGS
010-132096-00 | 010-N106B-00600 | 2023-05-04 | RSWDR2318636 |  | 31785 | Remove existing 3 window(s), 2 door(s) and replace with new. Work to comply with RCO 612, RCO 308, and RCO 113.6.1 with a U Value of 0.35 or Better.Windows Info: Replacing 3 windows with new located in the kitchen and living room. Doors Info: Replacing
010-132096-00 | 010-N106B-00600 | 2023-11-21 | RSWDR2349133 |  | 4500 | REMOVE EXISTING 2 WINDOW(S), 0 DOOR(S) AND REPLACE WITH NEW. WORK TO COMPLY WITH RCO 612, RCO 308, AND RCO 113.6.1 WITH A U VALUE OF 0.35 OR BETTER.WINDOWS INFO: REPLACING 2 WINDOWS WITH NEW LOCATED IN THE MASTER BEDROOM.
010-132096-00 | 010-N106B-00600 | 2024-11-19 | EMLSR2445944 |  | 0 | BUILDING PERMIT/PLAN REVIEW: PLEX2444895 MLS SCOPE: ELECTRIC FOR SOLAR PHOTOVOLTAIC (PV) SYSTEM
010-132097-00 | 010-N106B-00700 | 2024-06-12 | MMLSR2424064 |  | 0 | MLS Scope: Replacement of a Single Furnace, A/C and/or Heat Pump License Number: H01127 ¦ Scope Item: air conditioning (including condensers, evaporators, compressors)
010-132098-00 | 010-N106B-00800 | 2021-07-28 | MMLSR2129500 |  | 0 | MLS Scope: Replacement of a Single Furnace, A/C and/or Heat Pump License Number: H00855 ¦ Scope Item: air conditioning (including condensers, evaporators, compressors) License Number: H00855 ¦ Scope Item: furnaces / air handlers / RTUs
010-132100-00 | 010-N106B-01000 | 2024-01-02 | RSWDR2402034 |  | 3268 | REMOVE EXISTING 5 WINDOW(S), 0 DOOR(S) AND REPLACE WITH NEW. WORK TO COMPLY WITH RCO 612, RCO 308, AND RCO 113.6.1 WITH A U VALUE OF 0.35 OR BETTER.
010-132100-00 | 010-N106B-01000 | 2024-09-26 | RSWDR2439124 |  | 1699 | REMOVE EXISTING 3 WINDOW(S), 0 DOOR(S) AND REPLACE WITH NEW. WORK TO COMPLY WITH RCO 612, RCO 308, AND RCO 113.6.1 WITH A U VALUE OF 0.35 OR BETTER.
010-132100-00 | 010-N106B-01000 | 2023-10-16 | RSWDR2344008 |  | 3267 | Remove existing 0 window(s), 1 door(s) and replace with new. Work to comply with RCO 612, RCO 308, and RCO 113.6.1 with a U Value of 0.35 or Better.
010-132102-00 | 010-N106B-01200 | 2023-05-13 | MMLSR2319913 |  | 0 | MLS Scope: Replacement of a Single Furnace, A/C and/or Heat Pump License Number: H00425 ¦ Scope Item: air conditioning (including condensers, evaporators, compressors)
010-132103-00 | 010-N106B-01300 | 2019-07-22 | MMLSR1914307 |  | 0 | MLS Scope: Replacement of a Single A/C Unit or Heat Pump License Number: H00434 ¦ Scope Item: air conditioning (including condensers, evaporators, compressors)
010-132105-00 | 010-N106B-01500 | 2019-10-15 | EMEPR1921068 |  | 0 | PANEL SWAP 200 AMP FOR 200 AMP INSTALL 12 OUTLETS
010-132105-00 | 010-N106B-01500 | 2024-11-19 | RSWDR2445877 |  | 75000 | Remove existing 14 window(s), 5 door(s) and replace with new. Work to comply with RCO 612, RCO 308, and RCO 113.6.1 with a U Value of 0.35 or Better.
010-132105-00 | 010-N106B-01500 | 2024-06-12 | PMEPR2424080 |  | 0 | » West Shore Home employees conduct an inspection for any visible signs of structural damage and test the drain to ensure proper flow. Specific materials are ordered based on the results of the inspection. » West Shore Home (WSH) removes the existing ba
010-132106-00 | 010-N106B-01600 | 2020-04-16 | EMEPR2007414 |  | 0 | REPLACEMENT OF THE EXISTING 100 AMP ELECTRICAL PANEL WITH A NEW 100 AMP ELECTRICAL PANEL.
010-132107-00 | 010-N106B-01700 | 2019-10-18 | MMLSR1921367 |  | 0 | MLS SCOPE: REPLACEMENT OF A SINGLE FURNACE, A/C AND/OR HEAT PUMP LICENSE NUMBER: H00124 ¦ SCOPE ITEM: FURNACES / AIR HANDLERS / RTUS
010-132108-00 | 010-N106B-01800 | 2021-12-02 | DMGR2147548 |  | 15000 | ALTER A 2 STORY FRAMED, 1 FAMILY DWELLING: PROJECT SCOPE IS TO REPAIR DAMAGE CAUSED BY FIRE. WORK INCLUDES REPAIRING OR REPLACING ALL DAMAGE ELECTRIC AND REPLACE DRYWALL IN THE KITCHEN AREA, 2ND STORY HALLWAY CEILING AND BEDROOM.
010-132108-00 | 010-N106B-01800 | 2021-09-27 | EMEPR2138190 |  | 0 | REPLACE FIRE DAMAGED WIRES IN PANEL REPLACE 100-AMP PANEL INSTALL SMOKE DETECTORS, SWITCHES, OUTLETS, AND FIXTURES Completion of the work described on this permit, including all required inspections and approvals, will comply building order #UNSF21002
010-132109-00 | 010-N106B-01900 | 2022-05-20 | PMEPI2220550 |  | 5050 | INSTALL BACKWATER VALVE WITH HIGH WATER ALARM. TIE ON TO EXISTING BUILDING DRAIN WITH COMPLIANT TRANSITION FITTINGS. ALL NEW DWV PIPE AND FITTINGS WILL COMPLY WITH ONE OF THE REFERENCED STANDARDS LISTED IN OPC TABLE 702.1, TABLE 702.2, AND 702.4 AS APPLI
010-132109-00 | 010-N106B-01900 | 2022-06-06 | EMEPR2222842 |  | 0 | BUILDING PERMIT/PLAN REVIEW: PMEPI2220550 ELECTRIC TO SUMP PUMP OUTLET AND ALARM
010-132109-00 | 010-N106B-01900 | 2020-03-30 | PMLSR2006424 |  | 0 | MLS SCOPE: WATER HEATER REPLACEMENT
010-132109-00 | 010-N106B-01900 | 2019-02-04 | MMLSR1902197 |  | 0 | MLS Scope: Replacement of a Single Furnace, A/C and/or Heat Pump License Number: H00150 ¦ Scope Item: furnaces / air handlers / RTUs
010-132110-00 | 010-N106B-02000 | 2019-01-23 | RSWDR1900238 |  | 1530 | Remove existing 2 window(s), 0 door(s) and replace with new. Work to comply with RCO 612, RCO 308, and RCO 113.6.1 with a U Value of 0.35 or Better.
010-132110-00 | 010-N106B-02000 | 2020-02-18 | EMEPR2003594 |  | 0 | 20 KW GENERATOR INSTALLATION 200AMP TRANSFER SWITCH
010-132110-00 | 010-N106B-02000 | 2022-04-20 | RSWDR2216201 |  | 5782 | REMOVE EXISTING 9 WINDOW(S), 0 DOOR(S) AND REPLACE WITH NEW. WORK TO COMPLY WITH RCO 612, RCO 308, AND RCO 113.6.1 WITH A U VALUE OF 0.35 OR BETTER.
010-132110-00 | 010-N106B-02000 | 2020-02-18 | MMEPR2003591 |  | 0 | 20 KW GENERATOR INSTALLATION 1 1/4 GAS PIPING. LICENSE NUMBER: H00073
010-132110-00 | 010-N106B-02000 | 2023-10-23 | PMLSR2344940 |  | 0 | null MLS Scope: Water Heater Replacement
010-132111-00 | 010-N106B-15800 | 2021-09-14 | PMLSR2136420 |  | 0 | MLS Scope: Back water valve
010-132114-00 | 010-N106B-16100 | 2019-08-26 | MMLSR1917054 |  | 0 | MLS Scope: Replacement of a Single Furnace, A/C and/or Heat Pump License Number: H00150 ¦ Scope Item: furnaces / air handlers / RTUs
010-132114-00 | 010-N106B-16100 | 2021-09-28 | DECKR2138444 |  | 4600 | Plan Approval: Final Reviewed For Compliance Under: 2019 Residential Code Of Ohio Use/Occupancy Group: 1, 2, 3 Family Dwelling Construction Type: V-B Description Of Work: Alter a 1 Family Dwelling by building temporary modular wheelchair ramp o
010-132117-00 | 010-N106B-16400 | 2023-07-06 | PMLSR2327933 |  | 0 | MLS Scope: Water Heater Replacement
010-132117-00 | 010-N106B-16400 | 2021-10-14 | MMLSR2140691 |  | 0 | MLS Scope: Replacement of a Single Furnace License Number: H00425 ¦ Scope Item: furnaces / air handlers / RTUs
010-132117-00 | 010-N106B-16400 | 2021-05-12 | ALTR2117336 |  | 1268 | Plan Approval: Final Reviewed For Compliance Under: 2019 Residential Code Of Ohio Use/Occupancy Group: 1, 2, 3 Family Dwelling Construction Type: V-B Description Of Work: Alter a 1 Story Framed, 1 Family Dwelling by installing 3 Carbon Fiber Str
010-132118-00 | 010-N106B-16500 | 2022-05-24 | ALTR2221001 |  | 360 | ALTER A 1 STORY FRAMED, 1 FAMILY DWELLING: PROJECT SCOPE IS TO REMOVE PANELING/DRYWALL AND FRAMING AS NEEDED FOR THE INSTALLATION OF CARBON FIBER WALL SUPPORTS. SEPARATE ELECTRIC PERMIT SHALL BE REQUIRED FOR THE REMOVAL OF ELECTRICAL WIRING AND DEVICES.
010-132118-00 | 010-N106B-16500 | 2022-05-24 | ALTR2221000 |  | 5000 | ALTER A 1 STORY FRAMED, 1 FAMILY DWELLING BY INSTALLING 10 CARBON FIBER WALL SUPPORTS ON THE BASEMENT FOUNDATION WALL INTERIOR PERIMETER DRAIN TILE AND A SUMP PUMP WILL BE INSTALLED AND A SEPARATE ELECTRICAL PERMIT WILL BE REQUIRED.
010-132118-00 | 010-N106B-16500 | 2023-09-15 | MMLSR2339416 |  | 0 | MLS Scope: Replacement of a Single Furnace, A/C and/or Heat Pump License Number: H01006 ¦ Scope Item: air conditioning (including condensers, evaporators, compressors)
010-132120-00 | 010-N106B-16800 | 2024-02-22 | RSWDR2408196 |  | 9876 | Remove existing 7 window(s), 0 door(s) and replace with new. Work to comply with RCO 612, RCO 308, and RCO 113.6.1 with a U Value of 0.35 or Better.Windows Info: Addison 6 - Double Hung Color: Interior Almond > Exterior Almond Configuration: Standard Sa
010-132120-00 | 010-N106B-16800 | 2022-04-30 | MMLSR2217609 |  | 0 | MLS SCOPE: REPLACEMENT OF A SINGLE FURNACE, A/C AND/OR HEAT PUMP LICENSE NUMBER: H00425 ¦ SCOPE ITEM: AIR CONDITIONING (INCLUDING CONDENSERS, EVAPORATORS, COMPRESSORS)
010-132120-00 | 010-N106B-16800 | 2020-03-19 | RSWDR2001063 |  | 10400 | REMOVE EXISTING SHINGLE ROOF TO DECK AND REPLACE WITH NEW FELT UNDERLAYMENT, ICE BARRIER MEMBRANE AT EAVE, NECESSARY FLASHINGS, AND NEW ASPHALT SHINGLES. WORK TO COMPLY WITH RCO CHAPTER 9 & MANUFACTURE INSTALLATION INSTRUCTIONS.
010-132121-00 | 010-N106B-16900 | 2020-07-17 | EMLSR2014376 |  | 0 | BUILDING PERMIT/PLAN REVIEW: PLEX2005670 MLS SCOPE: ELECTRIC FOR SOLAR PHOTOVOLTAIC (PV) SYSTEM
010-132121-00 | 010-N106B-16900 | 2020-07-17 | EMEPR2014378 |  | 0 | BUILDING PERMIT/PLAN REVIEW: PLEX2005670 UPGRADING MAIN SERVICE PANEL FROM 100A TO 200A
010-132123-00 | 010-N106B-15100 | 2023-09-14 | EMEPR2339113 |  | 0 | UPGRADE SERVICE TO 200 AMP, WIRE GAS FURNACE AND 2.5 TON AC
010-132123-00 | 010-N106B-15100 | 2023-09-08 | MMEPR2338406 |  | 0 | ADD ON HVAC SYSTEM TO ATTIC SPACE. ADD ON FURNACE & AC. ADD DUCT WORK FOR SUPPLY & RETURN AIR. HIGH VOLTAGE TO BE PROVIDED BY OTHERS. LICENSE NUMBER: H00359 ¦ SCOPE ITEM: FURNACES / AIR HANDLERS / RTUS
010-132124-00 | 010-N106B-15200 | 2024-07-08 | RSWDR2427829 |  | 2923 | Remove existing 3 window(s), 0 door(s) and replace with new. Work to comply with RCO 612, RCO 308, and RCO 113.6.1 with a U Value of 0.35 or Better.
010-132124-00 | 010-N106B-15200 | 2022-08-23 | RSWDR2234164 |  | 2891 | REMOVE EXISTING 4 WINDOW(S), 0 DOOR(S) AND REPLACE WITH NEW. WORK TO COMPLY WITH RCO 612, RCO 308, AND RCO 113.6.1 WITH A U VALUE OF 0.35 OR BETTER.
010-132131-00 | 010-N106B-14200 | 2022-01-27 | RSWDR2204995 |  | 15810 | REMOVE EXISTING SHINGLE ROOF TO DECK AND REPLACE WITH NEW FELT UNDERLAYMENT, ICE BARRIER MEMBRANE AT EAVE, NECESSARY FLASHINGS, AND NEW ASPHALT SHINGLES. WORK TO COMPLY WITH RCO CHAPTER 9 & MANUFACTURE INSTALLATION INSTRUCTIONS.
010-132132-00 | 010-N106B-14300 | 2022-05-05 | RSWDR2218364 |  | 11971 | REMOVE EXISTING SHINGLE ROOF TO DECK AND REPLACE WITH NEW FELT UNDERLAYMENT, ICE BARRIER MEMBRANE AT EAVE, NECESSARY FLASHINGS, AND NEW ASPHALT SHINGLES. WORK TO COMPLY WITH RCO CHAPTER 9 & MANUFACTURE INSTALLATION INSTRUCTIONS.ROOF INFO: SHINGLE TEAR OF
010-132132-00 | 010-N106B-14300 | 2020-11-02 | MMLSR2022893 |  | 0 | MLS SCOPE: REPLACEMENT OF A SINGLE FURNACE LICENSE NUMBER: H00589 ¦ SCOPE ITEM: FURNACES / AIR HANDLERS / RTUS
010-132133-00 | 010-N106B-14400 | 2023-04-13 | RSWDR2315454 |  | 13664 | Remove existing shingle roof to deck and replace with new felt underlayment, ice barrier membrane at eave, necessary flashings, and new asphalt shingles. Work to comply with RCO chapter 9 & Manufacture installation instructions.Roof Info: SHINGLE TEAR OF
010-132133-00 | 010-N106B-14400 | 2022-07-22 | MMLSR2229786 |  | 0 | MLS SCOPE: REPLACEMENT OF A SINGLE FURNACE, A/C AND/OR HEAT PUMP LICENSE NUMBER: H00578 ¦ SCOPE ITEM: AIR CONDITIONING (INCLUDING CONDENSERS, EVAPORATORS, COMPRESSORS)
010-132137-00 | 010-N106B-14800 | 2022-06-14 | MMLSR2224029 |  | 0 | MLS SCOPE: REPLACEMENT OF A SINGLE FURNACE, A/C AND/OR HEAT PUMP LICENSE NUMBER: H01006 ¦ SCOPE ITEM: AIR CONDITIONING (INCLUDING CONDENSERS, EVAPORATORS, COMPRESSORS)
010-132140-00 | 010-N106B-12500 | 2021-10-26 | EMLSR2142343 |  | 0 | Building Permit/Plan Review: PLEX2140925 MLS Scope: Electric for Solar Photovoltaic (PV) System
010-132140-00 | 010-N106B-12500 | 2019-03-15 | RSWDR1900859 |  | 6776 | REMOVE EXISTING 7 WINDOW(S), 0 DOOR(S) AND REPLACE WITH NEW. WORK TO COMPLY WITH RCO 612, RCO 308, AND RCO 113.6.1 WITH A U VALUE OF 0.35 OR BETTER. WINDOWS INFO: BOTH LEVELS.
010-132140-00 | 010-N106B-12500 | 2019-05-10 | RSWDR1902153 |  | 12800 | REMOVE EXISTING SHINGLE ROOF TO DECK AND REPLACE WITH NEW FELT UNDERLAYMENT, ICE BARRIER MEMBRANE AT EAVE, NECESSARY FLASHINGS, AND NEW ASPHALT SHINGLES. WORK TO COMPLY WITH RCO CHAPTER 9 & MANUFACTURE INSTALLATION INSTRUCTIONS.
010-132141-00 | 010-N106B-12600 | 2020-08-25 | ALTR2007990 |  | 5100 | PLAN APPROVAL: FINAL REVIEWED FOR COMPLIANCE UNDER: 2019 RESIDENTIAL CODE OF OHIO USE/OCCUPANCY GROUP: 1, 2, 3 FAMILY DWELLING CONSTRUCTION TYPE: V-B DESCRIPTION OF WORK: ALTER A 2 STORY FRAMED, 1 FAMILY DWELLING BY INSTALLING 3 CARBON FIBER STR
010-132142-00 | 010-N106B-12700 | 2021-05-03 | MMLSR2115854 |  | 0 | MLS Scope: Replacement of a Single Furnace License Number: H00124 ¦ Scope Item: furnaces / air handlers / RTUs
010-132142-00 | 010-N106B-12700 | 2022-03-16 | PMEPR2211219 |  | 0 | REPLACING 8’ OF 3” COPPER STACK, REPLACING 15’ OF 1-1/2” COPPER KITCHEN DRAIN, REPLACING ROUGHLY 10’ OF 1-1/2” AND 2” COPPER TUB AND SHOWER DRAINS, REPLACING BOTH COPPER CLOSET BENDS AND FLANGES, REPLACING 8’ OF 1-1/2” COPPER LAV DRAIN. ALL NEW DWV PIPE
010-132142-00 | 010-N106B-12700 | 2019-03-04 | RMLS1806341 |  | 8000 | SUMP PUMP AND OUTLET
010-132143-00 | 010-N106B-09600 | 2021-05-27 | RSWDR2119802 |  | 7300 | Remove existing 0 window(s), 1 door(s) and replace with new. Work to comply with RCO 612, RCO 308, and RCO 113.6.1 with a U Value of 0.35 or Better. Doors Info: REPLACING FRONT ENTRY DOOR.
010-132147-00 | 010-N106B-10000 | 2019-06-17 | RSWDR1902911 |  | 2500 | Remove existing 0 window(s), 1 door(s) and replace with new. Work to comply with RCO 612, RCO 308, and RCO 113.6.1 with a U Value of 0.35 or Better. Doors Info: Replace Pre Hung Rear Entry Door
010-132149-00 | 010-N106B-10200 | 2023-03-16 |  |  |  | OWNER STATES THE FOURTH LEVEL IS FINISHED & FEELS THE SQ FT OF THE HOME IS NOT CORRECT. REVIEW PARCEL & ADJUST AS NEEDED
010-132149-00 | 010-N106B-10200 | 2023-06-16 | ALTR2325175 |  | 10000 | INSTALLING 15 IN FT OF BASEMENT GUTTER AND 15 CARBON FIBER STRAPS ON FOUNDATION WALLS. Plan Approval: Final Reviewed For Compliance Under: 2019 Residential Code Of Ohio Use/Occupancy Group: 1, 2, 3 Family Dwelling Construction Type: V-B Desc
010-132149-00 | 010-N106B-10200 | 2019-12-02 | PMLSR1924812 |  | 0 | MLS SCOPE: WATER HEATER REPLACEMENT
010-132149-00 | 010-N106B-10200 | 2021-08-05 | RSWDR2130777 |  | 11796 | Remove existing shingle roof to deck and replace with new felt underlayment, ice barrier membrane at eave, necessary flashings, and new asphalt shingles. Work to comply with RCO chapter 9 & Manufacture installation instructions.
010-132150-00 | 010-N106B-10300 | 2023-04-10 | RSWDR2314879 |  | 3195 | Remove existing shingle roof to deck and replace with new felt underlayment, ice barrier membrane at eave, necessary flashings, and new asphalt shingles. Work to comply with RCO chapter 9 & Manufacture installation instructions.Roof Info: SHINGLE TEAR OF
010-132152-00 | 010-N106B-10500 | 2020-10-06 | MMLSR2020687 |  | 0 | MLS SCOPE: REPLACEMENT OF A SINGLE FURNACE, A/C AND/OR HEAT PUMP LICENSE NUMBER: H00124 ¦ SCOPE ITEM: AIR CONDITIONING (INCLUDING CONDENSERS, EVAPORATORS, COMPRESSORS) LICENSE NUMBER: H00124 ¦ SCOPE ITEM: FURNACES / AIR HANDLERS / RTUS
010-132155-00 | 010-N106B-08700 | 2019-09-10 | EMEPR1918138 |  | 0 | REMOVE AND REPLACE ONE 100 AMP PANEL, GROUND AND BOND TO CODE
010-132155-00 | 010-N106B-08700 | 2020-01-21 | EMEPR2001463 |  | 0 | BUILDING PERMIT/PLAN REVIEW: ADDR1911756 WIRING OF PORCH
010-132155-00 | 010-N106B-08700 | 2022-06-14 | EMEPR2223901 |  | 0 | ELECTRICAL PANEL UPGRADE TO 200 AMP
010-132155-00 | 010-N106B-08700 | 2019-11-06 | ADDR1911756 |  | 17850 | ALTER A 1 STORY FRAMED, 1 FAMILY DWELLING BY BUILDING A 12’ X 12’ THREE SEASON ROOM ON THE REAR OF THE HOUSE. FRAMING AND HEADERS WILL BE INSTALLED AND SIZED PER PLAN. ELECTRICAL LIGHTING AND RECPETACLES WILL BE INSTALLED PER NEC. SEPARATE MEP PERMITS R
010-132159-00 | 010-N106B-09100 | 2020-08-07 | MMLSR2016085 |  | 0 | MLS SCOPE: REPLACEMENT OF A SINGLE A/C UNIT OR HEAT PUMP LICENSE NUMBER: H00317 ¦ SCOPE ITEM: AIR CONDITIONING (INCLUDING CONDENSERS, EVAPORATORS, COMPRESSORS) LICENSE NUMBER: H00317 ¦ SCOPE ITEM: FURNACES / AIR HANDLERS / RTUS
010-132160-00 | 010-N106B-09200 | 2022-07-13 | RSWDR2228251 |  | 13500 | REMOVE EXISTING SHINGLE ROOF TO DECK AND REPLACE WITH NEW FELT UNDERLAYMENT, ICE BARRIER MEMBRANE AT EAVE, NECESSARY FLASHINGS, AND NEW ASPHALT SHINGLES. WORK TO COMPLY WITH RCO CHAPTER 9 & MANUFACTURE INSTALLATION INSTRUCTIONS.
010-132162-00 | 010-N106B-09400 | 2022-06-16 | RSWDR2224398 |  | 15522 | REMOVE EXISTING SHINGLE ROOF TO DECK AND REPLACE WITH NEW FELT UNDERLAYMENT, ICE BARRIER MEMBRANE AT EAVE, NECESSARY FLASHINGS, AND NEW ASPHALT SHINGLES. WORK TO COMPLY WITH RCO CHAPTER 9 & MANUFACTURE INSTALLATION INSTRUCTIONS.ROOF INFO: REMOVE AND REPL
010-132163-00 | 010-N106B-09500 | 2021-06-07 | MMLSR2120974 |  | 0 | MLS Scope: Replacement of a Single Furnace, A/C and/or Heat Pump License Number: H00150 ¦ Scope Item: furnaces / air handlers / RTUs
010-132163-00 | 010-N106B-09500 | 2023-08-04 | PMLSR2332910 |  | 0 | MLS Scope: Water Heater Replacement
010-132163-00 | 010-N106B-09500 | 2023-11-03 | RSWDR2346832 |  | 14500 | Remove existing shingle roof to deck and replace with new felt underlayment, ice barrier membrane at eave, necessary flashings, and new asphalt shingles. Work to comply with RCO chapter 9 & Manufacture installation instructions.
010-132165-00 | 010-N106B-11700 | 2023-03-08 | PMLSR2310541 |  | 0 | MLS SCOPE: WATER HEATER REPLACEMENT
010-132165-00 | 010-N106B-11700 | 2022-12-13 | MMLSR2249301 |  | 0 | MLS SCOPE: REPLACEMENT OF A SINGLE A/C UNIT OR HEAT PUMP LICENSE NUMBER: H01006 ¦ SCOPE ITEM: AIR CONDITIONING (INCLUDING CONDENSERS, EVAPORATORS, COMPRESSORS)
010-132166-00 | 010-N106B-11800 | 2021-09-30 | ALTR2138808 |  | 6000 | ALTER ONE FAMILY 2 STORY DWELLING BY INSALLING 7 STEEL I BEAMS ON BASEMENT WALL
010-132167-00 | 010-N106B-11900 | 2023-02-06 | MMLSR2306354 |  | 0 | MLS Scope: Replacement of a Single Furnace, A/C and/or Heat Pump License Number: H00425 ¦ Scope Item: air conditioning (including condensers, evaporators, compressors)
010-132173-00 | 010-N106B-08300 | 2020-01-06 | EMEPR2000208 |  | 0 | INSTALL 22 KW GENERATOR
010-132173-00 | 010-N106B-08300 | 2020-01-22 | EMEPR2001534 |  | 0 | STATUS CHANGE: 1/23/2020 - SEE MMEPR2001656 ALTER EXISTING DWELLING BUILDING TO INSTALL NEW FUEL-GAS PIPING OF 18 FEET FOR BACK-UP GENERATOR IN ACCORDANCE WITH RCO G2417. PIPING IS ABOVE/ BELOW GROUND. SEPARATE ELECTRICAL PERMIT IS REQUIRED TO BE OBT
010-132173-00 | 010-N106B-08300 | 2020-01-23 | MMEPR2001656 |  | 0 | ALTER EXISTING DWELLING BUILDING TO INSTALL NEW FUEL-GAS PIPING OF 18 FEET FOR BACK-UP GENERATOR IN ACCORDANCE WITH RCO G2417. PIPING IS ABOVE/ BELOW GROUND. SEPARATE ELECTRICAL PERMIT IS REQUIRED TO BE OBTAINED AND INSPECTED SEPARATELY LICENSE NUMBER:
010-132174-00 | 010-N106B-08400 | 2024-11-08 | PMLSR2444619 |  | 0 | MLS Scope: Gas Water Heater Replacement
010-132175-00 | 010-N106B-05400 | 2024-07-10 | PMLSR2428356 |  | 0 | MLS Scope: Water Heater Replacement
010-132177-00 | 010-N106B-05200 | 2023-07-20 | RSWDR2330263 |  | 12450 | Remove existing shingle roof to deck and replace with new felt underlayment, ice barrier membrane at eave, necessary flashings, and new asphalt shingles. Work to comply with RCO chapter 9 & Manufacture installation instructions.
010-132180-00 | 010-O102B-02800 | 2022-06-24 | EMLSR2225720 |  | 0 | BUILDING PERMIT/PLAN REVIEW: PLEX2224143 MLS SCOPE: ELECTRIC FOR SOLAR PHOTOVOLTAIC (PV) SYSTEM
010-132186-00 | 010-N073-15200 | 2021-07-26 |  |  |  | TOT RENOVATION
010-132188-00 | 010-N078-19900 | 2021-07-26 | PMLSR2128809 |  | 0 | MLS Scope: Water Heater Replacement
010-132188-00 | 010-N078-19900 | 2024-05-22 | RSWDR2420881 |  | 18210 | REMOVE EXISTING SHINGLE ROOF TO DECK AND REPLACE WITH NEW FELT UNDERLAYMENT, ICE BARRIER MEMBRANE AT EAVE, NECESSARY FLASHINGS, AND NEW ASPHALT SHINGLES. WORK TO COMPLY WITH RCO CHAPTER 9 & MANUFACTURE INSTALLATION INSTRUCTIONS.
010-132193-00 | 010-O014E-01100 | 2022-08-16 | MMEPC2233091 |  | 0 | REPLACE 3 AC CONDENSERS AND 2 FAN COIL, 1 LICENSE NUMBER: H00406 ¦ SCOPE ITEM: AIR CONDITIONING (INCLUDING CONDENSERS, EVAPORATORS, COMPRESSORS)
010-132195-00 | 010-N017N-04500 | 2023-10-16 | MMLSR2343973 |  | 0 | MLS Scope: Replacement of a Single Furnace License Number: H00425 ¦ Scope Item: furnaces / air handlers / RTUs
010-132198-00 | 010-N104A-12500 | 2021-02-23 | MMLSM2106419 |  | 0 | MLS Scope: Replacement of a Single Furnace License Number: H00306 ¦ Scope Item: furnaces / air handlers / RTUs
010-132208-00 | 010-N104A-10100 | 2019-02-13 |  |  |  | REMOVAL OF BOARDED UP WINDOWS
010-132215-00 | 010-O067B-05900 | 2019-03-27 | MMEPC1905760 |  | 0 | BUILDING PERMIT/PLAN REVIEW: ALTC1901788 HVAC PER PLANS LICENSE NUMBER: H00415
010-132215-00 | 010-O067B-05900 | 2019-03-27 | PMEPC1905751 |  | 0 | BUILDING PERMIT/PLAN REVIEW: ALTC1901788 CAP OFF EXISTING PLUMBING FOR BATHROOM SO UNIT CAN BE BLANK SPACE FOR NEXT USE
010-132215-00 | 010-O067B-05900 | 2019-08-09 | EMEPC1915950 |  | 0 | BUILDING PERMIT/PLAN REVIEW: ALTC1903911 RELOCATE 5 2X4 LIGHT FIXTURES, ADD 8 DOUBLE DUPLEX RECEPTACLES AND RELOCATE 2 SWITCH AND AND ONE SWITCH.
010-132215-00 | 010-O067B-05900 | 2019-08-20 | GGBB1901138 |  | 0 | 11.15 SF GROUND SIGN TENANT PANEL FACE REPLACEMENT. DXL BIG+TALL. NORTH ELEVATION.
010-132215-00 | 010-O067B-05900 | 2019-03-05 | ALTC1901788 |  | 25000 | BUILDING PERMIT TO REMOVE CEILING PANEL AND GRIDS, PARTITION WALLS, PLUMBING FIXTURES TO BE CAPPED, WITH DUCTWORK REMOVED TO HVAC UNIT TO CREATE AN UNFINISHED AND NON-OCCUPIED CONDITION IN SPACE 1175 IN AN EXISTING COMMERCIAL BUILDING. A FINAL STRUCTURAL
010-132215-00 | 010-O067B-05900 | 2022-10-24 | EMEPC2242750 |  | 0 | BUILDING PERMIT/PLAN REVIEW: ALTC2226943 TENANT BUILDOUT
010-132215-00 | 010-O067B-05900 | 2022-08-16 | MMEPC2233184 |  | 0 | BUILDING PERMIT/PLAN REVIEW: ALTC2143276 INSTALL GAS PIPING TO (3) ROOFTOP UNITS, (1) ROOF TOP MAKE UP AIR UNIT, (3) TANKLESS WATER HEATERS, AND COOKLINE EQUIPMENT LICENSE NUMBER: P00126 ¦ SCOPE ITEM: FUEL GAS OR LP GAS
010-132215-00 | 010-O067B-05900 | 2022-01-10 | EMEPC2202820 |  | 0 | BUILDING PERMIT/PLAN REVIEW: ALTC2143276 WIRE NEW KITCHEN AREA NEW 600 AMP SERVICE FREEZER RECEPTACLES AND LIGHTING
010-132215-00 | 010-O067B-05900 | 2022-03-24 | EMEPC2212533 |  | 0 | BUILDING PERMIT/PLAN REVIEW: ALTC2202535 ADD NEW LIGHTS AND RECEPTACLES FOR TENANT BUILD OUT.
010-132215-00 | 010-O067B-05900 | 2022-03-03 | FALRC2209449 |  | 0 | ALTER EXISTING MANUAL AND AUTOMATIC FIRE ALARM SYSTEM WITH SUPERVISION FOR KITCHEN 8 BY INSTALLING NEW DEVICES FOR A TENANT BUILD OUT. SYSTEM TO SUPERVISE SPRINKLER SYSTEM, KITCHEN HOOD SUPPRESSION SYSTEM. SMOKE DETECTOR REQUIRED ABOVE FACP INSTEAD OF A
010-132215-00 | 010-O067B-05900 | 2022-03-03 | FALRC2209449 |  | 0 | ALTER EXISTING MANUAL AND AUTOMATIC FIRE ALARM SYSTEM WITH SUPERVISION FOR KITCHEN 8 BY INSTALLING NEW DEVICES FOR A TENANT BUILD OUT. SYSTEM TO SUPERVISE SPRINKLER SYSTEM, KITCHEN HOOD SUPPRESSION SYSTEM. SMOKE DETECTOR REQUIRED ABOVE FACP INSTEAD OF A
010-132215-00 | 010-O067B-05900 | 2021-12-28 | MMEPC2203571 |  | 0 | BUILDING PERMIT/PLAN REVIEW: ALTC2143276 INSTALL THREE ROOFTOP UNITS INSTALL DUCTWORK TO ROOFTOP HAVE INDEPENDENT AIR BALANCE PERFORMED LICENSE NUMBER: H00324 ¦ SCOPE ITEM: FURNACES / AIR HANDLERS / RTUS
010-132215-00 | 010-O067B-05900 | 2022-03-28 | MMEPC2212794 |  | 0 | BUILDING PERMIT/PLAN REVIEW: ALTC2202535 EXTEND 3 SUPPLY DUCT AND 2 VENT FANS FROM EXISTING DROP CEILING TO DRYWALL CEILING IN BATHROOMS AND HALLWAY LICENSE NUMBER: H00324 ¦ SCOPE ITEM: DUCTWORK / DAMPERS
010-132215-00 | 010-O067B-05900 | 2022-04-19 | MMEPC2216111 |  | 0 | BUILDING PERMIT/PLAN REVIEW: ALTC2143276 INSTALL WALK-INS, ALL HOODS, FANS, MUA UNITS, AND HOOD DUCTWORK. LICENSE NUMBER: R00101 ¦ SCOPE ITEM: COOLERS / FREEZERS AND ANY OTHER REFRIGERATION SYSTEM FOR USE OTHER THAN COMFORT COOLING LICENSE NUMBER: H00
010-132215-00 | 010-O067B-05900 | 2022-04-19 | MMEPC2216111 |  | 0 | BUILDING PERMIT/PLAN REVIEW: ALTC2143276 INSTALL WALK-INS, ALL HOODS, FANS, MUA UNITS, AND HOOD DUCTWORK. LICENSE NUMBER: R00101 ¦ SCOPE ITEM: COOLERS / FREEZERS AND ANY OTHER REFRIGERATION SYSTEM FOR USE OTHER THAN COMFORT COOLING LICENSE NUMBER: H00
010-132215-00 | 010-O067B-05900 | 2022-03-07 | PMEPC2209855 |  | 0 | BUILDING PERMIT/PLAN REVIEW: ALTC2143276 INSTALL ROUGH AND FINISH PLUMBING FOR RESTAURANT KITCHEN.
010-132215-00 | 010-O067B-05900 | 2022-03-28 | PMEPC2212998 |  | 0 | BUILDING PERMIT/PLAN REVIEW: ALTC2202535 ADD 1 HAND SINK AND 1 PREP SINK. REPLACE CLOSET BEND AND WALL MOUNT FAUCET IN 2 REST ROOMS. SET UP URINAL WATER AND WASTE LINE FOR NEW URINAL.
010-132215-00 | 010-O067B-05900 | 2021-04-07 | EMEPC2112288 |  | 0 | INSTALL NEW 400 AMP SERVICE AND WIRE NEW ELECTRIC COOKING EQUIPTMENT DRAWING IN DOCUMENT TAB
010-132215-00 | 010-O067B-05900 | 2021-09-20 | MMEPC2137243 |  | 0 | REPLACE TWO EXISTING 5 TON CONDENSING UNITS & EVAPORATORS WITH TWO 2 NEW UNITS LICENSE NUMBER: H00455 ¦ SCOPE ITEM: AIR CONDITIONING (INCLUDING CONDENSERS, EVAPORATORS, COMPRESSORS)
010-132215-00 | 010-O067B-05900 | 2020-01-21 | EMEPC2001442 |  | 0 | BUILDING PERMIT/PLAN REVIEW: ALTC1906752 TENANT REMODEL
010-132215-00 | 010-O067B-05900 | 2019-12-04 | MMEPC1925068 |  | 0 | BUILDING PERMIT/PLAN REVIEW: ALTC1906752 INSTALLATION OF GAS LINE PER APPOVED DRAWINGS LICENSE NUMBER: P00069
010-132215-00 | 010-O067B-05900 | 2020-01-31 | MMEPC2002321 |  | 0 | REPLACE 2 ROOF TOP UNITS 7.5 TON RTU AND A 10 TON RTU LICENSE NUMBER: H00150 ¦ SCOPE ITEM: FURNACES / AIR HANDLERS / RTUS
010-132215-00 | 010-O067B-05900 | 2020-02-13 | MMEPC2003257 |  | 0 | BUILDING PERMIT/PLAN REVIEW: ALTC1906752 INSTALL NEW RTUS, MUA UNIT, EXHAUST FANS, TYPE 1 HOOD, DUCTWORK AND AIR DEVICES. LICENSE NUMBER: H00290 ¦ SCOPE ITEM: FURNACES / AIR HANDLERS / RTUS LICENSE NUMBER: H00290 ¦ SCOPE ITEM: EXHAUST SYSTEMS (HOODS,
010-132215-00 | 010-O067B-05900 | 2019-12-04 | PMEPC1925064 |  | 0 | BUILDING PERMIT/PLAN REVIEW: ALTC1906752 INSTALLATION OF PLUMBING PER APPROVED PLANS
010-132215-00 | 010-O067B-05900 | 2019-07-03 | ALTC1906752 |  | 800000 | PLAN APPROVAL: FINAL REVIEWED FOR COMPLIANCE UNDER: 2017 OBC AND ICC A117.1-2009 WITH MODIFICATIONS IN OBC 1112.0. WORK NOT INCLUDED IN THIS APPROVAL: USE/OCCUPANCY GROUP: A-3 CONSTRUCTION TYPE: II-B DESCRIPTION OF WORK: TENANT IMPROVEMENT FO
010-132215-00 | 010-O067B-05900 | 2019-03-20 | EMEPC1905240 |  | 0 | BUILDING PERMIT/PLAN REVIEW: ALTC1901788 DEMO EXISTING ELECTRICAL CIRCUITS BACK TO JUNCTION BOXES. INSTALL TEMPORARY LIGHTS.
010-132215-00 | 010-O067B-05900 | 2019-01-30 | GBLW1900131 |  | 0 | 71SQFT ILLUMINATED WALL SIGN FACE REPLACEMENT - XIXIA WESTERN CHINESE CUISINE
010-132215-00 | 010-O067B-05900 | 2019-07-29 | GBLW1901028 |  | 0 | 196.58 SF WALL SIGN FACE REPLACEMENT. DXL BIG + TALL. NORTH ELEVATION.
010-132215-00 | 010-O067B-05900 | 2019-07-29 | GBLW1901029 |  | 0 | 125.93 SF WALL SIGN FACE REPLACEMENT. DXL BIG + TALL. EAST ELEVATION.
010-132215-00 | 010-O067B-05900 | 2024-02-14 | MMEPC2407260 |  | 0 | BUILDING PERMIT/PLAN REVIEW: ALTC2324168 PERFORM GAS WORK AS PER APPROVED PLANS / AS PER STATE OF OHIO PLUMBING CODE LICENSE NUMBER: P00631 ¦ SCOPE ITEM: FUEL GAS OR LP GAS
010-132215-00 | 010-O067B-05900 | 2023-10-11 | MMEPC2343087 |  | 0 | BUILDING PERMIT/PLAN REVIEW: PLEX2336371 INSTALL NEW HOOD 10' TYPE I HOOD SYSTEM LICENSE NUMBER: H01195 ¦ SCOPE ITEM: EXHAUST SYSTEMS (HOODS, FANS, ETC)
010-132215-00 | 010-O067B-05900 | 2023-08-01 | FSUPC2332212 |  | 0 | 1144 KENNY SQUARE MALL REFERENCE BUILDING PERMIT #ALTC2324168 INSTALL UL300 KITCHEN HOOD SUPPRESSION SYSTEM. MOOCHI RING DONUTS
010-132215-00 | 010-O067B-05900 | 2023-11-20 | MMEPC2348808 |  | 0 | REMOVE DEFECTIVE UNIT AND FURNISH AND INSTALL BRYANT 5-TON PACKAGED GAS/ELECTRIC AC UNIT. LICENSE NUMBER: H00341 ¦ SCOPE ITEM: AIR CONDITIONING (INCLUDING CONDENSERS, EVAPORATORS, COMPRESSORS)
010-132215-00 | 010-O067B-05900 | 2023-11-30 | EMEPC2350064 |  | 0 | BUILDING PERMIT/PLAN REVIEW: ALTC2324168 WIRE AS PER PLANS
010-132215-00 | 010-O067B-05900 | 2023-11-21 | EMEPC2349127 |  | 0 | REPLACE DAMAGED DISCONNECT BREAKER FOR UNIT IS BAD AND ONLY 1 LEG DISCONNECTS WHEN IT IS SHUT DOWN
010-132215-00 | 010-O067B-05900 | 2024-08-13 | EMEPC2432836 |  | 0 | BUILDING PERMIT/PLAN REVIEW: ALTC2423822 TENANT BUILD OUT
010-132215-00 | 010-O067B-05900 | 2024-11-12 | EMEPC2444994 |  | 0 | ADD A 200 AMP DISCONNECT AND TIE INTO THE EXISTING SERVICE CONDUCTORS. THEN SET A NEW 200 AMP MLO PANEL BOARD TO FEED FUTURE OVENS.
010-132215-00 | 010-O067B-05900 | 2024-08-06 | GBLW2431425 |  | 0 | 24.88 SQ FT INTERNALLY ILLUMINATED WALL SIGN. “THE WARP GATE”. SOUTH ELEVATION.
010-132215-00 | 010-O067B-05900 | 2024-08-06 | GBLW2431430 |  | 0 | 24.88 SQ FT INTERNALLY ILLUMINATED WALL SIGN. “THE WARP GATE”. EAST ELEVATION.
010-132215-00 | 010-O067B-05900 | 2024-08-22 | MMEPC2434492 |  | 0 | BUILDING PERMIT/PLAN REVIEW: ALTC2423822 INSTALL 16 FT HOOD AND DUCTWORK LICENSE NUMBER: H01178 ¦ SCOPE ITEM: EXHAUST SYSTEMS (HOODS, FANS, ETC)
010-132215-00 | 010-O067B-05900 | 2024-08-14 | PMEPC2433417 |  | 0 | BUILDING PERMIT/PLAN REVIEW: ALTC2423822 UNDER GROUND ROUGH ABOVE GROUND AND FINAL. REFER TO DRAWINGS DETAILED LIST
010-132215-00 | 010-O067B-05900 | 2023-10-11 | MMEPC2343087 |  | 0 | BUILDING PERMIT/PLAN REVIEW: PLEX2336371 INSTALL NEW HOOD 10' TYPE I HOOD SYSTEM LICENSE NUMBER: H01195 ¦ SCOPE ITEM: EXHAUST SYSTEMS (HOODS, FANS, ETC)
010-132215-00 | 010-O067B-05900 | 2024-02-21 | MMEPC2407932 |  | 0 | REMOVE AND PROPERLY DISPOSE OF DEFECTIVE UNITS FURNISH AND INSTALL (1) BRYANT 12.5 TON PACKAGED GAS/ELECTRIC AIR CONDITIONER AND HONEYWELL DIGITAL TSTAT LICENSE NUMBER: H00341 ¦ SCOPE ITEM: FURNACES / AIR HANDLERS / RTUS
010-132215-00 | 010-O067B-05900 | 2024-02-22 | MMEPC2408245 |  | 0 | BUILDING PERMIT/PLAN REVIEW: ALTC2324168 RELOCATE AND INSTALL 12 SUPPLY RUNS INSTALL BATH FAN LICENSE NUMBER: H00819 ¦ SCOPE ITEM: DUCTWORK / DAMPERS
010-132215-00 | 010-O067B-05900 | 2023-11-27 | PMEPC2349434 |  | 0 | BUILDING PERMIT/PLAN REVIEW: ALTC2324168 WORK RELATED TO BUILDING PERMIT
010-132215-00 | 010-O067B-05900 | 2023-12-08 | PMEPC2351097 |  | 0 | BUILDING PERMIT/PLAN REVIEW: ALTC2324168 PERFORM PLUMBING AS PER APPROVED PLANS / AS PER STATE OF OHIO PLUMBING CODE
010-132215-00 | 010-O067B-05900 | 2023-08-01 | FSUPC2332212 |  | 0 | 1144 KENNY SQUARE MALL REFERENCE BUILDING PERMIT #ALTC2324168 INSTALL UL300 KITCHEN HOOD SUPPRESSION SYSTEM. MOOCHI RING DONUTS
010-132215-00 | 010-O067B-05900 | 2023-08-17 | ACS2334946 |  | 0 | PLAN REVIEW/BUILDING ORDER: ALTC2324168 ADVANCED CONSTRUCTION START FOR IN EXISTING 1-STORY STRIP MALL TENANT SPACE AT 1144 KENNY SQUARE MALL. WORK INCLUDES REMOVAL NON-BEARING WALLS AND NON-FIRE RATED WALLS. APPLICANT PROCEEDS AT OWN RISK. WORK PERMIT
010-132215-00 | 010-O067B-05900 | 2024-10-18 | EMEPC2441888 |  | 0 | INSTALL NEW 800 AMP SERVICE FOR NEW EQUIPMENT
010-132218-00 | 010-M122L-02200 | 2020-03-25 | RSWDR2001141 |  | 7460 | REMOVE EXISTING SHINGLE ROOF TO DECK AND REPLACE WITH NEW FELT UNDERLAYMENT, ICE BARRIER MEMBRANE AT EAVE, NECESSARY FLASHINGS, AND NEW ASPHALT SHINGLES. WORK TO COMPLY WITH RCO CHAPTER 9 & MANUFACTURE INSTALLATION INSTRUCTIONS.
010-132218-00 | 010-M122L-02200 | 2019-07-24 | RSWDR1903674 |  | 2500 | Remove existing shingle roof to deck and replace with new felt underlayment, ice barrier membrane at eave, necessary flashings, and new asphalt shingles. Work to comply with RCO chapter 9 & Manufacture installation instructions.
010-132221-00 | 010-N030C-13000 | 2020-08-04 | RSWDR2003732 |  | 8800 | REMOVE EXISTING SHINGLE ROOF TO DECK AND REPLACE WITH NEW FELT UNDERLAYMENT, ICE BARRIER MEMBRANE AT EAVE, NECESSARY FLASHINGS, AND NEW ASPHALT SHINGLES. WORK TO COMPLY WITH RCO CHAPTER 9 & MANUFACTURE INSTALLATION INSTRUCTIONS.
010-132226-00 | 010-M184B-15600 | 2021-11-23 | EMEPR2146449 |  | 0 | BUILDING PERMIT/PLAN REVIEW: PLEX2145436 INSTALL 20X ROOF MOUNT SOLAR PANELS INTO A SOLAR EDGE 7.6 KW INVERTER WITH 40 AMP OCPD.
010-132226-00 | 010-M184B-15600 | 2021-07-23 | MMLSR2128677 |  | 0 | MLS Scope: Replacement of a Single A/C Unit or Heat Pump License Number: H00150 ¦ Scope Item: furnaces / air handlers / RTUs
010-132226-00 | 010-M184B-15600 | 2022-11-04 | ALTR2244453 |  | 1000 | PLAN APPROVAL: FINAL REVIEWED FOR COMPLIANCE UNDER: 2019 RESIDENTIAL CODE OF OHIO USE/OCCUPANCY GROUP: 1, 2, 3 FAMILY DWELLING CONSTRUCTION TYPE: V-B DESCRIPTION OF WORK: ALTER A 2 STORY FRAMED, 1 FAMILY DWELLING: PROJECT SCOPE IS TO REMODEL POR
010-132226-00 | 010-M184B-15600 | 2023-12-08 | EMEPR2351046 |  | 0 | BUILDING PERMIT/PLAN REVIEW: ALTR2244453 REPLACE SINGLE LIGHT SOCKET WITH RECESSED LED LIGHTING AND LIGHT SWITCH; ADD THREE-WAY SWITCH TO STAIRWELL; DROP OUTLETS FROM CEILING TO WALL.
010-132229-00 | 010-T002-27200 | 2023-05-23 | MMEPR2321369 |  | 0 | INSTALL NEW GAS METER License Number: P00133 License Number: P00133
010-132229-00 | 010-T002-27200 | 2019-12-26 | PMLSR1926721 |  | 0 | MLS SCOPE: WATER HEATER REPLACEMENT
010-132229-00 | 010-T002-27200 | 2022-01-27 | MMLSR2204938 |  | 0 | MLS SCOPE: REPLACEMENT OF A SINGLE FURNACE, A/C AND/OR HEAT PUMP LICENSE NUMBER: H00855 ¦ SCOPE ITEM: AIR CONDITIONING (INCLUDING CONDENSERS, EVAPORATORS, COMPRESSORS) LICENSE NUMBER: H00855 ¦ SCOPE ITEM: FURNACES / AIR HANDLERS / RTUS
010-132231-00 | 010-N030C-11700 | 2020-09-28 | MMLSR2019953 |  | 0 | MLS SCOPE: REPLACEMENT OF A SINGLE FURNACE LICENSE NUMBER: H00150 ¦ SCOPE ITEM: FURNACES / AIR HANDLERS / RTUS
010-132231-00 | 010-N030C-11700 | 2023-06-20 | RSWDR2325515 |  | 12000 | Remove existing 4 window(s), 0 door(s) and replace with new. Work to comply with RCO 612, RCO 308, and RCO 113.6.1 with a U Value of 0.35 or Better.
010-132237-00 | 010-N108G-16700 | 2019-08-21 | WNDRC1908624 |  | 3788 | BUILDING PERMIT TO REPLACE A SINGLE EXTERIOR CLASSROOM SLIDING GLASS DOOR IN AN EXISTING COMMERCIAL BUILDING. SPECS PROVIDED. A FINAL STRUCTURAL INSPECTION REQUIRED TO COMPLETE THIS PERMIT.
010-132237-00 | 010-N108G-16700 | 2021-11-04 | EMEPC2143824 |  | 0 | 9 BRANCH CIRCUITS FROM EXISTING OUTLETS TO NEW EXIT SIGNS. $11,000
010-132237-00 | 010-N108G-16700 | 2025-01-01 |  |  |  | SPL/NWP/VD
010-132239-00 | 010-M072C-00300 | 2022-08-05 | PMEPC2231751 |  | 0 | BUILDING PERMIT/PLAN REVIEW: PLEX2231740 INSTALL GRASE INTERCEPTORS TO EXISTING 3 COMP
010-132239-00 | 010-M072C-00300 | 2020-07-24 | MMEPC2014858 |  | 0 | REPLACE 1 RTU LICENSE NUMBER: H00378 ¦ SCOPE ITEM: FURNACES / AIR HANDLERS / RTUS
010-132239-00 | 010-M072C-00300 | 2022-08-05 | PMEPC2231751 |  | 0 | BUILDING PERMIT/PLAN REVIEW: PLEX2231740 INSTALL GRASE INTERCEPTORS TO EXISTING 3 COMP
010-132242-00 | 010-O054D-00300 | 2021-05-18 | EMEPC2118252 |  | 0 | Building Permit/Plan Review: ALTC2110399 ALTC2110399 70 DEVICES UPGRADING SERVICE, INSTALLING NEW GEAR AND POWER FOR NEW HVAC SYSTEM.
010-132242-00 | 010-O054D-00300 | 2021-08-04 | MMEPC2130499 |  | 0 | Building Permit/Plan Review: ALTC2110399 Replacement of the existing heating system with new HVAC system Installation of Natural Gas Piping License Number: H00416 ¦ Scope Item: fuel gas or LP gas
010-132242-00 | 010-O054D-00300 | 2021-06-02 | EMEPC2120521 |  | 0 | Building Permit/Plan Review: ALTC2012109 Addition and Relocation of Lights and Receptacles
010-132242-00 | 010-O054D-00300 | 2021-02-05 | EMEPC2104376 |  | 0 | 120V ELECTRICAL PERMIT FOR BUCKEYE MIDDLE SCHOOL
010-132242-00 | 010-O054D-00300 | 2021-03-24 | ALTC2110399 |  | 2104621 | 2950 S. Parsons Avenue, Columbus, OH 43207 ALTERATION/RENOVATION TO MECHANICAL SYSTEM AND NEW ELEC SERVICE FOR HVAC EQUIPMENT Plan Approval: CONDITIONAL – Contingent upon submittal/approval of modifications to Fire Alarm System Reviewed For Complia
010-132242-00 | 010-O054D-00300 | 2024-05-14 | EMEPC2419573 |  | 0 | BUILDING PERMIT/PLAN REVIEW: ALTC2351615 ELECTRICAL FOR HVAC UPGRADE
010-132242-00 | 010-O054D-00300 | 2024-04-17 | MMEPC2415761 |  | 0 | BUILDING PERMIT/PLAN REVIEW: ALTC2351615 INSTALL NEW ELECTRIC UNIT HEATERS, AIR DEVICES, FANS, GAS FIRED BLOWERS AND PERMIT TO INCLUDE GAS WORK FOR GAS FIRED BLOWERS AND GAS TO ROOFTOP UNITS. LICENSE NUMBER: H00845 ¦ SCOPE ITEM: FURNACES / AIR HANDLERS
010-132242-00 | 010-O054D-00300 | 2024-07-25 | WNDRC2429989 |  | 14896 | ALTER EXISTING EDUCATIONAL BUILDING TO REPLACE DOOR ON NORTH SIDE OF THE BUILDING. NO CHANGE TO SIZE. FINAL INSPECTION REQUIRED.
010-132245-00 | 010-J057-04000 | 2023-10-02 | RSWDR2341846 |  | 8000 | Remove existing exterior wall covering system and replace with new exterior siding over an approved water-resistive barrier. Work to comply with RCO 703. Siding Info: REPLACE FRONT, BACK, SIDES . Completion of the work described on this permit does n
010-132245-00 | 010-J057-04000 | 2024-04-01 | EMEPR2413652 |  | 0 | CONNECT REAR PORCH LIGHT
010-132253-00 | 010-O054DD-48500 | 2019-05-28 | RSWDR1902502 |  | 9497 | Remove existing shingle roof to deck and replace with new felt underlayment, ice barrier membrane at eave, necessary flashings, and new asphalt shingles. Work to comply with RCO chapter 9 & Manufacture installation instructions.Roof Info: SHINGLE TEAR OF
010-132254-00 | 010-O054DD-36300 | 2021-11-15 | RSWDR2145270 |  | 17170 | REMOVE EXISTING 14 WINDOW(S), 0 DOOR(S) AND REPLACE WITH NEW. WORK TO COMPLY WITH RCO 612, RCO 308, AND RCO 113.6.1 WITH A U VALUE OF 0.35 OR BETTER.WINDOWS INFO: HARBORLIGHT 1 3 PART SLIDER CONFIGURATION: 1/4 - 1/2 - 1/4 GRIDS: NONE GLASS: EXTREME 2 PA
010-132257-00 | 010-O054DD-57900 | 2024-04-12 | EMEPR2415223 |  | 0 | GENERATOR INSTALLATION LOAD CALCULATIONS DUE AT TIME OF INSPECTION
010-132259-00 | 010-M036-05700 | 2019-07-25 | RSWDR1903680 |  | 6105 | Remove existing shingle roof to deck and replace with new felt underlayment, ice barrier membrane at eave, necessary flashings, and new asphalt shingles. Work to comply with RCO chapter 9 & Manufacture installation instructions.Roof Info: TEAR OFF SHINGL
010-132261-00 | 010-O100A-04700 | 2021-04-05 | PMLSC2112018 |  | 0 | MLS Scope: Water Heater Replacement
010-132262-00 | 010-O013-01401 | 2020-10-20 | EMEPC2021838 |  | 0 | INSTALLED ONE NEW 20 AMP DUPLEX DEDICATED OUTLET IN BOILER ROOM.
010-132262-00 | 010-O013-01401 | 2023-07-23 | EMEPC2330528 |  | 0 | Install one new double duplex outlet off existing circuit in main hallway
010-132266-00 | 010-O054BB-05300 | 2023-09-07 | RSWDR2338251 |  | 9078 | Remove existing exterior wall covering system and replace with new exterior siding over an approved water-resistive barrier. Work to comply with RCO 703. Remove existing shingle roof to deck and replace with new felt underlayment, ice barrier membrane
010-132267-00 | 010-O053A-02700 | 2019-06-19 | MMEPC1911825 |  | 0 | REPLACE EXISTING 12.5 HVAC UNIT WITH 12.5 TON UNIT LICENSE NUMBER: H00315 ¦ SCOPE ITEM: AIR CONDITIONING (INCLUDING CONDENSERS, EVAPORATORS, COMPRESSORS)
010-132268-00 | 010-O053A-01600 | 2019-12-19 |  |  |  | COMP OF NEW ROOF
010-132268-00 | 010-O053A-01600 | 2019-05-01 | ROOFC1904098 |  | 238143 | BUILDING PERMIT TO REMOVE EXISTING ROOF MEMBRANE TO DECK AND INSTALL NEW MECHANICALLY FASTENED .045 TPO ROOF MEMBRANE ROOFING SYSTEM AND R-25 INSULATION ALONG WITH NEW PERIMETER AND PENETRATION FLASHINGS ON AN EXISTING COMMERCIAL BUILDING. SPECS PROVIDED
010-132268-00 | 010-O053A-01600 | 2020-01-30 | MMEPC2002231 |  | 0 | BUILDING PERMIT/PLAN REVIEW: ALTC1911590 BUILD 1 30X40 FREEXER W/INSULATED CONCRETE FLOOR, 1 30X40 CODER, INSTALL REFRIGERATION FOR BOTH LICENSE NUMBER: R00041
010-132268-00 | 010-O053A-01600 | 2020-01-31 | MMEPC2002336 |  | 0 | BUILDING PERMIT/PLAN REVIEW: ALTC1911590 UNDER FREEZER FROST HEATING SYSTEM. 17,300 HEATER 30LB SYSTEM. WATER-PEX LICENSE NUMBER: SHW00103
010-132268-00 | 010-O053A-01600 | 2020-01-30 | MMEPC2002231 |  | 0 | BUILDING PERMIT/PLAN REVIEW: ALTC1911590 BUILD 1 30X40 FREEXER W/INSULATED CONCRETE FLOOR, 1 30X40 CODER, INSTALL REFRIGERATION FOR BOTH LICENSE NUMBER: R00041
010-132268-00 | 010-O053A-01600 | 2020-03-11 | EMEPC2005258 |  | 0 | BUILDING PERMIT/PLAN REVIEW: ALTC1911590 INSTALL ELECTRIC AS PER DRAWINGS
010-132268-00 | 010-O053A-01600 | 2020-03-11 | PMEPC2005257 |  | 0 | BUILDING PERMIT/PLAN REVIEW: ALTC1911590 INSTALL 50 GALLON HOT WATER TANK PLUMBING AS PER DRAWING
010-132268-00 | 010-O053A-01600 | 2023-10-30 | MMEPC2346029 |  | 0 | Gas piping with pressure test License Number: H00085 ¦ Scope Item: fuel gas or LP gas
010-132271-00 | 010-O053D-03500 | 2024-09-11 | EMEPC2436816 |  | 0 | BUILDING PERMIT/PLAN REVIEW: ALTC2435558 INTERIOR OFFICE REMODEL AND CLASSROOM ADDITIONS, NEW EMERGENCY LIGHTS AND OVERHEAD LIGHTING
010-132271-00 | 010-O053D-03500 | 2019-07-19 | TSTRC1907403 |  | 0 | PLAN APPROVAL: TEMPORARY: 3 DAYS BEGINNING AUGUST 2ND AND ENDING AUGUST 4TH, 2019 PLAN APPROVAL INCLUDES: STRUCTURAL ONLY PLAN APPROVAL EXCLUDES: ELECTRIC (SEPARATE PERMIT REQUIRED) CONDITIONS OF THE PLAN APPROVAL: 1. INSTALL TEMPORARY STRUCTURES IN
010-132271-00 | 010-O053D-03500 | 2019-08-01 | EMLSC1915292 |  | 0 | TSTRC1907403 ORANGE SODA FEST TEMPORARY/FREESTANDING SERVICE (UP TO 200 AMPS DURING CONSTRUCTION)
010-132281-00 | 010-O103C-05900 | 2021-01-08 | MMLSM2100579 |  | 0 | MLS Scope: Replacement of a Single Furnace, A/C and/or Heat Pump License Number: H00169 ¦ Scope Item: furnaces / air handlers / RTUs
010-132283-00 | 010-N241-14800 | 2019-04-15 | RSWDM1903477 |  | 4775 | BUILDING PERMIT TO REMOVE EXISTING ROOFING TO DECK AND INSTALL NEW ASPHALT SHINGLE ROOFING, FELT, ICE GUARD, AND FLASHINGS, ON AN EXISTING MULTI-FAMILY BUILDING. NO DRAWINGS OR SPECS PROVIDED. A FINAL STRUCTURAL INSPECTION WILL BE REQUIRED TO COMPLETE
010-132286-00 | 010-N109-02300 | 2022-03-10 | PMEPR2210418 |  | 0 | REPLACE EXISTING TUB WITH ACRYLIC SHOWER BASE AND WALL SURROUND, REPLACE EXISTING VALVE FIXTURE (CONNECT TO EXISTING DRAIN AND EXISTING SUPPLY LINES). ANY NEW WATER DISTRIBUTION PIPE AND FITTINGS WILL COMPLY WITH ONE OF THE REFERENCED STANDARDS LISTED IN
010-132291-00 | 010-N128H-01900 | 2020-02-20 | MMEPR2003760 |  | 0 | RUN APPROX 5 FT OF 1 GAS PIPING FROM METER TO 6 KW GENERATOR REFERENCE ELECTRIC PERMIT EMEPR2001515 LICENSE NUMBER: P00270
010-132291-00 | 010-N128H-01900 | 2023-06-19 | PMLSR2325391 |  | 0 | MLS Scope: Water Heater Replacement
010-132291-00 | 010-N128H-01900 | 2020-10-21 | MMLSR2021898 |  | 0 | MLS SCOPE: REPLACEMENT OF A SINGLE FURNACE, A/C AND/OR HEAT PUMP LICENSE NUMBER: H00425 ¦ SCOPE ITEM: AIR CONDITIONING (INCLUDING CONDENSERS, EVAPORATORS, COMPRESSORS)
010-132291-00 | 010-N128H-01900 | 2020-01-22 | EMEPR2001515 |  | 0 | INSTALL 16 KW GENERATOR - SFD
010-132292-00 | 010-O019D-04700 | 2023-01-01 |  |  |  | SPL/NWP/VD
010-132292-00 | 010-O019D-04700 | 2021-12-09 | EMEPC2148454 |  | 0 | INSTALLATION OF A 200AMP COMBO METER. CLIFF HONEYCUTT APPROVED STAND ALONE PERMIT ON 8/27
010-132292-00 | 010-O019D-04700 | 2019-02-22
010-132295-00 | 010-N123-23900 | 2021-10-01 | MMLSR2138943 |  | 0 | MLS Scope: Replacement of a Single Furnace, A/C and/or Heat Pump License Number: H00169 ¦ Scope Item: furnaces / air handlers / RTUs
010-132307-00 | 010-O104A-01000 | 2019-05-20 | GBLW1900660 |  | 0 | REMOVE EXISITING - INSTALL NEW 20SQFT WALL ILLUM. - NORTH ELEVATION
010-132307-00 | 010-O104A-01000 | 2024-09-09 | ACS2436503 |  | 0 | PLAN REVIEW/BUILDING ORDER: FALRM2436485 PARENT PERMIT: ALTM2424866 • ADVANCED CONSTRUCTION START WITHIN EXISTING 2-STORY BUILDING. WORK PERMITTED INCLUDES ALTERATION OF FIRE ALARM WIRING & DEVICES ON 1ST FLOOR. APPLICANT PROCEEDS AT OWN RISK. WORK PER
010-132307-00 | 010-O104A-01000 | 2024-09-09 | ACS2436502 |  | 0 | PLAN REVIEW/BUILDING ORDER: FALRM2436489 PARENT PERMIT: ALTM2424868 • ADVANCED CONSTRUCTION START WITHIN EXISTING 2-STORY BUILDING. WORK PERMITTED INCLUDES ALTERATION OF FIRE ALARM WIRING & DEVICES ON 1ST FLOOR. APPLICANT PROCEEDS AT OWN RISK. WORK PER
010-132307-00 | 010-O104A-01000 | 2024-09-09 | ACS2436500 |  | 0 | PLAN REVIEW/BUILDING ORDER: FALRM2436475 PARENT PERMIT: ALTM2418396 • ADVANCED CONSTRUCTION START WITHIN EXISTING 2-STORY BUILDING. WORK PERMITTED INCLUDES ALTERATION OF FIRE ALARM WIRING & DEVICES ON 1ST FLOOR. APPLICANT PROCEEDS AT OWN RISK. WORK PER
010-132307-00 | 010-O104A-01000 | 2024-09-09 | ACS2436498 |  | 0 | PLAN REVIEW/BUILDING ORDER: FALRM2436493 PARENT PERMIT: ALTM2424867 • ADVANCED CONSTRUCTION START WITHIN EXISTING 2-STORY BUILDING. WORK PERMITTED INCLUDES ALTERATION OF FIRE ALARM WIRING & DEVICES ON 1ST FLOOR. APPLICANT PROCEEDS AT OWN RISK. WORK PER
010-132307-00 | 010-O104A-01000 | 2024-06-20 | EMEPC2425415 |  | 0 | BUILDING PERMIT/PLAN REVIEW: ALTC2409331 ADDED ONE 20A CIRCUIT TO 5 WATER HUTS
010-132307-00 | 010-O104A-01000 | 2024-08-06 | EMEPC2431373 |  | 0 | BUILDING PERMIT/PLAN REVIEW: ALTC2409333 NULL
010-132307-00 | 010-O104A-01000 | 2024-09-09 | ACS2436504 |  | 0 | PLAN REVIEW/BUILDING ORDER: FALRM2436480 PARENT PERMIT: ALTM2424865 • ADVANCED CONSTRUCTION START WITHIN EXISTING 2-STORY BUILDING. WORK PERMITTED INCLUDES ALTERATION OF FIRE ALARM WIRING & DEVICES ON 1ST FLOOR. APPLICANT PROCEEDS AT OWN RISK. WORK PER
010-132307-00 | 010-O104A-01000 | 2024-08-06 | EMEPC2431362 |  | 0 | BUILDING PERMIT/PLAN REVIEW: ALTC2409336 NULL
010-132307-00 | 010-O104A-01000 | 2023-05-19 | FSUPM2320864 |  | 0 | 2084 S HAMILTON RD STAND ALONE PERMIT (VERIFY IN FIELD NO WORK REQUIRES SEPARATE BUILDING PERMIT.) INSTALL NFPA 13R FIRE SPRINKLER SYSTEM WITHIN EXISTING TWO STORY MULTIFAMILY RESIDENTIAL BUILDING. UNITS WITH LOFTS ARE SHOWN ON 2ND FLOOR. SPRINKLER
010-132307-00 | 010-O104A-01000 | 2023-05-19 | FSUPM2320864 |  | 0 | 2084 S HAMILTON RD STAND ALONE PERMIT (VERIFY IN FIELD NO WORK REQUIRES SEPARATE BUILDING PERMIT.) INSTALL NFPA 13R FIRE SPRINKLER SYSTEM WITHIN EXISTING TWO STORY MULTIFAMILY RESIDENTIAL BUILDING. UNITS WITH LOFTS ARE SHOWN ON 2ND FLOOR. SPRINKLER
010-132307-00 | 010-O104A-01000 | 2024-10-21 | EMEPM2442309 |  | 0 | RUN CIRCUITS FROM MAIN OUTDOOR PANELS IN PVC CONDUIT AROUND THE BUILDINGS (APX 100FT A PIECE) AND INTO FIRE SUPPRESSION CLOSETS, INSTALL SINGLE POLE DISCONNECT SWITCH
010-132307-00 | 010-O104A-01000 | 2024-08-06 | EMEPC2431336 |  | 0 | BUILDING PERMIT/PLAN REVIEW: ALTC2409337 ADDED ONE 20A CIRCUIT TO 5 WATER HUTS.
010-132307-00 | 010-O104A-01000 | 2024-08-06 | EMEPC2431368 |  | 0 | BUILDING PERMIT/PLAN REVIEW: ALTC2409334 NULL
010-132314-00 | 010-N069-21500 | 2020-10-12 | EMEPR2021141 |  | 0 | ELECTRIC TO SUMP PUMP OUTLET AND ALARM
010-132314-00 | 010-N069-21500 | 2020-10-02 | PMEPR2020448 |  | 0 | DRY BASEMENT. INSTALL 4” BACKWATER VALVE WITH HIGH WATER ALARM. TIE ON TO EXISTING 4” CAST IRON PIPING AND INSTALL NEW SCHEDULE 40 PVC PIPE AND FITTINGS. INSTALL NEW SUMP PIT AND SUMP PUMP WITH 1 ½” CHECK VALVE AND SCHEDULE 40 PVC PIPE AND FITTINGS.
010-132321-00 | 010-O054DD-31000 | 2023-03-20 | MMEPR2312176 |  | 0 | BUILDING PERMIT/PLAN REVIEW: ADDR2309286 HVAC & ANY NECESSARY FUEL GAS PER PLANS LICENSE NUMBER: HO9999
010-132321-00 | 010-O054DD-31000 | 2023-03-20 | EMEPR2312173 |  | 0 | BUILDING PERMIT/PLAN REVIEW: ADDR2309286 ELECTRIC PER PLANS
010-132321-00 | 010-O054DD-31000 | 2023-03-20 | PMEPR2312179 |  | 0 | BUILDING PERMIT/PLAN REVIEW: ADDR2309286 PLUMBING PER PLANS
010-132322-00 | 010-O054DD-30800 | 2019-09-17 | PMLSR1918812 |  | 0 | MLS SCOPE: WATER HEATER REPLACEMENT
010-132322-00 | 010-O054DD-30800 | 2022-09-27 | PMEPR2238699 |  | 0 | REPLACING APPROXIMATELY 5 FEET OF UNDERGROUND BUILDING DRAIN AND TYING ON TO EXISTING SANITARY STACK AND VENTS. INSTALLING NEW LAUNDRY STAND PIPE, FLOOR DRAIN AND SUMP CROC. ALL PIPE AND FITTINGS TO BE SCHEDULE 40 PVC PIPE AND FITTINGS. ALL MATERIALS TO
010-132324-00 | 010-O054DD-31100 | 2024-06-24 |  |  |  | OWNER REPORTS REAR PP-SHED BEHIND DET FRG REMOVED.
010-132335-00 | 010-O054DD-29000 | 2023-01-06 | PMLSR2302539 |  | 0 | MLS Scope: Water Heater Replacement
010-132336-00 | 010-O054DD-29100 | 2022-06-23 | RSWDR2225445 |  | 17648 | REMOVE EXISTING 10 WINDOW(S), 0 DOOR(S) AND REPLACE WITH NEW. WORK TO COMPLY WITH RCO 612, RCO 308, AND RCO 113.6.1 WITH A U VALUE OF 0.35 OR BETTER.WINDOWS INFO: GRANDVIEW 1 3 PART SLIDER CONFIGURATION: 1/4 - 1/2 - 1/4 GRIDS: NONE GLASS: EXTREME 2 PANE
010-132339-00 | 010-O054DD-29400 | 2020-07-20 | MMLSR2014437 |  | 0 | MLS SCOPE: REPLACEMENT OF A SINGLE A/C UNIT OR HEAT PUMP LICENSE NUMBER: H00150 ¦ SCOPE ITEM: AIR CONDITIONING (INCLUDING CONDENSERS, EVAPORATORS, COMPRESSORS)
010-132355-00 | 010-O054DD-26700 | 2023-03-30 | MMLSR2313506 |  | 0 | MLS Scope: Replacement of a Single A/C Unit or Heat Pump License Number: H00374 ¦ Scope Item: air conditioning (including condensers, evaporators, compressors)
010-132355-00 | 010-O054DD-26700 | 2019-09-17 | MMEPR1918814 |  | 0 | REPLACE LEAKING UNDER SLAB HOUSE GAS LINES BY REROUTING ABOVE GROUND WITH BLACK IRON. LICENSE NUMBER: P00061 ¦ SCOPE ITEM: FUEL GAS OR LP GAS
010-132355-00 | 010-O054DD-26700 | 2022-07-17 | RSWDR2228790 |  | 8000 | REMOVE EXISTING SHINGLE ROOF TO DECK AND REPLACE WITH NEW FELT UNDERLAYMENT, ICE BARRIER MEMBRANE AT EAVE, NECESSARY FLASHINGS, AND NEW ASPHALT SHINGLES. WORK TO COMPLY WITH RCO CHAPTER 9 & MANUFACTURE INSTALLATION INSTRUCTIONS.
010-132359-00 | 010-N241-14700 | 2019-04-16 | RSWDM1903524 |  | 4775 | BUILDING PERMIT TO REMOVE EXISTING ROOFING TO DECK AND INSTALL NEW ASPHALT SHINGLE ROOFING, FELT, ICE GUARD, AND FLASHINGS, ON AN EXISTING MULTI-FAMILY BUILDING. NO DRAWINGS OR SPECS PROVIDED. A FINAL STRUCTURAL INSPECTION WILL BE REQUIRED TO COMPLETE
010-132363-00 | 010-N012D-11800 | 2023-03-14 | RSWDR2311338 |  | 6900 | Remove existing shingle roof to deck and replace with new felt underlayment, ice barrier membrane at eave, necessary flashings, and new asphalt shingles. Work to comply with RCO chapter 9 & Manufacture installation instructions.
010-132365-00 | 010-N012D-11600 | 2020-09-08 | EMEPR2018428 |  | 0 | REPLACE 100 AMP OVERHEAD METERBASE, WEATHERHEAD, UPDATE GROUNDING. REPLACE 100 AMP PANEL INSIDE AEP D- 108 002 301 D- 108 667 095 RESIDENCE IS OCCU[IED
010-132371-00 | 010-M015-26700 | 2024-04-30 | MMEPC2417535 |  | 0 | remove existing furnace and ac unit and replace with new like for like License Number: H01263 ¦ Scope Item: furnaces / air handlers / RTUs
010-132371-00 | 010-M015-26700 | 2024-04-16 | MMEPR2415494 |  | 0 | REPLACE GAS LINES FROM TRUNK LINE TO FURNACE AND WATER HEATER. TEST ALL HOUSE LINES AND MAKE REPAIRS FOR COLUMBIA GAS TO TURN GAS BACK ON TO HOUSE. License Number: P00136 ¦ Scope Item: fuel gas or LP gas
010-132371-00 | 010-M015-26700 | 2024-07-09 | MMLSR2428218 |  | 0 | MLS Scope: Replacement of a Single Furnace, A/C and/or Heat Pump License Number: H00855 ¦ Scope Item: air conditioning (including condensers, evaporators, compressors) License Number: H00855 ¦ Scope Item: furnaces / air handlers / RTUs
010-132381-00 | 010-O100A-03500 | 2020-01-07 | FALRC2000168 |  | 0 | ALTER EXISTING FIRE ALARM SYSTEM FOR SUPER 8 BY INSTALLING A NEW MAIN INTERFACE SCREEN MODULE TO EXISTING FACP. MINOR REPAIR REPLACE PERMIT.
010-132381-00 | 010-O100A-03500 | 2020-01-07 | FALRC2000168 |  | 0 | ALTER EXISTING FIRE ALARM SYSTEM FOR SUPER 8 BY INSTALLING A NEW MAIN INTERFACE SCREEN MODULE TO EXISTING FACP. MINOR REPAIR REPLACE PERMIT.
010-132381-00 | 010-O100A-03500 | 2023-07-14 | ROOFC2329327 |  | 150000 | BUILDING PERMIT TO REMOVE THE EXISTING ROOF COVERING, CONFIRM R-25 INSULATION AND INSTALL 60 MIL MECHANICALLY ATTACHED TPO MEMBRANE ROOFING SYSTEM ALONG WITH NEW PERIMETER AND PENETRATION FLASHINGS PER OBC SECTION 1507,13 ON SECTIONS C AND D ON AN EXISTI
010-132381-00 | 010-O100A-03500 | 2024-10-03 | ROOFC2440050 |  | 150000 | BUILDING PERMIT TO REMOVE THE EXISTING ROOF COVERING, CONFIRM R-25 INSULATION AND INSTALL 60 MIL MECHANICALLY ATTACHED TPO MEMBRANE ROOFING SYSTEM ALONG WITH NEW PERIMETER AND PENETRATION FLASHINGS PER OBC SECTION 1507,13 ON SECTIONS C AND D ON AN EXISTI
010-132385-00 | 010-N241B-44600 | 2023-09-20 | EMEPC2339899 |  | 0 | INSTALL TWO NEW DOUBLE DUPLEX 20 AMP OUTLETS ON NEW 20 AMP CIRCUIT IN COUNSELORS OFFICE.
010-132385-00 | 010-N241B-44600 | 2020-09-08 | FALRC2008511 |  | 0 | ALTER EXISTING FIRE ALARM SYSTEM FOR COLUMBUS CITY SCHOOLS BY INSTALLING NEW DEVICES FOR AN INTERIOR ALTERATION. EGRESS CONTROL DEVICE TO BE INSTALLED PER OBC 1010.1.9.8. REFERENCE B.P. ALTC2003899 - (4) A/V DEVICES, (2) EGRESS CONTROL DEVICE, (1) MANUAL
010-132385-00 | 010-N241B-44600 | 2022-08-24 | EMEPC2234283 |  | 0 | INSTALLED 1 NEW 20 AMP OUTLET OFF EXISTING CIRCUIT IN CLASS ROOM 16 FOR TV
010-132385-00 | 010-N241B-44600 | 2023-07-19 | EMEPC2330050 |  | 0 | INSTALL 1 NEW 20 AMP DUPLEX OUTLET OFF EXISTING CIRCUIT IN MAIN HALLWAY
010-132385-00 | 010-N241B-44600 | 2023-02-28 | EMEPC2309464 |  | 0 | INSTALLED ONE NEW OUTLET IN ROOM #2 AND ONE NEW OUTLET ROOM #9 BOTH WERE TIED IN TO EXISTING CIRCUITS IN EACH ROOM.
010-132385-00 | 010-N241B-44600 | 2020-09-08 | FALRC2008511 |  | 0 | ALTER EXISTING FIRE ALARM SYSTEM FOR COLUMBUS CITY SCHOOLS BY INSTALLING NEW DEVICES FOR AN INTERIOR ALTERATION. EGRESS CONTROL DEVICE TO BE INSTALLED PER OBC 1010.1.9.8. REFERENCE B.P. ALTC2003899 - (4) A/V DEVICES, (2) EGRESS CONTROL DEVICE, (1) MANUAL
010-132385-00 | 010-N241B-44600 | 2020-12-02 | EMEPC2025104 |  | 0 | installed one new 20 amp outlet in class room 108 for projector
010-132385-00 | 010-N241B-44600 | 2021-04-28 | EMEPC2115295 |  | 0 | Install new 20 amp GFI outlet in Mechanical room
010-132385-00 | 010-N241B-44600 | 2020-06-29 | EMEPC2012821 |  | 0 | BUILDING PERMIT/PLAN REVIEW: ALTC2003899 RELOCATE LIGHT FIXTURES, INSTALL OUTLETS, INSTALL CONDUITS FOR FUTURE USE
010-132385-00 | 010-N241B-44600 | 2022-06-30 | EMEPC2226525 |  | 0 | INSTALL ONE NEW 20 AMP DUPLEX OUTLET IN LIBRARY FOR TV
010-132385-00 | 010-N241B-44600 | 2020-05-06 | ALTC2003899 |  | 121567 | 5535 SANDALWOOD BOULEVARD PLAN APPROVAL: CONDITIONAL REVIEWED FOR COMPLIANCE UNDER: 2017 OBC AND ICC A117.1-2009 WITH MODIFICATIONS IN OBC 1112.0. WORK NOT INCLUDED IN THIS APPROVAL: FIRE ALARM USE/OCCUPANCY GROUP: E CONSTRUCTION TYPE: II-B DESCR
010-132390-00 | 010-O070J-00600 | 2022-01-01 |  |  |  | SPL/NWP/VD
010-132390-00 | 010-O070J-00600 | 2021-12-06 | DEMO2147897 |  | 36695 | DEMOLITION OF 9542 SQ FT COMMERCIAL STRUCTURE
010-132390-00 | 010-O070J-00600 | 2022-10-31 | PMEPC2243775 |  | 0 | BUILDING PERMIT/PLAN REVIEW: NEWC2140869 PLUMBING SYSTEM FOR SHEETZ STORE (INSIDE BUILDING ONLY)
010-132390-00 | 010-O070J-00600 | 2022-08-17 | FSUPC2233360 |  | 0 | 1380 BETHEL RD REFERENCE BUILDING PERMIT #NEWC2140869 INSTALL UL300 KITCHEN HOOD SUPPRESSION SYSTEM WITHIN NEW KITCHEN HOOD.
010-132390-00 | 010-O070J-00600 | 2022-08-17 | FSUPC2233360 |  | 0 | 1380 BETHEL RD REFERENCE BUILDING PERMIT #NEWC2140869 INSTALL UL300 KITCHEN HOOD SUPPRESSION SYSTEM WITHIN NEW KITCHEN HOOD.
010-132390-00 | 010-O070J-00600 | 2022-10-20 | EMEPC2242502 |  | 0 | BUILDING PERMIT/PLAN REVIEW: NEWC2140869 ELECTRIC FOR NEW CONSTRUCTION OF SHEETZ STORE
010-132390-00 | 010-O070J-00600 | 2023-03-01 |  |  |  | NEW SHEETZ BLDG
010-132390-00 | 010-O070J-00600 | 2022-01-01 |  |  |  | SPL/NWP/VD
010-132390-00 | 010-O070J-00600 | 2022-11-15 | MMEPC2245806 |  | 0 | BUILDING PERMIT/PLAN REVIEW: NEWC2140869 GAS PIPING LICENSE NUMBER: P00815 ¦ SCOPE ITEM: FUEL GAS OR LP GAS
010-132390-00 | 010-O070J-00600 | 2022-11-15 | MMEPC2245854 |  | 0 | BUILDING PERMIT/PLAN REVIEW: NEWC2140869 ALL HVAC AND REFRIGERATION ITEMS ASSOCIATED WITH THE NEW SHEETZ, INC. STORE AT 1380 BETHEL RD. LICENSE NUMBER: R00252 ¦ SCOPE ITEM: COOLERS / FREEZERS AND ANY OTHER REFRIGERATION SYSTEM FOR USE OTHER THAN COMFOR
010-132390-00 | 010-O070J-00600 | 2022-11-16 | MMEPC2245910 |  | 0 | BUILDING PERMIT/PLAN REVIEW: NEWC2140869 ALL HVAC ITEMS RELATED TO THE NEW SHEETZ STORE AT 1380 BETHEL ROAD INCLUDING ALL HVAC AND KITCHEN HOOD ITEMS. LICENSE NUMBER: H01120 ¦ SCOPE ITEM: AIR CONDITIONING (INCLUDING CONDENSERS, EVAPORATORS, COMPRESSORS)
010-132390-00 | 010-O070J-00600 | 2022-11-15 | PMEPC2245799 |  | 0 | BUILDING PERMIT/PLAN REVIEW: NEWC2140869 OWS & CANOPY DRAINS
010-132390-00 | 010-O070J-00600 | 2022-11-16 | EMEPC2245890 |  | 0 | BUILDING PERMIT/PLAN REVIEW: NEWC2140872 ELECTRICAL WORK FOR FUEL CANOPY
010-132395-00 | 010-N240C-38100 | 2021-07-15 | ALTC2127347 |  | 10000 | PLAN APPROVAL: Final REVIEWED FOR COMPLIANCE UNDER: 2017 OBC and ICC A117.1-2009 with modifications in OBC 1112.0. WORK NOT INCLUDED IN THIS APPROVAL: Electrical, Plumbing, Mechanical USE/OCCUPANCY GROUP: U (Utility) CONSTRUCTION TYPE: II-B DESC
010-132395-00 | 010-N240C-38100 | 2022-08-23 | EMEPC2234060 |  | 0 | BUILDING PERMIT/PLAN REVIEW: PLEX2202518 REPLACE 30KW GENERATOR WITH 50KW GENERATOR ONE-FOR-ONE 200AMP 120/240 1PH
010-132395-00 | 010-N240C-38100 | 2019-05-21 | EMEPC1909586 |  | 0 | VIOL1900032 INSPECT AND INSTALL METER BASE AND 200AMP SERVICE COMPLETION OF THE WORK DESCRIBED ON THIS PERMIT DOES NOT COMPLY BUILDING ORDER #VIOL1900032 OR ANY OTHER BUILDING ORDER ASSOCIATED WITH THIS PARCEL.
010-132395-00 | 010-N240C-38100 | 2020-06-05 | ALTC2004940 |  | 10000 | PLAN APPROVAL: FINAL REVIEWED FOR COMPLIANCE UNDER: 2017 OBC AND ICC A117.1-2009 WITH MODIFICATIONS IN OBC 1112.0. WORK NOT INCLUDED IN THIS APPROVAL: ELECTRICAL, PLUMBING, MECHANICAL USE/OCCUPANCY GROUP: U (UTILITY) CONSTRUCTION TYPE: II-B DESC
010-132396-00 | 010-N240C-38400 | 2022-04-19 | PMLSR2215882 |  | 0 | MLS SCOPE: WATER HEATER REPLACEMENT
010-132396-00 | 010-N240C-38400 | 2022-05-02 | PMLSC2217759 |  | 0 | MLS SCOPE: WATER HEATER REPLACEMENT
010-132396-00 | 010-N240C-38400 | 2019-07-24 | MMEPC1914503 |  | 0 | REPLACE EXISTING A/C WITH 3 TON A/C LICENSE NUMBER: H00020 ¦ SCOPE ITEM: AIR CONDITIONING (INCLUDING CONDENSERS, EVAPORATORS, COMPRESSORS)
010-132403-00 | 010-N240D-35400 | 2020-08-18 | EMEPR2016870 |  | 0 | BUILDING PERMIT/PLAN REVIEW: PMEPI2007523 ALT 1 STY SINGLE FAMILY DWG BY INSTALLING NEW ELECTRICAL OUTLET FOR SUMP PUMP.
010-132403-00 | 010-N240D-35400 | 2020-08-12 | PMEPI2007523 |  | 4500 | ALT 1 STY SINGLE FAMILY DWG INSTALLING (25) LF BASEMENT GUTTER, SUMP WELL AND PUMP. SEPARATE ELECTRIC FOR PUMP IF NEEDED. UNFINISHED BASEMENT.
010-132405-00 | 010-N240D-35200 | 2023-07-24 | PMLSR2330650 |  | 0 | MLS Scope: Water Heater Replacement
010-132407-00 | 010-N240D-35000 | 2022-11-16 | RSWDR2245995 |  | 12284 | Remove existing shingle roof to deck and replace with new felt underlayment, ice barrier membrane at eave, necessary flashings, and new asphalt shingles. Work to comply with RCO chapter 9 & Manufacture installation instructions.
010-132407-00 | 010-N240D-35000 | 2021-03-22 | EMEPR2109908 |  | 0 | Upgrade from 100 to 200 amp overhead service Install new 200 amp 42 space panel
010-132407-00 | 010-N240D-35000 | 2021-06-24 | MMLSR2123947 |  | 0 | MLS Scope: Replacement of a Single A/C Unit or Heat Pump License Number: H00286 ¦ Scope Item: air conditioning (including condensers, evaporators, compressors)
010-132411-00 | 010-N240D-27000 | 2021-03-02 | RSWDR2107330 |  | 13000 | Remove existing shingle roof to deck and replace with new felt underlayment, ice barrier membrane at eave, necessary flashings, and new asphalt shingles. Work to comply with RCO chapter 9 & Manufacture installation instructions.
010-132411-00 | 010-N240D-27000 | 2024-06-28 | MMLSR2426831 |  | 0 | MLS SCOPE: REPLACEMENT OF A SINGLE FURNACE, A/C AND/OR HEAT PUMP LICENSE NUMBER: H00855 ¦ SCOPE ITEM: AIR CONDITIONING (INCLUDING CONDENSERS, EVAPORATORS, COMPRESSORS) LICENSE NUMBER: H00855 ¦ SCOPE ITEM: FURNACES / AIR HANDLERS / RTUS
010-132412-00 | 010-N240D-27100 | 2021-03-18 | PMLSR2109593 |  | 0 | MLS Scope: Water Heater Replacement
010-132413-00 | 010-N240D-27200 | 2021-02-22 | RSWDR2106134 |  | 9435 | REMOVE EXISTING 15 WINDOW(S), 0 DOOR(S) AND REPLACE WITH NEW. WORK TO COMPLY WITH RCO 612, RCO 308, AND RCO 113.6.1 WITH A U VALUE OF 0.35 OR BETTER.
010-132414-00 | 010-N240D-27300 | 2023-07-26 | EMEPR2331244 |  | 0 | BUILDING PERMIT/PLAN REVIEW: PLEX2322680 METER PULL REQUIRED FOR JBOX TAP
010-132414-00 | 010-N240D-27300 | 2023-06-07 | EMLSR2323740 |  | 0 | BUILDING PERMIT/PLAN REVIEW: PLEX2322680 MLS SCOPE: ELECTRIC FOR SOLAR PHOTOVOLTAIC (PV) SYSTEM
010-132414-00 | 010-N240D-27300 | 2023-05-25 | EMLSR2321815 |  | 0 | BUILDING PERMIT/PLAN REVIEW: PLEX2320458 MLS SCOPE: ELECTRIC FOR SOLAR PHOTOVOLTAIC (PV) SYSTEM
010-132414-00 | 010-N240D-27300 | 2024-06-05 | RSWDR2422958 |  | 12758 | REMOVE EXISTING 8 WINDOW(S), 1 DOOR(S) AND REPLACE WITH NEW. WORK TO COMPLY WITH RCO 612, RCO 308, AND RCO 113.6.1 WITH A U VALUE OF 0.35 OR BETTER.WINDOWS INFO: MODEL: ADDISON W:39.0 H: 62.0 LOCATION: 1ST FLOOR, SUNROOM QUANTITY: 6 STYLE: DOUBLE HUNG C
010-132417-00 | 010-N240D-27600 | 2021-08-04 | MMLSR2130473 |  | 0 | MLS Scope: Replacement of a Single Furnace, A/C and/or Heat Pump License Number: H00287 ¦ Scope Item: air conditioning (including condensers, evaporators, compressors)
010-132421-00 | 010-N240D-28000 | 2021-03-14 | RSWDR2108843 |  | 12000 | Remove existing exterior wall covering system and replace with new exterior siding over an approved water-resistive barrier. Work to comply with RCO 703.
010-132426-00 | 010-N240D-28500 | 2021-06-18 | MMLSR2123284 |  | 0 | MLS Scope: Replacement of a Single A/C Unit or Heat Pump License Number: H00287 ¦ Scope Item: air conditioning (including condensers, evaporators, compressors)
010-132427-00 | 010-N240D-28600 | 2021-09-30 | RSWDR2138728 |  | 12500 | REMOVE EXISTING 12 WINDOW(S), 0 DOOR(S) AND REPLACE WITH NEW. WORK TO COMPLY WITH RCO 612, RCO 308, AND RCO 113.6.1 WITH A U VALUE OF 0.35 OR BETTER.WINDOWS INFO: (1) 3-LITE GLIDER WITH 1/4 END VENTS IN THE LIVING ROOM, 2 (2- LITE GLIDER) IN THE FAMILY
010-132427-00 | 010-N240D-28600 | 2019-11-12 | MMLSR1923202 |  | 0 | MLS SCOPE: REPLACEMENT OF A SINGLE FURNACE, A/C AND/OR HEAT PUMP LICENSE NUMBER: H00425 ¦ SCOPE ITEM: AIR CONDITIONING (INCLUDING CONDENSERS, EVAPORATORS, COMPRESSORS)
010-132427-00 | 010-N240D-28600 | 2024-01-22 | PMEPR2404220 |  | 0 | Shower Replacement/Fixture –Shower & Shower Valve - Any new water distribution pipe and fittings will comply with one of the referenced standards listed in OPC table 605.4 or 605.5. Any new valves will comply with one of the referenced standards listed i
010-132428-00 | 010-N240D-28700 | 2020-04-29 | MMLSR2008109 |  | 0 | MLS SCOPE: REPLACEMENT OF A SINGLE A/C UNIT OR HEAT PUMP LICENSE NUMBER: H00286 ¦ SCOPE ITEM: AIR CONDITIONING (INCLUDING CONDENSERS, EVAPORATORS, COMPRESSORS)
010-132428-00 | 010-N240D-28700 | 2019-11-05 | MMLSR1922749 |  | 0 | MLS SCOPE: REPLACEMENT OF A SINGLE FURNACE LICENSE NUMBER: H00286 ¦ SCOPE ITEM: FURNACES / AIR HANDLERS / RTUS
010-132432-00 | 010-N240D-30100 | 2019-07-23 | MMLSR1914439 |  | 0 | MLS Scope: Replacement of a Single Furnace, A/C and/or Heat Pump License Number: H00359 ¦ Scope Item: furnaces / air handlers / RTUs License Number: H00359 ¦ Scope Item: air conditioning (including condensers, evaporators, compressors)
010-132432-00 | 010-N240D-30100 | 2022-04-14 |  |  |  | OWNER FEELS VALUE IS LOW, BASEMENT FINISHED SEVERAL YEARS AGO, ROOF RESHINGLED IN APPROX 2018, & FENCE INSTALLED. REVIEW PARCEL.
010-132433-00 | 010-N240D-30200 | 2019-10-17 | RSWDR1905364 |  | 12000 | REMOVE EXISTING SHINGLE ROOF TO DECK AND REPLACE WITH NEW FELT UNDERLAYMENT, ICE BARRIER MEMBRANE AT EAVE, NECESSARY FLASHINGS, AND NEW ASPHALT SHINGLES. WORK TO COMPLY WITH RCO CHAPTER 9 & MANUFACTURE INSTALLATION INSTRUCTIONS.
010-132433-00 | 010-N240D-30200 | 2023-01-09 | EMLSR2302874 |  | 0 | Building Permit/Plan Review: PLEX2302153 MLS Scope: Electric for Solar Photovoltaic (PV) System
010-132435-00 | 010-N240D-30400 | 2024-05-09 | RSWDR2419012 |  | 495 | REMOVE EXISTING 0 WINDOW(S), 1 DOOR(S) AND REPLACE WITH NEW. WORK TO COMPLY WITH RCO 612, RCO 308, AND RCO 113.6.1 WITH A U VALUE OF 0.35 OR BETTER.
010-132436-00 | 010-N240D-30500 | 2021-04-15 | RSWDR2113396 |  | 9977 | Remove existing shingle roof to deck and replace with new felt underlayment, ice barrier membrane at eave, necessary flashings, and new asphalt shingles. Work to comply with RCO chapter 9 & Manufacture installation instructions.
010-132436-00 | 010-N240D-30500 | 2021-06-09 | MMLSR2121443 |  | 0 | MLS Scope: Replacement of a Single Furnace, A/C and/or Heat Pump License Number: H01005 ¦ Scope Item: air conditioning (including condensers, evaporators, compressors)
010-132437-00 | 010-N240D-30600 | 2024-06-06 | EMEPR2423272 |  | 0 | BUILDING PERMIT/PLAN REVIEW: PLEX2422793 10.4 KW RESIDENTIAL SOLAR SYSTEM TO BE INSTALLED ON ROOF - 26 PANELS
010-132438-00 | 010-N240D-30700 | 2023-03-30 | EMEPR2313555 |  | 0 | 200 AMP SERVICE UPGRADE WITH GROUNDING AND SURGE PROTECTOR.
010-132438-00 | 010-N240D-30700 | 2019-08-09 | MMLSR1915906 |  | 0 | MLS SCOPE: REPLACEMENT OF A SINGLE FURNACE, A/C AND/OR HEAT PUMP LICENSE NUMBER: H00317 ¦ SCOPE ITEM: AIR CONDITIONING (INCLUDING CONDENSERS, EVAPORATORS, COMPRESSORS) LICENSE NUMBER: H00317 ¦ SCOPE ITEM: FURNACES / AIR HANDLERS / RTUS
010-132438-00 | 010-N240D-30700 | 2022-11-28 | ADDR2247282 |  | 49500 | PLAN APPROVAL: FINAL REVIEWED FOR COMPLIANCE UNDER: 2019 RESIDENTIAL CODE OF OHIO USE/OCCUPANCY GROUP: 1, 2, 3 FAMILY DWELLING CONSTRUCTION TYPE: V-B DESCRIPTION OF WORK: ALTER A 1 FAMILY DWELLING BY BUILDING A 14’X 16’ THREE SEASON ROOM ON A NE
010-132438-00 | 010-N240D-30700 | 2023-03-13 | EMEPR2311220 |  | 0 | BUILDING PERMIT/PLAN REVIEW: ADDR2247282 WIRE PORCH ACCORDING TO PLANS
010-132441-00 | 010-N240D-31000 | 2024-09-16 | PMLSR2437507 |  | 0 | MLS SCOPE: GAS WATER HEATER REPLACEMENT
010-132444-00 | 010-N240D-31300 | 2019-07-16 | PMLSR1913756 |  | 0 | MLS Scope: Water Heater Replacement
010-132456-00 | 010-N240D-32500 | 2024-03-21 | PMEPR2412202 |  | 0 | REPLACING 10' 3 COPPER WITH PVC
010-132460-00 | 010-N240D-34500 | 2024-02-07 | RSWDR2406164 |  | 21176 | REMOVE EXISTING SHINGLE ROOF TO DECK AND REPLACE WITH NEW FELT UNDERLAYMENT, ICE BARRIER MEMBRANE AT EAVE, NECESSARY FLASHINGS, AND NEW ASPHALT SHINGLES. WORK TO COMPLY WITH RCO CHAPTER 9 & MANUFACTURE INSTALLATION INSTRUCTIONS.
010-132460-00 | 010-N240D-34500 | 2021-08-11 | EMEPR2131497 |  | 0 | Building Permit/Plan Review: ADDR2009560 NO CHANGES TO WIRING, LIKE FOR LIKE REPLACEMENT OF 2 CEILING CAN LIGHTS, VENTILATION FAN W/LIGHT AND SWITCH, REPLACE RECEPTACLE WITH GFCI RECEPTACLE
010-132460-00 | 010-N240D-34500 | 2020-10-06 | ADDR2009560 |  | 2000 | PLAN APPROVAL: FINAL REVIEWED FOR COMPLIANCE UNDER: 2019 RESIDENTIAL CODE OF OHIO DESCRIPTION OF WORK: ALTER A 2 STORY FRAME, 1 FAMILY DWELLING BY REMODELING BATHROOM PER PLANS AND SCOPE OF WORK. THIS PERMIT IS TO SERVE AS A RECERTIFICATION OF EXPIRE
010-132460-00 | 010-N240D-34500 | 2021-08-11 | EMEPR2131497 |  | 0 | Building Permit/Plan Review: ADDR2009560 NO CHANGES TO WIRING, LIKE FOR LIKE REPLACEMENT OF 2 CEILING CAN LIGHTS, VENTILATION FAN W/LIGHT AND SWITCH, REPLACE RECEPTACLE WITH GFCI RECEPTACLE
010-132461-00 | 010-N240D-34400 | 2021-11-24 | PMLSR2146545 |  | 0 | MLS SCOPE: WATER HEATER REPLACEMENT
010-132461-00 | 010-N240D-34400 | 2023-10-23 | MMLSR2344992 |  | 0 | null MLS Scope: Replacement of a Single Furnace, A/C and/or Heat Pump License Number: H00425 ¦ Scope Item: air conditioning (including condensers, evaporators, compressors)
010-132469-00 | 010-N240D-33600 | 2019-09-05 | RSWDR1904482 |  | 6528 | REMOVE EXISTING 8 WINDOW(S), 1 DOOR(S) AND REPLACE WITH NEW. WORK TO COMPLY WITH RCO 612, RCO 308, AND RCO 113.6.1 WITH A U VALUE OF 0.35 OR BETTER.
010-132476-00 | 010-N240D-32900 | 2024-08-06 | PMEPR2431501 |  | 0 | SHOWER REPLACEMENT/FIXTURE –SHOWER & SHOWER VALVE - ANY NEW WATER DISTRIBUTION PIPE AND FITTINGS WILL COMPLY WITH ONE OF THE REFERENCED STANDARDS LISTED IN OPC TABLE 605.4 OR 605.5. ANY NEW VALVES WILL COMPLY WITH ONE OF THE REFERENCED STANDARDS LISTED I
010-132476-00 | 010-N240D-32900 | 2024-08-06 | PMEPR2431501 |  | 0 | SHOWER REPLACEMENT/FIXTURE –SHOWER & SHOWER VALVE - ANY NEW WATER DISTRIBUTION PIPE AND FITTINGS WILL COMPLY WITH ONE OF THE REFERENCED STANDARDS LISTED IN OPC TABLE 605.4 OR 605.5. ANY NEW VALVES WILL COMPLY WITH ONE OF THE REFERENCED STANDARDS LISTED I
010-132477-00 | 010-N240D-32800 | 2022-08-25 | PMLSR2234536 |  | 0 | MLS SCOPE: WATER HEATER REPLACEMENT
010-132480-00 | 010-N240D-29100 | 2024-07-25 | RSWDR2429954 |  | 14162 | REMOVE EXISTING SHINGLE ROOF TO DECK AND REPLACE WITH NEW FELT UNDERLAYMENT, ICE BARRIER MEMBRANE AT EAVE, NECESSARY FLASHINGS, AND NEW ASPHALT SHINGLES. WORK TO COMPLY WITH RCO CHAPTER 9 & MANUFACTURE INSTALLATION INSTRUCTIONS.
010-132481-00 | 010-N240D-29200 | 2023-01-10 | PMEPR2302978 |  | 0 | REPLACING CORRODED/ DEFFECTIVE PIPING MATERIALS. REPLACING 10 FEET OF UNDER GROUND BUILING DRAIN. CONNECTING TO THE BASE OF EXSISTING STACK. REPLACING LINES USING PVC PIPING MATERIALS.
010-132488-00 | 010-N240H-08100 | 2021-11-26 | PMEPR2146747 |  | 0 | BASEMENT WATER CLOSET AND LAVATORY IN MECHANICAL ROOM. DRAWLINGS WILL BE EMAILED UPON REQUEST. THANK YOU
010-132488-00 | 010-N240H-08100 | 2020-07-13 | PMLSR2013870 |  | 0 | MLS SCOPE: WATER HEATER REPLACEMENT
010-132489-00 | 010-N240H-08200 | 2021-09-07 | RSWDR2135335 |  | 14573 | REMOVE EXISTING 12 WINDOW(S), 0 DOOR(S) AND REPLACE WITH NEW. WORK TO COMPLY WITH RCO 612, RCO 308, AND RCO 113.6.1 WITH A U VALUE OF 0.35 OR BETTER.WINDOWS INFO: REMOVE AND REPLACE 12 WINDOWS, LIKE WITH LIKE, NO STRUCTURAL CHANGES.
010-132490-00 | 010-N240H-08300 | 2019-11-19 | MMLSR1923923 |  | 0 | MLS SCOPE: REPLACEMENT OF A SINGLE FURNACE LICENSE NUMBER: H00316 ¦ SCOPE ITEM: FURNACES / AIR HANDLERS / RTUS
010-132492-00 | 010-N240H-08500 | 2022-07-28 | MMLSR2230534 |  | 0 | MLS SCOPE: REPLACEMENT OF A SINGLE FURNACE, A/C AND/OR HEAT PUMP LICENSE NUMBER: H00359 ¦ SCOPE ITEM: FURNACES / AIR HANDLERS / RTUS
010-132493-00 | 010-N240H-08600 | 2020-07-15 | PMLSR2014153 |  | 0 | MLS SCOPE: WATER HEATER REPLACEMENT
010-132493-00 | 010-N240H-08600 | 2021-08-10 | MMLSR2131391 |  | 0 | MLS Scope: Replacement of a Single Furnace, A/C and/or Heat Pump License Number: H00359 ¦ Scope Item: furnaces / air handlers / RTUs
010-132494-00 | 010-N240H-08700 | 2022-06-26 | MMLSR2225837 |  | 0 | MLS SCOPE: REPLACEMENT OF A SINGLE A/C UNIT OR HEAT PUMP LICENSE NUMBER: H00150 ¦ SCOPE ITEM: FURNACES / AIR HANDLERS / RTUS
010-132494-00 | 010-N240H-08700 | 2022-06-29 | MMLSR2226467 |  | 0 | MLS SCOPE: REPLACEMENT OF A SINGLE FURNACE LICENSE NUMBER: H00150 ¦ SCOPE ITEM: FURNACES / AIR HANDLERS / RTUS
010-132495-00 | 010-N240H-08800 | 2024-01-18 | MMLSR2403991 |  | 0 | MLS Scope: Replacement of a Single Furnace, A/C and/or Heat Pump License Number: H01006 ¦ Scope Item: furnaces / air handlers / RTUs
010-132495-00 | 010-N240H-08800 | 2024-03-12 | MMLSR2410908 |  | 0 | MLS Scope: Replacement of a Single Furnace, A/C and/or Heat Pump License Number: H01006 ¦ Scope Item: air conditioning (including condensers, evaporators, compressors)
010-132504-00 | 010-N240H-09700 | 2024-08-08 | MMLSR2432183 |  | 0 | MLS Scope: Replacement of a Single A/C Unit or Heat Pump License Number: H00056 ¦ Scope Item: air conditioning (including condensers, evaporators, compressors)
010-132504-00 | 010-N240H-09700 | 2023-12-12 | RSWDR2351489 |  | 17208 | Remove existing shingle roof to deck and replace with new felt underlayment, ice barrier membrane at eave, necessary flashings, and new asphalt shingles. Work to comply with RCO chapter 9 & Manufacture installation instructions.Roof Info: Shingle tear of
010-132505-00 | 010-N240H-09800 | 2024-02-22 | MMLSR2408180 |  | 0 | MLS SCOPE: REPLACEMENT OF A SINGLE FURNACE, A/C AND/OR HEAT PUMP LICENSE NUMBER: H00425 ¦ SCOPE ITEM: AIR CONDITIONING (INCLUDING CONDENSERS, EVAPORATORS, COMPRESSORS)
010-132506-00 | 010-N240H-09900 | 2023-06-29 | EMLSR2327181 |  | 0 | Building Permit/Plan Review: PLEX2324754 MLS Scope: Electric for Solar Photovoltaic (PV) System
010-132513-00 | 010-N240H-10500 | 2022-12-13 | MMLSR2249259 |  | 0 | MLS SCOPE: REPLACEMENT OF A SINGLE FURNACE LICENSE NUMBER: H00403 ¦ SCOPE ITEM: FURNACES / AIR HANDLERS / RTUS
010-132513-00 | 010-N240H-10500 | 2023-03-28 | PMLSR2313225 |  | 0 | MLS SCOPE: WATER HEATER REPLACEMENT
010-132514-00 | 010-N240H-10600 | 2023-06-22 | EMLSR2325858 |  | 0 | Building Permit/Plan Review: PLEX2325129 MLS Scope: Electric for Solar Photovoltaic (PV) System
010-132515-00 | 010-O053C-13100 | 2022-08-01 | MMLSR2230858 |  | 0 | MLS SCOPE: REPLACEMENT OF A SINGLE FURNACE, A/C AND/OR HEAT PUMP LICENSE NUMBER: H00855 ¦ SCOPE ITEM: AIR CONDITIONING (INCLUDING CONDENSERS, EVAPORATORS, COMPRESSORS) LICENSE NUMBER: H00855 ¦ SCOPE ITEM: FURNACES / AIR HANDLERS / RTUS
010-132516-00 | 010-N240H-10800 | 2023-04-20 | EMLSR2316451 |  | 0 | Building Permit/Plan Review: PLEX2313300 MLS Scope: Electric for Solar Photovoltaic (PV) System
010-132524-00 | 010-N240H-11600 | 2022-08-01 | MMLSR2230839 |  | 0 | MLS SCOPE: REPLACEMENT OF A SINGLE A/C UNIT OR HEAT PUMP LICENSE NUMBER: H01006 ¦ SCOPE ITEM: AIR CONDITIONING (INCLUDING CONDENSERS, EVAPORATORS, COMPRESSORS)
010-132526-00 | 010-N240H-11800 | 2021-12-01 | MMLSR2147303 |  | 0 | MLS SCOPE: REPLACEMENT OF A SINGLE FURNACE LICENSE NUMBER: H00872 ¦ SCOPE ITEM: FURNACES / AIR HANDLERS / RTUS
010-132529-00 | 010-N240H-25100 | 2020-07-08 | RSWDR2003082 |  | 3200 | REMOVE EXISTING 6 WINDOW(S), 0 DOOR(S) AND REPLACE WITH NEW. WORK TO COMPLY WITH RCO 612, RCO 308, AND RCO 113.6.1 WITH A U VALUE OF 0.35 OR BETTER.
010-132532-00 | 010-N240H-25400 | 2019-02-01 | MMLSR1902123 |  | 0 | MLS Scope: Replacement of a Single Furnace License Number: H00150 ¦ Scope Item: furnaces / air handlers / RTUs
010-132533-00 | 010-N240H-25500 | 2022-03-11 | MMLSR2210486 |  | 0 | MLS SCOPE: REPLACEMENT OF A SINGLE FURNACE LICENSE NUMBER: H00379 ¦ SCOPE ITEM: FURNACES / AIR HANDLERS / RTUS
010-132537-00 | 010-N240H-25900 | 2023-03-07 | MMLSR2310294 |  | 0 | MLS Scope: Replacement of a Single Furnace License Number: H00379 ¦ Scope Item: furnaces / air handlers / RTUs
010-132540-00 | 010-N240H-26200 | 2019-10-14 | MMLSR1920935 |  | 0 | MLS SCOPE: REPLACEMENT OF A SINGLE FURNACE LICENSE NUMBER: H00434 ¦ SCOPE ITEM: FURNACES / AIR HANDLERS / RTUS
010-132541-00 | 010-N240H-26300 | 2019-03-05 | EMEPR1904116 |  | 0 | INSTALL BACK UP GENERATOR ALTER EXISTING DWELLING BUILDING TO INSTALL NEW 11 KW BACK UP GENERATOR WITH AUTO TRANSFER SWITCH. SEPARATE FUEL-GAS PERMIT IS REQUIRED TO BE OBTAINED AND INSPECTED SEPARATELY. NOT WHOLE HOUSE TRANSFER. LOAD CALCS MAY BE R
010-132541-00 | 010-N240H-26300 | 2019-02-11 | MMEPR1902711 |  | 0 | RUNNING APPROX 30' OF 1.25 BLACK IRON FOR NEW GENERATOR LICENSE NUMBER: P00078 ¦ SCOPE ITEM: FUEL GAS OR LP GAS
010-132542-00 | 010-N240H-26400 | 2020-12-02 | RSWDR2006211 |  | 310 | Remove existing 0 window(s), 1 door(s) and replace with new. Work to comply with RCO 612, RCO 308, and RCO 113.6.1 with a U Value of 0.35 or Better.
010-132542-00 | 010-N240H-26400 | 2023-07-31 | PMEPR2331847 |  | 0 | Replace 15 ft of 3 inch copperstack. Replace kitchen, lav and tub line with 12 ft of copper. Install new PVC pipe for the bathroom group and kitchen
010-132542-00 | 010-N240H-26400 | 2019-09-04 | RSWDR1904465 |  | 464 | REMOVE EXISTING 0 WINDOW(S), 1 DOOR(S) AND REPLACE WITH NEW. WORK TO COMPLY WITH RCO 612, RCO 308, AND RCO 113.6.1 WITH A U VALUE OF 0.35 OR BETTER. DOORS INFO: REPLACE FRONT ENTRY DOOR.
010-132551-00 | 010-N240H-00700 | 2022-05-23 | RSWDR2220865 |  | 5863 | REMOVE EXISTING SHINGLE ROOF TO DECK AND REPLACE WITH NEW FELT UNDERLAYMENT, ICE BARRIER MEMBRANE AT EAVE, NECESSARY FLASHINGS, AND NEW ASPHALT SHINGLES. WORK TO COMPLY WITH RCO CHAPTER 9 & MANUFACTURE INSTALLATION INSTRUCTIONS.ROOF INFO: SHINGLE TEAR OF
010-132551-00 | 010-N240H-00700 | 2021-05-23 | MMLSR2118890 |  | 0 | MLS Scope: Replacement of a Single A/C Unit or Heat Pump License Number: H00150 ¦ Scope Item: air conditioning (including condensers, evaporators, compressors)
010-132551-00 | 010-N240H-00700 | 2024-09-16 | RSWDR2437523 |  | 4089 | REMOVE EXISTING SHINGLE ROOF TO DECK AND REPLACE WITH NEW FELT UNDERLAYMENT, ICE BARRIER MEMBRANE AT EAVE, NECESSARY FLASHINGS, AND NEW ASPHALT SHINGLES. WORK TO COMPLY WITH RCO CHAPTER 9 & MANUFACTURE INSTALLATION INSTRUCTIONS.ROOF INFO: SHINGLE TEAR OF
010-132551-00 | 010-N240H-00700 | 2023-08-07 | MMLSR2333140 |  | 0 | MLS Scope: Replacement of a Single A/C Unit or Heat Pump License Number: H00150 ¦ Scope Item: furnaces / air handlers / RTUs
010-132553-00 | 010-N240H-00900 | 2022-02-17 | PMLSR2207649 |  | 0 | MLS SCOPE: WATER HEATER REPLACEMENT
010-132554-00 | 010-N240H-01000 | 2024-04-04 | MMLSR2414130 |  | 0 | MLS SCOPE: REPLACEMENT OF A SINGLE FURNACE LICENSE NUMBER: H00359 ¦ SCOPE ITEM: FURNACES / AIR HANDLERS / RTUS
010-132555-00 | 010-N240H-01100 | 2020-09-04 | RSWDR2004407 |  | 9974 | REMOVE EXISTING SHINGLE ROOF TO DECK AND REPLACE WITH NEW FELT UNDERLAYMENT, ICE BARRIER MEMBRANE AT EAVE, NECESSARY FLASHINGS, AND NEW ASPHALT SHINGLES. WORK TO COMPLY WITH RCO CHAPTER 9 & MANUFACTURE INSTALLATION INSTRUCTIONS.ROOF INFO: SHINGLE TEAR OF
010-132555-00 | 010-N240H-01100 | 2021-07-09 | MMLSR2126351 |  | 0 | MLS Scope: Replacement of a Single A/C Unit or Heat Pump License Number: H01005 ¦ Scope Item: air conditioning (including condensers, evaporators, compressors)
010-132559-00 | 010-N240H-01500 | 2022-05-10 | MMLSR2218999 |  | 0 | MLS SCOPE: REPLACEMENT OF A SINGLE FURNACE, A/C AND/OR HEAT PUMP LICENSE NUMBER: H00855 ¦ SCOPE ITEM: AIR CONDITIONING (INCLUDING CONDENSERS, EVAPORATORS, COMPRESSORS) LICENSE NUMBER: H00855 ¦ SCOPE ITEM: FURNACES / AIR HANDLERS / RTUS
010-132559-00 | 010-N240H-01500 | 2022-06-22 | PMEPR2225355 |  | 0 | REMOVE AND REPLACE UP TO 45 FEET OF DEFECTIVE CAST IRON AND ASSOCIATED FITTINGS. ALL NEW DWV PIPE AND FITTINGS WILL COMPLY WITH ONE OF THE REFERENCED STANDARDS LISTED IN OPC TABLE 702.1, TABLE 702.2, AND 702.4 AS APPLICABLE. FINAL PLUMBING INSPECTION
010-132559-00 | 010-N240H-01500 | 2021-08-25 | MMLSR2133611 |  | 0 | MLS Scope: Replacement of a Single Furnace, A/C and/or Heat Pump License Number: H00855 ¦ Scope Item: air conditioning (including condensers, evaporators, compressors) License Number: H00855 ¦ Scope Item: furnaces / air handlers / RTUs
010-132567-00 | 010-O100B-04800 | 2021-07-09 | FALRC2126347 |  | 0 | ALTER EXISTING FIRE ALARM SYSTEM FOR BEECHCROFT HIGH SCHOOL BY INSTALLING NEW DEVICES FOR INTERIOR ALTERATION. EGRESS CONTROL DEVICE TO BE INSTALLED PER OBC 1010.1.9.8. REFERENCE B.P. ALTC2106316 - (1) A/V DEVICE, (1) MANUAL PULL STATION, (1) RELAY FOR E
010-132567-00 | 010-O100B-04800 | 2021-08-26 | PMEPC2133950 |  | 0 | BUILDING PERMIT/PLAN REVIEW: ALTC2108272 REMOVE TWO TOILETS.
010-132567-00 | 010-O100B-04800 | 2021-02-22 | ALTC2106316 |  | 90000 | 6100 BEECHCROFT RD PLAN APPROVAL: CONDITIONAL: SEE CONDITIONS OF PLAN APPROVAL. REVIEWED FOR COMPLIANCE UNDER: 2017 OBC AND ICC A117.1-2009 WITH MODIFICATIONS IN OBC 1112.0. WORK NOT INCLUDED IN THIS APPROVAL: PLUMBING, FIRE SUPPRESSION AND FIRE A
010-132567-00 | 010-O100B-04800 | 2021-05-04 | MMEPC2116119 |  | 0 | BUILDING PERMIT/PLAN REVIEW: ALTC2106316 ADD NEW DIFFUSERS - DEMO OLD PER PLANS LICENSE NUMBER: H00137 ¦ SCOPE ITEM: DUCTWORK / DAMPERS
010-132567-00 | 010-O100B-04800 | 2021-03-09 | ALTC2108272 |  | 149000 | 6100 BEECHCROFT ROAD PLAN APPROVAL: FINAL REVIEWED FOR COMPLIANCE UNDER: 2017 OBC AND ICC A117.1-2009 WITH MODIFICATIONS IN OBC 1112.0. WORK NOT INCLUDED IN THIS APPROVAL: MECHANICAL, ELECTRICAL USE/OCCUPANCY GROUP: E CONSTRUCTION TYPE: IIB DESCR
010-132567-00 | 010-O100B-04800 | 2019-08-23 | EMLSC1916964 |  | 0 | STATUS CHANGE: 9/3/2019 - see EMEPC1917571 STATUS CHANGE: 9/3/2019 - MLS Scope: Temporary/Freestanding Service (up to 200 Amps during construction) MLS Scope: Temporary/Freestanding Service (up to 200 Amps during construction)
010-132567-00 | 010-O100B-04800 | 2019-09-03 | EMEPC1917571 |  | 0 | RUN POWER FOR (2) FIRE PANELS.
010-132567-00 | 010-O100B-04800 | 2019-07-12 | ACS1907114 |  | 0 | ADVANCED CONSTRUCTION START WITHIN THE INTERIOR ONLY OF AN EXISTING COMMERCIAL BUILDING. WORK INCLUDES REMOVAL OF FIRE ALARM DEVISES SUCH AS WIRING AND NOTIFICATION DEVISES. APPLICANT PROCEEDS AT OWN RISK. WORK PERMITTED TO PROCEED TO POINT OF FIRST INS
010-132567-00 | 010-O100B-04800 | 2019-07-12 | ACS1907114 |  | 0 | ADVANCED CONSTRUCTION START WITHIN THE INTERIOR ONLY OF AN EXISTING COMMERCIAL BUILDING. WORK INCLUDES REMOVAL OF FIRE ALARM DEVISES SUCH AS WIRING AND NOTIFICATION DEVISES. APPLICANT PROCEEDS AT OWN RISK. WORK PERMITTED TO PROCEED TO POINT OF FIRST INS
010-132567-00 | 010-O100B-04800 | 2021-06-09 | EMEPC2121557 |  | 0 | BUILDING PERMIT/PLAN REVIEW: ALTC2106316 REMOVAL OF EXISTING LIGHTING AND PROVIDING NEW LIGHTING FIXTURES IN RENOVATED AREA. PROVIDING NEW RECEPTACLES AS WELL AS NEW CARD READERS TIED TO EXISTING FIRE ALARM SYSTEM.
010-132567-00 | 010-O100B-04800 | 2021-11-11 | EMEPC2144883 |  | 0 | INSTALL ONE 20 AMP OUTLET IN TEACHERS LOUNGE FOR COPY MACHINE.
010-132567-00 | 010-O100B-04800 | 2021-07-09 | FALRC2126347 |  | 0 | ALTER EXISTING FIRE ALARM SYSTEM FOR BEECHCROFT HIGH SCHOOL BY INSTALLING NEW DEVICES FOR INTERIOR ALTERATION. EGRESS CONTROL DEVICE TO BE INSTALLED PER OBC 1010.1.9.8. REFERENCE B.P. ALTC2106316 - (1) A/V DEVICE, (1) MANUAL PULL STATION, (1) RELAY FOR E
010-132567-00 | 010-O100B-04800 | 2020-07-02 | MMEPC2013168 |  | 0 | BUILDING PERMIT/PLAN REVIEW: PLEX2003347 REPLACE MECHANICAL EQUIPMENT INCLUDING VAV BOXES, CW PUMPS AND CHILLER. LICENSE NUMBER: H00594 ¦ SCOPE ITEM: VAV BOXES LICENSE NUMBER: H00594 ¦ SCOPE ITEM: CHILLERS
010-132567-00 | 010-O100B-04800 | 2020-05-26 | EMEPC2009769 |  | 0 | BUILDING PERMIT/PLAN REVIEW: PLEX2003347 DEMO SOME EXISTING MECHANICAL EQUIPMENT & PROVIDE ELECTRICAL CONNECTIONS & FEEDS TO NEW MECHANICAL EQUIPMENT
010-132567-00 | 010-O100B-04800 | 2024-02-21 | EMEPC2408060 |  | 0 | BUILDING PERMIT/PLAN REVIEW: ALTC2337276 POWER FOR NEW HVAC EQUIPMENT
010-132567-00 | 010-O100B-04800 | 2024-02-12 | EMEPC2406839 |  | 0 | INSTALL ONE NEW DOUBLE DUPLEX 20 AMP OUTLET OFF EXISTING CIRCUIT IN LIBRARY.
010-132567-00 | 010-O100B-04800 | 2024-07-02 | MMEPC2427346 |  | 0 | BUILDING PERMIT/PLAN REVIEW: ALTC2337276 INSTALLATION OF GAS FIRED RTU AND ASSOCIATED GAS PIPING LICENSE NUMBER: H00416 ¦ SCOPE ITEM: FURNACES / AIR HANDLERS / RTUS
010-132567-00 | 010-O100B-04800 | 2024-07-02 | MMEPC2427346 |  | 0 | BUILDING PERMIT/PLAN REVIEW: ALTC2337276 INSTALLATION OF GAS FIRED RTU AND ASSOCIATED GAS PIPING LICENSE NUMBER: H00416 ¦ SCOPE ITEM: FURNACES / AIR HANDLERS / RTUS
010-132567-00 | 010-O100B-04800 | 2024-02-21 | EMEPC2408060 |  | 0 | BUILDING PERMIT/PLAN REVIEW: ALTC2337276 POWER FOR NEW HVAC EQUIPMENT
010-132567-00 | 010-O100B-04800 | 2023-08-22 | EMEPC2335570 |  | 0 | INSTALL ONE NEW 20 AMP OUTLET OFF EXISTING CIRCUIT IN MAIN HALLWAY ENTRYWAY.
010-132567-00 | 010-O100B-04800 | 2024-02-12 | EMEPC2406839 |  | 0 | INSTALL ONE NEW DOUBLE DUPLEX 20 AMP OUTLET OFF EXISTING CIRCUIT IN LIBRARY.
010-132567-00 | 010-O100B-04800 | 2023-10-30 | ROOFC2345944 |  | 50000 | BUILDING PERMIT TO INSTALL NEW .060 SINGLE PLY EPDM RUBBER ROOFING WITH AIR BALLAST SYSTEM OVER EXISTING ROOFING ALONG WITH AND PENETRATION FLASHINGS ON AN EXISTING FIELD HOUSE BUILDING PER OHIO BUILDING CODE SECTION 1507.12. DRAWINGS OR SPECS PROVIDED.
010-132568-00 | 010-N240H-02200 | 2020-07-15 | RSWDR2003241 |  | 9500 | REMOVE EXISTING SHINGLE ROOF TO DECK AND REPLACE WITH NEW FELT UNDERLAYMENT, ICE BARRIER MEMBRANE AT EAVE, NECESSARY FLASHINGS, AND NEW ASPHALT SHINGLES. WORK TO COMPLY WITH RCO CHAPTER 9 & MANUFACTURE INSTALLATION INSTRUCTIONS.
010-132568-00 | 010-N240H-02200 | 2021-05-05 | EMEPR2116247 |  | 0 | REPLACE EXISITNG 60 YEAR OLD RESIDENTIAL 100 AMP SERVICE EQUIPMENT WITH ALL NEW 150 AMP SERVICE EQUIPMENT, SEU, RISER WIRE, AND UPDATED GROUNDING.
010-132569-00 | 010-N240H-02300 | 2019-04-30 | EMEPR1908016 |  | 0 | REPLACING PUSHMATIC ELECTRICAL PANEL
010-132570-00 | 010-N240H-02400 | 2021-01-08 | MMLSR2100467 |  | 0 | MLS Scope: Replacement of a Single Furnace, A/C and/or Heat Pump License Number: H00169 ¦ Scope Item: furnaces / air handlers / RTUs
010-132572-00 | 010-N240H-03000 | 2019-05-03 | EMEPR1908286 |  | 0 | WIRE 5 MINI SPLIT SYSTEMS
010-132572-00 | 010-N240H-03000 | 2019-04-30 | MMEPR1908006 |  | 0 | INSTALL 5 HEAD CASSETTE SYSTEM - M ROUSH LICENSE NUMBER: HO9999
010-132573-00 | 010-N240H-03100 | 2020-06-04 | RSWDR2002284 |  | 3257 | REMOVE EXISTING 1 WINDOW(S), 1 DOOR(S) AND REPLACE WITH NEW. WORK TO COMPLY WITH RCO 612, RCO 308, AND RCO 113.6.1 WITH A U VALUE OF 0.35 OR BETTER.
010-132574-00 | 010-N240H-03200 | 2020-12-22 | RSWDR2006573 |  | 5536 | REMOVE EXISTING 11 WINDOW(S), 0 DOOR(S) AND REPLACE WITH NEW. WORK TO COMPLY WITH RCO 612, RCO 308, AND RCO 113.6.1 WITH A U VALUE OF 0.35 OR BETTER.
010-132578-00 | 010-N240H-06600 | 2024-07-10 |  |  |  | RE CK 2025 FOR REHAB 6/2024 SALE 339,900
010-132582-00 | 010-N240H-07000 | 2020-08-18 | RSWDR2004026 |  | 8000 | REMOVE EXISTING SHINGLE ROOF TO DECK AND REPLACE WITH NEW FELT UNDERLAYMENT, ICE BARRIER MEMBRANE AT EAVE, NECESSARY FLASHINGS, AND NEW ASPHALT SHINGLES. WORK TO COMPLY WITH RCO CHAPTER 9 & MANUFACTURE INSTALLATION INSTRUCTIONS.
010-132584-00 | 010-N240H-07200 | 2020-05-12 | MMLSR2008935 |  | 0 | MLS SCOPE: REPLACEMENT OF A SINGLE FURNACE LICENSE NUMBER: H00286 ¦ SCOPE ITEM: FURNACES / AIR HANDLERS / RTUS
010-132585-00 | 010-N240H-07300 | 2019-04-10 | RSWDR1901406 |  | 10000 | REMOVE EXISTING SHINGLE ROOF TO DECK AND REPLACE WITH NEW FELT UNDERLAYMENT, ICE BARRIER MEMBRANE AT EAVE, NECESSARY FLASHINGS, AND NEW ASPHALT SHINGLES. WORK TO COMPLY WITH RCO CHAPTER 9 & MANUFACTURE INSTALLATION INSTRUCTIONS.ROOF INFO: SHINGLE TEAR OF
010-132585-00 | 010-N240H-07300 | 2019-05-23 | RSWDR1902445 |  | 746 | REMOVE EXISTING 0 WINDOW(S), 1 DOOR(S) AND REPLACE WITH NEW. WORK TO COMPLY WITH RCO 612, RCO 308, AND RCO 113.6.1 WITH A U VALUE OF 0.35 OR BETTER. DOORS INFO: REPLACE REAR ENTRY DOOR.
010-132593-00 | 010-N240H-05500 | 2022-08-31 | RSWDR2235269 |  | 11730 | REMOVE EXISTING SHINGLE ROOF TO DECK AND REPLACE WITH NEW FELT UNDERLAYMENT, ICE BARRIER MEMBRANE AT EAVE, NECESSARY FLASHINGS, AND NEW ASPHALT SHINGLES. WORK TO COMPLY WITH RCO CHAPTER 9 & MANUFACTURE INSTALLATION INSTRUCTIONS.
010-132594-00 | 010-N240H-05600 | 2023-11-07 | PMLSR2347302 |  | 0 | MLS Scope: Water Heater Replacement
010-132597-00 | 010-N240H-05900 | 2021-06-14 | RSWDR2122465 |  | 5511 | Remove existing 5 window(s), 1 door(s) and replace with new. Work to comply with RCO 612, RCO 308, and RCO 113.6.1 with a U Value of 0.35 or Better. Doors Info: PATIO DOOR IN THE REAR
010-132598-00 | 010-N240H-06000 | 2019-07-17 | EMEPR1913982 |  | 0 | BUILDING PERMIT/PLAN REVIEW: ALTR1906827 INSTALLING OUTLET FOR SUMP PUMP
010-132598-00 | 010-N240H-06000 | 2020-08-07 | PMLSR2016056 |  | 0 | MLS SCOPE: WATER HEATER REPLACEMENT
010-132598-00 | 010-N240H-06000 | 2019-07-08 | ALTR1906827 |  | 9000 | ALTER 1 STORY SINGLE FAMILLY DWELLING BY INSTALLING INTERIOR PERIMETER DRAIN SUMP WELL AND PUMP. SEPARATE ELECTRIC REQUIRED FOR PUMP ELECTRIC IF NEEDED. MLS
010-132599-00 | 010-N240H-06100 | 2019-07-10 | RSWDR1903403 |  | 11453 | Remove existing shingle roof to deck and replace with new felt underlayment, ice barrier membrane at eave, necessary flashings, and new asphalt shingles. Work to comply with RCO chapter 9 & Manufacture installation instructions.Roof Info: ROOF REPLACEMENT
010-132603-00 | 010-N240H-03500 | 2022-03-03 | EMEPR2209474 |  | 0 | BUILDING PERMIT/PLAN REVIEW: PLEX2209130 INSTALLATION OF 12 SOLAR PANELS ON EXISTING ROOF - SERVICE UPGRADE NEEDED INSTALL A NEW 200A METER CAN WITH NEW OVER HEAD USE 2/0 WIRE. INSTALL A NEW EXTERIOR 225A RATED 200A MAIN PANEL. FEED WITH 2/0. LAND A 1
010-132603-00 | 010-N240H-03500 | 2019-04-18 | EMEPR1907235 |  | 0 | BUILDING PERMIT/PLAN REVIEW: ALTR1903595 INSTALLING OUTLET FOR SUMP PUMP
010-132603-00 | 010-N240H-03500 | 2019-04-18 | ALTR1903595 |  | 4500 | ALTER 1 STY SINGLE FAMILY DWG BY INSTALLING SUMP WELL AND PUMP. SEPERATE ELECTRIC REQUIRED FOR PUMP ELECTRIC INSTALL 6 CARBON FIBER WALL SUPPORTS
010-132604-00 | 010-N240H-03600 | 2022-03-24 | ALTR2212482 |  | 6500 | PLAN APPROVAL: FINAL REVIEWED FOR COMPLIANCE UNDER: 2019 RESIDENTIAL CODE OF OHIO USE/OCCUPANCY GROUP: 1, 2, 3 FAMILY DWELLING CONSTRUCTION TYPE: V-B DESCRIPTION OF WORK: ALTER A 1 STORY FRAMED, 1 FAMILY DWELLING BY INSTALLING 13 CARBON FIBER ST
010-132604-00 | 010-N240H-03600 | 2024-07-30 | RSWDR2430338 |  | 13000 | REMOVE EXISTING SHINGLE ROOF TO DECK AND REPLACE WITH NEW FELT UNDERLAYMENT, ICE BARRIER MEMBRANE AT EAVE, NECESSARY FLASHINGS, AND NEW ASPHALT SHINGLES. WORK TO COMPLY WITH RCO CHAPTER 9 & MANUFACTURE INSTALLATION INSTRUCTIONS.
010-132605-00 | 010-N240H-03700 | 2024-04-22 | MMLSR2416271 |  | 0 | MLS SCOPE: REPLACEMENT OF A SINGLE A/C UNIT OR HEAT PUMP LICENSE NUMBER: H00425 ¦ SCOPE ITEM: AIR CONDITIONING (INCLUDING CONDENSERS, EVAPORATORS, COMPRESSORS)
010-132605-00 | 010-N240H-03700 | 2022-06-16 | RSWDR2224370 |  | 7000 | REMOVE EXISTING 0 WINDOW(S), 1 DOOR(S) AND REPLACE WITH NEW. WORK TO COMPLY WITH RCO 612, RCO 308, AND RCO 113.6.1 WITH A U VALUE OF 0.35 OR BETTER.
010-132605-00 | 010-N240H-03700 | 2021-11-13 | MMLSR2145160 |  | 0 | MLS SCOPE: REPLACEMENT OF A SINGLE FURNACE LICENSE NUMBER: H00425 ¦ SCOPE ITEM: FURNACES / AIR HANDLERS / RTUS
010-132605-00 | 010-N240H-03700 | 2022-11-25 | RSWDR2247109 |  | 7500 | Remove existing 0 window(s), 2 door(s) and replace with new. Work to comply with RCO 612, RCO 308, and RCO 113.6.1 with a U Value of 0.35 or Better.
010-132616-00 | 010-N240H-04800 | 2023-03-20 | RSWDR2312145 |  | 15978 | Remove existing shingle roof to deck and replace with new felt underlayment, ice barrier membrane at eave, necessary flashings, and new asphalt shingles. Work to comply with RCO chapter 9 & Manufacture installation instructions.Roof Info: SHINGLE TEAR OF
010-132620-00 | 010-M072D-10200 | 2023-11-30 | EMLSR2349955 |  | 0 | BUILDING PERMIT/PLAN REVIEW: PLEX2344747 MLS SCOPE: ELECTRIC FOR SOLAR PHOTOVOLTAIC (PV) SYSTEM
010-132624-00 | 010-M072D-09800 | 2024-11-07 | PMLSR2444433 |  | 0 | MLS SCOPE: GAS WATER HEATER REPLACEMENT
010-132631-00 | 010-M072D-09100 | 2019-08-12 | EMEPR1916015 |  | 0 | UPGRADING ELECTRICAL SERVICE
010-132631-00 | 010-M072D-09100 | 2021-07-06 | MMLSR2125759 |  | 0 | MLS Scope: Replacement of a Single A/C Unit or Heat Pump License Number: H00425 ¦ Scope Item: air conditioning (including condensers, evaporators, compressors)
010-132634-00 | 010-M072D-08800 | 2020-05-29 | RSWDR2002131 |  | 6890 | REMOVE EXISTING EXTERIOR WALL COVERING SYSTEM AND REPLACE WITH NEW EXTERIOR SIDING OVER AN APPROVED WATER-RESISTIVE BARRIER. WORK TO COMPLY WITH RCO 703.SIDING INFO: TEAR OFF EAST WALL ABOVE ROOF AND TP LEFT OF ROOF ONLY - REPLACE LIKE FOR LIKE REMOVE
010-132634-00 | 010-M072D-08800 | 2019-09-11 | RSWDR1904577 |  | 7200 | REMOVE EXISTING SHINGLE ROOF TO DECK AND REPLACE WITH NEW FELT UNDERLAYMENT, ICE BARRIER MEMBRANE AT EAVE, NECESSARY FLASHINGS, AND NEW ASPHALT SHINGLES. WORK TO COMPLY WITH RCO CHAPTER 9 & MANUFACTURE INSTALLATION INSTRUCTIONS.
010-132635-00 | 010-M072D-08700 | 2020-06-01 | RSWDR2002184 |  | 7034 | REMOVE EXISTING SHINGLE ROOF TO DECK AND REPLACE WITH NEW FELT UNDERLAYMENT, ICE BARRIER MEMBRANE AT EAVE, NECESSARY FLASHINGS, AND NEW ASPHALT SHINGLES. WORK TO COMPLY WITH RCO CHAPTER 9 & MANUFACTURE INSTALLATION INSTRUCTIONS.ROOF INFO: SHINGLE TEAR OF
010-132635-00 | 010-M072D-08700 | 2024-01-17 | PMLSR2403858 |  | 0 | MLS SCOPE: WATER HEATER REPLACEMENT
010-132639-00 | 010-M072D-08300 | 2020-08-18 | RSWDR2004039 |  | 2520 | INSTALL NEW ASPHALT SHINGLE ROOF OVER EXISTING ROOF. TWO ASPHALT SHINGLE ROOFS MAXIMUM PERMITTED PER RCO 907.3. WORK TO COMPLY WITH RCO CHAPTER 9.ROOF INFO: ONLY DOING THE FRONT HALF
010-132640-00 | 010-M072D-08200 | 2021-10-21 | RSWDR2141825 |  | 6775 | Remove existing shingle roof to deck and replace with new felt underlayment, ice barrier membrane at eave, necessary flashings, and new asphalt shingles. Work to comply with RCO chapter 9 & Manufacture installation instructions.Roof Info: Remove and repl
010-132642-00 | 010-M072D-08000 | 2019-04-10 | MMLSR1906694 |  | 0 | MLS Scope: Replacement of a Single Furnace License Number: H00169 ¦ Scope Item: furnaces / air handlers / RTUs
010-132649-00 | 010-M072D-07300 | 2020-06-23 | RSWDR2002682 |  | 11098 | REMOVE EXISTING SHINGLE ROOF TO DECK AND REPLACE WITH NEW FELT UNDERLAYMENT, ICE BARRIER MEMBRANE AT EAVE, NECESSARY FLASHINGS, AND NEW ASPHALT SHINGLES. WORK TO COMPLY WITH RCO CHAPTER 9 & MANUFACTURE INSTALLATION INSTRUCTIONS.ROOF INFO: SHINGLE TEAR OF
010-132651-00 | 010-M072D-06900 | 2022-05-19 | RSWDR2220698 |  | 1014 | REMOVE EXISTING SHINGLE ROOF TO DECK AND REPLACE WITH NEW FELT UNDERLAYMENT, ICE BARRIER MEMBRANE AT EAVE, NECESSARY FLASHINGS, AND NEW ASPHALT SHINGLES. WORK TO COMPLY WITH RCO CHAPTER 9 & MANUFACTURE INSTALLATION INSTRUCTIONS.
010-132652-00 | 010-M072D-06800 | 2023-09-12 | RSWDR2338854 |  | 9239 | Remove existing shingle roof to deck and replace with new felt underlayment, ice barrier membrane at eave, necessary flashings, and new asphalt shingles. Work to comply with RCO chapter 9 & Manufacture installation instructions.
010-132655-00 | 010-M072D-06500 | 2024-06-04 |  |  |  | REMODEL INTERIOR
010-132657-00 | 010-M072D-06300 | 2024-09-05 | EMEPR2436164 |  | 0 | ELECTRICAL - NEW METER BOX
010-132659-00 | 010-M072D-06100 | 2019-01-24 | MMLSR1901535 |  | 0 | MLS Scope: Replacement of a Single Furnace License Number: H00425 ¦ Scope Item: furnaces / air handlers / RTUs
010-132662-00 | 010-M072D-05800 | 2022-06-16 | MMLSR2224470 |  | 0 | MLS SCOPE: REPLACEMENT OF A SINGLE A/C UNIT OR HEAT PUMP LICENSE NUMBER: H01127 ¦ SCOPE ITEM: AIR CONDITIONING (INCLUDING CONDENSERS, EVAPORATORS, COMPRESSORS)
010-132664-00 | 010-M072D-05600 | 2022-09-21 | RSWDR2238049 |  | 11000 | REMOVE EXISTING 7 WINDOW(S), 0 DOOR(S) AND REPLACE WITH NEW. WORK TO COMPLY WITH RCO 612, RCO 308, AND RCO 113.6.1 WITH A U VALUE OF 0.35 OR BETTER.WINDOWS INFO: REPLACING 7 WINDOWS WITH NEW DOUBLE HUNG WINDOWS AND 3-LITE SLIDER WINDOW. NO STRUCTURAL CH
010-132672-00 | 010-M072D-04800 | 2020-10-21 | MMLSR2021925 |  | 0 | MLS SCOPE: REPLACEMENT OF A SINGLE FURNACE, A/C AND/OR HEAT PUMP LICENSE NUMBER: H00846 ¦ SCOPE ITEM: FURNACES / AIR HANDLERS / RTUS
010-132676-00 | 010-M072D-04400 | 2020-11-19 | MMLSR2024350 |  | 0 | MLS SCOPE: REPLACEMENT OF A SINGLE FURNACE LICENSE NUMBER: H00150 ¦ SCOPE ITEM: FURNACES / AIR HANDLERS / RTUS
010-132676-00 | 010-M072D-04400 | 2021-05-27 | MMLSR2119779 |  | 0 | MLS Scope: Replacement of a Single A/C Unit or Heat Pump License Number: H00150 ¦ Scope Item: air conditioning (including condensers, evaporators, compressors)
010-132677-00 | 010-M072D-04300 | 2023-06-22 | MMLSM2326031 |  | 0 | MLS Scope: Replacement of a Single Furnace, A/C and/or Heat Pump License Number: H00306 ¦ Scope Item: furnaces / air handlers / RTUs
010-132678-00 | 010-M072D-04200 | 2021-04-15 | ALTR2113464 |  | 4000 | Plan Approval: Final Reviewed For Compliance Under: 2019 Residential Code Of Ohio Use/Occupancy Group: 1, 2, 3 Family Dwelling Construction Type: V-B Description Of Work: Alter a 1 Story Framed, 1 Family Dwelling by installing egress window and
010-132679-00 | 010-M072D-04100 | 2022-11-30 | RSWDR2247626 |  | 5000 | Remove existing exterior wall covering system and replace with new exterior siding over an approved water-resistive barrier. Work to comply with RCO 703.
010-132680-00 | 010-M072D-04000 | 2020-06-11 | RSWDR2002434 |  | 8950 | REMOVE EXISTING SHINGLE ROOF TO DECK AND REPLACE WITH NEW FELT UNDERLAYMENT, ICE BARRIER MEMBRANE AT EAVE, NECESSARY FLASHINGS, AND NEW ASPHALT SHINGLES. WORK TO COMPLY WITH RCO CHAPTER 9 & MANUFACTURE INSTALLATION INSTRUCTIONS.ROOF INFO: REPLACE COMPLET
010-132681-00 | 010-M072D-03900 | 2021-10-28 | RSWDM2142912 |  | 1500 | Removal of 2 window(s), 0 door(s) and replacement with same type and in same size openings in an existing multi-family building. No drawings or specs provided. A final structural inspection will be required to complete this permit. Work to comply with
010-132681-00 | 010-M072D-03900 | 2022-06-08 | PMEPR2223311 |  | 0 | BUILDING PERMIT/PLAN REVIEW: ALTR2203187 WORK PER PLANS COMPLETION OF THE WORK DESCRIBED ON THIS PERMIT DOES NOT COMPLY BUILDING ORDER #VIOL2100072 OR ANY OTHER BUILDING ORDER ASSOCIATED WITH THIS PARCEL.
010-132681-00 | 010-M072D-03900 | 2022-06-08 | PMEPR2223311 |  | 0 | BUILDING PERMIT/PLAN REVIEW: ALTR2203187 WORK PER PLANS COMPLETION OF THE WORK DESCRIBED ON THIS PERMIT DOES NOT COMPLY BUILDING ORDER #VIOL2100072 OR ANY OTHER BUILDING ORDER ASSOCIATED WITH THIS PARCEL.
010-132681-00 | 010-M072D-03900 | 2022-06-08 | MMEPR2223306 |  | 0 | BUILDING PERMIT/PLAN REVIEW: ALTR2203187 INSTALLED NEW DUCT FROM BASEMENT TO 2ND FLOOR WITHOUT PERMITS OR INSPECTIONS. MECHANICAL PER PLANS LICENSE NUMBER: HO9999 COMPLETION OF THE WORK DESCRIBED ON THIS PERMIT DOES NOT COMPLY BUILDING ORDER #VIOL21
010-132681-00 | 010-M072D-03900 | 2022-06-08 | EMEPR2223308 |  | 0 | BUILDING PERMIT/PLAN REVIEW: ALTR2203187 PER PLANS COMPLETION OF THE WORK DESCRIBED ON THIS PERMIT DOES NOT COMPLY BUILDING ORDER #VIOL2100072 OR ANY OTHER BUILDING ORDER ASSOCIATED WITH THIS PARCEL.
010-132681-00 | 010-M072D-03900 | 2022-01-12 | ALTR2203187 |  | 15500 | PLAN APPROVAL: FINAL REVIEWED FOR COMPLIANCE UNDER: 2019 RESIDENTIAL CODE OF OHIO USE/OCCUPANCY GROUP: 1, 2, 3 FAMILY DWELLING CONSTRUCTION TYPE: V-B DESCRIPTION OF WORK: ALTER A 2 STORY FRAMED, 1 FAMILY DWELLING BY PERFORMING INTERIOR RENOVATIO
010-132681-00 | 010-M072D-03900 | 2022-06-08 | EMEPR2223308 |  | 0 | BUILDING PERMIT/PLAN REVIEW: ALTR2203187 PER PLANS COMPLETION OF THE WORK DESCRIBED ON THIS PERMIT DOES NOT COMPLY BUILDING ORDER #VIOL2100072 OR ANY OTHER BUILDING ORDER ASSOCIATED WITH THIS PARCEL.
010-132681-00 | 010-M072D-03900 | 2022-06-08 | MMEPR2223306 |  | 0 | BUILDING PERMIT/PLAN REVIEW: ALTR2203187 INSTALLED NEW DUCT FROM BASEMENT TO 2ND FLOOR WITHOUT PERMITS OR INSPECTIONS. MECHANICAL PER PLANS LICENSE NUMBER: HO9999 COMPLETION OF THE WORK DESCRIBED ON THIS PERMIT DOES NOT COMPLY BUILDING ORDER #VIOL21
010-132682-00 | 010-M072D-03800 | 2020-10-26 | RSWDR2005544 |  | 10979 | REMOVE EXISTING SHINGLE ROOF TO DECK AND REPLACE WITH NEW FELT UNDERLAYMENT, ICE BARRIER MEMBRANE AT EAVE, NECESSARY FLASHINGS, AND NEW ASPHALT SHINGLES. WORK TO COMPLY WITH RCO CHAPTER 9 & MANUFACTURE INSTALLATION INSTRUCTIONS.ROOF INFO: SHINGLE TEAR OF
010-132682-00 | 010-M072D-03800 | 2020-10-16 | MMLSR2021570 |  | 0 | MLS SCOPE: REPLACEMENT OF A SINGLE FURNACE, A/C AND/OR HEAT PUMP LICENSE NUMBER: H00124 ¦ SCOPE ITEM: AIR CONDITIONING (INCLUDING CONDENSERS, EVAPORATORS, COMPRESSORS)
010-132682-00 | 010-M072D-03800 | 2024-02-01 | EMEPR2405584 |  | 0 | INSTALL DEDICATED 60 AMP 240V CIRCUIT FOR A NEMA 1450 OUTLET FOR AN EV CHARGER LOAD CALCULATIONS REQUIRED AT TIME OF INSPECTION. 02/13/2024 PERMIT DESCRIPTION REVISION TO ADD: INSTALL 200A ELECTRICAL SERVICE AND BREAKER PANEL
010-132686-00 | 010-M072D-03400 | 2024-02-26 | RSWDR2408574 |  | 7970 | REMOVE EXISTING SHINGLE ROOF TO DECK AND REPLACE WITH NEW FELT UNDERLAYMENT, ICE BARRIER MEMBRANE AT EAVE, NECESSARY FLASHINGS, AND NEW ASPHALT SHINGLES. WORK TO COMPLY WITH RCO CHAPTER 9 & MANUFACTURE INSTALLATION INSTRUCTIONS.ROOF INFO: COMPLETE TEAR O
010-132688-00 | 010-M072D-03200 | 2021-05-26 | EMEPR2119455 |  | 0 | 6/21/21 - Contractor has withdrawn from permit - see doc tab - dbaxter-daniel 100 AMP PANEL CHANGE
010-132690-00 | 010-M072D-03000 | 2023-10-10 | RSWDR2342976 |  | 5000 | Remove existing shingle roof to deck and replace with new felt underlayment, ice barrier membrane at eave, necessary flashings, and new asphalt shingles. Work to comply with RCO chapter 9 & Manufacture installation instructions.
010-132695-00 | 010-M072D-02500 | 2023-08-17 | EMEPR2335103 |  | 0 | Building Permit/Plan Review: PLEX2333675 Residential photovoltaic, roof mounted solar installation.
010-132695-00 | 010-M072D-02500 | 2020-10-15 | RSWDR2005244 |  | 8437 | REMOVE EXISTING 12 WINDOW(S), 0 DOOR(S) AND REPLACE WITH NEW. WORK TO COMPLY WITH RCO 612, RCO 308, AND RCO 113.6.1 WITH A U VALUE OF 0.35 OR BETTER. REMOVE EXISTING EXTERIOR WALL COVERING SYSTEM AND REPLACE WITH NEW EXTERIOR SIDING OVER AN APPROVED W
010-132695-00 | 010-M072D-02500 | 2020-06-18 | PMLSR2011914 |  | 0 | MLS SCOPE: WATER HEATER REPLACEMENT
010-132695-00 | 010-M072D-02500 | 2022-05-30 | MMLSR2221773 |  | 0 | MLS SCOPE: REPLACEMENT OF A SINGLE FURNACE, A/C AND/OR HEAT PUMP LICENSE NUMBER: H00150 ¦ SCOPE ITEM: FURNACES / AIR HANDLERS / RTUS
010-132695-00 | 010-M072D-02500 | 2019-05-20 | MMLSR1909439 |  | 0 | MLS Scope: Replacement of a Single A/C Unit or Heat Pump License Number: H00425 ¦ Scope Item: air conditioning (including condensers, evaporators, compressors)
010-132695-00 | 010-M072D-02500 | 2020-06-29 | PMEPR2012844 |  | 0 | MR. ROOTER WILL BE BREAKING UP THE FLOOR OF THE SPLIT LEVEL HOME TO REPLACE EXISTING CAST IRON PLUMBING. MR. ROOTER PLUMBING WILL BE REPLACING THE BOTTOM OF A STACK AND WET VENTING AN EXISTING BATHROOM GROUP OFF OF THE BASEMENT BATHROOM VANITY. MR. ROOTE
010-132699-00 | 010-M072D-02100 | 2020-09-01 | RSWDR2004350 |  | 10890 | REMOVE EXISTING 13 WINDOW(S), 0 DOOR(S) AND REPLACE WITH NEW. WORK TO COMPLY WITH RCO 612, RCO 308, AND RCO 113.6.1 WITH A U VALUE OF 0.35 OR BETTER.
010-132699-00 | 010-M072D-02100 | 2023-06-13 | MMLSR2324652 |  | 0 | MLS Scope: Replacement of a Single Furnace, A/C and/or Heat Pump License Number: H00140 ¦ Scope Item: furnaces / air handlers / RTUs
010-132702-00 | 010-M072D-01800 | 2019-12-03 | PMLSR1924987 |  | 0 | MLS SCOPE: WATER HEATER REPLACEMENT
010-132705-00 | 010-M072D-01500 | 2021-05-14 | MMLSR2117752 |  | 0 | MLS Scope: Replacement of a Single Furnace, A/C and/or Heat Pump License Number: H00657 ¦ Scope Item: furnaces / air handlers / RTUs License Number: H00657 ¦ Scope Item: air conditioning (including condensers, evaporators, compressors)
010-132712-00 | 010-M072D-00800 | 2019-04-22 | MMLSR1907398 |  | 0 | MLS SCOPE: REPLACEMENT OF A SINGLE FURNACE, A/C AND/OR HEAT PUMP LICENSE NUMBER: H00124 ¦ SCOPE ITEM: AIR CONDITIONING (INCLUDING CONDENSERS, EVAPORATORS, COMPRESSORS)
010-132712-00 | 010-M072D-00800 | 2021-07-12 | RSWDR2126796 |  | 8944 | REMOVE EXISTING 10 WINDOW(S), 0 DOOR(S) AND REPLACE WITH NEW. WORK TO COMPLY WITH RCO 612, RCO 308, AND RCO 113.6.1 WITH A U VALUE OF 0.35 OR BETTER.WINDOWS INFO: 1 PICTURE WINDOW IN THE FOYER, 1 DH AND 1 3LS IN THE LIVING ROOM, 2 DH IN THE KITCHEN, 1 D
010-132713-00 | 010-M072D-00700 | 2019-11-06 | ALTR1911743 |  | 5000 | PLAN APPROVAL: FINAL REVIEWED FOR COMPLIANCE UNDER: 2019 RESIDENTIAL CODE OF OHIO USE/OCCUPANCY GROUP: 1, 2, 3 FAMILY DWELLING CONSTRUCTION TYPE: V-B DESCRIPTION OF WORK: ALTER A 1 STORY FRAMED, 1 FAMILY DWELLING: PROJECT SCOPE IS TO BUILD A 33
010-132717-00 | 010-N240A-31300 | 2024-03-27 | RSWDR2413019 |  | 7000 | REMOVE EXISTING EXTERIOR WALL COVERING SYSTEM AND REPLACE WITH NEW EXTERIOR SIDING OVER AN APPROVED WATER-RESISTIVE BARRIER. WORK TO COMPLY WITH RCO 703.SIDING INFO: NA
010-132717-00 | 010-N240A-31300 | 2023-12-26 | RSWDR2352914 |  | 8200 | REMOVE EXISTING SHINGLE ROOF TO DECK AND REPLACE WITH NEW FELT UNDERLAYMENT, ICE BARRIER MEMBRANE AT EAVE, NECESSARY FLASHINGS, AND NEW ASPHALT SHINGLES. WORK TO COMPLY WITH RCO CHAPTER 9 & MANUFACTURE INSTALLATION INSTRUCTIONS.ROOF INFO: NA
010-132720-00 | 010-N240A-31000 | 2024-10-20 | PMLSR2442131 |  | 0 | MLS Scope: Gas Water Heater Replacement
010-132720-00 | 010-N240A-31000 | 2019-04-15 | MMLSR1906904 |  | 0 | MLS Scope: Replacement of a Single Furnace, A/C and/or Heat Pump License Number: H00150 ¦ Scope Item: furnaces / air handlers / RTUs
010-132724-00 | 010-N240A-30600 | 2019-07-09 | EMEPR1913176 |  | 0 | 100 amp service change
010-132725-00 | 010-N240A-30500 | 2020-09-14 | MMLSR2018922 |  | 0 | MLS SCOPE: REPLACEMENT OF A SINGLE FURNACE LICENSE NUMBER: H00541 ¦ SCOPE ITEM: FURNACES / AIR HANDLERS / RTUS
010-132726-00 | 010-N240A-30400 | 2022-07-08 | MMLSR2227519 |  | 0 | MLS SCOPE: REPLACEMENT OF A SINGLE FURNACE, A/C AND/OR HEAT PUMP LICENSE NUMBER: H00140 ¦ SCOPE ITEM: FURNACES / AIR HANDLERS / RTUS
010-132727-00 | 010-N240A-30300 | 2023-03-21 | RSWDR2312243 |  | 9875 | Remove existing shingle roof to deck and replace with new felt underlayment, ice barrier membrane at eave, necessary flashings, and new asphalt shingles. Work to comply with RCO chapter 9 & Manufacture installation instructions.Roof Info: RE-ROOF ASPHALT
010-132727-00 | 010-N240A-30300 | 2022-09-26 | MMLSR2238623 |  | 0 | MLS SCOPE: REPLACEMENT OF A SINGLE FURNACE LICENSE NUMBER: H00150 ¦ SCOPE ITEM: FURNACES / AIR HANDLERS / RTUS
010-132731-00 | 010-N240A-29900 | 2019-05-22 | PMLSR1909636 |  | 0 | MLS SCOPE: WATER HEATER REPLACEMENT
010-132750-00 | 010-N260L-01000 | 2021-06-15 | ALTC2122541 |  | 22000 | PLAN APPROVAL: FINAL REVIEWED FOR COMPLIANCE UNDER: 2017 OBC AND ICC A117.1-2009 WITH MODIFICATIONS IN OBC 1112.0. WORK NOT INCLUDED IN THIS APPROVAL: ELECTRICAL, PLUMBING, MECHANICAL USE/OCCUPANCY GROUP: U (UTILITY) CONSTRUCTION TYPE: II-B DESC
010-132750-00 | 010-N260L-01000 | 2021-08-04 | EMEPC2130509 |  | 0 | BUILDING PERMIT/PLAN REVIEW: ALTC2122541 METER INSTALLATION FOR NEW SERVICE AT CELL TOWER SITE.
010-132750-00 | 010-N260L-01000 | 2022-03-13 | EMEPC2210671 |  | 0 | REPLACE 3 POLE LIGHTS
010-132750-00 | 010-N260L-01000 | 2025-01-01 |  |  |  | SPL/NWP/VD
010-132755-00 | 010-N114B-05900 | 2021-08-17 | PMLSR2132442 |  | 0 | MLS Scope: Water Heater Replacement
010-132757-00 | 010-N114B-05700 | 2023-12-04 | RSWDR2350299 |  | 9784 | REMOVE EXISTING SHINGLE ROOF TO DECK AND REPLACE WITH NEW FELT UNDERLAYMENT, ICE BARRIER MEMBRANE AT EAVE, NECESSARY FLASHINGS, AND NEW ASPHALT SHINGLES. WORK TO COMPLY WITH RCO CHAPTER 9 & MANUFACTURE INSTALLATION INSTRUCTIONS.
010-132761-00 | 010-N114B-05300 | 2021-05-20 | RSWDR2118694 |  | 9564 | Remove existing exterior wall covering system and replace with new exterior siding over an approved water-resistive barrier. Work to comply with RCO 703.Siding Info: Remove and replace sides of gables only Remove existing shingle roof to deck and repla
010-132761-00 | 010-N114B-05300 | 2019-05-16 | DECKR1904800 |  | 5000 | ALTER A SINGLE STORY SFD BY INSTALLING A RAMP LOCATED AT THE FRONT OF THE HOUSE
010-132763-00 | 010-N114B-05100 | 2023-03-06 | RSWDR2310200 |  | 7084 | Remove existing shingle roof to deck and replace with new felt underlayment, ice barrier membrane at eave, necessary flashings, and new asphalt shingles. Work to comply with RCO chapter 9 & Manufacture installation instructions.Roof Info: SHINGLE TEAR OF
010-132768-00 | 010-N114B-04600 | 2022-07-20 | MMLSR2229274 |  | 0 | MLS SCOPE: REPLACEMENT OF A SINGLE FURNACE, A/C AND/OR HEAT PUMP LICENSE NUMBER: H01127 ¦ SCOPE ITEM: AIR CONDITIONING (INCLUDING CONDENSERS, EVAPORATORS, COMPRESSORS)
010-132768-00 | 010-N114B-04600 | 2019-09-26 | ALTR1910129 |  | 16508 | ALT 1 STY SFD BY INSTALLING INTERIOR PERIMETER DRAIN SUMP WELL AND PUMP. SEPARATE ELECTRIC REQUIRED FOR PUMP ELECTRIC IF NEEDED
010-132768-00 | 010-N114B-04600 | 2019-09-26 | EMEPR1919553 |  | 0 | BUILDING PERMIT/PLAN REVIEW: ALTR1910129 INSTALL (2) DEDICATED OUTLETS FOR SUMP PUMP
010-132768-00 | 010-N114B-04600 | 2019-09-26 | EMEPR1919553 |  | 0 | BUILDING PERMIT/PLAN REVIEW: ALTR1910129 INSTALL (2) DEDICATED OUTLETS FOR SUMP PUMP
010-132769-00 | 010-N114B-04500 | 2021-06-23 | MMLSR2123895 |  | 0 | MLS Scope: Replacement of a Single A/C Unit or Heat Pump License Number: H00825 ¦ Scope Item: air conditioning (including condensers, evaporators, compressors)
010-132776-00 | 010-N114B-03800 | 2023-01-11 | MMLSR2303084 |  | 0 | MLS Scope: Replacement of a Single Furnace, A/C and/or Heat Pump License Number: H00855 ¦ Scope Item: air conditioning (including condensers, evaporators, compressors) License Number: H00855 ¦ Scope Item: furnaces / air handlers / RTUs
010-132776-00 | 010-N114B-03800 | 2021-11-08 | RSWDR2144152 |  | 7575 | REMOVE EXISTING SHINGLE ROOF TO DECK AND REPLACE WITH NEW FELT UNDERLAYMENT, ICE BARRIER MEMBRANE AT EAVE, NECESSARY FLASHINGS, AND NEW ASPHALT SHINGLES. WORK TO COMPLY WITH RCO CHAPTER 9 & MANUFACTURE INSTALLATION INSTRUCTIONS.
010-132783-00 | 010-N114B-03100 | 2023-01-26 | EMEPR2305114 |  | 0 | INSTALL 10KW GENERATOR WITH 100 AMP AUTOMATIC TRANSFER SWITCH. LOAD CALCULATIONS REQUIRED AT TIME OF INSPECTION (CH)
010-132783-00 | 010-N114B-03100 | 2023-01-09 | MMEPR2302734 |  | 0 | GAS LINE TO A GENERATOR LICENSE NUMBER: P00270 ¦ SCOPE ITEM: FUEL GAS OR LP GAS
010-132783-00 | 010-N114B-03100 | 2019-06-14 | RSWDR1902888 |  | 5688 | Remove existing shingle roof to deck and replace with new felt underlayment, ice barrier membrane at eave, necessary flashings, and new asphalt shingles. Work to comply with RCO chapter 9 & Manufacture installation instructions.
010-132796-00 | 010-N114B-01800 | 2019-08-06 | RSWDR1903942 |  | 5315 | REMOVE EXISTING 6 WINDOW(S), 0 DOOR(S) AND REPLACE WITH NEW. WORK TO COMPLY WITH RCO 612, RCO 308, AND RCO 113.6.1 WITH A U VALUE OF 0.35 OR BETTER.WINDOWS INFO: REMOVE AND REPLACE 6 WINDOWS, LIKE WITH LIKE, NO STRUCTURAL CHANGES. TOTAL SQUARE FOOTAGE 1
010-132796-00 | 010-N114B-01800 | 2019-12-04 | MMLSR1925105 |  | 0 | MLS SCOPE: REPLACEMENT OF A SINGLE FURNACE LICENSE NUMBER: H00300 ¦ SCOPE ITEM: FURNACES / AIR HANDLERS / RTUS
010-132796-00 | 010-N114B-01800 | 2019-09-04 | PMEPR1917699 |  | 0 | SANITARY PIPE REPLACEMENT-- * REPIPE STACK AND DRAINS IN NEW SCHEDULE 40 * INSTALLING NEW 4” CLEANOUT AT BOTTOM OF STACK 30 FEET TOTAL
010-132800-00 | 010-N114B-01400 | 2021-07-26 | PMLSR2128970 |  | 0 | MLS Scope: Water Heater Replacement
010-132803-00 | 010-N114B-01100 | 2023-07-17 | RSWDR2329635 |  | 7500 | REMOVE EXISTING 8 WINDOW(S), 0 DOOR(S) AND REPLACE WITH NEW. WORK TO COMPLY WITH RCO 612, RCO 308, AND RCO 113.6.1 WITH A U VALUE OF 0.35 OR BETTER.WINDOWS INFO: 2 ON BACK OF HOUSE 6 BASEMENT
010-132803-00 | 010-N114B-01100 | 2020-10-15 | MMLSR2021469 |  | 0 | MLS SCOPE: REPLACEMENT OF A SINGLE FURNACE, A/C AND/OR HEAT PUMP LICENSE NUMBER: H00150 ¦ SCOPE ITEM: FURNACES / AIR HANDLERS / RTUS
010-132803-00 | 010-N114B-01100 | 2023-10-23 | RSWDR2345128 |  | 7500 | REMOVE EXISTING 2 WINDOW(S), 0 DOOR(S) AND REPLACE WITH NEW. WORK TO COMPLY WITH RCO 612, RCO 308, AND RCO 113.6.1 WITH A U VALUE OF 0.35 OR BETTER.WINDOWS INFO: FRONT WINDOW ON THE LEFT SIDE.
010-132814-00 | 010-N160M-00600 | 2024-02-07 | RSWDR2406287 |  | 12289 | REMOVE EXISTING 6 WINDOW(S), 0 DOOR(S) AND REPLACE WITH NEW. WORK TO COMPLY WITH RCO 612, RCO 308, AND RCO 113.6.1 WITH A U VALUE OF 0.35 OR BETTER.
010-132814-00 | 010-N160M-00600 | 2019-02-12 | MMLSR1902774 |  | 0 | MLS Scope: Replacement of a Single Furnace, A/C and/or Heat Pump License Number: H00425 ¦ Scope Item: air conditioning (including condensers, evaporators, compressors)
010-132814-00 | 010-N160M-00600 | 2020-08-18 | RSWDR2004023 |  | 8572 | REMOVE EXISTING 5 WINDOW(S), 0 DOOR(S) AND REPLACE WITH NEW. WORK TO COMPLY WITH RCO 612, RCO 308, AND RCO 113.6.1 WITH A U VALUE OF 0.35 OR BETTER.
010-132814-00 | 010-N160M-00600 | 2021-06-28 | MMEPR2124520 |  | 0 | Install gas piping for generator License Number: P00270 ¦ Scope Item: fuel gas or LP gas
010-132814-00 | 010-N160M-00600 | 2021-01-25 | EMEPR2102584 |  | 0 | INSTALL 22KW GENERATOR
010-132814-00 | 010-N160M-00600 | 2020-08-04 | RSWDR2003711 |  | 8572 | REMOVE EXISTING 5 WINDOW(S), 0 DOOR(S) AND REPLACE WITH NEW. WORK TO COMPLY WITH RCO 612, RCO 308, AND RCO 113.6.1 WITH A U VALUE OF 0.35 OR BETTER.
010-132814-00 | 010-N160M-00600 | 2021-07-05 | PMLSR2125643 |  | 0 | MLS Scope: Water Heater Replacement
010-132817-00 | 010-N160M-00900 | 2019-07-22 | MMLSR1914287 |  | 0 | MLS SCOPE: REPLACEMENT OF A SINGLE FURNACE LICENSE NUMBER: H00286 ¦ SCOPE ITEM: AIR CONDITIONING (INCLUDING CONDENSERS, EVAPORATORS, COMPRESSORS)
010-132817-00 | 010-N160M-00900 | 2024-09-03 | EMLSR2435846 |  | 0 | BUILDING PERMIT/PLAN REVIEW: PLEX2435087 MLS SCOPE: ELECTRIC FOR SOLAR PHOTOVOLTAIC (PV) SYSTEM
010-132820-00 | 010-N160M-01200 | 2021-02-24 | RSWDR2106636 |  | 410 | Remove existing 0 window(s), 1 door(s) and replace with new. Work to comply with RCO 612, RCO 308, and RCO 113.6.1 with a U Value of 0.35 or Better.
010-132822-00 | 010-O068B-03800 | 2019-09-24 | ROOFC1910030 |  | 5400 | BUILDING PERMIT TO REMOVE OLD ROOFING AND REPLACE WITH NEW ASPHALT SHINGLE ROOFING, FELT, ICE GUARD AND FLASHINGS ON A SECTION OF AN EXISTING COMMERCIAL BUILDING. SPECS PROVIDED. A FINAL BUILDING INSPECTION WILL BE REQUIRED TO COMPLETE THIS PERMIT.
010-132822-00 | 010-O068B-03800 | 2019-07-31 | ROOFC1907764 |  | 5400 | REMOVE AND REPLACE EXISTING ASPHALT SHINGLE ROOF REROOFING TO MEET OBC 1507.2 AND 1511. SPECFICATIONS PROVIDED.
010-132825-00 | 010-N018P-02600 | 2020-05-26 | ALTR2004595 |  | 8700 | ALT 1 STY SFD BY INSTALLING (100) LF INTERIOR PERIMETER DRAIN SUMP WELL AND PUMP
010-132825-00 | 010-N018P-02600 | 2020-04-14 | MMLSR2007196 |  | 0 | MLS SCOPE: REPLACEMENT OF A SINGLE A/C UNIT OR HEAT PUMP LICENSE NUMBER: H00150 ¦ SCOPE ITEM: AIR CONDITIONING (INCLUDING CONDENSERS, EVAPORATORS, COMPRESSORS)
010-132825-00 | 010-N018P-02600 | 2019-01-22 | MMLSR1901355 |  | 0 | MLS Scope: Replacement of a Single Furnace, A/C and/or Heat Pump License Number: H00150 ¦ Scope Item: furnaces / air handlers / RTUs
010-132825-00 | 010-N018P-02600 | 2020-06-15 | EMEPR2011506 |  | 0 | BUILDING PERMIT/PLAN REVIEW: ALTR2004595 INSTALLED ELECTRICAL OUTLET FOR SUMP PUMP.
010-132833-00 | 010-N018P-01800 | 2023-06-12 | MMLSR2324410 |  | 0 | MLS Scope: Replacement of a Single Furnace, A/C and/or Heat Pump License Number: H01127 ¦ Scope Item: air conditioning (including condensers, evaporators, compressors)
010-132841-00 | 010-N018P-01000 | 2023-07-13 | EMEPR2328987 |  | 0 | Remove / Replace 100amp Service Panel and Install #2 Ground Rods, Replace 100amp Service Cable from the Down of the Existing Meter Can
010-132845-00 | 010-N018P-00600 | 2021-11-12 | MMLSR2145030 |  | 0 | MLS SCOPE: REPLACEMENT OF A SINGLE FURNACE, A/C AND/OR HEAT PUMP LICENSE NUMBER: H00855 ¦ SCOPE ITEM: AIR CONDITIONING (INCLUDING CONDENSERS, EVAPORATORS, COMPRESSORS) LICENSE NUMBER: H00855 ¦ SCOPE ITEM: FURNACES / AIR HANDLERS / RTUS
010-132845-00 | 010-N018P-00600 | 2019-06-06 | PMEPR1910876 |  | 0 | replace existing tub with acrylic shower base and wall surround, replace existing valve fixture (connect to existing drain and existing supply lines). Any new water distribution pipe and fittings will comply with one of the standards listed in OPC table
010-132847-00 | 010-N018P-00400 | 2021-07-08 | PMEPR2126234 |  | 0 | BASEMENT BREAKUP, REPLACING APPROXIMATELY 9 FEET OF UNDERGROUND BUILDING DRAIN, CONNECTING TO REMAINING BRANCH LINES AND BUILDING DRAIN. REPLACING LINES USING PVC PIPING MATERIALS.ALL MATERIALS APPROVED IN 702.1
010-132847-00 | 010-N018P-00400 | 2023-08-31 | PMEPR2337129 |  | 0 | Shower & Shower Valve - Any new water distribution pipe and fittings will comply with one of the referenced standards listed in OPC table 605.4 or 605.5. Any new valves will comply with one of the referenced standards listed in OPC table 605.7. Valve loc
010-132848-00 | 010-N018P-00300 | 2020-06-10 | RSWDR2002399 |  | 1100 | REMOVE EXISTING 0 WINDOW(S), 1 DOOR(S) AND REPLACE WITH NEW. WORK TO COMPLY WITH RCO 612, RCO 308, AND RCO 113.6.1 WITH A U VALUE OF 0.35 OR BETTER. DOORS INFO: REMOVE AND REPLACE FRONT ENTRY DOOR
010-132849-00 | 010-N018P-00200 | 2019-08-03 | MMLSR1915404 |  | 0 | MLS Scope: Replacement of a Single A/C Unit or Heat Pump License Number: H00169 ¦ Scope Item: air conditioning (including condensers, evaporators, compressors)
010-132856-00 | 010-N260H-00100 | 2023-01-11 | EMEPR2303093 |  | 0 | meter socket replacement
010-132856-00 | 010-N260H-00100 | 2019-08-20 | RSWDR1904188 |  | 2000 | Remove existing 0 window(s), 1 door(s) and replace with new. Work to comply with RCO 612, RCO 308, and RCO 113.6.1 with a U Value of 0.35 or Better. Doors Info: Replace Pre Hung Front Entry Door
010-132856-00 | 010-N260H-00100 | 2021-04-25 | RSWDR2114770 |  | 3500 | Remove existing shingle roof to deck and replace with new felt underlayment, ice barrier membrane at eave, necessary flashings, and new asphalt shingles. Work to comply with RCO chapter 9 & Manufacture installation instructions.
010-132860-00 | 010-N260H-00500 | 2022-10-18 | PMLSR2241945 |  | 0 | MLS SCOPE: WATER HEATER REPLACEMENT
010-132862-00 | 010-N260H-00700 | 2021-08-11 | MMLSR2131496 |  | 0 | MLS Scope: Replacement of a Single Furnace, A/C and/or Heat Pump License Number: H00855 ¦ Scope Item: air conditioning (including condensers, evaporators, compressors) License Number: H00855 ¦ Scope Item: furnaces / air handlers / RTUs
010-132863-00 | 010-N260H-00800 | 2020-05-19 | EMEPR2009377 |  | 0 | BUILDING PERMIT/PLAN REVIEW: ALTR1911580 PROVIDE AND INSTALL (2) NEW RECEPTACLES IN 3 SEASON ROOM (TAP OFF LOCAL CIRCUIT IN BASEMENT) PROVIDE AND INSTALL (1) GFCI IN 3 SEASON ROOM TO FEED THE OTHER RECEPTACLE
010-132863-00 | 010-N260H-00800 | 2020-02-18 |  |  |  | COMPL OF EP
010-132863-00 | 010-N260H-00800 | 2021-09-20 | MMLSR2137098 |  | 0 | MLS Scope: Replacement of a Single A/C Unit or Heat Pump License Number: H00855 ¦ Scope Item: air conditioning (including condensers, evaporators, compressors)
010-132863-00 | 010-N260H-00800 | 2019-11-01 | ALTR1911580 |  | 15000 | PLAN APPROVAL: FINAL REVIEWED FOR COMPLIANCE UNDER: 2019 RESIDENTIAL CODE OF OHIO USE/OCCUPANCY GROUP: 1, 2, 3 FAMILY DWELLING CONSTRUCTION TYPE: V-B DESCRIPTION OF WORK: ALTER A 1 STORY FRAMED, 1 FAMILY DWELLING BY BUILDING A 11’ X 11’ THREE SE
010-132864-00 | 010-N260H-00900 | 2020-07-31 | MMLSR2015522 |  | 0 | MLS SCOPE: REPLACEMENT OF A SINGLE FURNACE, A/C AND/OR HEAT PUMP LICENSE NUMBER: H00317 ¦ SCOPE ITEM: AIR CONDITIONING (INCLUDING CONDENSERS, EVAPORATORS, COMPRESSORS) LICENSE NUMBER: H00317 ¦ SCOPE ITEM: FURNACES / AIR HANDLERS / RTUS
010-132869-00 | 010-N260H-01400 | 2019-05-13 | RSWDR1902170 |  | 4420 | Remove existing 0 window(s), 2 door(s) and replace with new. Work to comply with RCO 612, RCO 308, and RCO 113.6.1 with a U Value of 0.35 or Better.
010-132877-00 | 010-N260H-02200 | 2021-06-18 | MMLSR2123181 |  | 0 | MLS Scope: Replacement of a Single Furnace, A/C and/or Heat Pump License Number: H00150 ¦ Scope Item: furnaces / air handlers / RTUs
010-132877-00 | 010-N260H-02200 | 2022-03-10 | RSWDR2210282 |  | 3042 | REMOVE EXISTING 0 WINDOW(S), 1 DOOR(S) AND REPLACE WITH NEW. WORK TO COMPLY WITH RCO 612, RCO 308, AND RCO 113.6.1 WITH A U VALUE OF 0.35 OR BETTER.
010-132877-00 | 010-N260H-02200 | 2021-09-30 | EMEPR2138735 |  | 0 | Replace electric panel, meter can and riser
010-132885-00 | 010-N260H-03000 | 2021-12-29 | PMLSR2150561 |  | 0 | MLS SCOPE: WATER HEATER REPLACEMENT
010-132885-00 | 010-N260H-03000 | 2021-10-11 | MMLSR2140189 |  | 0 | MLS Scope: Replacement of a Single Furnace, A/C and/or Heat Pump License Number: H00855 ¦ Scope Item: air conditioning (including condensers, evaporators, compressors) License Number: H00855 ¦ Scope Item: furnaces / air handlers / RTUs
010-132887-00 | 010-N260H-03200 | 2020-04-21 | RSWDR2001429 |  | 12360 | REMOVE EXISTING SHINGLE ROOF TO DECK AND REPLACE WITH NEW FELT UNDERLAYMENT, ICE BARRIER MEMBRANE AT EAVE, NECESSARY FLASHINGS, AND NEW ASPHALT SHINGLES. WORK TO COMPLY WITH RCO CHAPTER 9 & MANUFACTURE INSTALLATION INSTRUCTIONS.ROOF INFO: REMOVE AND REPL
010-132887-00 | 010-N260H-03200 | 2022-11-01 | RSWDR2243862 |  | 26206 | Remove existing 8 window(s), 0 door(s) and replace with new. Work to comply with RCO 612, RCO 308, and RCO 113.6.1 with a U Value of 0.35 or Better.Windows Info: Addison 1 3 Part Slider Configuration: 1/4 - 1/2 - 1/4 Grids: None Glass: Extreme 2 Pane/Lo
010-132889-00 | 010-N260H-03400 | 2019-04-10 | RSWDR1901396 |  | 3752 | Remove existing exterior wall covering system and replace with new exterior siding over an approved water-resistive barrier. Work to comply with RCO 703.Siding Info: SIDING REPLACEMENT
010-132889-00 | 010-N260H-03400 | 2025-03-11 |  |  |  | POSS REHAB
010-132893-00 | 010-N260H-03800 | 2023-03-06 | PMLSR2310164 |  | 0 | MLS Scope: Water Heater Replacement
010-132895-00 | 010-N260H-04000 | 2020-02-20 | ALTR2001784 |  | 12582 | PLAN APPROVAL: FINAL REVIEWED FOR COMPLIANCE UNDER: 2019 RESIDENTIAL CODE OF OHIO USE/OCCUPANCY GROUP: 1, 2, 3 FAMILY DWELLING CONSTRUCTION TYPE: V-B DESCRIPTION OF WORK: ALTER A 1 STORY FRAMED, 1 FAMILY DWELLING BY INSTALLING 3 CARBON FIBER STR
010-132896-00 | 010-N260H-04100 | 2020-03-16 | RSWDR2000993 |  | 9300 | REMOVE EXISTING 11 WINDOW(S), 0 DOOR(S) AND REPLACE WITH NEW. WORK TO COMPLY WITH RCO 612, RCO 308, AND RCO 113.6.1 WITH A U VALUE OF 0.35 OR BETTER.
010-132896-00 | 010-N260H-04100 | 2021-04-15 | PMLSR2113378 |  | 0 | MLS Scope: Water Heater Replacement
010-132896-00 | 010-N260H-04100 | 2024-08-27 | ALTR2434941 |  | 5670 | PLAN APPROVAL: FINAL REVIEWED FOR COMPLIANCE UNDER: 2019 RESIDENTIAL CODE OF OHIO USE/OCCUPANCY GROUP: 1, 2, 3 FAMILY DWELLING CONSTRUCTION TYPE: V-B DESCRIPTION OF WORK: ALTER A 1 STORY FRAMED, 1 FAMILY DWELLING BY DEMOLISHING MASONRY WOOD-BURN
010-132899-00 | 010-N260H-22300 | 2019-08-03 | MMLSR1915400 |  | 0 | MLS Scope: Replacement of a Single A/C Unit or Heat Pump License Number: H00169 ¦ Scope Item: air conditioning (including condensers, evaporators, compressors)
010-132900-00 | 010-N260H-22400 | 2024-11-18 | RSWDR2445844 |  | 6816 | Remove existing 4 window(s), 0 door(s) and replace with new. Work to comply with RCO 612, RCO 308, and RCO 113.6.1 with a U Value of 0.35 or Better.
010-132901-00 | 010-N260H-22500 | 2021-09-29 | PMLSR2138522 |  | 0 | MLS Scope: Water Heater Replacement
010-132901-00 | 010-N260H-22500 | 2019-11-13 | RSWDR1905843 |  | 1000 | REMOVE EXISTING 0 WINDOW(S), 1 DOOR(S) AND REPLACE WITH NEW. WORK TO COMPLY WITH RCO 612, RCO 308, AND RCO 113.6.1 WITH A U VALUE OF 0.35 OR BETTER. DOORS INFO: REPLACE SIDE ENTRY DOOR
010-132903-00 | 010-N260H-22700 | 2021-08-26 | PMLSR2133820 |  | 0 | MLS Scope: Water Heater Replacement
010-132908-00 | 010-N260H-23200 | 2020-05-01 | PMLSR2008330 |  | 0 | MLS SCOPE: WATER HEATER REPLACEMENT
010-132908-00 | 010-N260H-23200 | 2023-08-10 | MMLSR2333879 |  | 0 | MLS Scope: Replacement of a Single Furnace, A/C and/or Heat Pump License Number: H00140 ¦ Scope Item: furnaces / air handlers / RTUs
010-132910-00 | 010-N260H-23400 | 2024-01-09 | MMLSR2402895 |  | 0 | MLS Scope: Replacement of a Single Furnace License Number: H00020 ¦ Scope Item: furnaces / air handlers / RTUs
010-132912-00 | 010-N260H-23600 | 2023-02-08 | EMLSR2306820 |  | 0 | Building Permit/Plan Review: PLEX2304986 MLS Scope: Electric for Solar Photovoltaic (PV) System
010-132914-00 | 010-N260H-23800 | 2022-02-18 | MMLSR2207892 |  | 0 | MLS SCOPE: REPLACEMENT OF A SINGLE FURNACE LICENSE NUMBER: H00056 ¦ SCOPE ITEM: FURNACES / AIR HANDLERS / RTUS
010-132915-00 | 010-N260H-23900 | 2023-08-07 | PMLSR2333347 |  | 0 | MLS Scope: Water Heater Replacement
010-132917-00 | 010-N260H-24100 | 2023-12-05 | EMEPR2350617 |  | 0 | BUILDING PERMIT/PLAN REVIEW: ALTR2238027 SERVICE UPGRADE FROM 100 AMP TO 200 AMP
010-132917-00 | 010-N260H-24100 | 2023-08-21 | MMEPR2335552 |  | 0 | BUILDING PERMIT/PLAN REVIEW: ALTR2238027 INSTALL DUCTLESS MINISPLIT AND BATHROOM EXAUST FAN LICENSE NUMBER: H00060 ¦ SCOPE ITEM: AIR CONDITIONING (INCLUDING CONDENSERS, EVAPORATORS, COMPRESSORS)
010-132917-00 | 010-N260H-24100 | 2023-07-06 | PMEPR2327963 |  | 0 | BUILDING PERMIT/PLAN REVIEW: ALTR2238027 FULL BATHROOM AND LAUNDRY
010-132917-00 | 010-N260H-24100 | 2023-07-12 | EMEPR2328784 |  | 0 | BUILDING PERMIT/PLAN REVIEW: ALTR2238027 GARAGE CONVERSION TO HABITABLE SPACE FOR BEDROOM AND BATHROOM INSTALL ROUGH WIRING AS REQUIRED AND COMPLETE WITH FIXTURES DEVICES AND COVER PLATES
010-132917-00 | 010-N260H-24100 | 2022-09-22 | RSWDR2238120 |  | 13187 | REMOVE EXISTING 5 WINDOW(S), 2 DOOR(S) AND REPLACE WITH NEW. WORK TO COMPLY WITH RCO 612, RCO 308, AND RCO 113.6.1 WITH A U VALUE OF 0.35 OR BETTER.
010-132918-00 | 010-N260H-24200 | 2020-03-20 | RSWDR2001072 |  | 1000 | REMOVE EXISTING 0 WINDOW(S), 1 DOOR(S) AND REPLACE WITH NEW. WORK TO COMPLY WITH RCO 612, RCO 308, AND RCO 113.6.1 WITH A U VALUE OF 0.35 OR BETTER. DOORS INFO: REPLACE GARAGE ENTRY DOOR
010-132928-00 | 010-N260H-19200 | 2020-03-18 | PMLSR2005783 |  | 0 | MLS SCOPE: WATER HEATER REPLACEMENT
010-132930-00 | 010-N260H-19400 | 2019-10-24 | EMEPR1921856 |  | 0 | UPDATE ELECTRIC SERVICE TO DETACHED GARAGE TO A 200AMP STAND ALONE SERVICE, BY INSTALLING A 200 AMP ELECTRIC PANEL (6) 110V WALL OUTLETS, (1) 220 WALL OUTLET
010-132930-00 | 010-N260H-19400 | 2024-05-23 | RSWDR2421260 |  | 14000 | Remove existing shingle roof to deck and replace with new felt underlayment, ice barrier membrane at eave, necessary flashings, and new asphalt shingles. Work to comply with RCO chapter 9 & Manufacture installation instructions.Roof Info: redeck
010-132932-00 | 010-N260H-19600 | 2023-10-03 | MMEPR2342090 |  | 0 | AC and furnace replacement License Number: H01072 ¦ Scope Item: furnaces / air handlers / RTUs
010-132932-00 | 010-N260H-19600 | 2024-11-18 | PMLSR2445768 |  | 0 | MLS Scope: Gas Water Heater Replacement
010-132932-00 | 010-N260H-19600 | 2021-05-11 | RSWDR2117193 |  | 10522 | Remove existing shingle roof to deck and replace with new felt underlayment, ice barrier membrane at eave, necessary flashings, and new asphalt shingles. Work to comply with RCO chapter 9 & Manufacture installation instructions.Roof Info: Shingle tear-of
010-132936-00 | 010-N260H-20000 | 2019-01-28 | ALTR1900639 |  | 28148 | ALTER A 2 STY SINGLE FAM DWG TO BUILD REAR DECK AND ENCLOSED PORCH PER PLAN. ELECTRIC PERMIT REQUIRED. FOOTER/ FRAMING/ FINAL INSPECTIONS REQUIRED
010-132936-00 | 010-N260H-20000 | 2019-04-25 | EMEPR1907761 |  | 0 | BUILDING PERMIT/PLAN REVIEW: ALTR1900639 WIRING OF PORCH
010-132936-00 | 010-N260H-20000 | 2024-05-23 | ALTR2421094 |  | 4800 | Plan Approval: Final Reviewed For Compliance Under: 2019 Residential Code Of Ohio Use/Occupancy Group: 1, 2, 3 Family Dwelling Construction Type: V-B Description Of Work: Alter a 1 Story Framed, 1 Family Dwelling to add 40”x35” picture window ab
010-132937-00 | 010-N260H-20100 | 2021-03-19 | RSWDR2109871 |  | 9870 | Remove existing shingle roof to deck and replace with new felt underlayment, ice barrier membrane at eave, necessary flashings, and new asphalt shingles. Work to comply with RCO chapter 9 & Manufacture installation instructions.
010-132937-00 | 010-N260H-20100 | 2021-04-23 | MMLSR2114692 |  | 0 | MLS Scope: Replacement of a Single Furnace, A/C and/or Heat Pump License Number: H00047 ¦ Scope Item: air conditioning (including condensers, evaporators, compressors)
010-132940-00 | 010-N260H-20400 | 2022-04-22 | PMEPR2216507 |  | 0 | INSTALL ACRYLIC WALL SURROUND OVER EXISTINGWALL, REPLACE EXISTING VALVE FIXTURE (CONNECT TO EXISTING DRAIN AND EXISTING SUPPLY LINES)
010-132940-00 | 010-N260H-20400 | 2021-08-05 | MMLSR2130614 |  | 0 | MLS Scope: Replacement of a Single A/C Unit or Heat Pump License Number: H00150 ¦ Scope Item: air conditioning (including condensers, evaporators, compressors)
010-132940-00 | 010-N260H-20400 | 2020-02-03 | MMLSR2002425 |  | 0 | MLS SCOPE: REPLACEMENT OF A SINGLE FURNACE LICENSE NUMBER: H00150 ¦ SCOPE ITEM: FURNACES / AIR HANDLERS / RTUS
010-132941-00 | 010-N260H-20500 | 2020-06-09 | MMLSR2010942 |  | 0 | MLS SCOPE: REPLACEMENT OF A SINGLE FURNACE, A/C AND/OR HEAT PUMP LICENSE NUMBER: H00124 ¦ SCOPE ITEM: AIR CONDITIONING (INCLUDING CONDENSERS, EVAPORATORS, COMPRESSORS)
010-132941-00 | 010-N260H-20500 | 2023-03-17 | PMLSR2311906 |  | 0 | MLS Scope: Water Heater Replacement
010-132941-00 | 010-N260H-20500 | 2021-09-24 | MMLSR2137902 |  | 0 | MLS Scope: Replacement of a Single Furnace License Number: H00124 ¦ Scope Item: furnaces / air handlers / RTUs
010-132941-00 | 010-N260H-20500 | 2024-05-30 | RSWDR2422007 |  | 16826 | Remove existing 9 window(s), 0 door(s) and replace with new. Work to comply with RCO 612, RCO 308, and RCO 113.6.1 with a U Value of 0.35 or Better.Windows Info: remove and replace all windows in house - like for like Remove existing shingle roof to d
010-132945-00 | 010-N260H-21800 | 2021-09-01 | EMLSR2134763 |  | 0 | Building Permit/Plan Review: PLEX2132324 MLS Scope: Electric for Solar Photovoltaic (PV) System
010-132950-00 | 010-N260H-25100 | 2024-05-28 | PMEPR2421590 |  | 0 | » WEST SHORE HOME EMPLOYEES CONDUCT AN INSPECTION FOR ANY VISIBLE SIGNS OF STRUCTURAL DAMAGE AND TEST THE DRAIN TO ENSURE PROPER FLOW. SPECIFIC MATERIALS ARE ORDERED BASED ON THE RESULTS OF THE INSPECTION. » WEST SHORE HOME (WSH) REMOVES THE EXISTING BA
010-132950-00 | 010-N260H-25100 | 2024-08-27 | RSWDR2435052 |  | 7980 | REMOVE EXISTING SHINGLE ROOF TO DECK AND REPLACE WITH NEW FELT UNDERLAYMENT, ICE BARRIER MEMBRANE AT EAVE, NECESSARY FLASHINGS, AND NEW ASPHALT SHINGLES. WORK TO COMPLY WITH RCO CHAPTER 9 & MANUFACTURE INSTALLATION INSTRUCTIONS. ROOF INFO: TEAR OFF AND I
010-132951-00 | 010-N260H-25200 | 2023-05-30 | PMLSR2322230 |  | 0 | MLS Scope: Water Heater Replacement
010-132951-00 | 010-N260H-25200 | 2020-04-15 | MMLSR2007357 |  | 0 | MLS SCOPE: REPLACEMENT OF A SINGLE FURNACE, A/C AND/OR HEAT PUMP LICENSE NUMBER: H00240 ¦ SCOPE ITEM: AIR CONDITIONING (INCLUDING CONDENSERS, EVAPORATORS, COMPRESSORS)
010-132957-00 | 010-N260H-25800 | 2021-12-16 | PMLSR2149256 |  | 0 | MLS SCOPE: WATER HEATER REPLACEMENT
010-132958-00 | 010-N260H-25900 | 2019-04-24 | MMLSR1907551 |  | 0 | MLS Scope: Replacement of a Single A/C Unit or Heat Pump License Number: H00150 ¦ Scope Item: air conditioning (including condensers, evaporators, compressors)
010-132958-00 | 010-N260H-25900 | 2020-01-22 | PMEPR2001540 |  | 0 | REPLACE EXISTING SHOWER WITH ACRYLIC SHOWER BASE AND WALL SURROUND, REPLACE EXISTING VALVE FIXTURE (CONNECT TO EXISTING DRAIN AND EXISTING SUPPLY LINES). ANY NEW WATER DISTRIBUTION PIPE AND FITTINGS WILL COMPLY WITH ONE OF THE REFERENCED STANDARDS LISTED
010-132960-00 | 010-N260H-26100 | 2022-01-31 | DMGR2205299 |  | 67109 | PLAN APPROVAL: FINAL REVIEWED FOR COMPLIANCE UNDER: 2019 RESIDENTIAL CODE OF OHIO USE/OCCUPANCY GROUP: 1, 2, 3 FAMILY DWELLING CONSTRUCTION TYPE: V-B DESCRIPTION OF WORK: ALTER A 2 STORY FRAMED, 1 FAMILY DWELLING: PROJECT SCOPE IS TO REPAIR DAMA
010-132960-00 | 010-N260H-26100 | 2022-02-10 | EMEPR2206866 |  | 0 | BUILDING PERMIT/PLAN REVIEW: DMGR2205299 REWIRE OF KITCHEN DUE TO ELECTRICAL FIRE
010-132962-00 | 010-N260H-26300 | 2019-04-18 | RSWDR1901604 |  | 444 | Remove existing 0 window(s), 1 door(s) and replace with new. Work to comply with RCO 612, RCO 308, and RCO 113.6.1 with a U Value of 0.35 or Better. Doors Info: REPLACE FRONT ENTRY DOOR.
010-132963-00 | 010-N260H-26400 | 2019-03-14 | ALTR1902127 |  | 15500 | ALT 1 STY SINGLE FAMILY DWG BY INSTALLING INTERIOR PERIMETER DRAIN SUMP WELL AND PUMP. SEPARATE ELECTRIC REQUIRED FOR PUMP ELECTRIC IF NEEDED.
010-132963-00 | 010-N260H-26400 | 2020-12-29 | EMLSR2026907 |  | 0 | Building Permit/Plan Review: PLEX2011815 MLS Scope: Electric for Solar Photovoltaic (PV) System
010-132965-00 | 010-N260H-26600 | 2022-10-17 | RSWDR2241644 |  | 8000 | REMOVE EXISTING SHINGLE ROOF TO DECK AND REPLACE WITH NEW FELT UNDERLAYMENT, ICE BARRIER MEMBRANE AT EAVE, NECESSARY FLASHINGS, AND NEW ASPHALT SHINGLES. WORK TO COMPLY WITH RCO CHAPTER 9 & MANUFACTURE INSTALLATION INSTRUCTIONS. ROOF INFO: REMOVE EXISTIN
010-132965-00 | 010-N260H-26600 | 2023-02-27 | RSWDR2309153 |  | 8000 | Remove existing shingle roof to deck and replace with new felt underlayment, ice barrier membrane at eave, necessary flashings, and new asphalt shingles. Work to comply with RCO chapter 9 & Manufacture installation instructions.Roof Info: Residential Roo
010-132965-00 | 010-N260H-26600 | 2024-03-01 | RSWDR2409489 |  | 11804 | Remove existing 0 window(s), 3 door(s) and replace with new. Work to comply with RCO 612, RCO 308, and RCO 113.6.1 with a U Value of 0.35 or Better.
010-132966-00 | 010-N260H-26700 | 2024-05-10 | EMLSR2419177 |  | 0 | Building Permit/Plan Review: PLEX2418589 MLS Scope: Electric for Solar Photovoltaic (PV) System
010-132967-00 | 010-N260H-26800 | 2023-11-06 | RSWDR2347142 |  | 8000 | REMOVE EXISTING SHINGLE ROOF TO DECK AND REPLACE WITH NEW FELT UNDERLAYMENT, ICE BARRIER MEMBRANE AT EAVE, NECESSARY FLASHINGS, AND NEW ASPHALT SHINGLES. WORK TO COMPLY WITH RCO CHAPTER 9 & MANUFACTURE INSTALLATION INSTRUCTIONS.ROOF INFO: REMOVE 3 TAB AS
010-132967-00 | 010-N260H-26800 | 2023-11-06 | RSWDR2347142 |  | 8000 | REMOVE EXISTING SHINGLE ROOF TO DECK AND REPLACE WITH NEW FELT UNDERLAYMENT, ICE BARRIER MEMBRANE AT EAVE, NECESSARY FLASHINGS, AND NEW ASPHALT SHINGLES. WORK TO COMPLY WITH RCO CHAPTER 9 & MANUFACTURE INSTALLATION INSTRUCTIONS.ROOF INFO: REMOVE 3 TAB AS
010-132967-00 | 010-N260H-26800 | 2019-04-03 | RSWDR1901235 |  | 2500 | REMOVE EXISTING 10 WINDOW(S), 0 DOOR(S) AND REPLACE WITH NEW. WORK TO COMPLY WITH RCO 612, RCO 308, AND RCO 113.6.1 WITH A U VALUE OF 0.35 OR BETTER. COMPLETION OF THE WORK DESCRIBED ON THIS PERMIT, INCLUDING ALL REQUIRED INSPECTIONS AND APPROVALS, W
010-132968-00 | 010-N260H-26900 | 2023-06-08 | PMEPR2323799 |  | 0 | Bathtub & Tub/Shower Valve Replacement - Any new water distribution pipe and fittings will comply with one of the referenced standards listed in OPC table 605.4 or 605.5. Any new valves will comply with one of the referenced standards listed in OPC table
010-132969-00 | 010-N260H-27000 | 2023-11-29 | MMLSR2349700 |  | 0 | MLS Scope: Replacement of a Single Furnace License Number: H00589 ¦ Scope Item: furnaces / air handlers / RTUs
010-132974-00 | 010-N260H-27500 | 2019-11-22 | PMEPR1924322 |  | 0 | REPLACE SANITARY STACK IN BASEMENT. REPLACE CLOSET FLANGE AND BEND, REPLACE BRANCH LINES TO LAV SINK AND BATH TUB. REPLACE USING PVC PIPING MATERIAL. ALL MATERIAL APPROVED IN 702.1
010-132977-00 | 010-N260H-33100 | 2019-04-08 | RSWDR1901336 |  | 12409 | Remove existing shingle roof to deck and replace with new felt underlayment, ice barrier membrane at eave, necessary flashings, and new asphalt shingles. Work to comply with RCO chapter 9 & Manufacture installation instructions.Roof Info: REMOVE AND REPL
010-132979-00 | 010-N260H-33300 | 2023-12-11 | MMLSR2351250 |  | 0 | MLS Scope: Replacement of a Single Furnace License Number: H00150 ¦ Scope Item: furnaces / air handlers / RTUs
010-132985-00 | 010-N260H-33900 | 2024-11-29 | RSWDR2447125 |  | 495 | Remove existing 0 window(s), 1 door(s) and replace with new. Work to comply with RCO 612, RCO 308, and RCO 113.6.1 with a U Value of 0.35 or Better. Doors Info: FRONT ENTRY DOOR
010-132986-00 | 010-N260H-34000 | 2022-11-30 | RSWDR2247547 |  | 10500 | Remove existing shingle roof to deck and replace with new felt underlayment, ice barrier membrane at eave, necessary flashings, and new asphalt shingles. Work to comply with RCO chapter 9 & Manufacture installation instructions.Roof Info: Shingle tear of
010-132988-00 | 010-N260H-34200 | 2023-05-07 | MMLSR2318861 |  | 0 | MLS SCOPE: REPLACEMENT OF A SINGLE FURNACE LICENSE NUMBER: H00402 ¦ SCOPE ITEM: FURNACES / AIR HANDLERS / RTUS
010-132988-00 | 010-N260H-34200 | 2023-05-07 | PMLSR2318862 |  | 0 | MLS SCOPE: WATER HEATER REPLACEMENT
010-132990-00 | 010-N260H-34400 | 2021-12-03 | EMEPR2147630 |  | 0 | UPGRADING SERVICE FROM 100 AMPS. TO 200 AMPS.
010-132995-00 | 010-N260H-21300 | 2019-05-30 | RSWDR1902545 |  | 15023 | REMOVE ROOF, ICE & WEATHER SHIELD, SYNTHETIC FELT, STANDING SEAM METAL ROOFING
010-132996-00 | 010-N260H-21200 | 2022-02-11 | MMLSR2206972 |  | 0 | MLS SCOPE: REPLACEMENT OF A SINGLE FURNACE LICENSE NUMBER: H00124 ¦ SCOPE ITEM: FURNACES / AIR HANDLERS / RTUS
010-132996-00 | 010-N260H-21200 | 2020-11-10 | PMLSR2023573 |  | 0 | MLS SCOPE: WATER HEATER REPLACEMENT
010-132996-00 | 010-N260H-21200 | 2024-05-22 | PMLSR2420925 |  | 0 | MLS Scope: Water Heater Replacement
010-132997-00 | 010-N260H-39100 | 2024-05-30 |  |  |  | REMOD
010-132998-00 | 010-N260H-39000 | 2023-01-01 | MMLSR2302000 |  | 0 | MLS Scope: Replacement of a Single Furnace, A/C and/or Heat Pump License Number: H01006 ¦ Scope Item: air conditioning (including condensers, evaporators, compressors)
010-133000-00 | 010-N260H-38800 | 2024-05-20 | DMGR2420562 |  | 4000 | PLAN APPROVAL: FINAL REVIEWED FOR COMPLIANCE UNDER: 2019 RESIDENTIAL CODE OF OHIO USE/OCCUPANCY GROUP: 1, 2, 3 FAMILY DWELLING CONSTRUCTION TYPE: V-B DESCRIPTION OF WORK: ALTER A 1.5 STORY FRAMED, 1 FAMILY DWELLING: PROJECT SCOPE IS TO REPAIR F
010-133000-00 | 010-N260H-38800 | 2024-05-30 | EMEPR2422147 |  | 0 | BUILDING PERMIT/PLAN REVIEW: DMGR2420562 FIX ELECTRICAL WIRE
010-133008-00 | 010-N260H-38000 | 2022-01-07 | MMLSR2202730 |  | 0 | MLS SCOPE: REPLACEMENT OF A SINGLE FURNACE LICENSE NUMBER: H00124 ¦ SCOPE ITEM: FURNACES / AIR HANDLERS / RTUS
010-133012-00 | 010-N260H-37600 | 2023-06-21 | RSWDR2325707 |  | 9998 | REMOVE EXISTING 6 WINDOW(S), 0 DOOR(S) AND REPLACE WITH NEW. WORK TO COMPLY WITH RCO 612, RCO 308, AND RCO 113.6.1 WITH A U VALUE OF 0.35 OR BETTER.WINDOWS INFO: 6 2 PART SLIDER GRIDS: NONE GLASS: EXTREME 2 PANE/LOW-E & ARGON SCREEN: HALF SCREEN COLOR:
010-133012-00 | 010-N260H-37600 | 2023-07-21 | RSWDR2330423 |  | 7773 | STATUS CHANGE: 7/24/2023 - REFER TO RSWDR2325707; RSWDR2330423 PAYMENT CARD DECLINED POSTED AS CHECK NO FUNDS RECVD SEE DOC TAB REMOVE EXISTING 6 WINDOW(S), 0 DOOR(S) AND REPLACE WITH NEW. WORK TO COMPLY WITH RCO 612, RCO 308, AND RCO 113.6.1 WITH A
010-133012-00 | 010-N260H-37600 | 2019-01-29 | MMLSR1901832 |  | 0 | MLS Scope: Replacement of a Single Furnace License Number: H00124 ¦ Scope Item: furnaces / air handlers / RTUs
010-133012-00 | 010-N260H-37600 | 2023-06-01 | MMLSR2322629 |  | 0 | MLS SCOPE: REPLACEMENT OF A SINGLE A/C UNIT OR HEAT PUMP LICENSE NUMBER: H01127 ¦ SCOPE ITEM: AIR CONDITIONING (INCLUDING CONDENSERS, EVAPORATORS, COMPRESSORS)
010-133014-00 | 010-N260H-37400 | 2019-08-07 | MMLSR1915708 |  | 0 | MLS Scope: Replacement of a Single Furnace, A/C and/or Heat Pump License Number: H00855 ¦ Scope Item: air conditioning (including condensers, evaporators, compressors) License Number: H00855 ¦ Scope Item: furnaces / air handlers / RTUs
010-133014-00 | 010-N260H-37400 | 2022-04-20 | RSWDR2216149 |  | 11017 | REMOVE EXISTING SHINGLE ROOF TO DECK AND REPLACE WITH NEW FELT UNDERLAYMENT, ICE BARRIER MEMBRANE AT EAVE, NECESSARY FLASHINGS, AND NEW ASPHALT SHINGLES. WORK TO COMPLY WITH RCO CHAPTER 9 & MANUFACTURE INSTALLATION INSTRUCTIONS.ROOF INFO: REMOVE AND REPL
010-133016-00 | 010-N260H-37200 | 2021-07-07 | MMLSR2125921 |  | 0 | MLS Scope: Replacement of a Single Furnace, A/C and/or Heat Pump License Number: H00855 ¦ Scope Item: air conditioning (including condensers, evaporators, compressors) License Number: H00855 ¦ Scope Item: furnaces / air handlers / RTUs
010-133016-00 | 010-N260H-37200 | 2022-05-31 | PMLSR2221821 |  | 0 | MLS SCOPE: WATER HEATER REPLACEMENT
010-133027-00 | 010-N260H-36100 | 2019-06-07 | MMLSR1910958 |  | 0 | MLS SCOPE: REPLACEMENT OF A SINGLE FURNACE, A/C AND/OR HEAT PUMP LICENSE NUMBER: H00124 ¦ SCOPE ITEM: FURNACES / AIR HANDLERS / RTUS
010-133027-00 | 010-N260H-36100 | 2019-06-07 | MMLSR1910957 |  | 0 | MLS SCOPE: REPLACEMENT OF A SINGLE FURNACE, A/C AND/OR HEAT PUMP LICENSE NUMBER: H00124 ¦ SCOPE ITEM: AIR CONDITIONING (INCLUDING CONDENSERS, EVAPORATORS, COMPRESSORS)
010-133028-00 | 010-N260H-36000 | 2021-02-02 | RSWDR2103973 |  | 7500 | Remove existing shingle roof to deck and replace with new felt underlayment, ice barrier membrane at eave, necessary flashings, and new asphalt shingles. Work to comply with RCO chapter 9 & Manufacture installation instructions.
010-133029-00 | 010-N260H-35900 | 2021-06-21 | PMLSR2123463 |  | 0 | MLS Scope: Water Heater Replacement
010-133033-00 | 010-N260H-35500 | 2022-02-14 | EMEPR2207099 |  | 0 | REPLACE 100A OVERHEAD SERVICE D-108 641 494 R-102 736 693
010-133034-00 | 010-N260H-35400 | 2019-06-05 | MMLSR1910718 |  | 0 | MLS SCOPE: REPLACEMENT OF A SINGLE A/C UNIT OR HEAT PUMP LICENSE NUMBER: H00306 ¦ SCOPE ITEM: AIR CONDITIONING (INCLUDING CONDENSERS, EVAPORATORS, COMPRESSORS)
010-133038-00 | 010-N260H-35000 | 2019-11-18 | RSWDR1905910 |  | 7000 | REMOVE EXISTING SHINGLE ROOF TO DECK AND REPLACE WITH NEW FELT UNDERLAYMENT, ICE BARRIER MEMBRANE AT EAVE, NECESSARY FLASHINGS, AND NEW ASPHALT SHINGLES. WORK TO COMPLY WITH RCO CHAPTER 9 & MANUFACTURE INSTALLATION INSTRUCTIONS.
010-133039-00 | 010-N260H-34900 | 2022-08-19 | MMLSR2233655 |  | 0 | MLS SCOPE: REPLACEMENT OF A SINGLE FURNACE, A/C AND/OR HEAT PUMP LICENSE NUMBER: H00150 ¦ SCOPE ITEM: FURNACES / AIR HANDLERS / RTUS
010-133039-00 | 010-N260H-34900 | 2022-09-02 | RSWDR2235746 |  | 13751 | REMOVE EXISTING 9 WINDOW(S), 0 DOOR(S) AND REPLACE WITH NEW. WORK TO COMPLY WITH RCO 612, RCO 308, AND RCO 113.6.1 WITH A U VALUE OF 0.35 OR BETTER.WINDOWS INFO: REMOVE EXISTING 9 WINDOWS AND REPLACE WITH NEW OF SAME SIZE/STYLE/COLOR/LOCATION AS EXISTIN
010-133042-00 | 010-N260H-34600 | 2019-04-08 | PMLSR1906511 |  | 0 | MLS Scope: Water Heater Replacement
010-133045-00 | 010-N260H-39300 | 2022-05-03 | RSWDR2217978 |  | 12000 | REMOVE EXISTING SHINGLE ROOF TO DECK AND REPLACE WITH NEW FELT UNDERLAYMENT, ICE BARRIER MEMBRANE AT EAVE, NECESSARY FLASHINGS, AND NEW ASPHALT SHINGLES. WORK TO COMPLY WITH RCO CHAPTER 9 & MANUFACTURE INSTALLATION INSTRUCTIONS.
010-133045-00 | 010-N260H-39300 | 2023-07-07 | MMLSR2328042 |  | 0 | MLS Scope: Replacement of a Single Furnace, A/C and/or Heat Pump License Number: H00855 ¦ Scope Item: air conditioning (including condensers, evaporators, compressors) License Number: H00855 ¦ Scope Item: furnaces / air handlers / RTUs
010-133046-00 | 010-N260H-39400 | 2023-07-26 | PMEPR2331178 |  | 0 | Install new drain line for kitchen sink attaching to existing vent line Install new vanity drain attaching to existing vent stack Install new toilet flange in upstairs hall bathroom Install new bath tub drain and tub waste and overflow upstairs hall bath
010-133046-00 | 010-N260H-39400 | 2022-05-09 | RSWDR2218731 |  | 12451 | REMOVE EXISTING 11 WINDOW(S), 1 DOOR(S) AND REPLACE WITH NEW. WORK TO COMPLY WITH RCO 612, RCO 308, AND RCO 113.6.1 WITH A U VALUE OF 0.35 OR BETTER.
010-133048-00 | 010-N260H-39600 | 2019-11-06 | PMLSR1922814 |  | 0 | MLS SCOPE: WATER HEATER REPLACEMENT
010-133050-00 | 010-N260H-39800 | 2019-01-23 | PMEPR1901462 |  | 0 | REPLACE APPROXIMATELY 5FT OF 3 PVC STACK TIE IN TUB, KITCHEN DRAIN AND BATHROOM SINK.
010-133052-00 | 010-N260H-40000 | 2021-08-16 | EMEPR2132122 |  | 0 | SERVICE CABLE REPAIR. SERVICE ENTRANCE CABLE IS OLD AND HOMEOWNER WANTS TO REPLACE IT. THE OUTER SHEATH IS WORN AWAY.
010-133052-00 | 010-N260H-40000 | 2019-11-18 | MMLSR1923803 |  | 0 | MLS SCOPE: REPLACEMENT OF A SINGLE FURNACE LICENSE NUMBER: H00140 ¦ SCOPE ITEM: FURNACES / AIR HANDLERS / RTUS
010-133053-00 | 010-N260H-40100 | 2019-10-01 | MMLSR1919849 |  | 0 | MLS SCOPE: REPLACEMENT OF A SINGLE FURNACE, A/C AND/OR HEAT PUMP LICENSE NUMBER: H00425 ¦ SCOPE ITEM: AIR CONDITIONING (INCLUDING CONDENSERS, EVAPORATORS, COMPRESSORS)
010-133055-00 | 010-N260H-40300 | 2022-11-22 | MMLSR2246684 |  | 0 | MLS Scope: Replacement of a Single Furnace License Number: H00150 ¦ Scope Item: furnaces / air handlers / RTUs
010-133059-00 | 010-N260H-40700 | 2021-08-06 | RSWDR2130908 |  | 2530 | Remove existing 2 window(s), 0 door(s) and replace with new. Work to comply with RCO 612, RCO 308, and RCO 113.6.1 with a U Value of 0.35 or Better.
010-133059-00 | 010-N260H-40700 | 2024-08-05 | RSWDR2431155 |  | 16309 | REMOVE EXISTING SHINGLE ROOF TO DECK AND REPLACE WITH NEW FELT UNDERLAYMENT, ICE BARRIER MEMBRANE AT EAVE, NECESSARY FLASHINGS, AND NEW ASPHALT SHINGLES. WORK TO COMPLY WITH RCO CHAPTER 9 & MANUFACTURE INSTALLATION INSTRUCTIONS.
010-133061-00 | 010-N260H-40900 | 2022-10-17 | RSWDR2241692 |  | 15573 | REMOVE EXISTING SHINGLE ROOF TO DECK AND REPLACE WITH NEW FELT UNDERLAYMENT, ICE BARRIER MEMBRANE AT EAVE, NECESSARY FLASHINGS, AND NEW ASPHALT SHINGLES. WORK TO COMPLY WITH RCO CHAPTER 9 & MANUFACTURE INSTALLATION INSTRUCTIONS.ROOF INFO: SHINGLE TEAR OF
010-133063-00 | 010-N260H-41100 | 2019-07-15 | RSWDR1903469 |  | 5764 | REMOVE EXISTING EXTERIOR WALL COVERING SYSTEM AND REPLACE WITH NEW EXTERIOR SIDING OVER AN APPROVED WATER-RESISTIVE BARRIER. WORK TO COMPLY WITH RCO 703.SIDING INFO: SIDING REPLACEMENT ON GARAGE REMOVE EXISTING SHINGLE ROOF TO DECK AND REPLACE WITH NEW
010-133063-00 | 010-N260H-41100 | 2019-02-26 | RSWDR1900614 |  | 13587 | REMOVE EXISTING SHINGLE ROOF TO DECK AND REPLACE WITH NEW FELT UNDERLAYMENT, ICE BARRIER MEMBRANE AT EAVE, NECESSARY FLASHINGS, AND NEW ASPHALT SHINGLES. WORK TO COMPLY WITH RCO CHAPTER 9 & MANUFACTURE INSTALLATION INSTRUCTIONS.
010-133063-00 | 010-N260H-41100 | 2019-12-05 |  |  |  | RESIDE OF DWLG + DET GAR
010-133063-00 | 010-N260H-41100 | 2019-09-20 | DECKR1909901 |  | 5500 | ALTER A 2 STORY FRAMED, 1 FAMILY DWELLING BY BUILDING A FREE STANDING DECK ON THE REAR OF THE HOUSE. ALL WOOD IN CONTACT WITH THE GROUND MUST BE PRESSURE OR PRESERVATIVE TREATED WOOD. GUARD AND HANDRAILS SHALL BE INSTALLED PER RCO 311 AND 312 IF NEEDED.
010-133072-00 | 010-N260H-42000 | 2019-11-21 | EMEPR1924199 |  | 0 | REPLACE 100 AMP METER BASE AND RISER AND UPDATE GROUNDING
010-133074-00 | 010-N260H-42200 | 2019-11-11 | MMLSR1923165 |  | 0 | MLS SCOPE: REPLACEMENT OF A SINGLE FURNACE, A/C AND/OR HEAT PUMP LICENSE NUMBER: H00192 ¦ SCOPE ITEM: AIR CONDITIONING (INCLUDING CONDENSERS, EVAPORATORS, COMPRESSORS)
010-133075-00 | 010-N260H-42300 | 2019-07-17 | RSWDR1903520 |  | 6764 | Remove existing shingle roof to deck and replace with new felt underlayment, ice barrier membrane at eave, necessary flashings, and new asphalt shingles. Work to comply with RCO chapter 9 & Manufacture installation instructions.
010-133075-00 | 010-N260H-42300 | 2020-09-10 | RSWDR2004504 |  | 550 | REMOVE EXISTING 0 WINDOW(S), 2 DOOR(S) AND REPLACE WITH NEW. WORK TO COMPLY WITH RCO 612, RCO 308, AND RCO 113.6.1 WITH A U VALUE OF 0.35 OR BETTER.
010-133077-00 | 010-N260H-42500 | 2019-10-31 | RSWDR1905595 |  | 8771 | REMOVE EXISTING SHINGLE ROOF TO DECK AND REPLACE WITH NEW FELT UNDERLAYMENT, ICE BARRIER MEMBRANE AT EAVE, NECESSARY FLASHINGS, AND NEW ASPHALT SHINGLES. WORK TO COMPLY WITH RCO CHAPTER 9 & MANUFACTURE INSTALLATION INSTRUCTIONS.
010-133091-00 | 010-N260F-29800 | 2020-12-21 | MMLSR2026401 |  | 0 | MLS Scope: Replacement of a Single Furnace, A/C and/or Heat Pump License Number: H00425 ¦ Scope Item: air conditioning (including condensers, evaporators, compressors)
010-133092-00 | 010-N260F-29700 | 2023-05-25 | MMLSR2321706 |  | 0 | MLS Scope: Replacement of a Single Furnace, A/C and/or Heat Pump License Number: H01006 ¦ Scope Item: air conditioning (including condensers, evaporators, compressors)
010-133094-00 | 010-N260F-29500 | 2022-12-23 | DMGR2250769 |  | 45000 | PLAN APPROVAL: FINAL REVIEWED FOR COMPLIANCE UNDER: 2019 RESIDENTIAL CODE OF OHIO USE/OCCUPANCY GROUP: 1, 2, 3 FAMILY DWELLING CONSTRUCTION TYPE: V-B DESCRIPTION OF WORK: ALTER A 1 STORY FRAMED, 1 FAMILY DWELLING TO REPAIR DAMAGE GARAGE. REPLACE
010-133094-00 | 010-N260F-29500 | 2023-01-10 | EMEPR2303007 |  | 0 | BUILDING PERMIT/PLAN REVIEW: DMGR2250769 ROUGH AND FINISH WIRE TO CODE IN GARAGE
010-133095-00 | 010-N260F-36900 | 2019-05-15 | PMEPR1909160 |  | 0 | BUILDING PERMIT/PLAN REVIEW: DMGR1901348 REPLACE FIXTURES COMPLETION OF THE WORK DESCRIBED ON THIS PERMIT DOES NOT COMPLY BUILDING ORDER #DMGR1901348 OR ANY OTHER BUILDING ORDER ASSOCIATED WITH THIS PARCEL
010-133095-00 | 010-N260F-36900 | 2019-05-15 | PMEPR1909160 |  | 0 | BUILDING PERMIT/PLAN REVIEW: DMGR1901348 REPLACE FIXTURES COMPLETION OF THE WORK DESCRIBED ON THIS PERMIT DOES NOT COMPLY BUILDING ORDER #DMGR1901348 OR ANY OTHER BUILDING ORDER ASSOCIATED WITH THIS PARCEL
010-133095-00 | 010-N260F-36900 | 2019-04-18 | EMEPR1907188 |  | 0 | BUILDING PERMIT/PLAN REVIEW: DMGR1901348 REWIRE FIRE DAMAGE AND SERVICE COMPLETION OF THE WORK DESCRIBED ON THIS PERMIT DOES NOT COMPLY BUILDING ORDER #UNSF1900032 OR ANY OTHER BUILDING ORDER ASSOCIATED WITH THIS PARCEL.
010-133095-00 | 010-N260F-36900 | 2019-04-18 | EMEPR1907188 |  | 0 | BUILDING PERMIT/PLAN REVIEW: DMGR1901348 REWIRE FIRE DAMAGE AND SERVICE COMPLETION OF THE WORK DESCRIBED ON THIS PERMIT DOES NOT COMPLY BUILDING ORDER #UNSF1900032 OR ANY OTHER BUILDING ORDER ASSOCIATED WITH THIS PARCEL.
010-133095-00 | 010-N260F-36900 | 2019-02-20 | DMGR1901348 |  | 134500 | ALTER DWELLING TO REPAIR FROM FIRE DAMAGE PER LIST OF WORK AND AS SHOWN ON SKETCHES. NEW FRAMING TO REPLACE BURNT FRAMING, NEW TRUSSES PER ENGINEER PRINTS, NEW ELECTRIC, NEW INSULATION, REPAIRED PLUMBING, REPAIRED DUCTWORK AND HVAC COMPONENTS. MECHANICAL
010-133095-00 | 010-N260F-36900 | 2019-06-12 | MMLSR1911293 |  | 0 | BUILDING PERMIT/PLAN REVIEW: DMGR1901348 REPLACEMENT OF A SINGLE FURNACE LICENSE NUMBER: H00047 COMPLETION OF THE WORK DESCRIBED ON THIS PERMIT DOES NOT COMPLY BUILDING ORDER #UNSF1900032 OR ANY OTHER BUILDING ORDER ASSOCIATED WITH THIS PARCEL.
010-133098-00 | 010-N260F-36600 | 2020-01-08 | PMLSR2000510 |  | 0 | MLS SCOPE: WATER HEATER REPLACEMENT
010-133098-00 | 010-N260F-36600 | 2020-10-18 | MMLSR2021694 |  | 0 | MLS SCOPE: REPLACEMENT OF A SINGLE FURNACE LICENSE NUMBER: H00150 ¦ SCOPE ITEM: FURNACES / AIR HANDLERS / RTUS
010-133098-00 | 010-N260F-36600 | 2024-07-29 |  |  |  | OWNER STATES HOME HAS THREE (3) BEDROOMS, ONE (1) FULL BATH, & ONE (1) HALF BATH. ADJUST AS NEEDED
010-133099-00 | 010-N260F-36500 | 2021-08-06 | PMLSR2130819 |  | 0 | MLS Scope: Water Heater Replacement
010-133099-00 | 010-N260F-36500 | 2022-03-24 | MMLSR2212530 |  | 0 | MLS SCOPE: REPLACEMENT OF A SINGLE FURNACE, A/C AND/OR HEAT PUMP LICENSE NUMBER: H00434 ¦ SCOPE ITEM: FURNACES / AIR HANDLERS / RTUS
010-133101-00 | 010-N260F-36300 | 2019-04-08 | RSWDR1901354 |  | 1865 | Remove existing shingle roof to deck and replace with new felt underlayment, ice barrier membrane at eave, necessary flashings, and new asphalt shingles. Work to comply with RCO chapter 9 & Manufacture installation instructions.Roof Info: Tear off and re
010-133102-00 | 010-N260F-36200 | 2023-02-28 | PMLSR2309476 |  | 0 | MLS Scope: Water Heater Replacement
010-133103-00 | 010-N260F-36100 | 2023-09-05 | MMLSR2337569 |  | 0 | MLS Scope: Replacement of a Single A/C Unit or Heat Pump License Number: H00150 ¦ Scope Item: furnaces / air handlers / RTUs
010-133110-00 | 010-N260F-35400 | 2023-07-07 | MMLSR2328041 |  | 0 | MLS Scope: Replacement of a Single Furnace, A/C and/or Heat Pump License Number: H00425 ¦ Scope Item: air conditioning (including condensers, evaporators, compressors)
010-133116-00 | 010-N260F-33000 | 2024-06-24 | MMLSR2425965 |  | 0 | MLS SCOPE: REPLACEMENT OF A SINGLE FURNACE LICENSE NUMBER: H00402 ¦ SCOPE ITEM: FURNACES / AIR HANDLERS / RTUS
010-133117-00 | 010-N260F-32900 | 2024-05-15 | EMEPR2419796 |  | 0 | Building Permit/Plan Review: PLEX2415460 Complete Rooftop Mount Solar Array
010-133117-00 | 010-N260F-32900 | 2023-05-15 | EMLSR2320128 |  | 0 | Building Permit/Plan Review: PLEX2317457 MLS Scope: Electric for Solar Photovoltaic (PV) System
010-133119-00 | 010-N260F-32700 | 2021-10-27 | MMLSR2142535 |  | 0 | MLS Scope: Replacement of a Single Furnace, A/C and/or Heat Pump License Number: H00150 ¦ Scope Item: furnaces / air handlers / RTUs
010-133125-00 | 010-N260F-32100 | 2020-09-30 | MMLSR2020187 |  | 0 | MLS SCOPE: REPLACEMENT OF A SINGLE FURNACE, A/C AND/OR HEAT PUMP LICENSE NUMBER: H00425 ¦ SCOPE ITEM: AIR CONDITIONING (INCLUDING CONDENSERS, EVAPORATORS, COMPRESSORS)
010-133125-00 | 010-N260F-32100 | 2021-10-04 | PMEPR2139248 |  | 0 | Remove trim/cover from existing shower/tub valve. Replace existing valve and install new trim/cover. Test for leaks. Pull all required permits. Cost of permit reimbursed. All work must comply with all code requirements. Subcontractor provides copper thre
010-133133-00 | 010-N260F-31300 | 2021-06-22 | MMLSR2123520 |  | 0 | MLS Scope: Replacement of a Single Furnace, A/C and/or Heat Pump License Number: H00150 ¦ Scope Item: furnaces / air handlers / RTUs
010-133133-00 | 010-N260F-31300 | 2021-06-14 | EMEPR2122394 |  | 0 | AC/ FURNACE
010-133133-00 | 010-N260F-31300 | 2021-09-01 | PMEPR2134815 |  | 0 | replace 15 feet of 2in cast iron with PVC
010-133134-00 | 010-N260F-31200 | 2021-08-09 | PMLSR2131169 |  | 0 | MLS Scope: Water Heater Replacement
010-133134-00 | 010-N260F-31200 | 2020-01-16 | RSWDR2000225 |  | 8000 | REMOVE EXISTING SHINGLE ROOF TO DECK AND REPLACE WITH NEW FELT UNDERLAYMENT, ICE BARRIER MEMBRANE AT EAVE, NECESSARY FLASHINGS, AND NEW ASPHALT SHINGLES. WORK TO COMPLY WITH RCO CHAPTER 9 & MANUFACTURE INSTALLATION INSTRUCTIONS.ROOF INFO: SHINGLE TEAR OF
010-133138-00 | 010-N260F-30800 | 2022-11-25 | RSWDR2247114 |  | 440 | Remove existing 0 window(s), 1 door(s) and replace with new. Work to comply with RCO 612, RCO 308, and RCO 113.6.1 with a U Value of 0.35 or Better.
010-133139-00 | 010-N260F-34300 | 2023-10-04 | MMLSR2342183 |  | 0 | MLS Scope: Replacement of a Single Furnace, A/C and/or Heat Pump License Number: H00169 ¦ Scope Item: air conditioning (including condensers, evaporators, compressors)
010-133149-00 | 010-N260F-33300 | 2024-01-24 | RSWDR2404617 |  | 7016 | REMOVE EXISTING SHINGLE ROOF TO DECK AND REPLACE WITH NEW FELT UNDERLAYMENT, ICE BARRIER MEMBRANE AT EAVE, NECESSARY FLASHINGS, AND NEW ASPHALT SHINGLES. WORK TO COMPLY WITH RCO CHAPTER 9 & MANUFACTURE INSTALLATION INSTRUCTIONS.
010-133149-00 | 010-N260F-33300 | 2024-01-24 | RSWDR2404617 |  | 7016 | REMOVE EXISTING SHINGLE ROOF TO DECK AND REPLACE WITH NEW FELT UNDERLAYMENT, ICE BARRIER MEMBRANE AT EAVE, NECESSARY FLASHINGS, AND NEW ASPHALT SHINGLES. WORK TO COMPLY WITH RCO CHAPTER 9 & MANUFACTURE INSTALLATION INSTRUCTIONS.
010-133149-00 | 010-N260F-33300 | 2020-03-23 | PMLSR2005990 |  | 0 | MLS SCOPE: WATER HEATER REPLACEMENT
010-133151-00 | 010-N260F-33100 | 2023-06-29 | RSWDR2327147 |  | 12815 | REMOVE EXISTING SHINGLE ROOF TO DECK AND REPLACE WITH NEW FELT UNDERLAYMENT, ICE BARRIER MEMBRANE AT EAVE, NECESSARY FLASHINGS, AND NEW ASPHALT SHINGLES. WORK TO COMPLY WITH RCO CHAPTER 9 & MANUFACTURE INSTALLATION INSTRUCTIONS.ROOF INFO: REMOVE AND REPL
010-133152-00 | 010-O103C-00300 | 2021-08-04 | MMEPC2130502 |  | 0 | BUILDING PERMIT/PLAN REVIEW: ALTC2109960 INSTALLATION OF NEW HVAC SYSTEM AND GAS PIPING LICENSE NUMBER: H00416 ¦ SCOPE ITEM: FURNACES / AIR HANDLERS / RTUS
010-133152-00 | 010-O103C-00300 | 2021-09-24 | FALRC2137949 |  | 0 | ALTER EXISTING FIRE ALARM SYSTEM FOR EASTHAVEN ELEMENTARY SCHOOL BY INSTALLING NEW PANEL, ANNUNCIATOR, AND OTHER DEVICES FOR AN INTERIOR ALTERATION. DUCT DETECTORS SHALL REPORT TO FACP AS A SUPERVISORY SIGNAL PER OMC 606.4.1. REFERENCE B.P. ALTC2109960 -
010-133152-00 | 010-O103C-00300 | 2021-09-24 | FALRC2137949 |  | 0 | ALTER EXISTING FIRE ALARM SYSTEM FOR EASTHAVEN ELEMENTARY SCHOOL BY INSTALLING NEW PANEL, ANNUNCIATOR, AND OTHER DEVICES FOR AN INTERIOR ALTERATION. DUCT DETECTORS SHALL REPORT TO FACP AS A SUPERVISORY SIGNAL PER OMC 606.4.1. REFERENCE B.P. ALTC2109960 -
010-133152-00 | 010-O103C-00300 | 2020-04-06 | ALTC2003105 |  | 62055 | 2360 GARNET PLACE PLAN APPROVAL: FINAL REVIEWED FOR COMPLIANCE UNDER: 2017 OBC AND ICC A117.1-2009 WITH MODIFICATIONS IN OBC 1112.0. WORK NOT INCLUDED IN THIS APPROVAL: FIRE ALARM, LIGHTING USE/OCCUPANCY GROUP: E CONSTRUCTION TYPE: II-B DESCRIPT
010-133152-00 | 010-O103C-00300 | 2020-07-09 | EMEPC2013676 |  | 0 | BUILDING PERMIT/PLAN REVIEW: ALTC2003105 MOVE LIGHTING ADD RECEPTACLE IN NEW WALL AND SWITCH INSTALL LOW VOLTAGE FOR DOOR CLOSERS
010-133152-00 | 010-O103C-00300 | 2021-05-18 | EMEPC2118255 |  | 0 | BUILDING PERMIT/PLAN REVIEW: ALTC2109960 ALTC2109960 45 DEVICES INSTALL SECONDARY SERVICE, NEW GEAR AND POWER FOR NEW HVAC SYSTEM
010-133152-00 | 010-O103C-00300 | 2021-01-06 | EMEPC2100233 |  | 0 | INSTALLED 120 VOLT WALL HEATER IN OFFICE
010-133152-00 | 010-O103C-00300 | 2021-03-22 | ALTC2109960 |  | 1843097 | 2360 GARNET PLACE PLAN APPROVAL: CONDITIONAL REVIEWED FOR COMPLIANCE UNDER: 2017 OBC AND ICC A117.1-2009 WITH MODIFICATIONS IN OBC 1112.0. WORK NOT INCLUDED IN THIS APPROVAL: FIRE ALARM, NEW ROOFING USE/OCCUPANCY GROUP: E CONSTRUCTION TYPE: II-B
010-133152-00 | 010-O103C-00300 | 2024-02-07 | EMEPC2406357 |  | 0 | INSTALL TWO NEW 20 AMP DOUBLE DUPLEX OUTLETS EACH ON NEW 20 AMP CIRCUITS AND ONE NEW 20 DUPLEX OUTLET OFF EXISTING CIRCUIT.
010-133156-00 | 010-N260F-34400 | 2024-02-07 | PMLSR2406188 |  | 0 | MLS Scope: Water Heater Replacement
010-133157-00 | 010-N260H-31700 | 2023-07-08 | RSWDR2328242 |  | 6300 | Remove existing shingle roof to deck and replace with new felt underlayment, ice barrier membrane at eave, necessary flashings, and new asphalt shingles. Work to comply with RCO chapter 9 & Manufacture installation instructions.
010-133158-00 | 010-N260H-31800 | 2021-09-16 | PMLSR2136732 |  | 0 | MLS Scope: Water Heater Replacement
010-133161-00 | 010-N260H-32100 | 2024-03-11 | MMLSR2410765 |  | 0 | MLS Scope: Replacement of a Single Furnace License Number: H00275 ¦ Scope Item: furnaces / air handlers / RTUs
010-133162-00 | 010-N260H-32200 | 2024-06-19 | EMEPR2425187 |  | 0 | INSTALL/REPLACE 100/125 AMP MAIN BREAKER PANEL
010-133163-00 | 010-N260H-32300 | 2024-03-06 | PMLSR2410211 |  | 0 | MLS Scope: Water Heater Replacement
010-133164-00 | 010-N260H-32400 | 2020-11-03 | PMLSR2022938 |  | 0 | MLS SCOPE: WATER HEATER REPLACEMENT
010-133169-00 | 010-N260H-30700 | 2021-04-01 | PMLSR2111544 |  | 0 | MLS Scope: Water Heater Replacement
010-133169-00 | 010-N260H-30700 | 2021-04-01 | PMLSR2111544 |  | 0 | MLS Scope: Water Heater Replacement
010-133174-00 | 010-N260H-31200 | 2022-06-07 | MMLSR2223025 |  | 0 | MLS SCOPE: REPLACEMENT OF A SINGLE FURNACE, A/C AND/OR HEAT PUMP LICENSE NUMBER: H01006 ¦ SCOPE ITEM: AIR CONDITIONING (INCLUDING CONDENSERS, EVAPORATORS, COMPRESSORS)
010-133174-00 | 010-N260H-31200 | 2023-06-03 | RSWDR2322971 |  | 6000 | Remove existing shingle roof to deck and replace with new felt underlayment, ice barrier membrane at eave, necessary flashings, and new asphalt shingles. Work to comply with RCO chapter 9 & Manufacture installation instructions.
010-133176-00 | 010-N260H-31400 | 2020-01-15 | PMLSR2000996 |  | 0 | MLS SCOPE: WATER HEATER REPLACEMENT
010-133177-00 | 010-N260H-31500 | 2019-02-08 | PMLSR1902658 |  | 0 | MLS Scope: Water Heater Replacement
010-133178-00 | 010-N260H-31600 | 2019-07-10 | RSWDR1903385 |  | 6800 | Remove existing shingle roof to deck and replace with new felt underlayment, ice barrier membrane at eave, necessary flashings, and new asphalt shingles. Work to comply with RCO chapter 9 & Manufacture installation instructions.
010-133181-00 | 010-N260H-29500 | 2022-04-08 | RSWDR2214686 |  | 4395 | REMOVE EXISTING 0 WINDOW(S), 1 DOOR(S) AND REPLACE WITH NEW. WORK TO COMPLY WITH RCO 612, RCO 308, AND RCO 113.6.1 WITH A U VALUE OF 0.35 OR BETTER. DOORS INFO: 1 SGD IN THE KITCHEN
010-133181-00 | 010-N260H-29500 | 2022-07-25 | MMLSR2229835 |  | 0 | MLS SCOPE: REPLACEMENT OF A SINGLE A/C UNIT OR HEAT PUMP LICENSE NUMBER: H00470 ¦ SCOPE ITEM: AIR CONDITIONING (INCLUDING CONDENSERS, EVAPORATORS, COMPRESSORS)
010-133182-00 | 010-N260H-29600 | 2023-07-07 | EMEPR2328022 |  | 0 | Replacement of the existing 100 amp panel and meter with a new 100 amp panel and breakers and meter can replacement and reconnect to the existing circuits.
010-133186-00 | 010-N260H-30000 | 2023-03-23 | EMEPR2312608 |  | 0 | BONDING A GAS LINE
010-133186-00 | 010-N260H-30000 | 2019-02-12 | PMEPR1902824 |  | 0 | INSTALL ACRYLIC TUB LINER AND WALL SURROUND OVER EXISTING TUB AND WALL, REPLACE EXISTING VALVE FIXTURE (CONNECT TO EXISTING DRAIN AND EXISTING SUPPLY LINES)
010-133190-00 | 010-N260H-30400 | 2021-05-10 | MMLSR2116794 |  | 0 | MLS Scope: Replacement of a Single Furnace, A/C and/or Heat Pump License Number: H00150 ¦ Scope Item: furnaces / air handlers / RTUs
010-133191-00 | 010-N260H-30500 | 2021-07-06 | MMLSR2125702 |  | 0 | MLS Scope: Replacement of a Single A/C Unit or Heat Pump License Number: H00286 ¦ Scope Item: air conditioning (including condensers, evaporators, compressors)
010-133193-00 | 010-N260H-27600 | 2021-10-19 | DMGR2141241 |  | 35000 | PLAN APPROVAL: FINAL REVIEWED FOR COMPLIANCE UNDER: 2019 RESIDENTIAL CODE OF OHIO USE/OCCUPANCY GROUP: 1, 2, 3 FAMILY DWELLING CONSTRUCTION TYPE: V-B DESCRIPTION OF WORK: ALTER A 2 STORY FRAMED, 1 FAMILY DWELLING BY REPAIRING EXTERIOR WALL FROM
010-133196-00 | 010-N260H-27900 | 2021-01-21 | RSWDR2102179 |  | 7000 | Remove existing shingle roof to deck and replace with new felt underlayment, ice barrier membrane at eave, necessary flashings, and new asphalt shingles. Work to comply with RCO chapter 9 & Manufacture installation instructions.
010-133198-00 | 010-N260H-28100 | 2020-02-17 | RSWDR2000601 |  | 1200 | REMOVE EXISTING SHINGLE ROOF TO DECK AND REPLACE WITH NEW FELT UNDERLAYMENT, ICE BARRIER MEMBRANE AT EAVE, NECESSARY FLASHINGS, AND NEW ASPHALT SHINGLES. WORK TO COMPLY WITH RCO CHAPTER 9 & MANUFACTURE INSTALLATION INSTRUCTIONS.
010-133199-00 | 010-N260H-28200 | 2020-04-20 | PMLSR2007572 |  | 0 | MLS SCOPE: WATER HEATER REPLACEMENT
010-133205-00 | 010-N260H-28800 | 2019-01-05 | PMLSR1900274 |  | 0 | MLS Scope: Water Heater Replacement
010-133206-00 | 010-N260H-28900 | 2023-02-15 | MMLSR2307749 |  | 0 | MLS SCOPE: REPLACEMENT OF A SINGLE FURNACE LICENSE NUMBER: H00402 ¦ SCOPE ITEM: FURNACES / AIR HANDLERS / RTUS
010-133206-00 | 010-N260H-28900 | 2023-06-30 | RSWDR2327338 |  | 14215 | REMOVE EXISTING SHINGLE ROOF TO DECK AND REPLACE WITH NEW FELT UNDERLAYMENT, ICE BARRIER MEMBRANE AT EAVE, NECESSARY FLASHINGS, AND NEW ASPHALT SHINGLES. WORK TO COMPLY WITH RCO CHAPTER 9 & MANUFACTURE INSTALLATION INSTRUCTIONS.
010-133206-00 | 010-N260H-28900 | 2023-11-22 | EMEPR2349174 |  | 0 | PROVIDE AND INSTALL NEW 100A PANEL AND BREAKERS UPDATE GROUNDING AND BONDING ADD NEW METER AND WEATHER HEAD ADD 2 DEDICATED OUTLETS IN KITCHEN
010-133206-00 | 010-N260H-28900 | 2023-11-22 | EMEPR2349174 |  | 0 | PROVIDE AND INSTALL NEW 100A PANEL AND BREAKERS UPDATE GROUNDING AND BONDING ADD NEW METER AND WEATHER HEAD ADD 2 DEDICATED OUTLETS IN KITCHEN
010-133210-00 | 010-N260F-39500 | 2024-03-21 | PMEPR2412234 |  | 0 | Replacing defective and corroded materials with schedule 40 pvc pipe and fittings. Replacing sanitary stack, tying on to all existing branch lines and vents. All materials to comply with Ohio Plumbing code 702.1
010-133210-00 | 010-N260F-39500 | 2022-06-22 | MMLSR2225340 |  | 0 | MLS SCOPE: REPLACEMENT OF A SINGLE A/C UNIT OR HEAT PUMP LICENSE NUMBER: H00150 ¦ SCOPE ITEM: FURNACES / AIR HANDLERS / RTUS
010-133212-00 | 010-N260F-39300 | 2024-06-27 | EMLSR2426536 |  | 0 | Building Permit/Plan Review: PLRE2424743 MLS Scope: Electric for Solar Photovoltaic (PV) System
010-133213-00 | 010-N260F-39200 | 2020-07-27 | MMLSR2015003 |  | 0 | MLS SCOPE: REPLACEMENT OF A SINGLE A/C UNIT OR HEAT PUMP LICENSE NUMBER: H00150 ¦ SCOPE ITEM: AIR CONDITIONING (INCLUDING CONDENSERS, EVAPORATORS, COMPRESSORS)
010-133213-00 | 010-N260F-39200 | 2019-04-05 | EMEPR1906397 |  | 0 | ELECTRIC PANEL REPLACMENT
010-133213-00 | 010-N260F-39200 | 2022-06-23 | MMLSR2225553 |  | 0 | MLS SCOPE: REPLACEMENT OF A SINGLE FURNACE LICENSE NUMBER: H00150 ¦ SCOPE ITEM: FURNACES / AIR HANDLERS / RTUS
010-133214-00 | 010-N260F-39100 | 2021-06-09 | RSWDR2121448 |  | 7671 | Remove existing shingle roof to deck and replace with new felt underlayment, ice barrier membrane at eave, necessary flashings, and new asphalt shingles. Work to comply with RCO chapter 9 & Manufacture installation instructions.Roof Info: Shingle tear-of
010-133215-00 | 010-N260F-39000 | 2022-07-13 | MMLSR2228294 |  | 0 | MLS SCOPE: REPLACEMENT OF A SINGLE FURNACE, A/C AND/OR HEAT PUMP LICENSE NUMBER: H01127 ¦ SCOPE ITEM: AIR CONDITIONING (INCLUDING CONDENSERS, EVAPORATORS, COMPRESSORS)
010-133215-00 | 010-N260F-39000 | 2021-07-12 | RSWDR2126751 |  | 4162 | Remove existing 5 window(s), 0 door(s) and replace with new. Work to comply with RCO 612, RCO 308, and RCO 113.6.1 with a U Value of 0.35 or Better.Windows Info: 2 2LS in the Playroom, 1 2LS in Downstairs Bathroom, 1 2LS in Upstairs Bathroom, 1 2LS in L
010-133216-00 | 010-N260F-38900 | 2022-09-08 | MMLSR2236233 |  | 0 | MLS SCOPE: REPLACEMENT OF A SINGLE A/C UNIT OR HEAT PUMP LICENSE NUMBER: H00578 ¦ SCOPE ITEM: AIR CONDITIONING (INCLUDING CONDENSERS, EVAPORATORS, COMPRESSORS)
010-133218-00 | 010-N260F-38700 | 2021-06-25 | MMLSR2124242 |  | 0 | MLS Scope: Replacement of a Single A/C Unit or Heat Pump License Number: H00287 ¦ Scope Item: air conditioning (including condensers, evaporators, compressors)
010-133219-00 | 010-N260F-38600 | 2022-03-03 | RSWDR2209331 |  | 2500 | REMOVE EXISTING 9 WINDOW(S), 1 DOOR(S) AND REPLACE WITH NEW. WORK TO COMPLY WITH RCO 612, RCO 308, AND RCO 113.6.1 WITH A U VALUE OF 0.35 OR BETTER.
010-133221-00 | 010-N260F-38400 | 2021-03-16 | RSWDR2109275 |  | 20000 | REMOVE EXISTING 18 WINDOW(S), 2 DOOR(S) AND REPLACE WITH NEW. WORK TO COMPLY WITH RCO 612, RCO 308, AND RCO 113.6.1 WITH A U VALUE OF 0.35 OR BETTER.WINDOWS INFO: LIKE FOR LIKE DOORS INFO: LIKE FOR LIKE REMOVE EXISTING SHINGLE ROOF TO DECK AND REPLACE
010-133222-00 | 010-N260F-38300 | 2021-03-15 | RSWDR2108897 |  | 7650 | Remove existing 6 window(s), 0 door(s) and replace with new. Work to comply with RCO 612, RCO 308, and RCO 113.6.1 with a U Value of 0.35 or Better.Windows Info: Remove existing 6 window(s), 0 door(s) and replace with new. Work to comply with RCO 612, R
010-133223-00 | 010-N260F-38200 | 2021-05-08 | EMEPR2116767 |  | 0 | Electrical Service Change 100amp
010-133234-00 | 010-N260F-37100 | 2019-11-13 | PMLSR1923433 |  | 0 | MLS SCOPE: WATER HEATER REPLACEMENT
010-133234-00 | 010-N260F-37100 | 2023-04-03 | PMEPR2313827 |  | 0 | REPLACING APPROXIMATELY 45 FEET OF DEFECTIVE AND CORRODED MATERIALS WITH SCHEDULE 40 PVC PIPE AND FITTINGS. REPLACING APPROXIMATELY 45 OF UNDERGROUND BUILDING DRAIN TYING ON TO EXISTING SANITARY STACKS, VENTS, AND BRANCH LINES. ALL MATERIALS TO COMPLY WI
010-133240-00 | 010-N260E-19300 | 2021-11-17 | RSWDR2145673 |  | 8981 | REMOVE EXISTING 10 WINDOW(S), 0 DOOR(S) AND REPLACE WITH NEW. WORK TO COMPLY WITH RCO 612, RCO 308, AND RCO 113.6.1 WITH A U VALUE OF 0.35 OR BETTER.WINDOWS INFO: REPLACE 3 BACK PORCH, 2 IN BEDROOMS, 4 BASEMENT AND ONE VENT WINDOW
010-133241-00 | 010-N260E-19400 | 2020-07-14 | MMLSR2013995 |  | 0 | MLS SCOPE: REPLACEMENT OF A SINGLE FURNACE, A/C AND/OR HEAT PUMP LICENSE NUMBER: H00150 ¦ SCOPE ITEM: FURNACES / AIR HANDLERS / RTUS
010-133241-00 | 010-N260E-19400 | 2019-05-06 | RSWDR1902008 |  | 7622 | Remove existing shingle roof to deck and replace with new felt underlayment, ice barrier membrane at eave, necessary flashings, and new asphalt shingles. Work to comply with RCO chapter 9 & Manufacture installation instructions.Roof Info: Re-roof
010-133241-00 | 010-N260E-19400 | 2021-02-16 | RSWDR2105513 |  | 1150 | Remove existing 1 window(s), 0 door(s) and replace with new. Work to comply with RCO 612, RCO 308, and RCO 113.6.1 with a U Value of 0.35 or Better.
010-133242-00 | 010-N260E-19500 | 2019-12-27 | MMEPR1926792 |  | 0 | REPLACED UP TO 25 FEET OF 1.25IN BLACK IRON PIPE LICENSE NUMBER: P00630 ¦ SCOPE ITEM: FUEL GAS OR LP GAS
010-133242-00 | 010-N260E-19500 | 2022-01-17 | EMEPR2203590 |  | 0 | INSTALL A NEW 100 AMP OVERHEAD SERVICE
010-133244-00 | 010-N260E-19700 | 2021-05-03 | RSWDR2115969 |  | 16705 | Remove existing shingle roof to deck and replace with new felt underlayment, ice barrier membrane at eave, necessary flashings, and new asphalt shingles. Work to comply with RCO chapter 9 & Manufacture installation instructions.Roof Info: Shingle tear-of
010-133246-00 | 010-N260E-19900 | 2022-06-22 | PMLSR2225359 |  | 0 | MLS SCOPE: WATER HEATER REPLACEMENT
010-133246-00 | 010-N260E-19900 | 2021-02-10 | MMLSR2104866 |  | 0 | MLS Scope: Replacement of a Single Furnace, A/C and/or Heat Pump License Number: H00855 ¦ Scope Item: air conditioning (including condensers, evaporators, compressors) License Number: H00855 ¦ Scope Item: furnaces / air handlers / RTUs
010-133247-00 | 010-N260E-20000 | 2020-02-26 | DMGR2002064 |  | 100 | ALTER A 2 STORY FRAMED, 1 FAMILY DWELLING BY BUILDING A REPAIRING DETACHED GARAGE IN THE REAR YARD OF THE HOUSE FROM FIRE DAMAGE. WORK WILL INCLUDE REFRAMING ROOF AND REPAIRING ROOF. FRAMING AND HEADERS WILL BE INSTALLED AND SIZED PER PLAN. TRUSS DRAWING
010-133247-00 | 010-N260E-20000 | 2019-02-12 | SCRE1807658 |  | 200 | UNSF1700628 SECURE A 2 STORY SFD STRUCTURE WHICH HAS BEEN DELCARED UNSAFE, DUE TO FIRE DAMAGE AS SPECIFIED IN (CC 4109.09). TOOD FOR NINETY (90) DAYS FROM ISSUE. RENEWAL AND RE-INSPECTION SHALL BE REQUIRED EACH NINETY (90) DAYS THEREAFTER UNTIL RENOVAT
010-133247-00 | 010-N260E-20000 | 2023-04-25 | EMEPR2317120 |  | 0 | Building Permit/Plan Review: DMGR2002064 REPLACE ALL DAMAGE ELECTRIC PER PLANS Completion of the work described on this permit does not comply building order #UNSF1700628 or any other building order associated with this parcel.
010-133248-00 | 010-N260F-29300 | 2022-11-04 | PMLSR2244428 |  | 0 | MLS SCOPE: WATER HEATER REPLACEMENT
010-133248-00 | 010-N260F-29300 | 2019-01-25 | RSWDR1900271 |  | 444 | Remove existing 0 window(s), 1 door(s) and replace with new. Work to comply with RCO 612, RCO 308, and RCO 113.6.1 with a U Value of 0.35 or Better. Doors Info: REPLACE FRONT ENTRY DOOR.
010-133248-00 | 010-N260F-29300 | 2022-12-06 | EMEPR2248323 |  | 0 | STAND ALONE OUTLET FOR TANKLESS
010-133248-00 | 010-N260F-29300 | 2020-10-29 | RSWDR2005671 |  | 11000 | REMOVE EXISTING SHINGLE ROOF TO DECK AND REPLACE WITH NEW FELT UNDERLAYMENT, ICE BARRIER MEMBRANE AT EAVE, NECESSARY FLASHINGS, AND NEW ASPHALT SHINGLES. WORK TO COMPLY WITH RCO CHAPTER 9 & MANUFACTURE INSTALLATION INSTRUCTIONS.
010-133248-00 | 010-N260F-29300 | 2022-12-06 | EMEPR2248324 |  | 0 | STAND ALONE OUTLET FOR TANKLESS
010-133249-00 | 010-N260F-29200 | 2021-12-07 | EMEPR2148208 |  | 0 | REPLACEMENT OF ELECTRICAL SERVICE
010-133250-00 | 010-N260F-29100 | 2019-03-27 | RSWDR1901089 |  | 6500 | REMOVE EXISTING SHINGLE ROOF TO DECK AND REPLACE WITH NEW FELT UNDERLAYMENT, ICE BARRIER MEMBRANE AT EAVE, NECESSARY FLASHINGS, AND NEW ASPHALT SHINGLES. WORK TO COMPLY WITH RCO CHAPTER 9 & MANUFACTURE INSTALLATION INSTRUCTIONS.ROOF INFO: RE-ROOF
010-133252-00 | 010-N260F-28900 | 2019-01-29 | MMEPR1901878 |  | 0 | BUILDING PERMIT/PLAN REVIEW: ALTR1900451 GAS PIPING PER PLANS LICENSE NUMBER: P00488 COMPLETION OF THE WORK DESCRIBED ON THIS PERMIT DOES NOT COMPLY BUILDING ORDER # SRTN1900017 OR ANY OTHER BUILDING ORDER ASSOCIATED WITH THIS PARCEL.
010-133252-00 | 010-N260F-28900 | 2019-01-18 | ALTR1900451 |  | 25000 | ALTER 1 STORY SFD BY REPLACING DRYWALL, INSULATION, NEW PLUMBING, NEW ELECTRIC, AND HVAC. M/E/P PERMITS TO BE PULLED SEPARATELY. INSPECTIONS ARE REQUIRED. **COMPLETION OF THE WORK DESCRIBED ON THIS PERMIT DOES NOT COMPLY SRTN1900017 OR ANY OTHER BUIL
010-133252-00 | 010-N260F-28900 | 2019-01-23 | EMEPR1901497 |  | 0 | BUILDING PERMIT/PLAN REVIEW: ALTR1900451 RELACE SERVICE METER AND RISER. INSTALL WIRING FOR FURNACE, HOT WATER TANK AND INSTALL REPLACEMENT OUTLETS IN KITCHEN AND BEDROOMS WWOP LEVEL 1 1/18/19 L BRUCE **COMPLETION OF THE WORK DESCRIBED ON THIS PERM
010-133252-00 | 010-N260F-28900 | 2019-05-03 | MMEPR1908319 |  | 0 | BUILDING PERMIT/PLAN REVIEW: ALTR1900451 REPLACE FURNACE AND AC LICENSE NUMBER: H00552 COMPLETION OF THE WORK DESCRIBED ON THIS PERMIT DOES NOT COMPLY BUILDING ORDER # SRTN1900017 OR ANY OTHER BUILDING ORDER ASSOCIATED WITH THIS PARCEL.
010-133252-00 | 010-N260F-28900 | 2019-01-29 | PMEPR1901874 |  | 0 | BUILDING PERMIT/PLAN REVIEW: ALTR1900451 PLUMBING PER PLANS COMPLETION OF THE WORK DESCRIBED ON THIS PERMIT DOES NOT COMPLY BUILDING ORDER # SRTN1900017 OR ANY OTHER BUILDING ORDER ASSOCIATED WITH THIS PARCEL.
010-133252-00 | 010-N260F-28900 | 2019-01-23 | EMEPR1901497 |  | 0 | BUILDING PERMIT/PLAN REVIEW: ALTR1900451 RELACE SERVICE METER AND RISER. INSTALL WIRING FOR FURNACE, HOT WATER TANK AND INSTALL REPLACEMENT OUTLETS IN KITCHEN AND BEDROOMS WWOP LEVEL 1 1/18/19 L BRUCE **COMPLETION OF THE WORK DESCRIBED ON THIS PERM
010-133256-00 | 010-N260F-28500 | 2021-12-09 | DECKR2148405 |  | 10758 | PLAN APPROVAL: FINAL REVIEWED FOR COMPLIANCE UNDER: 2019 RESIDENTIAL CODE OF OHIO USE/OCCUPANCY GROUP: 1, 2, 3 FAMILY DWELLING CONSTRUCTION TYPE: V-B DESCRIPTION OF WORK: ALTER A 1 STORY FRAMED, 1 FAMILY DWELLING BY BUILDING A 24.5’X27’ L-SHAPED
010-133260-00 | 010-N260F-28100 | 2019-06-13 | RSWDR1902852 |  | 4000 | Remove existing 0 window(s), 1 door(s) and replace with new. Work to comply with RCO 612, RCO 308, and RCO 113.6.1 with a U Value of 0.35 or Better. Doors Info: Replace Pre Hung Rear Basement Entry Door
010-133261-00 | 010-N260F-28000 | 2022-10-13 | MMLSR2241188 |  | 0 | MLS SCOPE: REPLACEMENT OF A SINGLE FURNACE LICENSE NUMBER: H01072 ¦ SCOPE ITEM: FURNACES / AIR HANDLERS / RTUS
010-133261-00 | 010-N260F-28000 | 2022-10-17 | PMLSR2241657 |  | 0 | MLS SCOPE: WATER HEATER REPLACEMENT
010-133263-00 | 010-N260F-39600 | 2021-04-05 | MMLSR2112043 |  | 0 | MLS Scope: Replacement of a Single Furnace, A/C and/or Heat Pump License Number: H00543 ¦ Scope Item: air conditioning (including condensers, evaporators, compressors) License Number: H00543 ¦ Scope Item: furnaces / air handlers / RTUs
010-133268-00 | 010-N260K-00200 | 2021-08-19 | PMLSR2132752 |  | 0 | MLS Scope: Water Heater Replacement
010-133269-00 | 010-N260K-00300 | 2021-11-22 | MMLSR2146193 |  | 0 | MLS SCOPE: REPLACEMENT OF A SINGLE FURNACE, A/C AND/OR HEAT PUMP LICENSE NUMBER: H00124 ¦ SCOPE ITEM: AIR CONDITIONING (INCLUDING CONDENSERS, EVAPORATORS, COMPRESSORS)
010-133269-00 | 010-N260K-00300 | 2019-10-03 | RSWDR1905075 |  | 5200 | REMOVE EXISTING SHINGLE ROOF TO DECK AND REPLACE WITH NEW FELT UNDERLAYMENT, ICE BARRIER MEMBRANE AT EAVE, NECESSARY FLASHINGS, AND NEW ASPHALT SHINGLES. WORK TO COMPLY WITH RCO CHAPTER 9 & MANUFACTURE INSTALLATION INSTRUCTIONS.
010-133282-00 | 010-N260K-01600 | 2021-05-21 | MMLSR2118815 |  | 0 | MLS Scope: Replacement of a Single A/C Unit or Heat Pump License Number: H00855 ¦ Scope Item: air conditioning (including condensers, evaporators, compressors)
010-133286-00 | 010-N260K-02000 | 2020-05-29 | PMEPR2010084 |  | 0 | REPLACE EXISTING TUB WITH ACRYLIC SHOWER BASE AND WALL SURROUND, REPLACE EXISTING VALVE FIXTURE (CONNECT TO EXISTING DRAIN AND EXISTING SUPPLY LINES). ANY NEW WATER DISTRIBUTION PIPE AND FITTINGS WILL COMPLY WITH ONE OF THE REFERENCED STANDARDS LISTED IN
010-133289-00 | 010-N260K-02300 | 2024-08-16 | EMEPR2433473 |  | 0 | INSTALL 100 AMP METER/DISCONNECT COMBO. INSTALL NEW 100 AMP RISER. INSTALL GROUNDING. INSTALL NEW SERVICE ENTRANCE CABLE. SEPARATE GROUNDS IN NEUTRALS IN PANEL.
010-133290-00 | 010-N260K-02400 | 2024-05-13 | MMLSR2419405 |  | 0 | MLS SCOPE: REPLACEMENT OF A SINGLE FURNACE LICENSE NUMBER: H00402 ¦ SCOPE ITEM: FURNACES / AIR HANDLERS / RTUS
010-133290-00 | 010-N260K-02400 | 2024-05-13 | PMLSR2419423 |  | 0 | MLS SCOPE: WATER HEATER REPLACEMENT
010-133294-00 | 010-N260K-02800 | 2023-04-19 | MMLSR2316140 |  | 0 | MLS Scope: Replacement of a Single Furnace, A/C and/or Heat Pump License Number: H01127 ¦ Scope Item: air conditioning (including condensers, evaporators, compressors)
010-133298-00 | 010-N260K-03200 | 2022-06-02 | EMEPR2222510 |  | 0 | 100 AMP PANEL REPLACEMENT
010-133306-00 | 010-N260K-04000 | 2023-10-30 | MMLSR2345893 |  | 0 | MLS Scope: Replacement of a Single Furnace License Number: H00855 ¦ Scope Item: furnaces / air handlers / RTUs
010-133308-00 | 010-N260K-04200 | 2020-11-03 | MMLSR2023051 |  | 0 | NULL MLS SCOPE: REPLACEMENT OF A SINGLE FURNACE, A/C AND/OR HEAT PUMP LICENSE NUMBER: H00169 ¦ SCOPE ITEM: FURNACES / AIR HANDLERS / RTUS
010-133313-00 | 010-N260K-04700 | 2024-08-15 | EMLSR2433352 |  | 0 | BUILDING PERMIT/PLAN REVIEW: PLEX2431601 NULL MLS SCOPE: ELECTRIC FOR SOLAR PHOTOVOLTAIC (PV) SYSTEM
010-133313-00 | 010-N260K-04700 | 2024-05-09 | RSWDR2418980 |  | 6843 | REMOVE EXISTING SHINGLE ROOF TO DECK AND REPLACE WITH NEW FELT UNDERLAYMENT, ICE BARRIER MEMBRANE AT EAVE, NECESSARY FLASHINGS, AND NEW ASPHALT SHINGLES. WORK TO COMPLY WITH RCO CHAPTER 9 & MANUFACTURE INSTALLATION INSTRUCTIONS.ROOF INFO: COMPLETE SHINGL
010-133315-00 | 010-N260K-04900 | 2024-10-29 | PMLSR2443282 |  | 0 | MLS Scope: Gas Water Heater Replacement
010-133315-00 | 010-N260K-04900 | 2020-01-17 | RSWDR2000235 |  | 4650 | REMOVE EXISTING SHINGLE ROOF TO DECK AND REPLACE WITH NEW FELT UNDERLAYMENT, ICE BARRIER MEMBRANE AT EAVE, NECESSARY FLASHINGS, AND NEW ASPHALT SHINGLES. WORK TO COMPLY WITH RCO CHAPTER 9 & MANUFACTURE INSTALLATION INSTRUCTIONS.
010-133316-00 | 010-N260K-05000 | 2020-10-05 | RSWDR2005025 |  | 5904 | REMOVE EXISTING SHINGLE ROOF TO DECK AND REPLACE WITH NEW FELT UNDERLAYMENT, ICE BARRIER MEMBRANE AT EAVE, NECESSARY FLASHINGS, AND NEW ASPHALT SHINGLES. WORK TO COMPLY WITH RCO CHAPTER 9 & MANUFACTURE INSTALLATION INSTRUCTIONS.ROOF INFO: SHINGLE TEAR OF
010-133318-00 | 010-N260K-05200 | 2021-07-01 | MMLSR2125223 |  | 0 | MLS Scope: Replacement of a Single Furnace, A/C and/or Heat Pump License Number: H00846 ¦ Scope Item: furnaces / air handlers / RTUs
010-133322-00 | 010-N260K-05600 | 2019-05-14 | MMLSR1909007 |  | 0 | MLS Scope: Replacement of a Single Furnace, A/C and/or Heat Pump License Number: H00169 ¦ Scope Item: air conditioning (including condensers, evaporators, compressors) License Number: H00169 ¦ Scope Item: furnaces / air handlers / RTUs
010-133326-00 | 010-N260K-06000 | 2021-08-02 |  |  |  | RECHECK FOR AFTER SALE REHAB AND OCCUPANCY
010-133326-00 | 010-N260K-06000 | 2022-04-19 | RSWDR2216007 |  | 7100 | REMOVE EXISTING 6 WINDOW(S), 0 DOOR(S) AND REPLACE WITH NEW. WORK TO COMPLY WITH RCO 612, RCO 308, AND RCO 113.6.1 WITH A U VALUE OF 0.35 OR BETTER.WINDOWS INFO: ULTRAVIEW 1 3 PART SLIDER CONFIGURATION: 1/4 - 1/2 - 1/4 GRIDS: NONE GLASS: EXTREME 2 PANE/
010-133327-00 | 010-N260K-06100 | 2021-07-30 | MMLSR2129775 |  | 0 | MLS Scope: Replacement of a Single A/C Unit or Heat Pump License Number: H00846 ¦ Scope Item: furnaces / air handlers / RTUs
010-133328-00 | 010-N260K-06200 | 2020-10-21 | PMLSR2021954 |  | 0 | MLS SCOPE: WATER HEATER REPLACEMENT
010-133328-00 | 010-N260K-06200 | 2021-10-01 | DECKR2138898 |  | 2700 | Plan Approval: Final Reviewed For Compliance Under: 2019 Residential Code Of Ohio Use/Occupancy Group: 1, 2, 3 Family Dwelling Construction Type: V-B Description Of Work: Alter a 1 Story Framed, 1 Family Dwelling by building a 29 linear foot tem
010-133329-00 | 010-N260K-06300 | 2020-06-16 | PMEPR2011582 |  | 0 | THIS IS A BREAK UP OF THE BASEMENT FLOOR AND THE BASE OF THE SANITARY STACK. MR. ROOTER WILL BAND ON TO THE CAST IRON AND REPAIR THE BASE OF THE STACK AND ADD A NEW CLEANOUT. MR. ROOTER WILL TIE IN A NEW LAUNDRY STAND PIPE AND PROPERLY VENT IT. ALL BANDS
010-133329-00 | 010-N260K-06300 | 2024-07-03 | MMEPR2427550 |  | 0 | REPLACE GAS LINE License Number: HO9999
010-133330-00 | 010-N260K-06400 | 2021-06-18 | MMLSR2123154 |  | 0 | MLS Scope: Replacement of a Single Furnace, A/C and/or Heat Pump License Number: H00425 ¦ Scope Item: air conditioning (including condensers, evaporators, compressors)
010-133331-00 | 010-N260K-06500 | 2023-11-29 | RSWDR2349796 |  | 5395 | REMOVE EXISTING SHINGLE ROOF TO DECK AND REPLACE WITH NEW FELT UNDERLAYMENT, ICE BARRIER MEMBRANE AT EAVE, NECESSARY FLASHINGS, AND NEW ASPHALT SHINGLES. WORK TO COMPLY WITH RCO CHAPTER 9 & MANUFACTURE INSTALLATION INSTRUCTIONS.ROOF INFO: SHINGLE TEAR OF
010-133334-00 | 010-N260K-06800 | 2024-10-29 | MMLSR2443339 |  | 0 | MLS Scope: Replacement of a Single Furnace License Number: H00951 ¦ Scope Item: furnaces / air handlers / RTUs
010-133334-00 | 010-N260K-06800 | 2023-03-07 | RSWDR2310335 |  | 3864 | REMOVE EXISTING SHINGLE ROOF TO DECK AND REPLACE WITH NEW FELT UNDERLAYMENT, ICE BARRIER MEMBRANE AT EAVE, NECESSARY FLASHINGS, AND NEW ASPHALT SHINGLES. WORK TO COMPLY WITH RCO CHAPTER 9 & MANUFACTURE INSTALLATION INSTRUCTIONS.ROOF INFO: SHINGLE TEAR OF
010-133334-00 | 010-N260K-06800 | 2023-02-13 | PMEPR2307306 |  | 0 | REPLACING CORRODED/DEFECTIVE WATER LINE MATERIALS. REPLACING HOT AND COLD WATER LINES FOR TWO BATHROOM GROUPS, 1 KITCHEN AND 1 LAUNDRY. REPLACING WATER HEATER WITH NEW AND CONNECTING NEW WATER LINES.
010-133340-00 | 010-N260K-07400 | 2020-07-02 | MMLSR2013160 |  | 0 | MLS SCOPE: REPLACEMENT OF A SINGLE A/C UNIT OR HEAT PUMP LICENSE NUMBER: H00150 ¦ SCOPE ITEM: AIR CONDITIONING (INCLUDING CONDENSERS, EVAPORATORS, COMPRESSORS)
010-133340-00 | 010-N260K-07400 | 2022-11-14 | MMLSR2245614 |  | 0 | MLS Scope: Replacement of a Single Furnace License Number: H00150 ¦ Scope Item: furnaces / air handlers / RTUs
010-133341-00 | 010-N260K-07500 | 2019-01-01 |  | REVI
010-133345-00 | 010-N260K-07900 | 2021-09-07 | EMEPR2135256 |  | 0 | 100 AMP SERVICE UPGRADE AND 14KW GENERATOR INSTALL Load calculations due at time of inspection
010-133345-00 | 010-N260K-07900 | 2022-07-07 | MMLSR2227341 |  | 0 | MLS SCOPE: REPLACEMENT OF A SINGLE A/C UNIT OR HEAT PUMP LICENSE NUMBER: H00150 ¦ SCOPE ITEM: AIR CONDITIONING (INCLUDING CONDENSERS, EVAPORATORS, COMPRESSORS)
010-133346-00 | 010-N260K-08000 | 2019-08-08 | RSWDR1903980 |  | 4641 | Remove existing shingle roof to deck and replace with new felt underlayment, ice barrier membrane at eave, necessary flashings, and new asphalt shingles. Work to comply with RCO chapter 9 & Manufacture installation instructions.Roof Info: TEAR OFF SHINGL
010-133346-00 | 010-N260K-08000 | 2023-05-04 | RSWDR2318593 |  | 1986 | Remove existing shingle roof to deck and replace with new felt underlayment, ice barrier membrane at eave, necessary flashings, and new asphalt shingles. Work to comply with RCO chapter 9 & Manufacture installation instructions.Roof Info: SHINGLE TEAR OF
010-133349-00 | 010-N260K-08300 | 2022-05-04 | RSWDR2218195 |  | 7500 | REMOVE EXISTING SHINGLE ROOF TO DECK AND REPLACE WITH NEW FELT UNDERLAYMENT, ICE BARRIER MEMBRANE AT EAVE, NECESSARY FLASHINGS, AND NEW ASPHALT SHINGLES. WORK TO COMPLY WITH RCO CHAPTER 9 & MANUFACTURE INSTALLATION INSTRUCTIONS.ROOF INFO: RSWD, DECKING R
010-133350-00 | 010-N260K-08400 | 2023-01-30 | PMLSR2305528 |  | 0 | MLS Scope: Water Heater Replacement
010-133351-00 | 010-N260K-08500 | 2019-09-19 | PMLSR1918972 |  | 0 | WATER HEATER REPLACEMENT
010-133351-00 | 010-N260K-08500 | 2022-06-07 | RSWDR2222932 |  | 12000 | REMOVE EXISTING SHINGLE ROOF TO DECK AND REPLACE WITH NEW FELT UNDERLAYMENT, ICE BARRIER MEMBRANE AT EAVE, NECESSARY FLASHINGS, AND NEW ASPHALT SHINGLES. WORK TO COMPLY WITH RCO CHAPTER 9 & MANUFACTURE INSTALLATION INSTRUCTIONS.
010-133355-00 | 010-N124D-00300 | 2024-10-30 | EMEPR2443496 |  | 0 | Building Permit/Plan Review: PLEX2441638 3.825 kW residential solar system to be installed on roof
010-133359-00 | 010-N124D-00600 | 2020-08-11 | RSWDR2003879 |  | 8400 | REMOVE EXISTING SHINGLE ROOF TO DECK AND REPLACE WITH NEW FELT UNDERLAYMENT, ICE BARRIER MEMBRANE AT EAVE, NECESSARY FLASHINGS, AND NEW ASPHALT SHINGLES. WORK TO COMPLY WITH RCO CHAPTER 9 & MANUFACTURE INSTALLATION INSTRUCTIONS.
010-133362-00 | 010-N124D-00900 | 2020-10-05 | RSWDR2005034 |  | 2700 | REMOVE EXISTING 0 WINDOW(S), 1 DOOR(S) AND REPLACE WITH NEW. WORK TO COMPLY WITH RCO 612, RCO 308, AND RCO 113.6.1 WITH A U VALUE OF 0.35 OR BETTER. DOORS INFO: REMOVE AND REPLACE FRONT DOOR
010-133362-00 | 010-N124D-00900 | 2021-06-04 | PMEPR2120890 |  | 0 | Cast iron floor drain 3” 2’ section Replace with 3” pvc Also install 3” pvc clean out
010-133365-00 | 010-O016-04400 | 2020-06-22 | ALTC2005492 |  | 30000 | PLAN APPROVAL: FINAL REVIEWED FOR COMPLIANCE UNDER: 2017 OBC AND ICC A117.1-2009 WITH MODIFICATIONS IN OBC 1112.0. WORK NOT INCLUDED IN THIS APPROVAL: ELECTRICAL, PLUMBING, MECHANICAL USE/OCCUPANCY GROUP: U (UTILITY) CONSTRUCTION TYPE: II-B DESC
010-133365-00 | 010-O016-04400 | 2021-01-27 | EMEPC2103137 |  | 0 | Building Permit/Plan Review: ALTC2010139 Adding 100 AMP Meter to existing H-Frame - running underground PVC conduit from H-Frame to new Cabinets for powering up.
010-133367-00 | 010-N124D-01300 | 2020-03-02 | MMLSR2004465 |  | 0 | MLS SCOPE: REPLACEMENT OF A SINGLE FURNACE LICENSE NUMBER: H00150 ¦ SCOPE ITEM: FURNACES / AIR HANDLERS / RTUS
010-133376-00 | 010-N124D-02200 | 2022-02-16 | MMLSR2207487 |  | 0 | MLS SCOPE: REPLACEMENT OF A SINGLE FURNACE, A/C AND/OR HEAT PUMP LICENSE NUMBER: H00425 ¦ SCOPE ITEM: AIR CONDITIONING (INCLUDING CONDENSERS, EVAPORATORS, COMPRESSORS)
010-133378-00 | 010-N124D-02400 | 2023-10-17 | RSWDR2344304 |  | 6000 | REMOVE EXISTING 7 WINDOW(S), 0 DOOR(S) AND REPLACE WITH NEW. WORK TO COMPLY WITH RCO 612, RCO 308, AND RCO 113.6.1 WITH A U VALUE OF 0.35 OR BETTER.WINDOWS INFO: REMOVE AND REPLACE 7 WINDOWS INTO EXISTING ROUGH OPENINGS REMOVE EXISTING EXTERIOR WALL C
010-133379-00 | 010-N124D-02500 | 2024-01-11 | MMLSR2403151 |  | 0 | MLS Scope: Replacement of a Single Furnace License Number: H00846 ¦ Scope Item: furnaces / air handlers / RTUs
010-133379-00 | 010-N124D-02500 | 2023-05-26 | MMLSR2321922 |  | 0 | MLS Scope: Replacement of a Single A/C Unit or Heat Pump License Number: H00150 ¦ Scope Item: furnaces / air handlers / RTUs
010-133379-00 | 010-N124D-02500 | 2020-03-26 | PMLSR2006287 |  | 0 | MLS SCOPE: WATER HEATER REPLACEMENT
010-133384-00 | 010-N124D-03000 | 2020-11-06 | MMLSR2023280 |  | 0 | MLS SCOPE: REPLACEMENT OF A SINGLE FURNACE LICENSE NUMBER: H00150 ¦ SCOPE ITEM: FURNACES / AIR HANDLERS / RTUS
010-133384-00 | 010-N124D-03000 | 2023-07-25 | EMLSR2330834 |  | 0 | BUILDING PERMIT/PLAN REVIEW: PLEX2330273 MLS SCOPE: ELECTRIC FOR SOLAR PHOTOVOLTAIC (PV) SYSTEM
010-133387-00 | 010-N124D-03300 | 2020-07-28 | MMLSR2015111 |  | 0 | MLS SCOPE: REPLACEMENT OF A SINGLE A/C UNIT OR HEAT PUMP LICENSE NUMBER: H00589 ¦ SCOPE ITEM: AIR CONDITIONING (INCLUDING CONDENSERS, EVAPORATORS, COMPRESSORS)
010-133387-00 | 010-N124D-03300 | 2024-11-27 | MMLSR2446981 |  | 0 | MLS SCOPE: REPLACEMENT OF A SINGLE FURNACE LICENSE NUMBER: H00589 ¦ SCOPE ITEM: FURNACES / AIR HANDLERS / RTUS
010-133388-00 | 010-N124D-03400 | 2021-10-09 | MMLSR2140072 |  | 0 | MLS Scope: Replacement of a Single Furnace, A/C and/or Heat Pump License Number: H00425 ¦ Scope Item: air conditioning (including condensers, evaporators, compressors)
010-133391-00 | 010-N124D-03700 | 2022-01-13 | RSWDR2203274 |  | 4254 | REMOVE EXISTING 0 WINDOW(S), 1 DOOR(S) AND REPLACE WITH NEW. WORK TO COMPLY WITH RCO 612, RCO 308, AND RCO 113.6.1 WITH A U VALUE OF 0.35 OR BETTER. DOORS INFO: 1 SGD ON THE REAR SIDE OF HOME REMOVE EXISTING EXTERIOR WALL COVERING SYSTEM AND REPLACE WI
010-133393-00 | 010-N124D-03900 | 2024-09-19 | MMLSR2438151 |  | 0 | MLS SCOPE: REPLACEMENT OF A SINGLE A/C UNIT OR HEAT PUMP LICENSE NUMBER: H01005 ¦ SCOPE ITEM: AIR CONDITIONING (INCLUDING CONDENSERS, EVAPORATORS, COMPRESSORS)
010-133396-00 | 010-N124D-04200 | 2024-07-18 | MMLSR2429676 |  | 0 | MLS SCOPE: REPLACEMENT OF A SINGLE FURNACE, A/C AND/OR HEAT PUMP LICENSE NUMBER: H01072 ¦ SCOPE ITEM: FURNACES / AIR HANDLERS / RTUS
010-133398-00 | 010-N124D-04400 | 2024-05-06 | MMLSR2418258 |  | 0 | MLS SCOPE: REPLACEMENT OF A SINGLE FURNACE, A/C AND/OR HEAT PUMP LICENSE NUMBER: H00855 ¦ SCOPE ITEM: AIR CONDITIONING (INCLUDING CONDENSERS, EVAPORATORS, COMPRESSORS) LICENSE NUMBER: H00855 ¦ SCOPE ITEM: FURNACES / AIR HANDLERS / RTUS
010-133398-00 | 010-N124D-04400 | 2024-05-06 | PMLSR2418260 |  | 0 | MLS SCOPE: WATER HEATER REPLACEMENT
010-133398-00 | 010-N124D-04400 | 2024-05-16 | RSWDR2420139 |  | 9226 | REMOVE EXISTING SHINGLE ROOF TO DECK AND REPLACE WITH NEW FELT UNDERLAYMENT, ICE BARRIER MEMBRANE AT EAVE, NECESSARY FLASHINGS, AND NEW ASPHALT SHINGLES. WORK TO COMPLY WITH RCO CHAPTER 9 & MANUFACTURE INSTALLATION INSTRUCTIONS.
010-133399-00 | 010-N124D-04500 | 2024-06-12 | EMEPR2424110 |  | 0 | Building Permit/Plan Review: PLEX2423095 4.4 kW residential solar system to be installed on roof (100 A MPU)
010-133400-00 | 010-N124D-04600 | 2024-02-14 | RSWDR2407117 |  | 5985 | REMOVE EXISTING SHINGLE ROOF TO DECK AND REPLACE WITH NEW FELT UNDERLAYMENT, ICE BARRIER MEMBRANE AT EAVE, NECESSARY FLASHINGS, AND NEW ASPHALT SHINGLES. WORK TO COMPLY WITH RCO CHAPTER 9 & MANUFACTURE INSTALLATION INSTRUCTIONS.
010-133401-00 | 010-N124D-04700 | 2023-07-13 | MMLSR2329078 |  | 0 | MLS Scope: Replacement of a Single Furnace, A/C and/or Heat Pump License Number: H00056 ¦ Scope Item: heat pumps / ground source heat pumps
010-133403-00 | 010-N124D-04900 | 2024-06-19 | RSWDR2425178 |  | 12711 | REMOVE EXISTING SHINGLE ROOF TO DECK AND REPLACE WITH NEW FELT UNDERLAYMENT, ICE BARRIER MEMBRANE AT EAVE, NECESSARY FLASHINGS, AND NEW ASPHALT SHINGLES. WORK TO COMPLY WITH RCO CHAPTER 9 & MANUFACTURE INSTALLATION INSTRUCTIONS.
010-133404-00 | 010-N124D-09400 | 2021-05-24 | RSWDR2119167 |  | 1200 | Remove existing 2 window(s), 0 door(s) and replace with new. Work to comply with RCO 612, RCO 308, and RCO 113.6.1 with a U Value of 0.35 or Better.
010-133408-00 | 010-N124D-09000 | 2023-07-27 | PMLSR2331375 |  | 0 | MLS SCOPE: WATER HEATER REPLACEMENT
010-133408-00 | 010-N124D-09000 | 2023-07-27 | MMLSR2331363 |  | 0 | MLS SCOPE: REPLACEMENT OF A SINGLE A/C UNIT OR HEAT PUMP LICENSE NUMBER: H01127 ¦ SCOPE ITEM: FURNACES / AIR HANDLERS / RTUS
010-133410-00 | 010-N124D-08800 | 2024-10-10 | EMLSR2440934 |  | 0 | Building Permit/Plan Review: PLEX2439814 MLS Scope: Electric for Solar Photovoltaic (PV) System
010-133416-00 | 010-N124D-08200 | 2024-11-19 | EMEPR2446019 |  | 0 | UPGRADE SERVICE TO 200 AMP 42 SPACE PANEL AND INSTALL 1 PANEL OUTLET. INSTALL ALL NEW GROUNDING AND BONDING. *NOTE THAT WITH 2023 NATIONAL ELECTRIC CODE THAT INSTALLATION MUST COMPLY WITH NEC 230.85(C) FOR EXTERIOR EMERGENCY DISCONNECT REQUIREMENT.
010-133418-00 | 010-N124D-08000 | 2024-11-26 | MMLSR2446839 |  | 0 | MLS Scope: Replacement of a Single Furnace, A/C and/or Heat Pump License Number: H01163 ¦ Scope Item: furnaces / air handlers / RTUs
010-133418-00 | 010-N124D-08000 | 2022-02-09 | SEC2206520 |  | 100 | SECURE BUILDING UNTIL REPAIRS CAN BE MADE COMPLETION OF THE WORK DESCRIBED ON THIS PERMIT DOES NOT COMPLY BUILDING ORDER NUMBER UNSF2000052 OR ANY OTHER BUILDING ORDER NUMBER ASSOCIATED WITH THIS PARCEL.
010-133418-00 | 010-N124D-08000 | 2022-07-14 | EMEPR2228556 |  | 0 | BUILDING PERMIT/PLAN REVIEW: ALTR2221885 REWIRE THE WHOLE HOUSE
010-133418-00 | 010-N124D-08000 | 2022-07-18 | MMEPR2228890 |  | 0 | BUILDING PERMIT/PLAN REVIEW: ALTR2221885 ADD ON AC AND BATHROOM FAN LICENSE NUMBER: H00219
010-133418-00 | 010-N124D-08000 | 2022-07-18 | MMEPR2228890 |  | 0 | BUILDING PERMIT/PLAN REVIEW: ALTR2221885 ADD ON AC AND BATHROOM FAN LICENSE NUMBER: H00219
010-133418-00 | 010-N124D-08000 | 2022-07-18 | PMEPR2228804 |  | 0 | BUILDING PERMIT/PLAN REVIEW: ALTR2221885 REPLACE EXISTING PLUMBING SYSTEM AND UPDATE TO OPC.
010-133418-00 | 010-N124D-08000 | 2021-11-03 | SEC2143616 |  | 150 | “THE STRUCTURE HAS BEEN DECLARED UNSAFE AND MAY NOT BE OCCUPIED PRIOR TO ALL REQUIRED REPAIRS, PERMITS, AND INSPECTIONS DETAILED IN THE RELATED UNSAFE BUILDING ORDER. UPON ISSUANCE OF THIS PERMIT, REPAIRS OR DEMOLITION MAY BE DELAYED FOR 90 DAYS, SUBJEC
010-133419-00 | 010-N124D-07900 | 2021-05-26 | MMLSR2119505 |  | 0 | null MLS Scope: Replacement of a Single A/C Unit or Heat Pump License Number: H00846 ¦ Scope Item: furnaces / air handlers / RTUs
010-133420-00 | 010-N124D-07800 | 2019-11-09 | MMLSR1923102 |  | 0 | MLS SCOPE: REPLACEMENT OF A SINGLE FURNACE LICENSE NUMBER: H00014 ¦ SCOPE ITEM: FURNACES / AIR HANDLERS / RTUS
010-133427-00 | 010-N124D-07100 | 2021-12-08 | MMLSR2148251 |  | 0 | MLS SCOPE: REPLACEMENT OF A SINGLE FURNACE LICENSE NUMBER: H00150 ¦ SCOPE ITEM: FURNACES / AIR HANDLERS / RTUS
010-133427-00 | 010-N124D-07100 | 2024-07-01 | EMEPR2427078 |  | 0 | Building Permit/Plan Review: PLEX2426072 5.2 kW residential solar system to be installed on roof. 13 photovoltaic modules.
010-133429-00 | 010-N124D-06900 | 2019-07-23 | PMLSR1914385 |  | 0 | MLS Scope: Water Heater Replacement
010-133430-00 | 010-N124D-06800 | 2019-06-18 | RSWDR1902964 |  | 12861 | REMOVE EXISTING 12 WINDOW(S), 0 DOOR(S) AND REPLACE WITH NEW. WORK TO COMPLY WITH RCO 612, RCO 308, AND RCO 113.6.1 WITH A U VALUE OF 0.35 OR BETTER. WINDOWS INFO: ALL WINDOWS BOTH LEVELS.
010-133430-00 | 010-N124D-06800 | 2024-11-07 | PMLSR2444411 |  | 0 | MLS Scope: Gas Water Heater Replacement
010-133433-00 | 010-N124D-06500 | 2024-02-14 | MMLSR2407279 |  | 0 | MLS Scope: Replacement of a Single Furnace, A/C and/or Heat Pump License Number: H01305 ¦ Scope Item: air conditioning (including condensers, evaporators, compressors)
010-133444-00 | 010-N124D-05400 | 2023-10-24 | MMLSR2345152 |  | 0 | MLS Scope: Replacement of a Single Furnace License Number: H00150 ¦ Scope Item: furnaces / air handlers / RTUs
010-133445-00 | 010-N124D-05300 | 2022-05-13 | MMLSR2219585 |  | 0 | MLS SCOPE: REPLACEMENT OF A SINGLE A/C UNIT OR HEAT PUMP LICENSE NUMBER: H00150 ¦ SCOPE ITEM: AIR CONDITIONING (INCLUDING CONDENSERS, EVAPORATORS, COMPRESSORS)
010-133445-00 | 010-N124D-05300 | 2019-03-01 | MMLSR1903901 |  | 0 | MLS Scope: Replacement of a Single Furnace License Number: H00014 ¦ Scope Item: furnaces / air handlers / RTUs
010-133449-00 | 010-N124D-11000 | 2020-01-31 | RSWDR2000405 |  | 16440 | REMOVE EXISTING EXTERIOR WALL COVERING SYSTEM AND REPLACE WITH NEW EXTERIOR SIDING OVER AN APPROVED WATER-RESISTIVE BARRIER. WORK TO COMPLY WITH RCO 703.
010-133449-00 | 010-N124D-11000 | 2022-11-15 | PMLSR2245665 |  | 0 | MLS Scope: Water Heater Replacement
010-133459-00 | 010-N124D-12000 | 2024-05-13 | PMLSR2419379 |  | 0 | MLS Scope: Water Heater Replacement
010-133460-00 | 010-N124D-12100 | 2019-07-29 | EMEPR1914830 |  | 0 | BUILDING PERMIT/PLAN REVIEW: ALTR1907175 INSTALLING OUTLET FOR SUMP PUMP
010-133460-00 | 010-N124D-12100 | 2019-07-16 | ALTR1907175 |  | 12000 | ALT 1 STY SFD BY INSTALLING INTERIOR PERIMETER DRAIN SUMP WELL AND PUMP. SEPARATE ELECTRIC REQUIRED FOR PUMP ELECTRIC IF NEEDED
010-133461-00 | 010-N124D-12200 | 2021-05-30 | MMLSR2120178 |  | 0 | MLS Scope: Replacement of a Single A/C Unit or Heat Pump License Number: H00014 ¦ Scope Item: air conditioning (including condensers, evaporators, compressors)
010-133468-00 | 010-N124D-12900 | 2021-02-25 | RSWDR2106726 |  | 4500 | Remove existing shingle roof to deck and replace with new felt underlayment, ice barrier membrane at eave, necessary flashings, and new asphalt shingles. Work to comply with RCO chapter 9 & Manufacture installation instructions.
010-133468-00 | 010-N124D-12900 | 2024-06-10 | EMEPR2423703 |  | 0 | Building Permit/Plan Review: PLEX2422865 4.8 kW residential solar system to be installed on roof
010-133469-00 | 010-N124D-13000 | 2021-08-12 | PMLSR2131841 |  | 0 | MLS Scope: Back water valve
010-133470-00 | 010-N124D-13100 | 2023-08-10 | PMLSR2333911 |  | 0 | MLS Scope: Water Heater Replacement
010-133479-00 | 010-N124D-14000 | 2024-05-23 | MMLSR2421102 |  | 0 | MLS Scope: Replacement of a Single Furnace, A/C and/or Heat Pump License Number: H00855 ¦ Scope Item: air conditioning (including condensers, evaporators, compressors) License Number: H00855 ¦ Scope Item: furnaces / air handlers / RTUs
010-133479-00 | 010-N124D-14000 | 2021-05-30 | RSWDR2120197 |  | 495 | Remove existing 0 window(s), 1 door(s) and replace with new. Work to comply with RCO 612, RCO 308, and RCO 113.6.1 with a U Value of 0.35 or Better. Doors Info: FRONT
010-133480-00 | 010-N124D-14100 | 2020-09-26 | RSWDR2004854 |  | 4000 | REMOVE EXISTING SHINGLE ROOF TO DECK AND REPLACE WITH NEW FELT UNDERLAYMENT, ICE BARRIER MEMBRANE AT EAVE, NECESSARY FLASHINGS, AND NEW ASPHALT SHINGLES. WORK TO COMPLY WITH RCO CHAPTER 9 & MANUFACTURE INSTALLATION INSTRUCTIONS.
010-133481-00 | 010-N124D-14200 | 2020-08-06 | PMLSR2016001 |  | 0 | MLS SCOPE: WATER HEATER REPLACEMENT
010-133482-00 | 010-N124D-14300 | 2019-07-24 | PMLSR1914526 |  | 0 | MLS Scope: Water Heater Replacement
010-133485-00 | 010-N124D-14600 | 2020-05-17 | RSWDR2001942 |  | 4184 | REMOVE EXISTING 9 WINDOW(S), 0 DOOR(S) AND REPLACE WITH NEW. WORK TO COMPLY WITH RCO 612, RCO 308, AND RCO 113.6.1 WITH A U VALUE OF 0.35 OR BETTER.WINDOWS INFO: REMOVE 9 WINDOWS AND REPLACE WITH 9 NEW WINDOWS
010-133486-00 | 010-N124D-14700 | 2023-07-18 | MMLSR2329697 |  | 0 | MLS Scope: Replacement of a Single A/C Unit or Heat Pump License Number: H00610 ¦ Scope Item: air conditioning (including condensers, evaporators, compressors)
010-133487-00 | 010-N124D-14800 | 2020-05-16 | RSWDR2001935 |  | 6200 | REMOVE EXISTING SHINGLE ROOF TO DECK AND REPLACE WITH NEW FELT UNDERLAYMENT, ICE BARRIER MEMBRANE AT EAVE, NECESSARY FLASHINGS, AND NEW ASPHALT SHINGLES. WORK TO COMPLY WITH RCO CHAPTER 9 & MANUFACTURE INSTALLATION INSTRUCTIONS.
010-133492-00 | 010-N122D-03300 | 2022-11-15 | EMEPR2245860 |  | 0 | 14KW GENERAC GENERATOR INSTALL Load calculations due at time of inspection
010-133492-00 | 010-N122D-03300 | 2019-12-18 | MMLSR1926163 |  | 0 | MLS SCOPE: REPLACEMENT OF A SINGLE FURNACE LICENSE NUMBER: H00374 ¦ SCOPE ITEM: FURNACES / AIR HANDLERS / RTUS
010-133493-00 | 010-N122D-03200 | 2023-07-18 | RSWDR2329862 |  | 8000 | REMOVE EXISTING EXTERIOR WALL COVERING SYSTEM AND REPLACE WITH NEW EXTERIOR SIDING OVER AN APPROVED WATER-RESISTIVE BARRIER. WORK TO COMPLY WITH RCO 703.
010-133494-00 | 010-N122D-03100 | 2020-10-10 | MMLSR2021040 |  | 0 | MLS SCOPE: REPLACEMENT OF A SINGLE FURNACE, A/C AND/OR HEAT PUMP LICENSE NUMBER: H00425 ¦ SCOPE ITEM: AIR CONDITIONING (INCLUDING CONDENSERS, EVAPORATORS, COMPRESSORS)
010-133500-00 | 010-N122D-02500 | 2023-01-27 | MMLSR2305356 |  | 0 | MLS SCOPE: REPLACEMENT OF A SINGLE FURNACE LICENSE NUMBER: H00402 ¦ SCOPE ITEM: FURNACES / AIR HANDLERS / RTUS
010-133500-00 | 010-N122D-02500 | 2023-01-27 | MMLSR2305404 |  | 0 | MLS SCOPE: REPLACEMENT OF A SINGLE FURNACE LICENSE NUMBER: H00402 ¦ SCOPE ITEM: FURNACES / AIR HANDLERS / RTUS
010-133503-00 | 010-N122D-02200 | 2021-08-26 | EMEPR2133982 |  | 0 | CHANGE METER CAN
010-133504-00 | 010-N122D-02100 | 2023-08-01 | MMLSR2331994 |  | 0 | MLS Scope: Replacement of a Single Furnace, A/C and/or Heat Pump License Number: H00287 ¦ Scope Item: air conditioning (including condensers, evaporators, compressors)
010-133511-00 | 010-N122D-01400 | 2019-10-21 | PMLSR1921535 |  | 0 | MLS SCOPE: WATER HEATER REPLACEMENT
010-133511-00 | 010-N122D-01400 | 2019-10-10 | EMEPR1920753 |  | 0 | INSTALL A NEW CIRCUIT AND GFCI FOR THE NEW HOT WATER HEATER
010-133511-00 | 010-N122D-01400 | 2019-10-29 | MMLSR1922224 |  | 0 | MLS SCOPE: REPLACEMENT OF A SINGLE FURNACE LICENSE NUMBER: H00402 ¦ SCOPE ITEM: FURNACES / AIR HANDLERS / RTUS
010-133512-00 | 010-N122D-01300 | 2022-06-29 | RSWDR2226322 |  | 2167 | REMOVE EXISTING 2 WINDOW(S), 0 DOOR(S) AND REPLACE WITH NEW. WORK TO COMPLY WITH RCO 612, RCO 308, AND RCO 113.6.1 WITH A U VALUE OF 0.35 OR BETTER.WINDOWS INFO: REMOVE 2 DOUBLE HUNG WINDOWS AND REPLACE WITH NEW ON THE LEFT AND REAR OF HOME. NO STRUCTUR
010-133512-00 | 010-N122D-01300 | 2021-02-11 | RSWDR2105066 |  | 3461 | Remove existing 4 window(s), 0 door(s) and replace with new. Work to comply with RCO 612, RCO 308, and RCO 113.6.1 with a U Value of 0.35 or Better.Windows Info: 3 BEDROOM AND 1 BATHROOM
010-133512-00 | 010-N122D-01300 | 2020-07-01 | RSWDR2002900 |  | 3700 | REMOVE EXISTING SHINGLE ROOF TO DECK AND REPLACE WITH NEW FELT UNDERLAYMENT, ICE BARRIER MEMBRANE AT EAVE, NECESSARY FLASHINGS, AND NEW ASPHALT SHINGLES. WORK TO COMPLY WITH RCO CHAPTER 9 & MANUFACTURE INSTALLATION INSTRUCTIONS.
010-133514-00 | 010-N122D-01100 | 2024-10-14 | PMLSR2441285 |  | 0 | MLS Scope: Gas Water Heater Replacement
010-133520-00 | 010-N122D-00500 | 2023-11-15 | MMLSR2348312 |  | 0 | MLS SCOPE: REPLACEMENT OF A SINGLE FURNACE LICENSE NUMBER: H00402 ¦ SCOPE ITEM: FURNACES / AIR HANDLERS / RTUS
010-133520-00 | 010-N122D-00500 | 2023-11-17 | PMLSR2348665 |  | 0 | MLS SCOPE: WATER HEATER REPLACEMENT
010-133524-00 | 010-N122D-00100 | 2024-02-20 | EMEPR2407829 |  | 0 | INSTALL/REPLACE 100/125 AMP MAIN BREAKER PANEL INSTALL/REPLACE MAIN GROUNDING SYSTEM
010-133525-00 | 010-N124D-09500 | 2021-11-08 | MMLSR2144188 |  | 0 | MLS SCOPE: REPLACEMENT OF A SINGLE FURNACE LICENSE NUMBER: H00169 ¦ SCOPE ITEM: FURNACES / AIR HANDLERS / RTUS
010-133533-00 | 010-N124D-10300 | 2022-03-11 | RSWDR2210550 |  | 7919 | REMOVE EXISTING 7 WINDOW(S), 0 DOOR(S) AND REPLACE WITH NEW. WORK TO COMPLY WITH RCO 612, RCO 308, AND RCO 113.6.1 WITH A U VALUE OF 0.35 OR BETTER.WINDOWS INFO: 1 (3LS) IN THE FAMILY ROOM, 1 DH IN THE KITCHEN, 1 DH IN THE BATHROOM-GROUND FLOOR, 1 DH IN
010-133540-00 | 010-N122D-03500 | 2019-01-11 | DMGR1900274 |  | 58000 | ALTER A 1 STORY SINGLE FAMILY DWELLING BY REPAIR DAMAGE CAUSED BY FIRE. SEPARATE ELECTRIC, PLUMBING & MECHANICAL PERMIT REQUIRED.
010-133540-00 | 010-N122D-03500 | 2019-01-16 | MMEPR1901041 |  | 0 | BUILDING PERMIT/PLAN REVIEW: DMGR1900274 INSTALL 60K BTU 80% FURNACE 2-TON AIR CONDITIONER & COIL 2 TON. LICENSE NUMBER: H00190 ¦ SCOPE ITEM: FURNACES / AIR HANDLERS / RTUS
010-133540-00 | 010-N122D-03500 | 2021-09-29 | RSWDR2138507 |  | 5354 | Remove existing 3 window(s), 0 door(s) and replace with new. Work to comply with RCO 612, RCO 308, and RCO 113.6.1 with a U Value of 0.35 or Better.Windows Info: 1 Twin DH in the Living Room, 1 Twin DH in the Kitchen, 1 (2LS) in Bedroom-1
010-133540-00 | 010-N122D-03500 | 2021-05-11 | PMEPR2117236 |  | 0 | Building Permit/Plan Review: DMGR1900274 Install sink, disposal strainer basket, continuous waste P-trap and standard kitchen faucet with sprayer. Transfer from PVC to ABS.
010-133540-00 | 010-N122D-03500 | 2021-05-19 | MMEPR2118476 |  | 0 | Building Permit/Plan Review: DMGR1900274 Had final inspection. Needed one more. License Number: H00190 ¦ Scope Item: air conditioning (including condensers, evaporators, compressors)
010-133540-00 | 010-N122D-03500 | 2019-02-14 | EMEPR1903005 |  | 0 | BUILDING PERMIT/PLAN REVIEW: DMGR1900274 ELECTRIC PER PLANS
010-133540-00 | 010-N122D-03500 | 2021-12-08 | RSWDR2148247 |  | 2588 | REMOVE EXISTING 2 WINDOW(S), 0 DOOR(S) AND REPLACE WITH NEW. WORK TO COMPLY WITH RCO 612, RCO 308, AND RCO 113.6.1 WITH A U VALUE OF 0.35 OR BETTER.WINDOWS INFO: 1 (2LS) IN BEDROOM-1, 1 (2LS) IN BEDROOM-2
010-133543-00 | 010-N122D-03800 | 2021-08-14 | MMLSR2132068 |  | 0 | MLS Scope: Replacement of a Single Furnace, A/C and/or Heat Pump License Number: H00425 ¦ Scope Item: air conditioning (including condensers, evaporators, compressors)
010-133544-00 | 010-N122D-03900 | 2020-07-27 | EMEPR2015041 |  | 0 | 100AMP PANEL SWAP. 2 DEDICATED GFCI CIRCUITS.
010-133544-00 | 010-N122D-03900 | 2020-10-21 | PMEPI2010090 |  | 14688 | ALTER 2 STORY ONE FAMILY DWELLING BY INSTALLING INTERIOR PERIMETER DRAIN AND SUMP PUMP
010-133544-00 | 010-N122D-03900 | 2024-01-05 | MMLSR2402505 |  | 0 | MLS Scope: Replacement of a Single Furnace, A/C and/or Heat Pump License Number: H00425 ¦ Scope Item: air conditioning (including condensers, evaporators, compressors)
010-133546-00 | 010-N122D-04100 | 2019-06-03 | RSWDR1902614 |  | 4923 | Remove existing 2 window(s), 0 door(s) and replace with new. Work to comply with RCO 612, RCO 308, and RCO 113.6.1 with a U Value of 0.35 or Better. Remove existing exterior wall covering system and replace with new exterior siding over an approved wa
010-133546-00 | 010-N122D-04100 | 2023-07-17 | MMLSR2329586 |  | 0 | MLS Scope: Replacement of a Single Furnace, A/C and/or Heat Pump License Number: H00169 ¦ Scope Item: air conditioning (including condensers, evaporators, compressors)
010-133546-00 | 010-N122D-04100 | 2020-06-01 | PMLSR2010268 |  | 0 | MLS SCOPE: WATER HEATER REPLACEMENT
010-133551-00 | 010-N122D-04600 | 2021-07-19 | PMLSR2127982 |  | 0 | MLS Scope: Water Heater Replacement
010-133552-00 | 010-N122D-04700 | 2019-04-25 | EMEPR1907668 |  | 0 | CHANGE ELEC PANEL AND METER TRIM AND WIRE
010-133554-00 | 010-N122D-04900 | 2020-01-15 | EMEPR2001060 |  | 0 | REPLACE 100 AMP METER CAN, RISER 100 AMP PANEL BOX, SMOKE DETECTORS AND SPLICE WIRING
010-133554-00 | 010-N122D-04900 | 2020-01-15 | PMEPR2001058 |  | 0 | REPLACE VANDALIZED WATER HOUSE LINES, STOP ANTI SCALD VALVES, 2 TOILETS, 2 VANITIES, SS SINK AND SINK FAUCET, HOT WATER HEATER AND STACK CLEAN OUT.
010-133554-00 | 010-N122D-04900 | 2020-01-15 | RSWDR2000202 |  | 400 | REMOVE EXISTING 1 WINDOW(S), 0 DOOR(S) AND REPLACE WITH NEW. WORK TO COMPLY WITH RCO 612, RCO 308, AND RCO 113.6.1 WITH A U VALUE OF 0.35 OR BETTER. WINDOWS INFO: GLASS BLOCK WINDOW LOWER LEVEL REAR FOUNDATION.
010-133557-00 | 010-N122D-05200 | 2022-08-03 | RSWDR2231475 |  | 2432 | REMOVE EXISTING SHINGLE ROOF TO DECK AND REPLACE WITH NEW FELT UNDERLAYMENT, ICE BARRIER MEMBRANE AT EAVE, NECESSARY FLASHINGS, AND NEW ASPHALT SHINGLES. WORK TO COMPLY WITH RCO CHAPTER 9 & MANUFACTURE INSTALLATION INSTRUCTIONS.
010-133557-00 | 010-N122D-05200 | 2022-09-01 | MMLSR2235580 |  | 0 | MLS SCOPE: REPLACEMENT OF A SINGLE FURNACE, A/C AND/OR HEAT PUMP LICENSE NUMBER: H00879 ¦ SCOPE ITEM: AIR CONDITIONING (INCLUDING CONDENSERS, EVAPORATORS, COMPRESSORS) LICENSE NUMBER: H00879 ¦ SCOPE ITEM: FURNACES / AIR HANDLERS / RTUS
010-133558-00 | 010-N122D-05300 | 2021-01-19 | MMLSR2102014 |  | 0 | MLS Scope: Replacement of a Single Furnace License Number: H01005 ¦ Scope Item: furnaces / air handlers / RTUs
010-133558-00 | 010-N122D-05300 | 2020-05-11 | RSWDR2001797 |  | 1621 | REMOVE EXISTING 6 WINDOW(S), 0 DOOR(S) AND REPLACE WITH NEW. WORK TO COMPLY WITH RCO 612, RCO 308, AND RCO 113.6.1 WITH A U VALUE OF 0.35 OR BETTER.
010-133558-00 | 010-N122D-05300 | 2019-10-29 | RSWDR1905542 |  | 1246 | REMOVE EXISTING 4 WINDOW(S), 0 DOOR(S) AND REPLACE WITH NEW. WORK TO COMPLY WITH RCO 612, RCO 308, AND RCO 113.6.1 WITH A U VALUE OF 0.35 OR BETTER.
010-133563-00 | 010-N122D-05800 | 2021-08-23 | MMLSR2133162 |  | 0 | null MLS Scope: Replacement of a Single Furnace, A/C and/or Heat Pump License Number: H00150 ¦ Scope Item: furnaces / air handlers / RTUs
010-133564-00 | 010-N122D-05900 | 2020-12-22 | MMLSR2026474 |  | 0 | MLS Scope: Replacement of a Single Furnace, A/C and/or Heat Pump License Number: H00425 ¦ Scope Item: air conditioning (including condensers, evaporators, compressors)
010-133566-00 | 010-N122D-06100 | 2019-11-18 | MMLSR1923740 |  | 0 | MLS SCOPE: REPLACEMENT OF A SINGLE FURNACE LICENSE NUMBER: H00014 ¦ SCOPE ITEM: FURNACES / AIR HANDLERS / RTUS
010-133566-00 | 010-N122D-06100 | 2021-03-15 | PMLSR2108860 |  | 0 | MLS Scope: Back water valve
010-133566-00 | 010-N122D-06100 | 2023-05-26 | PMLSR2322068 |  | 0 | MLS Scope: Water Heater Replacement
010-133566-00 | 010-N122D-06100 | 2023-12-12 | RSWDR2351513 |  | 5667 | REMOVE EXISTING SHINGLE ROOF TO DECK AND REPLACE WITH NEW FELT UNDERLAYMENT, ICE BARRIER MEMBRANE AT EAVE, NECESSARY FLASHINGS, AND NEW ASPHALT SHINGLES. WORK TO COMPLY WITH RCO CHAPTER 9 & MANUFACTURE INSTALLATION INSTRUCTIONS.
010-133572-00 | 010-N122D-06700 | 2019-05-24 | PMEPR1909949 |  | 0 | install acrylic tub liner and wall surround over existing tub and wall, replace existing valve fixture (connect to existing drain and existing supply lines). Any new water distribution pipe and fittings will comply with one of the standards listed in OPC
010-133573-00 | 010-N122D-06800 | 2023-08-17 | RSWDR2335071 |  | 12030 | Remove existing exterior wall covering system and replace with new exterior siding over an approved water-resistive barrier. Work to comply with RCO 703.Siding Info: REMOVE AND REPLACE SIDING ON HOUSE LIKE FOR LIKE Remove existing shingle roof to deck
010-133574-00 | 010-N122D-06900 | 2019-11-20 | MMLSR1924100 |  | 0 | MLS SCOPE: REPLACEMENT OF A SINGLE FURNACE LICENSE NUMBER: H00014 ¦ SCOPE ITEM: FURNACES / AIR HANDLERS / RTUS
010-133575-00 | 010-N122D-07000 | 2022-12-28 | RSWDR2250996 |  | 6740 | Remove existing 6 window(s), 0 door(s) and replace with new. Work to comply with RCO 612, RCO 308, and RCO 113.6.1 with a U Value of 0.35 or Better.Windows Info: Remove and replace existing 6 windows with new of same size/style as existing. Installing 5
010-133580-00 | 010-N122D-07500 | 2020-01-28 | RSWDR2000365 |  | 8693 | REMOVE EXISTING EXTERIOR WALL COVERING SYSTEM AND REPLACE WITH NEW EXTERIOR SIDING OVER AN APPROVED WATER-RESISTIVE BARRIER. WORK TO COMPLY WITH RCO 703.
010-133582-00 | 010-N122D-07700 | 2021-03-25 |  |  |  | RESHINGLE
010-133582-00 | 010-N122D-07700 | 2020-11-23 | RSWDR2006119 |  | 5708 | REMOVE EXISTING SHINGLE ROOF TO DECK AND REPLACE WITH NEW FELT UNDERLAYMENT, ICE BARRIER MEMBRANE AT EAVE, NECESSARY FLASHINGS, AND NEW ASPHALT SHINGLES. WORK TO COMPLY WITH RCO CHAPTER 9 & MANUFACTURE INSTALLATION INSTRUCTIONS.ROOF INFO: SHINGLE TEAR OF
010-133586-00 | 010-N122D-08100 | 2020-06-16 | EMEPR2011676 |  | 0 | CHANGE METER CAN AND REROUTE SERVICE LINE ADD GFCI OUTLET TO BACK OF HOUSE OFF KITCHEN OUTLET
010-133588-00 | 010-N122D-08300 | 2022-10-31 | MMLSR2243675 |  | 0 | MLS SCOPE: REPLACEMENT OF A SINGLE FURNACE, A/C AND/OR HEAT PUMP LICENSE NUMBER: H00172 ¦ SCOPE ITEM: FURNACES / AIR HANDLERS / RTUS
010-133588-00 | 010-N122D-08300 | 2022-10-11 | RSWDR2240787 |  | 45000 | REMOVE EXISTING 18 WINDOW(S), 3 DOOR(S) AND REPLACE WITH NEW. WORK TO COMPLY WITH RCO 612, RCO 308, AND RCO 113.6.1 WITH A U VALUE OF 0.35 OR BETTER. DOORS INFO: ALL 3 EXTERIOR DOORS WILL BE REPLACED REMOVE EXISTING EXTERIOR WALL COVERING SYSTEM AND RE
010-133591-00 | 010-N122D-08600 | 2022-07-21 |  |  |  | REMOD KITCHEN + BATH
010-133593-00 | 010-N122D-08800 | 2022-01-19 | RSWDR2203968 |  | 4722 | REMOVE EXISTING 0 WINDOW(S), 1 DOOR(S) AND REPLACE WITH NEW. WORK TO COMPLY WITH RCO 612, RCO 308, AND RCO 113.6.1 WITH A U VALUE OF 0.35 OR BETTER.
010-133593-00 | 010-N122D-08800 | 2024-06-05 | RSWDR2422946 |  | 3850 | Remove existing 1 window(s), 1 door(s) and replace with new. Work to comply with RCO 612, RCO 308, and RCO 113.6.1 with a U Value of 0.35 or Better.
010-133605-00 | 010-N122D-12700 | 2020-03-09 | RSWDR2000898 |  | 3663 | REMOVE EXISTING SHINGLE ROOF TO DECK AND REPLACE WITH NEW FELT UNDERLAYMENT, ICE BARRIER MEMBRANE AT EAVE, NECESSARY FLASHINGS, AND NEW ASPHALT SHINGLES. WORK TO COMPLY WITH RCO CHAPTER 9 & MANUFACTURE INSTALLATION INSTRUCTIONS.
010-133606-00 | 010-N122D-12800 | 2023-12-04 | MMLSR2350418 |  | 0 | MLS SCOPE: REPLACEMENT OF A SINGLE FURNACE, A/C AND/OR HEAT PUMP LICENSE NUMBER: H00150 ¦ SCOPE ITEM: FURNACES / AIR HANDLERS / RTUS
010-133606-00 | 010-N122D-12800 | 2023-12-04 | PMLSR2350421 |  | 0 | MLS SCOPE: WATER HEATER REPLACEMENT
010-133608-00 | 010-N122D-13000 | 2022-08-05 | DECKR2231764 |  | 7400 | PLAN APPROVAL: FINAL REVIEWED FOR COMPLIANCE UNDER: 2019 RESIDENTIAL CODE OF OHIO USE/OCCUPANCY GROUP: 1, 2, 3 FAMILY DWELLING CONSTRUCTION TYPE: V-B DESCRIPTION OF WORK: ALTER A 1 STORY FRAMED, 1 FAMILY DWELLING BY BUILDING A TEMPORARY MODULAR
010-133617-00 | 010-N122D-18000 | 2021-07-14 | RSWDR2127094 |  | 8157 | Remove existing shingle roof to deck and replace with new felt underlayment, ice barrier membrane at eave, necessary flashings, and new asphalt shingles. Work to comply with RCO chapter 9 & Manufacture installation instructions.Roof Info: Shingle tear-of
010-133617-00 | 010-N122D-18000 | 2021-05-26 | RSWDR2119720 |  | 150 | Remove existing 0 window(s), 1 door(s) and replace with new. Work to comply with RCO 612, RCO 308, and RCO 113.6.1 with a U Value of 0.35 or Better.
010-133621-00 | 010-N122D-18400 | 2021-05-03 | PMLSR2115989 |  | 0 | MLS Scope: Water Heater Replacement
010-133625-00 | 010-N122D-18800 | 2024-06-27 | RSWDR2426532 |  | 6473 | REMOVE EXISTING SHINGLE ROOF TO DECK AND REPLACE WITH NEW FELT UNDERLAYMENT, ICE BARRIER MEMBRANE AT EAVE, NECESSARY FLASHINGS, AND NEW ASPHALT SHINGLES. WORK TO COMPLY WITH RCO CHAPTER 9 & MANUFACTURE INSTALLATION INSTRUCTIONS.ROOF INFO: COMPLETE SHINGL
010-133628-00 | 010-N122D-19100 | 2019-09-23 | RSWDR1904812 |  | 2500 | REMOVE EXISTING SHINGLE ROOF TO DECK AND REPLACE WITH NEW FELT UNDERLAYMENT, ICE BARRIER MEMBRANE AT EAVE, NECESSARY FLASHINGS, AND NEW ASPHALT SHINGLES. WORK TO COMPLY WITH RCO CHAPTER 9 & MANUFACTURE INSTALLATION INSTRUCTIONS.
010-133631-00 | 010-N122D-19400 | 2022-08-31 | PMEPR2235259 |  | 0 | TUB/SHOWER VALVE & COMPARTMENT WALL COVERING - ANY NEW WATER DISTRIBUTION PIPE AND FITTINGS WILL COMPLY WITH ONE OF THE REFERENCED STANDARDS LISTED IN OPC TABLE 605.4 OR 605.5. ANY NEW SUPPLY VALVES WILL COMPLY WITH ONE OF THE REFERENCED STANDARDS LISTED
010-133634-00 | 010-N122D-19700 | 2021-09-16 | MMLSR2136687 |  | 0 | MLS Scope: Replacement of a Single Furnace, A/C and/or Heat Pump License Number: H00150 ¦ Scope Item: furnaces / air handlers / RTUs
010-133635-00 | 010-N122D-19800 | 2020-02-06 | PMLSR2002734 |  | 0 | MLS SCOPE: WATER HEATER REPLACEMENT
010-133635-00 | 010-N122D-19800 | 2024-04-15 | EMEPR2415323 |  | 0 | REPAIR / REPLACE SERVICE AS NEEDED
010-133637-00 | 010-N122D-20000 | 2019-09-17 | RSWDR1904707 |  | 7943 | REMOVE EXISTING SHINGLE ROOF TO DECK AND REPLACE WITH NEW FELT UNDERLAYMENT, ICE BARRIER MEMBRANE AT EAVE, NECESSARY FLASHINGS, AND NEW ASPHALT SHINGLES. WORK TO COMPLY WITH RCO CHAPTER 9 & MANUFACTURE INSTALLATION INSTRUCTIONS.ROOF INFO: SHINGLE TEAR OF
010-133638-00 | 010-N122D-20100 | 2019-12-26 | DECKR1913726 |  | 250 | PLAN APPROVAL: FINAL REVIEWED FOR COMPLIANCE UNDER: 2019 RESIDENTIAL CODE OF OHIO USE/OCCUPANCY GROUP: 1, 2, 3 FAMILY DWELLING CONSTRUCTION TYPE: V-B DESCRIPTION OF WORK: ALTER A 2 STORY FRAMED, 1 FAMILY DWELLING : SCOPE OF WORK IS TO REPLACE TH
010-133638-00 | 010-N122D-20100 | 2019-12-12 | RSWDR1906337 |  | 1000 | REMOVE EXISTING SHINGLE ROOF TO DECK AND REPLACE WITH NEW FELT UNDERLAYMENT, ICE BARRIER MEMBRANE AT EAVE, NECESSARY FLASHINGS, AND NEW ASPHALT SHINGLES. WORK TO COMPLY WITH RCO CHAPTER 9 & MANUFACTURE INSTALLATION INSTRUCTIONS. ROOF INFO: PORCH ROOF ONL
010-133639-00 | 010-N122D-20200 | 2020-07-20 | MMLSR2014491 |  | 0 | REPLACEMENT OF A SINGLE FURNACE DMGR1908068 LICENSE NUMBER: HO9999
010-133639-00 | 010-N122D-20200 | 2020-08-04 | MMEPR2015723 |  | 0 | BUILDING PERMIT/PLAN REVIEW: DMGR1908068 MECHANICAL WORK FROM VEHICLE IMPACT LICENSE NUMBER: HO9999 COMPLETION OF THE WORK DESCRIBED ON THIS PERMIT DOES NOT COMPLY BUILDING ORDER #UNSF1800182 OR ANY OTHER BUILDING ORDER ASSOCIATED WITH THIS PARCEL.
010-133639-00 | 010-N122D-20200 | 2020-05-14 | EMEPR2009124 |  | 0 | BUILDING PERMIT/PLAN REVIEW: DMGR1908068 INSTALL NEW 200 AMP SERVICE, METER BASE AND WEATHER HEAD, HARD WIRED SMOKE DETECTORS, CHANGE EXISTING OUTLETS AND SWITCHES AND NEW LIGHT FIXTURES
010-133639-00 | 010-N122D-20200 | 2019-08-06 | DMGR1908068 |  | 5000 | PLAN APPROVAL: FINAL REVIEWED FOR COMPLIANCE UNDER: 2019 RESIDENTIAL CODE OF OHIO USE/OCCUPANCY GROUP: 1, 2, 3 FAMILY DWELLING CONSTRUCTION TYPE: V-B DESCRIPTION OF WORK: ALTER A 1 STORY FRAMED, 1 FAMILY DWELLING: SCOPE OF WORK IS REPAIR DAMAGE
010-133639-00 | 010-N122D-20200 | 2020-05-14 | PMEPR2009128 |  | 0 | BUILDING PERMIT/PLAN REVIEW: DMGR1908068 INSTALL NEW PLUMBING AS PER DRAWINGS
010-133639-00 | 010-N122D-20200 | 2020-08-04 | MMEPR2015723 |  | 0 | BUILDING PERMIT/PLAN REVIEW: DMGR1908068 MECHANICAL WORK FROM VEHICLE IMPACT LICENSE NUMBER: HO9999 COMPLETION OF THE WORK DESCRIBED ON THIS PERMIT DOES NOT COMPLY BUILDING ORDER #UNSF1800182 OR ANY OTHER BUILDING ORDER ASSOCIATED WITH THIS PARCEL.
010-133641-00 | 010-N122D-20400 | 2021-03-05 | PMEPR2107789 |  | 0 | removing 10 feet total of cast iron and replace with PVC about 4 feet of it is above ground replacing cast iron floor drain with PVC installing sump pit and sump in rear corner of basement for ground water, no interior tile
010-133644-00 | 010-N122D-09900 | 2023-01-13 | MMLSR2303534 |  | 0 | MLS Scope: Replacement of a Single Furnace License Number: H01163 ¦ Scope Item: furnaces / air handlers / RTUs
010-133644-00 | 010-N122D-09900 | 2019-02-04 | PMLSR1902254 |  | 0 | null MLS Scope: Water Heater Replacement
010-133650-00 | 010-N122D-09300 | 2021-01-08 | PMLSR2100493 |  | 0 | MLS Scope: Water Heater Replacement
010-133651-00 | 010-N122D-11900 | 2020-05-07 | RSWDR2001748 |  | 6780 | REMOVE EXISTING SHINGLE ROOF TO DECK AND REPLACE WITH NEW FELT UNDERLAYMENT, ICE BARRIER MEMBRANE AT EAVE, NECESSARY FLASHINGS, AND NEW ASPHALT SHINGLES. WORK TO COMPLY WITH RCO CHAPTER 9 & MANUFACTURE INSTALLATION INSTRUCTIONS.ROOF INFO: SHINGLE TEAR OF
010-133654-00 | 010-N122D-11600 | 2020-04-23 | RSWDR2001486 |  | 6685 | REMOVE EXISTING 8 WINDOW(S), 0 DOOR(S) AND REPLACE WITH NEW. WORK TO COMPLY WITH RCO 612, RCO 308, AND RCO 113.6.1 WITH A U VALUE OF 0.35 OR BETTER. WINDOWS INFO: MAIN STRUCTURE.
010-133654-00 | 010-N122D-11600 | 2020-04-14 | PMLSR2007235 |  | 0 | MLS SCOPE: WATER HEATER REPLACEMENT
010-133657-00 | 010-N122D-11300 | 2023-11-13 | EMEPR2347813 |  | 0 | REMOVE EXISTING 100 AMP ELECTRICAL SERVICE PANEL AND REPLACE WITH NEW 100 AMP ELECTRICAL SERVICE PANEL. INCLUDES ALL NECESSARY GROUNDING.
010-133657-00 | 010-N122D-11300 | 2023-08-11 | MMLSR2334091 |  | 0 | MLS Scope: Replacement of a Single A/C Unit or Heat Pump License Number: H00056 ¦ Scope Item: air conditioning (including condensers, evaporators, compressors)
010-133658-00 | 010-N122D-11200 | 2019-07-12 | RSWDR1903448 |  | 3500 | Remove existing exterior wall covering system and replace with new exterior siding over an approved water-resistive barrier. Work to comply with RCO 703.Siding Info: Replace aluminum siding with vinyl. Color to be grey.
010-133660-00 | 010-N122D-11000 | 2024-05-09 | PMLSR2418918 |  | 0 | MLS Scope: Water Heater Replacement
010-133663-00 | 010-N122D-10700 | 2021-06-08 | PMLSR2121348 |  | 0 | MLS Scope: Water Heater Replacement
010-133666-00 | 010-N122D-10500 | 2020-11-14 | PMLSR2023897 |  | 0 | MLS SCOPE: WATER HEATER REPLACEMENT
010-133674-00 | 010-N122D-14800 | 2023-11-09 | MMLSR2347624 |  | 0 | MLS SCOPE: REPLACEMENT OF A SINGLE FURNACE LICENSE NUMBER: H00169 ¦ SCOPE ITEM: FURNACES / AIR HANDLERS / RTUS
010-133674-00 | 010-N122D-14800 | 2024-08-27 | EMEPR2435013 |  | 0 | INSTALL/REPLACE 100/125 AMP MAIN LUG PANEL INSTALL/REPLACE MAIN GROUNDING SYSTEM
010-133674-00 | 010-N122D-14800 | 2024-08-09 | PMEPR2432295 |  | 0 | » WEST SHORE HOME EMPLOYEES CONDUCT AN INSPECTION FOR ANY VISIBLE SIGNS OF STRUCTURAL DAMAGE AND TEST THE DRAIN TO ENSURE PROPER FLOW. SPECIFIC MATERIALS ARE ORDERED BASED ON THE RESULTS OF THE INSPECTION. » WEST SHORE HOME (WSH) REMOVES THE EXISTING
010-133675-00 | 010-N122D-14700 | 2020-12-29 | MMLSR2026863 |  | 0 | MLS Scope: Replacement of a Single Furnace License Number: H00589 ¦ Scope Item: furnaces / air handlers / RTUs
010-133675-00 | 010-N122D-14700 | 2021-03-16 | PMLSM2109250 |  | 0 | MLS Scope: Water Heater Replacement
010-133689-00 | 010-N122D-17300 | 2020-10-12 | RSWDR2005198 |  | 3100 | REMOVE EXISTING SHINGLE ROOF TO DECK AND REPLACE WITH NEW FELT UNDERLAYMENT, ICE BARRIER MEMBRANE AT EAVE, NECESSARY FLASHINGS, AND NEW ASPHALT SHINGLES. WORK TO COMPLY WITH RCO CHAPTER 9 & MANUFACTURE INSTALLATION INSTRUCTIONS.
010-133692-00 | 010-N122D-17000 | 2021-04-06 | MMLSR2112141 |  | 0 | MLS Scope: Replacement of a Single A/C Unit or Heat Pump License Number: H00150 ¦ Scope Item: air conditioning (including condensers, evaporators, compressors)
010-133694-00 | 010-N122D-16800 | 2019-03-01 | MMLSR1903872 |  | 0 | MLS SCOPE: REPLACEMENT OF A SINGLE FURNACE, A/C AND/OR HEAT PUMP LICENSE NUMBER: H00169 ¦ SCOPE ITEM: AIR CONDITIONING (INCLUDING CONDENSERS, EVAPORATORS, COMPRESSORS) LICENSE NUMBER: H00169 ¦ SCOPE ITEM: FURNACES / AIR HANDLERS / RTUS
010-133698-00 | 010-N122D-16600 | 2019-07-24 | PMLSM1914523 |  | 0 | MLS Scope: Water Heater Replacement
010-133698-00 | 010-N122D-16600 | 2023-05-04 | MMLSR2318665 |  | 0 | MLS Scope: Replacement of a Single A/C Unit or Heat Pump License Number: H00150 ¦ Scope Item: furnaces / air handlers / RTUs
010-133701-00 | 010-N122D-16300 | 2021-09-20 | EMLSR2137216 |  | 0 | Building Permit/Plan Review: PLEX2129109 MLS Scope: Electric for Solar Photovoltaic (PV) System
010-133701-00 | 010-N122D-16300 | 2021-05-30 | MMLSR2120193 |  | 0 | MLS Scope: Replacement of a Single A/C Unit or Heat Pump License Number: H00150 ¦ Scope Item: air conditioning (including condensers, evaporators, compressors)
010-133701-00 | 010-N122D-16300 | 2022-12-06 | MMLSR2248370 |  | 0 | MLS Scope: Replacement of a Single Furnace License Number: H01072 ¦ Scope Item: furnaces / air handlers / RTUs
010-133705-00 | 010-N122D-15900 | 2021-10-20 | PMEPR2141535 |  | 0 | install acrylic tub liner and wall surround over existing tub and wall, replace existing valve fixture (connect to existing drain and existing supply lines)
010-133706-00 | 010-N122D-15800 | 2023-03-07 | RSWDR2310428 |  | 2102 | Remove existing 0 window(s), 1 door(s) and replace with new. Work to comply with RCO 612, RCO 308, and RCO 113.6.1 with a U Value of 0.35 or Better.
010-133710-00 | 010-N122D-15400 | 2022-04-27 | MMLSR2217086 |  | 0 | MLS SCOPE: REPLACEMENT OF A SINGLE FURNACE, A/C AND/OR HEAT PUMP LICENSE NUMBER: H00374 ¦ SCOPE ITEM: FURNACES / AIR HANDLERS / RTUS
010-133710-00 | 010-N122D-15400 | 2024-06-06 | EMEPR2423332 |  | 0 | Building Permit/Plan Review: PLEX2422169 9.6 kW residential solar system to be installed on roof. The 24 module photovoltaic system will be interconnected by performing a rated back fed tap into the existing 150A main service panel.
010-133731-00 | 010-N106L-03400 | 2024-09-23 | ALTR2438544 |  | 4000 | ALTER A 2 STORY FRAMED, 1 FAMILY DWELLING BY INSTALLING 4 W4X13 STEEL I BEAMS ON THE BASEMENT FOUNDATION WALL OF RESIDENCE PER PLAN. SEPARATE ELECTRICAL PERMIT WILL BE REQUIRED, IF NEW WORK.
010-133732-00 | 010-N106L-03300 | 2024-10-22 | PMEPR2442388 |  | 0 | TUB TO SHOWER CONVERSION/FIXTURE –BATHTUB OR SHOWER & TUB/SHOWER VALVE REPLACEMENT - ANY NEW WATER DISTRIBUTION PIPE AND FITTINGS WILL COMPLY WITH ONE OF THE REFERENCED STANDARDS LISTED IN OPC TABLE 605.4 OR 605.5. ANY NEW VALVES WILL COMPLY WITH ONE OF
010-133740-00 | 010-N106L-02500 | 2023-11-09 | EMEPR2347692 |  | 0 | BUILDING PERMIT/PLAN REVIEW: ADDR2249966 AT 12 OUTLETS AND FOUR LIGHTS,
010-133741-00 | 010-N106L-02400 | 2024-05-10 | PMLSR2419109 |  | 0 | MLS SCOPE: WATER HEATER REPLACEMENT
010-133743-00 | 010-N106L-02200 | 2019-06-06 | EMEPR1910899 |  | 0 | BUILDING PERMIT/PLAN REVIEW: ALTR1905668 ADD (1) DEDICATED QUAD RECEPTACLE IN BASEMENT FOR SUMP-PUMP.
010-133743-00 | 010-N106L-02200 | 2019-06-06 | ALTR1905668 |  | 13880 | ALT 1 STY SINGLE FAMILY DWG BY INSTALLING INTERIOR PERIMETER DRAIN SUMP WELL AND PUMP. SEPARATE ELECTRIC REQUIRED FOR PUMP ELECTRIC IF NEEDED. MLS
010-133744-00 | 010-N106L-02100 | 2019-01-22 | PMEPR1901376 |  | 0 | BASEMENT BATH ROUGH IN ONLY: TOILET, LAV AND SHOWER USING PVC AND CPVC WATER LINES
010-133746-00 | 010-N106L-01900 | 2019-02-28 |  |  | 31100 | REROOF AND FIRE REPAIR
010-133750-00 | 010-N106L-01500 | 2021-06-23 | EMEPR2123924 |  | 0 | BUILDING PERMIT/PLAN REVIEW: DMGR2103074 FIRE RESTORATION REWIRE
010-133750-00 | 010-N106L-01500 | 2021-04-22 | MMEPR2116581 |  | 0 | BUILDING PERMIT/PLAN REVIEW: DMGR2103074 INSTALLING ALL NEW FURNACE, A/C AND ALL NECESSARY DUCTWORK IN A RECONSTRUCTED/REPAIRED HOME. ALSO VENTING 2 BATH FAN AND 1 DRYER. LICENSE NUMBER: H00946 ¦ SCOPE ITEM: DUCTWORK / DAMPERS
010-133750-00 | 010-N106L-01500 | 2021-04-27 | MMEPR2115074 |  | 0 | BUILDING PERMIT/PLAN REVIEW: DMGR2103074 REPLACING GAS HOUSE LINES. LICENSE NUMBER: P00618 ¦ SCOPE ITEM: FUEL GAS OR LP GAS
010-133750-00 | 010-N106L-01500 | 2021-04-27 | PMEPR2115069 |  | 0 | BUILDING PERMIT/PLAN REVIEW: DMGR2103074 REPLACING 2 SHOWER VALVES ALSO REPLACING EXISTING DWV AND WATER LINES, NO CHANGES TO SYSTEM
010-133750-00 | 010-N106L-01500 | 2023-11-07 | ALTR2347261 |  | 14000 | INSTALL TWENTY (20) CARBON FIBERS FOUNDATION WALL SUPPORTS PLAN APPROVAL: FINAL REVIEWED FOR COMPLIANCE UNDER: 2019 RESIDENTIAL CODE OF OHIO USE/OCCUPANCY GROUP: 1, 2, 3 FAMILY DWELLING CONSTRUCTION TYPE: V-B DESCRIPTION OF WORK: ALTER A 1 ST
010-133756-00 | 010-N106L-05700 | 2024-07-24 | RSWDR2429940 |  | 15457 | REMOVE EXISTING SHINGLE ROOF TO DECK AND REPLACE WITH NEW FELT UNDERLAYMENT, ICE BARRIER MEMBRANE AT EAVE, NECESSARY FLASHINGS, AND NEW ASPHALT SHINGLES. WORK TO COMPLY WITH RCO CHAPTER 9 & MANUFACTURE INSTALLATION INSTRUCTIONS. ROOF INFO: TEAR OFF, APPL
010-133756-00 | 010-N106L-05700 | 2019-09-06 | PMEPR1917925 |  | 0 | INSTALL ACRYLIC TUB LINER AND WALL SURROUND OVER EXISTING TUB AND WALL, REPLACE EXISTING VALVE FIXTURE (CONNECT TO EXISTING DRAIN AND EXISTING SUPPLY LINES). ANY NEW WATER DISTRIBUTION PIPE AND FITTINGS WILL COMPLY WITH ONE OF THE STANDARDS LISTED IN OPC
010-133760-00 | 010-N106L-05300 | 2019-08-05 | PMLSR1915515 |  | 0 | MLS Scope: Water Heater Replacement
010-133760-00 | 010-N106L-05300 | 2021-11-02 | RSWDR2143546 |  | 4238 | REMOVE EXISTING SHINGLE ROOF TO DECK AND REPLACE WITH NEW FELT UNDERLAYMENT, ICE BARRIER MEMBRANE AT EAVE, NECESSARY FLASHINGS, AND NEW ASPHALT SHINGLES. WORK TO COMPLY WITH RCO CHAPTER 9 & MANUFACTURE INSTALLATION INSTRUCTIONS.
010-133760-00 | 010-N106L-05300 | 2024-06-06 | MMLSR2423181 |  | 0 | MLS SCOPE: REPLACEMENT OF A SINGLE A/C UNIT OR HEAT PUMP LICENSE NUMBER: H00056 ¦ SCOPE ITEM: AIR CONDITIONING (INCLUDING CONDENSERS, EVAPORATORS, COMPRESSORS)
010-133761-00 | 010-N106L-05200 | 2019-08-26 | RSWDR1904314 |  | 1281 | Remove existing 1 window(s), 0 door(s) and replace with new. Work to comply with RCO 612, RCO 308, and RCO 113.6.1 with a U Value of 0.35 or Better.
010-133767-00 | 010-N106L-04600 | 2019-04-04 | MMEPR1906313 |  | 0 | REPLACE FURNACE AND AC License Number: H00317 ¦ Scope Item: air conditioning (including condensers, evaporators, compressors) License Number: H00317 ¦ Scope Item: furnaces / air handlers / RTUs
010-133769-00 | 010-N106L-04400 | 2022-12-29 | MMLSR2251147 |  | 0 | MLS SCOPE: REPLACEMENT OF A SINGLE FURNACE, A/C AND/OR HEAT PUMP LICENSE NUMBER: H00425 ¦ SCOPE ITEM: AIR CONDITIONING (INCLUDING CONDENSERS, EVAPORATORS, COMPRESSORS)
010-133769-00 | 010-N106L-04400 | 2023-01-11 | EMEPR2303107 |  | 0 | 100 AMP SERVICE AND PANEL CHANGE.
010-133769-00 | 010-N106L-04400 | 2023-04-28 | EMLSR2317632 |  | 0 | BUILDING PERMIT/PLAN REVIEW: PLEX2316680 MLS SCOPE: ELECTRIC FOR SOLAR PHOTOVOLTAIC (PV) SYSTEM
010-133771-00 | 010-N106L-04200 | 2019-04-05 | RSWDR1901274 |  | 7754 | Remove existing shingle roof to deck and replace with new felt underlayment, ice barrier membrane at eave, necessary flashings, and new asphalt shingles. Work to comply with RCO chapter 9 & Manufacture installation instructions.Roof Info: SHINGLE TEAR OF
010-133771-00 | 010-N106L-04200 | 2023-03-09 | EMLSR2310819 |  | 0 | Building Permit/Plan Review: PLEX2308760 MLS Scope: Electric for Solar Photovoltaic (PV) System
010-133773-00 | 010-N106L-04000 | 2022-08-31 | MMEPR2235246 |  | 0 | RUN NEW GAS LINE FROM EXTERIOR OF HOME AROUND AND TIE INTO THE EXISTING GAS LINE. LICENSE NUMBER: P00481 ¦ SCOPE ITEM: FUEL GAS OR LP GAS
010-133774-00 | 010-N106L-03900 | 2019-07-23 | EMEPR1914393 |  | 0 | PANEL CHANGE
010-133774-00 | 010-N106L-03900 | 2024-09-13 | PMEPR2437278 |  | 0 | REPLACE 8’ OF 3” COPPER STACK FROM THE BASE TO THE STACK VENT ABOVE THE SANITARY T FOR THE TOILET. INSTALL NEW CLEAN OUT AT THE BASE OF THE STACK. BAND ONTO THE CURRENT 3” PVC TOILET BEND AND BRING INTO THE NEW STACK WITH PVC REPLACE 3’ OF 1-1/2” COPP
010-133776-00 | 010-N106L-03700 | 2020-02-20 | MMLSR2003786 |  | 0 | MLS SCOPE: REPLACEMENT OF A SINGLE FURNACE LICENSE NUMBER: H00137 ¦ SCOPE ITEM: FURNACES / AIR HANDLERS / RTUS
010-133777-00 | 010-N106L-06800 | 2022-07-07 | MMLSR2227333 |  | 0 | MLS SCOPE: REPLACEMENT OF A SINGLE A/C UNIT OR HEAT PUMP LICENSE NUMBER: H00287 ¦ SCOPE ITEM: AIR CONDITIONING (INCLUDING CONDENSERS, EVAPORATORS, COMPRESSORS)
010-133777-00 | 010-N106L-06800 | 2020-10-12 | MMLSR2021067 |  | 0 | MLS SCOPE: REPLACEMENT OF A SINGLE FURNACE LICENSE NUMBER: H00287 ¦ SCOPE ITEM: FURNACES / AIR HANDLERS / RTUS
010-133777-00 | 010-N106L-06800 | 2023-07-13 |  |  |  | COMPL OF ADDN
010-133777-00 | 010-N106L-06800 | 2022-07-22 | MMEPR2229746 |  | 0 | BUILDING PERMIT/PLAN REVIEW: ADDR2206332 ADDITION OF DUCTWORK TO ROOM ADDITION. INCLUDES SUPPLY AND RETURNS AS NEEDED AS WELL AS VENTILATION AS NEEDED, INCLUDING BATH FANS. LICENSE NUMBER: H00251 ¦ SCOPE ITEM: DUCTWORK / DAMPERS
010-133777-00 | 010-N106L-06800 | 2022-02-08 | ADDR2206332 |  | 202760 | PLAN APPROVAL: FINAL REVIEWED FOR COMPLIANCE UNDER: 2019 RESIDENTIAL CODE OF OHIO DESCRIPTION OF WORK: ALTER A 1 STORY FRAME, 1 FAMILY DWELLING BY ADDING A 20’X 42’ 1-STORY ADDITION CONSISTING OF NEW LIVING ROOM, MASTER BEDROOM, MASTER BATHROOM AND
010-133777-00 | 010-N106L-06800 | 2022-06-16 | PMEPR2224550 |  | 0 | BUILDING PERMIT/PLAN REVIEW: ADDR2206332 BATHROOM REPLUMB
010-133777-00 | 010-N106L-06800 | 2022-07-15 | EMEPR2228621 |  | 0 | BUILDING PERMIT/PLAN REVIEW: ADDR2206332 ELECTRICAL WORK NEEDED FOR AN ADDITION TO HOME.
010-133777-00 | 010-N106L-06800 | 2023-01-06 | EMEPR2302618 |  | 0 | BUILDING PERMIT/PLAN REVIEW: ADDR2206332 ELECTRICAL WORK NEEDED FOR KITCHEN RENOVATION
010-133780-00 | 010-N108G-16600 | 2021-06-24 | ADDR2124005 |  | 2000 | PLAN APPROVAL: FINAL REVIEWED FOR COMPLIANCE UNDER: 2019 RESIDENTIAL CODE OF OHIO USE/OCCUPANCY GROUP: 1, 2, 3 FAMILY DWELLING CONSTRUCTION TYPE: V-B DESCRIPTION OF WORK: ALTER A 1 STORY FRAMED, 1 FAMILY DWELLING BY BUILDING A 5.5’X15.5’ FREE ST
010-133782-00 | 010-N108G-16400 | 2024-01-25 | EMLSR2404760 |  | 0 | BUILDING PERMIT/PLAN REVIEW: PLEX2404435 MLS SCOPE: ELECTRIC FOR SOLAR PHOTOVOLTAIC (PV) SYSTEM
010-133784-00 | 010-N108G-16200 | 2023-11-13 | RSWDR2348036 |  | 6500 | REMOVE EXISTING 7 WINDOW(S), 0 DOOR(S) AND REPLACE WITH NEW. WORK TO COMPLY WITH RCO 612, RCO 308, AND RCO 113.6.1 WITH A U VALUE OF 0.35 OR BETTER.
010-133784-00 | 010-N108G-16200 | 2019-01-30 | RSWDR1900311 |  | 500 | REMOVE EXISTING 0 WINDOW(S), 1 DOOR(S) AND REPLACE WITH NEW. WORK TO COMPLY WITH RCO 612, RCO 308, AND RCO 113.6.1 WITH A U VALUE OF 0.35 OR BETTER. DOORS INFO: REMOVE AND REPLACE GARAGE MAN DOOR
010-133784-00 | 010-N108G-16200 | 2019-01-22 | MMLSR1901390 |  | 0 | MLS SCOPE: REPLACEMENT OF A SINGLE FURNACE, A/C AND/OR HEAT PUMP LICENSE NUMBER: H00418 ¦ SCOPE ITEM: AIR CONDITIONING (INCLUDING CONDENSERS, EVAPORATORS, COMPRESSORS) LICENSE NUMBER: H00418 ¦ SCOPE ITEM: FURNACES / AIR HANDLERS / RTUS
010-133788-00 | 010-N108G-15800 | 2022-09-16 | RSWDR2237408 |  | 300 | REMOVE EXISTING 3 WINDOW(S), 0 DOOR(S) AND REPLACE WITH NEW. WORK TO COMPLY WITH RCO 612, RCO 308, AND RCO 113.6.1 WITH A U VALUE OF 0.35 OR BETTER. WINDOWS INFO: REPLACING TWO WINDOWS AND THE BASEMENT WINDOW. REMOVE EXISTING EXTERIOR WALL COVERING SYS
010-133789-00 | 010-N108G-15700 | 2023-08-24 | EMLSR2336120 |  | 0 | BUILDING PERMIT/PLAN REVIEW: PLEX2335330 MLS SCOPE: ELECTRIC FOR SOLAR PHOTOVOLTAIC (PV) SYSTEM
010-133789-00 | 010-N108G-15700 | 2023-08-14 | MMLSR2334322 |  | 0 | MLS SCOPE: REPLACEMENT OF A SINGLE A/C UNIT OR HEAT PUMP LICENSE NUMBER: H00425 ¦ SCOPE ITEM: AIR CONDITIONING (INCLUDING CONDENSERS, EVAPORATORS, COMPRESSORS)
010-133790-00 | 010-N108G-15600 | 2020-05-19 | MMLSR2009392 |  | 0 | MLS SCOPE: REPLACEMENT OF A SINGLE A/C UNIT OR HEAT PUMP LICENSE NUMBER: H00169 ¦ SCOPE ITEM: AIR CONDITIONING (INCLUDING CONDENSERS, EVAPORATORS, COMPRESSORS)
010-133790-00 | 010-N108G-15600 | 2020-12-08 | PMLSR2025456 |  | 0 | MLS Scope: Water Heater Replacement
010-133791-00 | 010-N108G-15500 | 2023-07-31 | PMEPR2331823 |  | 0 | REPLACING APPROXIMATLY 10 FEET OF UNDER GROUND BUILDING DRAIN. REPLACING WYE FIITING AND FLOOR DRAIN. REMOVING EXISTING WATER HEATER MAKE REPAIRS AND RESET. REPLACING LINES USING PVC PIPING MATERIALS
010-133792-00 | 010-N108G-15400 | 2020-07-22 | MMLSR2014697 |  | 0 | NULL MLS SCOPE: REPLACEMENT OF A SINGLE FURNACE, A/C AND/OR HEAT PUMP LICENSE NUMBER: H00855 ¦ SCOPE ITEM: AIR CONDITIONING (INCLUDING CONDENSERS, EVAPORATORS, COMPRESSORS) LICENSE NUMBER: H00855 ¦ SCOPE ITEM: FURNACES / AIR HANDLERS / RTUS
010-133792-00 | 010-N108G-15400 | 2024-10-14 | RSWDR2441386 |  | 5816 | Remove existing 4 window(s), 0 door(s) and replace with new. Work to comply with RCO 612, RCO 308, and RCO 113.6.1 with a U Value of 0.35 or Better.
010-133793-00 | 010-N108G-15300 | 2024-04-10 | MMLSR2414732 |  | 0 | MLS SCOPE: REPLACEMENT OF A SINGLE FURNACE LICENSE NUMBER: H00425 ¦ SCOPE ITEM: FURNACES / AIR HANDLERS / RTUS
010-133796-00 | 010-N108G-15000 | 2021-11-17 | MMLSR2145606 |  | 0 | MLS SCOPE: REPLACEMENT OF A SINGLE FURNACE, A/C AND/OR HEAT PUMP LICENSE NUMBER: H00020 ¦ SCOPE ITEM: AIR CONDITIONING (INCLUDING CONDENSERS, EVAPORATORS, COMPRESSORS)
010-133796-00 | 010-N108G-15000 | 2020-08-21 | RSWDR2004126 |  | 7117 | REMOVE EXISTING SHINGLE ROOF TO DECK AND REPLACE WITH NEW FELT UNDERLAYMENT, ICE BARRIER MEMBRANE AT EAVE, NECESSARY FLASHINGS, AND NEW ASPHALT SHINGLES. WORK TO COMPLY WITH RCO CHAPTER 9 & MANUFACTURE INSTALLATION INSTRUCTIONS.ROOF INFO: REMOVE AND REPL
010-133799-00 | 010-N108G-14700 | 2019-11-14 | MMLSR1923574 |  | 0 | MLS SCOPE: REPLACEMENT OF A SINGLE FURNACE, A/C AND/OR HEAT PUMP LICENSE NUMBER: H00310 ¦ SCOPE ITEM: FURNACES / AIR HANDLERS / RTUS
010-133804-00 | 010-N108G-14200 | 2023-07-18 | PMLSR2329765 |  | 0 | MLS Scope: Water Heater Replacement
010-133805-00 | 010-N108G-14100 | 2024-07-10 | PMLSR2428269 |  | 0 | MLS SCOPE: WATER HEATER REPLACEMENT
010-133807-00 | 010-N108G-11400 | 2024-09-30 | MMLSR2439514 |  | 0 | MLS SCOPE: REPLACEMENT OF A SINGLE A/C UNIT OR HEAT PUMP LICENSE NUMBER: H00819 ¦ SCOPE ITEM: AIR CONDITIONING (INCLUDING CONDENSERS, EVAPORATORS, COMPRESSORS)
010-133808-00 | 010-N108G-11300 | 2022-10-21 | MMLSR2242528 |  | 0 | MLS SCOPE: REPLACEMENT OF A SINGLE FURNACE LICENSE NUMBER: H00287 ¦ SCOPE ITEM: FURNACES / AIR HANDLERS / RTUS
010-133809-00 | 010-N108G-11200 | 2024-06-24 |  |  |  | REMOD INT
010-133812-00 | 010-N108G-10900 | 2019-01-14 | PMLSR1900831 |  | 0 | MLS Scope: Water Heater Replacement
010-133817-00 | 010-N108G-10300 | 2021-03-08 | MMLSR2107990 |  | 0 | MLS Scope: Replacement of a Single Furnace, A/C and/or Heat Pump License Number: H00140 ¦ Scope Item: furnaces / air handlers / RTUs
010-133820-00 | 010-N108G-10000 | 2023-06-30 | PMLSR2327290 |  | 0 | MLS Scope: Water Heater Replacement
010-133822-00 | 010-N108G-09800 | 2019-05-29 | MMLSR1910179 |  | 0 | MLS SCOPE: REPLACEMENT OF A SINGLE FURNACE, A/C AND/OR HEAT PUMP LICENSE NUMBER: H00434 ¦ SCOPE ITEM: AIR CONDITIONING (INCLUDING CONDENSERS, EVAPORATORS, COMPRESSORS) LICENSE NUMBER: H00434 ¦ SCOPE ITEM: FURNACES / AIR HANDLERS / RTUS
010-133822-00 | 010-N108G-09800 | 2024-05-30 | MMLSR2422039 |  | 0 | MLS Scope: Replacement of a Single A/C Unit or Heat Pump License Number: H00434 ¦ Scope Item: air conditioning (including condensers, evaporators, compressors)
010-133822-00 | 010-N108G-09800 | 2023-12-11 | PMEPR2351218 |  | 0 | Shower & Shower Valve - Any new water distribution pipe and fittings will comply with one of the referenced standards listed in OPC table 605.4 or 605.5. Any new valves will comply with one of the referenced standards listed in OPC table 605.7. Valve loc
010-133822-00 | 010-N108G-09800 | 2024-06-13 | RSWDR2424357 |  | 19400 | Remove existing 13 window(s), 2 door(s) and replace with new. Work to comply with RCO 612, RCO 308, and RCO 113.6.1 with a U Value of 0.35 or Better.
010-133823-00 | 010-N108G-09700 | 2021-03-18 | PMLSR2109586 |  | 0 | MLS Scope: Water Heater Replacement
010-133828-00 | 010-N108G-09200 | 2024-06-25 | RSWDR2426071 |  | 7500 | REMOVE EXISTING SHINGLE ROOF TO DECK AND REPLACE WITH NEW FELT UNDERLAYMENT, ICE BARRIER MEMBRANE AT EAVE, NECESSARY FLASHINGS, AND NEW ASPHALT SHINGLES. WORK TO COMPLY WITH RCO CHAPTER 9 & MANUFACTURE INSTALLATION INSTRUCTIONS. ROOF INFO: TEAR OFF OLD R
010-133829-00 | 010-N108G-09100 | 2024-02-26 | PMEPR2408647 |  | 0 | REPLACING SANITARY STACK, REPLACE BRANCH LINE TO TOILET, LAVATORY SINK AND BATH TUB. ALSO REPLACING APPROXIMATLY 18 FEET OF UNDER GROUND BUILDING DRAIN, REPLACING BRAIN LINES TO FLOOR RAIN AND LAUNDRY. REPLACING LINES USING PVC PIPING MATERIALS. ALL MATE
010-133829-00 | 010-N108G-09100 | 2021-08-10 | PMLSR2131365 |  | 0 | MLS Scope: Water Heater Replacement
010-133832-00 | 010-N108G-08800 | 2020-12-31 | RSWDR2006654 |  | 6127 | Remove existing shingle roof to deck and replace with new felt underlayment, ice barrier membrane at eave, necessary flashings, and new asphalt shingles. Work to comply with RCO chapter 9 & Manufacture installation instructions.Roof Info: ROOF REPLACEMENT
010-133836-00 | 010-N108G-08400 | 2023-11-20 | MMLSR2348824 |  | 0 | MLS SCOPE: REPLACEMENT OF A SINGLE A/C UNIT OR HEAT PUMP LICENSE NUMBER: H00425 ¦ SCOPE ITEM: AIR CONDITIONING (INCLUDING CONDENSERS, EVAPORATORS, COMPRESSORS)
010-133837-00 | 010-N108G-08300 | 2024-05-13 | EMEPR2419427 |  | 0 | UPGRADE 100AMP METER, PANEL, AND SERVICE CABLE TO 200AMP SERVICE *NOTE THAT WITH 2023 NATIONAL ELECTRIC CODE THAT INSTALLATION MUST COMPLY WITH NEC 230.85(C) FOR EXTERIOR EMERGENCY DISCONNECT REQUIREMENT.
010-133837-00 | 010-N108G-08300 | 2019-04-11 | PMLSR1906762 |  | 0 | MLS Scope: Water Heater Replacement
010-133838-00 | 010-N108G-08200 | 2021-12-01 | MMLSR2147363 |  | 0 | MLS SCOPE: REPLACEMENT OF A SINGLE FURNACE LICENSE NUMBER: H01005 ¦ SCOPE ITEM: FURNACES / AIR HANDLERS / RTUS
010-133838-00 | 010-N108G-08200 | 2021-12-15 | MMLSR2149164 |  | 0 | MLS SCOPE: REPLACEMENT OF A SINGLE FURNACE LICENSE NUMBER: H01005 ¦ SCOPE ITEM: FURNACES / AIR HANDLERS / RTUS
010-133839-00 | 010-N108G-08100 | 2023-06-06 | PMEPR2323428 |  | 0 | Bathtub & Tub/Shower Valve Replacement - Any new water distribution pipe and fittings will comply with one of the referenced standards listed in OPC table 605.4 or 605.5. Any new valves will comply with one of the referenced standards listed in OPC table
010-133839-00 | 010-N108G-08100 | 2022-05-19 | RSWDR2220491 |  | 3290 | REMOVE EXISTING 5 WINDOW(S), 0 DOOR(S) AND REPLACE WITH NEW. WORK TO COMPLY WITH RCO 612, RCO 308, AND RCO 113.6.1 WITH A U VALUE OF 0.35 OR BETTER.WINDOWS INFO: REMOVE AND REPLACE 5 WINDOWS ON HOUSE LIKE FOR LIKE
010-133840-00 | 010-N108G-14000 | 2019-03-14 | ALTR1902113 |  | 35000 | ALTER 1 STY SFD BY INSTALLING INTERIOR DRAIN TILE WITH SUMP WELL SUMP PUMP 26 STEEL I-BEAMS ON BASEMENT WALLS AND 4 GLASS BLOCK WINDOWS.
010-133840-00 | 010-N108G-14000 | 2022-08-11 | EMEPR2232423 |  | 0 | GLASCO 24KW GENERATOR INSTALL
010-133840-00 | 010-N108G-14000 | 2019-02-14 | EMEPR1902998 |  | 0 | INSTALL DEDICATED OUTLET FOR SUMP PUMP
010-133841-00 | 010-N108G-13900 | 2022-06-21 | MMLSR2225120 |  | 0 | MLS SCOPE: REPLACEMENT OF A SINGLE A/C UNIT OR HEAT PUMP LICENSE NUMBER: H01127 ¦ SCOPE ITEM: AIR CONDITIONING (INCLUDING CONDENSERS, EVAPORATORS, COMPRESSORS)
010-133847-00 | 010-N108G-13300 | 2021-10-29 | MMLSR2142998 |  | 0 | MLS Scope: Replacement of a Single Furnace, A/C and/or Heat Pump License Number: H00425 ¦ Scope Item: air conditioning (including condensers, evaporators, compressors)
010-133853-00 | 010-N108G-12700 | 2020-11-20 | MMLSR2024461 |  | 0 | MLS SCOPE: REPLACEMENT OF A SINGLE FURNACE, A/C AND/OR HEAT PUMP LICENSE NUMBER: H00287 ¦ SCOPE ITEM: AIR CONDITIONING (INCLUDING CONDENSERS, EVAPORATORS, COMPRESSORS)
010-133854-00 | 010-N108G-12600 | 2020-02-10 | RSWDR2000523 |  | 7130 | REMOVE EXISTING SHINGLE ROOF TO DECK AND REPLACE WITH NEW FELT UNDERLAYMENT, ICE BARRIER MEMBRANE AT EAVE, NECESSARY FLASHINGS, AND NEW ASPHALT SHINGLES. WORK TO COMPLY WITH RCO CHAPTER 9 & MANUFACTURE INSTALLATION INSTRUCTIONS.
010-133856-00 | 010-N108G-12400 | 2022-05-17 | PMLSR2220071 |  | 0 | MLS SCOPE: WATER HEATER REPLACEMENT
010-133857-00 | 010-N108G-12300 | 2024-04-03 | EMEPR2413971 |  | 0 | INSTALL/REPLACE 100/125 AMP MAIN BREAKER PANEL
010-133859-00 | 010-N108G-12100 | 2023-06-21 | MMLSR2325662 |  | 0 | MLS Scope: Replacement of a Single Furnace, A/C and/or Heat Pump License Number: H00286 ¦ Scope Item: air conditioning (including condensers, evaporators, compressors)
010-133861-00 | 010-N108G-11900 | 2019-09-03 | RSWDR1904436 |  | 700 | REMOVE EXISTING 0 WINDOW(S), 1 DOOR(S) AND REPLACE WITH NEW. WORK TO COMPLY WITH RCO 612, RCO 308, AND RCO 113.6.1 WITH A U VALUE OF 0.35 OR BETTER. DOORS INFO: REPLACE FRONT ENTRY DOOR.
010-133861-00 | 010-N108G-11900 | 2021-05-06 | MMLSR2116510 |  | 0 | MLS Scope: Replacement of a Single Furnace, A/C and/or Heat Pump License Number: H00286 ¦ Scope Item: air conditioning (including condensers, evaporators, compressors)
010-133861-00 | 010-N108G-11900 | 2021-04-15 | RSWDR2113536 |  | 12152 | Remove existing shingle roof to deck and replace with new felt underlayment, ice barrier membrane at eave, necessary flashings, and new asphalt shingles. Work to comply with RCO chapter 9 & Manufacture installation instructions.
010-133861-00 | 010-N108G-11900 | 2024-06-17 | RSWDR2424806 |  | 4405 | REMOVE EXISTING 5 WINDOW(S), 0 DOOR(S) AND REPLACE WITH NEW. WORK TO COMPLY WITH RCO 612, RCO 308, AND RCO 113.6.1 WITH A U VALUE OF 0.35 OR BETTER.
010-133862-00 | 010-N108G-11800 | 2024-02-19 | MMLSR2407656 |  | 0 | MLS SCOPE: REPLACEMENT OF A SINGLE FURNACE LICENSE NUMBER: H00286 ¦ SCOPE ITEM: FURNACES / AIR HANDLERS / RTUS
010-133862-00 | 010-N108G-11800 | 2022-03-28 | RSWDR2212978 |  | 1155 | REMOVE EXISTING SHINGLE ROOF TO DECK AND REPLACE WITH NEW FELT UNDERLAYMENT, ICE BARRIER MEMBRANE AT EAVE, NECESSARY FLASHINGS, AND NEW ASPHALT SHINGLES. WORK TO COMPLY WITH RCO CHAPTER 9 & MANUFACTURE INSTALLATION INSTRUCTIONS.
010-133864-00 | 010-N108G-11600 | 2020-01-13 | RSWDR2000152 |  | 3000 | REMOVE EXISTING 2 WINDOW(S), 0 DOOR(S) AND REPLACE WITH NEW. WORK TO COMPLY WITH RCO 612, RCO 308, AND RCO 113.6.1 WITH A U VALUE OF 0.35 OR BETTER.
010-133864-00 | 010-N108G-11600 | 2022-02-16 | MMLSR2207439 |  | 0 | MLS SCOPE: REPLACEMENT OF A SINGLE FURNACE LICENSE NUMBER: H00287 ¦ SCOPE ITEM: FURNACES / AIR HANDLERS / RTUS
010-133865-00 | 010-N108G-04500 | 2019-03-19 | RSWDR1900925 |  | 5725 | Remove existing shingle roof to deck and replace with new felt underlayment, ice barrier membrane at eave, necessary flashings, and new asphalt shingles. Work to comply with RCO chapter 9 & Manufacture installation instructions.Roof Info: House only. Not
010-133867-00 | 010-N108G-04300 | 2022-05-05 | EMLSR2218302 |  | 0 | BUILDING PERMIT/PLAN REVIEW: PLEX2217659 MLS SCOPE: ELECTRIC FOR SOLAR PHOTOVOLTAIC (PV) SYSTEM
010-133870-00 | 010-N108G-04000 | 2022-02-09 | RSWDR2206529 |  | 518 | REMOVE EXISTING 0 WINDOW(S), 1 DOOR(S) AND REPLACE WITH NEW. WORK TO COMPLY WITH RCO 612, RCO 308, AND RCO 113.6.1 WITH A U VALUE OF 0.35 OR BETTER.
010-133870-00 | 010-N108G-04000 | 2020-11-11 | RSWDR2005900 |  | 3900 | REMOVE EXISTING SHINGLE ROOF TO DECK AND REPLACE WITH NEW FELT UNDERLAYMENT, ICE BARRIER MEMBRANE AT EAVE, NECESSARY FLASHINGS, AND NEW ASPHALT SHINGLES. WORK TO COMPLY WITH RCO CHAPTER 9 & MANUFACTURE INSTALLATION INSTRUCTIONS.ROOF INFO: GARAGE ROOF REP
010-133870-00 | 010-N108G-04000 | 2022-06-27 | RSWDR2226029 |  | 6119 | REMOVE EXISTING SHINGLE ROOF TO DECK AND REPLACE WITH NEW FELT UNDERLAYMENT, ICE BARRIER MEMBRANE AT EAVE, NECESSARY FLASHINGS, AND NEW ASPHALT SHINGLES. WORK TO COMPLY WITH RCO CHAPTER 9 & MANUFACTURE INSTALLATION INSTRUCTIONS.ROOF INFO: ROOF REPLACEMENT
010-133872-00 | 010-N108G-03800 | 2019-07-31 | EMEPR1915158 |  | 0 | 100 amp,service change and redevice 8 outlets
010-133873-00 | 010-N108G-03700 | 2022-01-14 | MMLSR2203561 |  | 0 | MLS SCOPE: REPLACEMENT OF A SINGLE FURNACE LICENSE NUMBER: H00402 ¦ SCOPE ITEM: FURNACES / AIR HANDLERS / RTUS
010-133873-00 | 010-N108G-03700 | 2022-02-04 | PMLSR2206029 |  | 0 | MLS SCOPE: WATER HEATER REPLACEMENT MLS SCOPE: WATER HEATER REPLACEMENT
010-133873-00 | 010-N108G-03700 | 2023-09-26 | RSWDR2340788 |  | 5600 | Remove existing shingle roof to deck and replace with new felt underlayment, ice barrier membrane at eave, necessary flashings, and new asphalt shingles. Work to comply with RCO chapter 9 & Manufacture installation instructions.
010-133875-00 | 010-N108G-03500 | 2020-01-23 | RSWDR2000293 |  | 1125 | REMOVE EXISTING 1 WINDOW(S), 0 DOOR(S) AND REPLACE WITH NEW. WORK TO COMPLY WITH RCO 612, RCO 308, AND RCO 113.6.1 WITH A U VALUE OF 0.35 OR BETTER.
010-133877-00 | 010-N108G-03300 | 2023-08-14 | RSWDR2334259 |  | 12224 | Remove existing shingle roof to deck and replace with new felt underlayment, ice barrier membrane at eave, necessary flashings, and new asphalt shingles. Work to comply with RCO chapter 9 & Manufacture installation instructions.Roof Info: SHINGLE TEAR OF
010-133878-00 | 010-N108G-03200 | 2021-05-26 | RSWDR2119638 |  | 6762 | Remove existing exterior wall covering system and replace with new exterior siding over an approved water-resistive barrier. Work to comply with RCO 703.Siding Info: Remove and replace siding, like for like
010-133881-00 | 010-N108G-02900 | 2023-03-30 | EMLSR2313566 |  | 0 | Building Permit/Plan Review: PLEX2311932 MLS Scope: Electric for Solar Photovoltaic (PV) System
010-133882-00 | 010-N108G-02800 | 2022-01-06 | MMLSR2202585 |  | 0 | MLS SCOPE: REPLACEMENT OF A SINGLE FURNACE LICENSE NUMBER: H00403 ¦ SCOPE ITEM: FURNACES / AIR HANDLERS / RTUS
010-133884-00 | 010-N108G-02600 | 2020-07-07 | EMEPR2013386 |  | 0 | 100 AMP METER AND PANEL SWAP
010-133884-00 | 010-N108G-02600 | 2020-05-20 | PMLSR2009500 |  | 0 | MLS SCOPE: WATER HEATER REPLACEMENT
010-133884-00 | 010-N108G-02600 | 2022-02-28 | RSWDR2208936 |  | 14390 | REMOVE EXISTING 9 WINDOW(S), 0 DOOR(S) AND REPLACE WITH NEW. WORK TO COMPLY WITH RCO 612, RCO 308, AND RCO 113.6.1 WITH A U VALUE OF 0.35 OR BETTER.WINDOWS INFO: REPLACING 9 WINDOWS WITH NEW LOCATED IN THE LIVING ROOM, KITCHEN, OFFICE AND BEDROOM.
010-133884-00 | 010-N108G-02600 | 2024-10-16 | MMLSR2441621 |  | 0 | MLS Scope: Replacement of a Single Furnace, A/C and/or Heat Pump License Number: H00150 ¦ Scope Item: furnaces / air handlers / RTUs
010-133886-00 | 010-N108G-02400 | 2024-06-05 | RSWDR2423032 |  | 9791 | REMOVE EXISTING 10 WINDOW(S), 0 DOOR(S) AND REPLACE WITH NEW. WORK TO COMPLY WITH RCO 612, RCO 308, AND RCO 113.6.1 WITH A U VALUE OF 0.35 OR BETTER.WINDOWS INFO: REMOVE AND DISPOSE EXISTING WINDOWS. INSTALL 10 NEW PROVIA ENDURE WINDOWS
010-133890-00 | 010-N108G-02000 | 2022-09-21 | EMEPR2238097 |  | 0 | 14KW GENERAC GENERATOR INSTALL LOAD CALCULATIONS DUE AT TIME OF INSPECTION
010-133891-00 | 010-N108G-01900 | 2024-03-19 | RSWDR2411825 |  | 9130 | REMOVE EXISTING SHINGLE ROOF TO DECK AND REPLACE WITH NEW FELT UNDERLAYMENT, ICE BARRIER MEMBRANE AT EAVE, NECESSARY FLASHINGS, AND NEW ASPHALT SHINGLES. WORK TO COMPLY WITH RCO CHAPTER 9 & MANUFACTURE INSTALLATION INSTRUCTIONS.ROOF INFO: REMOVE AND REPL
010-133892-00 | 010-N108G-01800 | 2019-12-04 | MMLSR1925016 |  | 0 | MLS SCOPE: REPLACEMENT OF A SINGLE FURNACE, A/C AND/OR HEAT PUMP LICENSE NUMBER: H00150 ¦ SCOPE ITEM: FURNACES / AIR HANDLERS / RTUS
010-133893-00 | 010-N108G-01700 | 2020-08-11 | MMLSR2016287 |  | 0 | MLS SCOPE: REPLACEMENT OF A SINGLE FURNACE, A/C AND/OR HEAT PUMP LICENSE NUMBER: H00425 ¦ SCOPE ITEM: AIR CONDITIONING (INCLUDING CONDENSERS, EVAPORATORS, COMPRESSORS)
010-133899-00 | 010-N108G-06600 | 2022-08-12 | RSWDR2232770 |  | 17120 | REMOVE EXISTING EXTERIOR WALL COVERING SYSTEM AND REPLACE WITH NEW EXTERIOR SIDING OVER AN APPROVED WATER-RESISTIVE BARRIER. WORK TO COMPLY WITH RCO 703. REMOVE EXISTING SHINGLE ROOF TO DECK AND REPLACE WITH NEW FELT UNDERLAYMENT, ICE BARRIER MEMBRANE
010-133906-00 | 010-N108G-05900 | 2020-03-10 |  |  |  | ADDN COMPL
010-133906-00 | 010-N108G-05900 | 2020-06-08 | EMEPR2010898 |  | 0 | BUILDING PERMIT/PLAN REVIEW: ADDR1910761 WIRING FOR 7 OUTLATS 1 CEILING LAMP AND 2 OUTSIDE LAMPS
010-133906-00 | 010-N108G-05900 | 2020-06-08 | MMEPR2010895 |  | 0 | BUILDING PERMIT/PLAN REVIEW: ADDR1910761 INSTALLATION OF AIR CONDITIONING DUCTS IN THE NEW ROOM LICENSE NUMBER: HO9999
010-133906-00 | 010-N108G-05900 | 2019-10-11 | ADDR1910761 |  | 8000 | PLAN APPROVAL: FINAL REVIEWED FOR COMPLIANCE UNDER: 2019 RESIDENTIAL CODE OF OHIO USE/OCCUPANCY GROUP: 1, 2, 3 FAMILY DWELLING CONSTRUCTION TYPE: V-B DESCRIPTION OF WORK: ALTER A 1 STORY FRAMED, 1 FAMILY DWELLING BY BUILDING A 15’ X 15’ ADDITION
010-133907-00 | 010-N108G-05800 | 2021-09-10 | ALTR2135974 |  | 16000 | FINAL 2019 RESIDENTIAL CODE OF OHIO 1, 2, 3 FAMILY DWELLING V-B ALTER A 2 STORY FRAMED, 1 FAMILY DWELLING BY BUILDING A STEEL FRAME, OPEN-ENDED, 20X24 DETACHED GARAGE IN THE REAR YARD OF THE HOUSE. FRAMING AND HEADERS WILL BE INSTALLED AND SIZED
010-133908-00 | 010-N108G-05700 | 2021-12-22 | PMLSR2149936 |  | 0 | MLS SCOPE: WATER HEATER REPLACEMENT
010-133910-00 | 010-N108G-05500 | 2021-09-14 | MMLSR2136333 |  | 0 | MLS Scope: Replacement of a Single Furnace, A/C and/or Heat Pump License Number: H00425 ¦ Scope Item: air conditioning (including condensers, evaporators, compressors)
010-133911-00 | 010-N108G-05400 | 2023-05-15 | ALTR2320016 |  | 5000 | PLAN APPROVAL: REVIEWED FOR COMPLIANCE UNDER: USE/OCCUPANCY GROUP: CONSTRUCTION TYPE: DESCRIPTION OF WORK: SPRINKLER SYSTEM: FIRE ALARM SYSTEM: CONDITIONS OF THE PLAN APPROVAL:
010-133912-00 | 010-N108G-05300 | 2019-03-15 | MMLSR1904890 |  | 0 | MLS Scope: Replacement of a Single Furnace License Number: H00425 ¦ Scope Item: furnaces / air handlers / RTUs
010-133912-00 | 010-N108G-05300 | 2021-10-29 | RSWDR2143122 |  | 4900 | Remove existing shingle roof to deck and replace with new felt underlayment, ice barrier membrane at eave, necessary flashings, and new asphalt shingles. Work to comply with RCO chapter 9 & Manufacture installation instructions.
010-133914-00 | 010-N108G-05100 | 2022-11-29 | PMLSR2247410 |  | 0 | MLS Scope: Water Heater Replacement
010-133918-00 | 010-N108G-04700 | 2020-10-08 | MMLSR2020886 |  | 0 | MLS SCOPE: REPLACEMENT OF A SINGLE FURNACE, A/C AND/OR HEAT PUMP LICENSE NUMBER: H00411 ¦ SCOPE ITEM: FURNACES / AIR HANDLERS / RTUS
010-133923-00 | 010-N108G-07700 | 2019-07-15 | MMLSR1913654 |  | 0 | MLS SCOPE: REPLACEMENT OF A SINGLE A/C UNIT OR HEAT PUMP LICENSE NUMBER: H00286 ¦ SCOPE ITEM: AIR CONDITIONING (INCLUDING CONDENSERS, EVAPORATORS, COMPRESSORS)
010-133923-00 | 010-N108G-07700 | 2019-06-05 | RSWDR1902672 |  | 3121 | REMOVE EXISTING 5 WINDOW(S), 0 DOOR(S) AND REPLACE WITH NEW. WORK TO COMPLY WITH RCO 612, RCO 308, AND RCO 113.6.1 WITH A U VALUE OF 0.35 OR BETTER.
010-133927-00 | 010-N108G-07300 | 2024-06-12 | MMLSR2424019 |  | 0 | MLS SCOPE: REPLACEMENT OF A SINGLE FURNACE, A/C AND/OR HEAT PUMP LICENSE NUMBER: H00855 ¦ SCOPE ITEM: AIR CONDITIONING (INCLUDING CONDENSERS, EVAPORATORS, COMPRESSORS) LICENSE NUMBER: H00855 ¦ SCOPE ITEM: FURNACES / AIR HANDLERS / RTUS
010-133928-00 | 010-N108G-07200 | 2023-11-28 | MMLSR2349540 |  | 0 | MLS SCOPE: REPLACEMENT OF A SINGLE FURNACE LICENSE NUMBER: H00286 ¦ SCOPE ITEM: FURNACES / AIR HANDLERS / RTUS
010-133928-00 | 010-N108G-07200 | 2021-01-25 | RSWDR2102644 |  | 6780 | Remove existing shingle roof to deck and replace with new felt underlayment, ice barrier membrane at eave, necessary flashings, and new asphalt shingles. Work to comply with RCO chapter 9 & Manufacture installation instructions.Roof Info: Shingle tear of
010-133928-00 | 010-N108G-07200 | 2020-05-04 | EMEPR2008413 |  | 0 | UPGRADE SERVICE TO 200 AMP. ADD ELECTRIC RANGE CIRCUIT
010-133930-00 | 010-N108G-07000 | 2021-04-21 | RSWDR2114209 |  | 12980 | Remove existing shingle roof to deck and replace with new felt underlayment, ice barrier membrane at eave, necessary flashings, and new asphalt shingles. Work to comply with RCO chapter 9 & Manufacture installation instructions.
010-133932-00 | 010-N108G-06800 | 2024-06-24 | MMLSR2425850 |  | 0 | MLS SCOPE: REPLACEMENT OF A SINGLE FURNACE, A/C AND/OR HEAT PUMP LICENSE NUMBER: H01127 ¦ SCOPE ITEM: AIR CONDITIONING PIPING
010-133933-00 | 010-N108G-42800 | 2024-04-16 | PMLSR2415518 |  | 0 | MLS SCOPE: WATER HEATER REPLACEMENT
010-133933-00 | 010-N108G-42800 | 2023-09-08 | MMLSR2338308 |  | 0 | MLS Scope: Replacement of a Single Furnace, A/C and/or Heat Pump License Number: H00150 ¦ Scope Item: furnaces / air handlers / RTUs
010-133933-00 | 010-N108G-42800 | 2023-09-12 |  |  |  | OWNER STATES HOME HAS FOUR BEDROOMS, TWO FULL BATHS, & BASEMENT COMPLETELY FINISHED. ADJ DATA
010-133937-00 | 010-N108G-42400 | 2021-10-26 | EMEPR2142326 |  | 0 | INSTALL STAND BY GENERATOR
010-133937-00 | 010-N108G-42400 | 2021-10-26 | MMEPR2142329 |  | 0 | INSTALL STAND BY GENERATOR License Number: H00943 ¦ Scope Item: fuel gas or LP gas
010-133937-00 | 010-N108G-42400 | 2020-09-08 | MMLSR2018401 |  | 0 | MLS SCOPE: REPLACEMENT OF A SINGLE FURNACE, A/C AND/OR HEAT PUMP LICENSE NUMBER: H00150 ¦ SCOPE ITEM: FURNACES / AIR HANDLERS / RTUS
010-133938-00 | 010-N108G-42300 | 2020-08-07 | EMEPR2016098 |  | 0 | INSTALL OF NEW METER CAN
010-133939-00 | 010-N108G-42200 | 2021-08-06 | RSWDR2130869 |  | 10000 | Remove existing shingle roof to deck and replace with new felt underlayment, ice barrier membrane at eave, necessary flashings, and new asphalt shingles. Work to comply with RCO chapter 9 & Manufacture installation instructions.Roof Info: Shingle tear-of
010-133939-00 | 010-N108G-42200 | 2022-03-03 | EMLSR2209439 |  | 0 | BUILDING PERMIT/PLAN REVIEW: PLEX2207240 MLS SCOPE: ELECTRIC FOR SOLAR PHOTOVOLTAIC (PV) SYSTEM
010-133939-00 | 010-N108G-42200 | 2022-03-30 | EMEPR2213290 |  | 0 | 200 AMP SERVICE UPGRADE GROUND SERVICE BOND WATER LINE
010-133944-00 | 010-N108G-41700 | 2021-02-12 | RSWDR2105265 |  | 1058 | Remove existing 1 window(s), 0 door(s) and replace with new. Work to comply with RCO 612, RCO 308, and RCO 113.6.1 with a U Value of 0.35 or Better.Windows Info: Remove and replace 1 window, like for like, no structural changes.
010-133946-00 | 010-N108G-41500 | 2019-12-04 | MMLSR1925010 |  | 0 | MLS SCOPE: REPLACEMENT OF A SINGLE FURNACE LICENSE NUMBER: H00150 ¦ SCOPE ITEM: FURNACES / AIR HANDLERS / RTUS
010-133946-00 | 010-N108G-41500 | 2020-04-24 | MMLSR2007841 |  | 0 | MLS SCOPE: REPLACEMENT OF A SINGLE A/C UNIT OR HEAT PUMP LICENSE NUMBER: H00150 ¦ SCOPE ITEM: AIR CONDITIONING (INCLUDING CONDENSERS, EVAPORATORS, COMPRESSORS)
010-133946-00 | 010-N108G-41500 | 2023-04-03 | PMLSR2313912 |  | 0 | MLS SCOPE: WATER HEATER REPLACEMENT
010-133946-00 | 010-N108G-41500 | 2019-03-26 | RSWDR1901059 |  | 1200 | Remove existing 0 window(s), 2 door(s) and replace with new. Work to comply with RCO 612, RCO 308, and RCO 113.6.1 with a U Value of 0.35 or Better. Doors Info: Remove and replace front and garage entry doors
010-133946-00 | 010-N108G-41500 | 2023-08-15 | PMEPR2334488 |  | 0 | SHOWER & SHOWER VALVE - ANY NEW WATER DISTRIBUTION PIPE AND FITTINGS WILL COMPLY WITH ONE OF THE REFERENCED STANDARDS LISTED IN OPC TABLE 605.4 OR 605.5. ANY NEW VALVES WILL COMPLY WITH ONE OF THE REFERENCED STANDARDS LISTED IN OPC TABLE 605.7. VALVE LOC
010-133947-00 | 010-N108G-42900 | 2023-06-09 | EMEPR2324115 |  | 0 | BUILDING PERMIT/PLAN REVIEW: ALTR2321262 INSTALL 2 DEDICATED GFI FOR SUMP PUMP.
010-133947-00 | 010-N108G-42900 | 2019-05-07 | RSWDR1902029 |  | 4700 | Remove existing exterior wall covering system and replace with new exterior siding over an approved water-resistive barrier. Work to comply with RCO 703.Siding Info: replace siding with vinyl. color to be Grey.
010-133947-00 | 010-N108G-42900 | 2023-05-23 | ALTR2321262 |  | 33960 | PLAN APPROVAL: FINAL REVIEWED FOR COMPLIANCE UNDER: 2019 RESIDENTIAL CODE OF OHIO USE/OCCUPANCY GROUP: 1, 2, 3 FAMILY DWELLING CONSTRUCTION TYPE: V-B DESCRIPTION OF WORK: ALTER A 1 STORY FRAMED, 1 FAMILY DWELLING BY INSTALLING INTERIOR PERIMETER
010-133949-00 | 010-N108G-41400 | 2020-10-09 | MMLSR2020915 |  | 0 | MLS SCOPE: REPLACEMENT OF A SINGLE FURNACE LICENSE NUMBER: H00855 ¦ SCOPE ITEM: FURNACES / AIR HANDLERS / RTUS
010-133949-00 | 010-N108G-41400 | 2020-02-26 | RSWDR2000715 |  | 7165 | REMOVE EXISTING 10 WINDOW(S), 0 DOOR(S) AND REPLACE WITH NEW. WORK TO COMPLY WITH RCO 612, RCO 308, AND RCO 113.6.1 WITH A U VALUE OF 0.35 OR BETTER.
010-133952-00 | 010-N108G-41100 | 2020-09-21 | MMLSR2019397 |  | 0 | MLS SCOPE: REPLACEMENT OF A SINGLE FURNACE LICENSE NUMBER: H00150 ¦ SCOPE ITEM: FURNACES / AIR HANDLERS / RTUS
010-133952-00 | 010-N108G-41100 | 2023-08-08 | PMLSR2333419 |  | 0 | MLS Scope: Water Heater Replacement
010-133953-00 | 010-N108G-41000 | 2024-02-02 | RSWDR2405709 |  | 7800 | Remove existing shingle roof to deck and replace with new felt underlayment, ice barrier membrane at eave, necessary flashings, and new asphalt shingles. Work to comply with RCO chapter 9 & Manufacture installation instructions.
010-133953-00 | 010-N108G-41000 | 2024-06-13 | MMLSR2424298 |  | 0 | MLS Scope: Replacement of a Single A/C Unit or Heat Pump License Number: H00286 ¦ Scope Item: air conditioning (including condensers, evaporators, compressors)
010-133953-00 | 010-N108G-41000 | 2022-12-20 | MMLSR2250211 |  | 0 | MLS Scope: Replacement of a Single Furnace License Number: H00020 ¦ Scope Item: furnaces / air handlers / RTUs
010-133955-00 | 010-N108G-40800 | 2023-11-01 | RSWDR2346506 |  | 5950 | REMOVE EXISTING SHINGLE ROOF TO DECK AND REPLACE WITH NEW FELT UNDERLAYMENT, ICE BARRIER MEMBRANE AT EAVE, NECESSARY FLASHINGS, AND NEW ASPHALT SHINGLES. WORK TO COMPLY WITH RCO CHAPTER 9 & MANUFACTURE INSTALLATION INSTRUCTIONS.
010-133956-00 | 010-N108G-40700 | 2024-01-14 | RSWDR2403440 |  | 583 | Remove existing 0 window(s), 1 door(s) and replace with new. Work to comply with RCO 612, RCO 308, and RCO 113.6.1 with a U Value of 0.35 or Better.
010-133957-00 | 010-N108G-40600 | 2020-10-14 | RSWDR2005226 |  | 13900 | REMOVE EXISTING SHINGLE ROOF TO DECK AND REPLACE WITH NEW FELT UNDERLAYMENT, ICE BARRIER MEMBRANE AT EAVE, NECESSARY FLASHINGS, AND NEW ASPHALT SHINGLES. WORK TO COMPLY WITH RCO CHAPTER 9 & MANUFACTURE INSTALLATION INSTRUCTIONS.
010-133962-00 | 010-N108G-40100 | 2024-06-26 | EMLSR2426352 |  | 0 | BUILDING PERMIT/PLAN REVIEW: PLEX2424351 MLS SCOPE: ELECTRIC FOR SOLAR PHOTOVOLTAIC (PV) SYSTEM
010-133964-00 | 010-N108G-39900 | 2024-01-07 | RSWDR2402658 |  | 435 | REMOVE EXISTING 0 WINDOW(S), 1 DOOR(S) AND REPLACE WITH NEW. WORK TO COMPLY WITH RCO 612, RCO 308, AND RCO 113.6.1 WITH A U VALUE OF 0.35 OR BETTER.
010-133966-00 | 010-N108G-39700 | 2020-05-11 | PMLSR2008812 |  | 0 | MLS SCOPE: WATER HEATER REPLACEMENT
010-133966-00 | 010-N108G-39700 | 2020-10-26 | MMLSR2022265 |  | 0 | MLS SCOPE: REPLACEMENT OF A SINGLE FURNACE, A/C AND/OR HEAT PUMP LICENSE NUMBER: H00150 ¦ SCOPE ITEM: FURNACES / AIR HANDLERS / RTUS
010-133975-00 | 010-N108G-37700 | 2022-01-22 | RSWDR2204339 |  | 438 | REMOVE EXISTING 0 WINDOW(S), 1 DOOR(S) AND REPLACE WITH NEW. WORK TO COMPLY WITH RCO 612, RCO 308, AND RCO 113.6.1 WITH A U VALUE OF 0.35 OR BETTER.
010-133976-00 | 010-N108G-37600 | 2020-09-28 | MMLSR2020002 |  | 0 | MLS SCOPE: REPLACEMENT OF A SINGLE FURNACE LICENSE NUMBER: H00300 ¦ SCOPE ITEM: FURNACES / AIR HANDLERS / RTUS
010-133978-00 | 010-N108G-37400 | 2023-11-09 | RSWDR2347675 |  | 9000 | REMOVE EXISTING SHINGLE ROOF TO DECK AND REPLACE WITH NEW FELT UNDERLAYMENT, ICE BARRIER MEMBRANE AT EAVE, NECESSARY FLASHINGS, AND NEW ASPHALT SHINGLES. WORK TO COMPLY WITH RCO CHAPTER 9 & MANUFACTURE INSTALLATION INSTRUCTIONS.
010-133979-00 | 010-N108G-37300 | 2021-05-10 | RSWDR2116819 |  | 8226 | Remove existing shingle roof to deck and replace with new felt underlayment, ice barrier membrane at eave, necessary flashings, and new asphalt shingles. Work to comply with RCO chapter 9 & Manufacture installation instructions.Roof Info: Shingle tear-of
010-133980-00 | 010-N108G-37200 | 2021-03-22 | MMLSR2109929 |  | 0 | MLS Scope: Replacement of a Single Furnace, A/C and/or Heat Pump License Number: H00855 ¦ Scope Item: air conditioning (including condensers, evaporators, compressors) License Number: H00855 ¦ Scope Item: furnaces / air handlers / RTUs
010-133981-00 | 010-N108G-37100 | 2022-09-12 | PMLSR2236626 |  | 0 | MLS SCOPE: WATER HEATER REPLACEMENT
010-133982-00 | 010-N108G-37000 | 2021-08-24 | PMEPR2133531 |  | 0 | repipe floor drain and install backwater valve using pvc plastic pipe and fittings
010-133985-00 | 010-N108G-36700 | 2022-06-02 | MMEPR2222397 |  | 0 | CUSTOMERS BASEMENT WALL IS BEING REDONE BECAUSE ITS CAVING IN GAS LINE NEEDS TO BE EXTENDED OFF THE WALL APPROXIMATELY 2 FEET. PRESSURE TEST WHEN EVERYTHING IS HOOKED BACK UP LICENSE NUMBER: P00630 ¦ SCOPE ITEM: FUEL GAS OR LP GAS
010-133987-00 | 010-N108G-36500 | 2021-05-24 | PMLSR2118986 |  | 0 | MLS Scope: Water Heater Replacement
010-133988-00 | 010-N108G-36400 | 2021-06-02 | RSWDR2120494 |  | 450 | Remove existing 0 window(s), 1 door(s) and replace with new. Work to comply with RCO 612, RCO 308, and RCO 113.6.1 with a U Value of 0.35 or Better.
010-133988-00 | 010-N108G-36400 | 2021-09-30 | MMLSR2138748 |  | 0 | MLS Scope: Replacement of a Single Furnace, A/C and/or Heat Pump License Number: H00255 ¦ Scope Item: air conditioning (including condensers, evaporators, compressors)
010-133988-00 | 010-N108G-36400 | 2020-06-02 | RSWDR2002210 |  | 1490 | REMOVE EXISTING SHINGLE ROOF TO DECK AND REPLACE WITH NEW FELT UNDERLAYMENT, ICE BARRIER MEMBRANE AT EAVE, NECESSARY FLASHINGS, AND NEW ASPHALT SHINGLES. WORK TO COMPLY WITH RCO CHAPTER 9 & MANUFACTURE INSTALLATION INSTRUCTIONS.ROOF INFO: SHINGLE TEAR OF
010-133989-00 | 010-N108G-36300 | 2024-08-26 | RSWDR2434845 |  | 3418 | REMOVE EXISTING 3 WINDOW(S), 1 DOOR(S) AND REPLACE WITH NEW. WORK TO COMPLY WITH RCO 612, RCO 308, AND RCO 113.6.1 WITH A U VALUE OF 0.35 OR BETTER.
010-133990-00 | 010-N108G-36200 | 2022-02-16 | PMEPR2207457 |  | 0 | REPLACING 2 1 1/2 DEFECTIVE COPPER DWV LINES WITH PVC
010-133992-00 | 010-N108G-39200 | 2019-07-03 | PMEPR1912884 |  | 0 | install acrylic shower liner and wall surround over existing shower and wall, replace existing valve fixture (connect to existing supply lines).
010-133997-00 | 010-N108G-38700 | 2023-09-12 | RSWDR2338696 |  | 12717 | Remove existing 14 window(s), 0 door(s) and replace with new. Work to comply with RCO 612, RCO 308, and RCO 113.6.1 with a U Value of 0.35 or Better.
010-134009-00 | 010-N241-11600 | 2023-09-11 | MMLSR2338494 |  | 0 | MLS Scope: Replacement of a Single Furnace License Number: H00169 ¦ Scope Item: furnaces / air handlers / RTUs
010-134009-00 | 010-N241-11600 | 2021-06-22 | EMLSR2123532 |  | 0 | Building Permit/Plan Review: PLEX2121948 MLS Scope: Electric for Solar Photovoltaic (PV) System
010-134010-00 | 010-N241-11700 | 2020-01-24 | PMLSR2001723 |  | 0 | MLS SCOPE: WATER HEATER REPLACEMENT
010-134010-00 | 010-N241-11700 | 2020-09-05 | EMEPR2018390 |  | 0 | UPGRADING ELECTRICAL SERVICE FROM 100 AMP TO 150 AMP
010-134014-00 | 010-N241-15800 | 2020-08-26 | MMLSR2017599 |  | 0 | MLS SCOPE: REPLACEMENT OF A SINGLE FURNACE, A/C AND/OR HEAT PUMP LICENSE NUMBER: H00020 ¦ SCOPE ITEM: AIR CONDITIONING (INCLUDING CONDENSERS, EVAPORATORS, COMPRESSORS)
010-134014-00 | 010-N241-15800 | 2022-09-22 | RSWDR2238149 |  | 7000 | REMOVE EXISTING SHINGLE ROOF TO DECK AND REPLACE WITH NEW FELT UNDERLAYMENT, ICE BARRIER MEMBRANE AT EAVE, NECESSARY FLASHINGS, AND NEW ASPHALT SHINGLES. WORK TO COMPLY WITH RCO CHAPTER 9 & MANUFACTURE INSTALLATION INSTRUCTIONS.ROOF INFO: HOUSE ROOF ONLY
010-134015-00 | 010-N241-15900 | 2019-01-14 | MMLSR1900799 |  | 0 | MLS Scope: Replacement of a Single Furnace License Number: H00425 ¦ Scope Item: furnaces / air handlers / RTUs
010-134016-00 | 010-N241-16000 | 2019-12-09 | PMEPR1925448 |  | 0 | INSTALL ACRYLIC TUB LINER AND WALL SURROUND OVER EXISTING TUB AND WALL, REPLACE EXISTING VALVE FIXTURE (CONNECT TO EXISTING DRAIN AND EXISTING SUPPLY LINES). ANY NEW WATER DISTRIBUTION PIPE AND FITTINGS WILL COMPLY WITH ONE OF THE STANDARDS LISTED IN OPC
010-134021-00 | 010-N241-16500 | 2023-08-22 | RSWDR2335706 |  | 17187 | Remove existing 11 window(s), 0 door(s) and replace with new. Work to comply with RCO 612, RCO 308, and RCO 113.6.1 with a U Value of 0.35 or Better.Windows Info: Addison 11 Double Hung Configuration: Equal Sashes Grids: None Glass: Extreme 2 Pane/Low-E
010-134021-00 | 010-N241-16500 | 2024-02-15 | ALTR2407338 |  | 21000 | PLAN APPROVAL: FINAL REVIEWED FOR COMPLIANCE UNDER: 2019 RESIDENTIAL CODE OF OHIO USE/OCCUPANCY GROUP: 1, 2, 3 FAMILY DWELLING CONSTRUCTION TYPE: V-B DESCRIPTION OF WORK: ALTER A 1 STORY FRAMED, 1 FAMILY DWELLING BY INSTALLING 15 CARBON FIBER ST
010-134022-00 | 010-N241-16600 | 2020-09-02 | RSWDR2004371 |  | 16700 | REMOVE EXISTING 10 WINDOW(S), 0 DOOR(S) AND REPLACE WITH NEW. WORK TO COMPLY WITH RCO 612, RCO 308, AND RCO 113.6.1 WITH A U VALUE OF 0.35 OR BETTER. WINDOWS INFO: REPLACE 10 WINDOWS ON TWO STORY HOME.
010-134024-00 | 010-N241-16800 | 2019-03-27 | MMEPR1905773 |  | 0 | BUILDING PERMIT/PLAN REVIEW: ALTR1902745 ADD (2) HEAT RUNS, (1) COLD AIR RETURN AND (1) BATH FAN LICENSE NUMBER: H00310
010-134024-00 | 010-N241-16800 | 2019-04-04 | PMEPR1906222 |  | 0 | BUILDING PERMIT/PLAN REVIEW: ALTR1902745 INSTALLING PLUMBING SYSTEM FOR BASEMENT SHOWER, SINK, TOILET AND WASHER BOX. INSTALLING FIXTURE IN BASEMENT BATHROOM
010-134024-00 | 010-N241-16800 | 2019-06-10 | EMEPR1911107 |  | 0 | BUILDING PERMIT/PLAN REVIEW: ALTR1901611 INSTALL (7) FLOOR RECEPTACLES (2) SCOUNCE LIGHTS INSTALL (2) WALL RECEPTACLES 2-20 AMP DUAL FUNCTION CIRCUITS INSTALL (1) WALL SWITCH - TOTAL NUMBER OF DEVICES BEING INSTALL (12)
010-134024-00 | 010-N241-16800 | 2019-03-27 | EMEPR1905775 |  | 0 | BUILDING PERMIT/PLAN REVIEW: ALTR1902745 ADD (10) CAN LIGHTS, (11) PLUGS AND (4) SWITCHES
010-134024-00 | 010-N241-16800 | 2019-03-27 | ALTR1902745 |  | 26000 | ALTER 1 STORY SFD TO FINISH BASEMENT WITH EGRESS WINDOW AND BATHROOM PER PLAN. ELECTRIC, MECHANICAL AND PLUMBING PERMITS ARE REQUIRED.
010-134024-00 | 010-N241-16800 | 2019-02-27 | ALTR1901611 |  | 19600 | ALTER 1 STY SFD BY BUILDING UNHEATED PORCH ON EXISTING DECK PER PLANS WILL ADD EXTRA FOOTERS TO BEEF UP EXISTING DECK. ELEC PERMIT TO BE PULLED SEPARATELY INSPECTIONS REQUIRED.
010-134024-00 | 010-N241-16800 | 2019-09-23 | EMEPR1919211 |  | 0 | NEW 200 AMP PANEL
010-134024-00 | 010-N241-16800 | 2020-01-29 | RSWDR2000371 |  | 734 | REMOVE EXISTING 0 WINDOW(S), 1 DOOR(S) AND REPLACE WITH NEW. WORK TO COMPLY WITH RCO 612, RCO 308, AND RCO 113.6.1 WITH A U VALUE OF 0.35 OR BETTER. DOORS INFO: REPLACE FRONT ENTRY DOOR.
010-134025-00 | 010-N241-16900 | 2019-12-24 | PMLSR1926618 |  | 0 | MLS SCOPE: WATER HEATER REPLACEMENT
010-134027-00 | 010-M122A-23800 | 2023-03-20 | MMLSR2312116 |  | 0 | MLS Scope: Replacement of a Single Furnace License Number: H00951 ¦ Scope Item: furnaces / air handlers / RTUs
010-134030-00 | 010-M122A-23500 | 2019-12-04 | RSWDR1906215 |  | 7200 | REMOVE EXISTING 12 WINDOW(S), 0 DOOR(S) AND REPLACE WITH NEW. WORK TO COMPLY WITH RCO 612, RCO 308, AND RCO 113.6.1 WITH A U VALUE OF 0.35 OR BETTER.WINDOWS INFO: REMOVE EXISTING WINDOWS AND REPLACE WITH NEW.
010-134030-00 | 010-M122A-23500 | 2022-03-21 | RSWDR2211841 |  | 13100 | REMOVE EXISTING SHINGLE ROOF TO DECK AND REPLACE WITH NEW FELT UNDERLAYMENT, ICE BARRIER MEMBRANE AT EAVE, NECESSARY FLASHINGS, AND NEW ASPHALT SHINGLES. WORK TO COMPLY WITH RCO CHAPTER 9 & MANUFACTURE INSTALLATION INSTRUCTIONS.
010-134032-00 | 010-M122A-23300 | 2022-09-26 | MMLSR2238613 |  | 0 | MLS SCOPE: REPLACEMENT OF A SINGLE FURNACE LICENSE NUMBER: H00150 ¦ SCOPE ITEM: FURNACES / AIR HANDLERS / RTUS
010-134033-00 | 010-M122A-23200 | 2023-11-30 | MMLSR2349921 |  | 0 | MLS SCOPE: REPLACEMENT OF A SINGLE FURNACE, A/C AND/OR HEAT PUMP LICENSE NUMBER: H00150 ¦ SCOPE ITEM: FURNACES / AIR HANDLERS / RTUS
010-134034-00 | 010-M122A-23100 | 2024-01-23 | MMLSR2404423 |  | 0 | MLS SCOPE: REPLACEMENT OF A SINGLE FURNACE, A/C AND/OR HEAT PUMP LICENSE NUMBER: H01163 ¦ SCOPE ITEM: FURNACES / AIR HANDLERS / RTUS
010-134035-00 | 010-M122A-23000 | 2019-08-27 | RSWDR1904320 |  | 14000 | REMOVE EXISTING SHINGLE ROOF TO DECK AND REPLACE WITH NEW FELT UNDERLAYMENT, ICE BARRIER MEMBRANE AT EAVE, NECESSARY FLASHINGS, AND NEW ASPHALT SHINGLES. WORK TO COMPLY WITH RCO CHAPTER 9 & MANUFACTURE INSTALLATION INSTRUCTIONS.
010-134044-00 | 010-N241B-43500 | 2022-01-27 | EMEPR2205026 |  | 0 | REMOVE AND REPLACE 100 AMP SERVICE COMPLETE
010-134047-00 | 010-N241B-43200 | 2023-08-04 | EMEPR2333060 |  | 0 | Building Permit/Plan Review: PLEX2330743 Residential photovoltaic, roof mounted solar installation
010-134048-00 | 010-N241B-43100 | 2020-09-18 | MMLSR2019244 |  | 0 | MLS SCOPE: REPLACEMENT OF A SINGLE A/C UNIT OR HEAT PUMP LICENSE NUMBER: H00287 ¦ SCOPE ITEM: AIR CONDITIONING (INCLUDING CONDENSERS, EVAPORATORS, COMPRESSORS)
010-134049-00 | 010-N241B-43000 | 2024-03-18 | EMEPR2411707 |  | 0 | Install/Replace 200/225 amp Main Lug Panel
010-134049-00 | 010-N241B-43000 | 2024-11-12 | ALTR2444969 |  | 6240 | Reviewed For Compliance Under: 2019 Residential Code Of Ohio Use/Occupancy Group: 1, 2, 3 Family Dwelling Construction Type: V-B Description Of Work: Alter a 1 Story Framed, 1 Family Dwelling by finishing basement. Adding 1 full bathroom, 1 rec roo
010-134052-00 | 010-N241B-42700 | 2020-09-02 | MMLSR2018078 |  | 0 | MLS SCOPE: REPLACEMENT OF A SINGLE A/C UNIT OR HEAT PUMP LICENSE NUMBER: H00286 ¦ SCOPE ITEM: AIR CONDITIONING (INCLUDING CONDENSERS, EVAPORATORS, COMPRESSORS)
010-134054-00 | 010-N241B-42500 | 2021-10-26 | RSWDR2142464 |  | 12843 | Remove existing shingle roof to deck and replace with new felt underlayment, ice barrier membrane at eave, necessary flashings, and new asphalt shingles. Work to comply with RCO chapter 9 & Manufacture installation instructions.
010-134056-00 | 010-N241C-28000 | 2021-06-16 | MMLSR2122721 |  | 0 | MLS Scope: Replacement of a Single A/C Unit or Heat Pump License Number: H00381 ¦ Scope Item: air conditioning (including condensers, evaporators, compressors)
010-134058-00 | 010-N241C-27800 | 2024-08-06 | RSWDR2431282 |  | 13843 | REMOVE EXISTING SHINGLE ROOF TO DECK AND REPLACE WITH NEW FELT UNDERLAYMENT, ICE BARRIER MEMBRANE AT EAVE, NECESSARY FLASHINGS, AND NEW ASPHALT SHINGLES. WORK TO COMPLY WITH RCO CHAPTER 9 & MANUFACTURE INSTALLATION INSTRUCTIONS.
010-134060-00 | 010-N241C-27600 | 2021-08-27 | RSWDR2134087 |  | 3150 | Remove existing 0 window(s), 1 door(s) and replace with new. Work to comply with RCO 612, RCO 308, and RCO 113.6.1 with a U Value of 0.35 or Better.
010-134060-00 | 010-N241C-27600 | 2023-05-17 | RSWDR2320448 |  | 10650 | Remove existing 12 window(s), 0 door(s) and replace with new. Work to comply with RCO 612, RCO 308, and RCO 113.6.1 with a U Value of 0.35 or Better.
010-134061-00 | 010-N241C-27500 | 2021-09-15 | EMEPR2136465 |  | 0 | Building Permit/Plan Review: PMEPI2135476 OBA to replace electrical panel with new service panel and install new outlet for sump pump system.
010-134061-00 | 010-N241C-27500 | 2021-09-08 | PMEPI2135476 |  | 3040 | ALT 1STY SFD BY INSTALLING 1 SUMP PIT AND PUMP IN BASEMENT. SEPARATE ELECTRIC PERMIT REQUIRED FOR PUMP ELECTRIC, IF NEEDED.
010-134062-00 | 010-N241C-27400 | 2019-07-10 | MMLSR1913273 |  | 0 | MLS Scope: Replacement of a Single A/C Unit or Heat Pump License Number: H00425 ¦ Scope Item: air conditioning (including condensers, evaporators, compressors)
010-134064-00 | 010-N241C-29100 | 2023-04-11 | EMEPR2315193 |  | 0 | SERVICE UPGRADE FROM 100 AMP TO A 200 AMP
010-134067-00 | 010-N241C-28800 | 2022-03-28 | RSWDR2212842 |  | 9000 | REMOVE EXISTING SHINGLE ROOF TO DECK AND REPLACE WITH NEW FELT UNDERLAYMENT, ICE BARRIER MEMBRANE AT EAVE, NECESSARY FLASHINGS, AND NEW ASPHALT SHINGLES. WORK TO COMPLY WITH RCO CHAPTER 9 & MANUFACTURE INSTALLATION INSTRUCTIONS.
010-134071-00 | 010-N241C-28400 | 2019-09-09 | MMLSR1918121 |  | 0 | NULL MLS SCOPE: REPLACEMENT OF A SINGLE A/C UNIT OR HEAT PUMP LICENSE NUMBER: H00317 ¦ SCOPE ITEM: AIR CONDITIONING (INCLUDING CONDENSERS, EVAPORATORS, COMPRESSORS)
010-134073-00 | 010-N241C-28200 | 2021-11-11 | RSWDR2144958 |  | 12811 | REMOVE EXISTING SHINGLE ROOF TO DECK AND REPLACE WITH NEW FELT UNDERLAYMENT, ICE BARRIER MEMBRANE AT EAVE, NECESSARY FLASHINGS, AND NEW ASPHALT SHINGLES. WORK TO COMPLY WITH RCO CHAPTER 9 & MANUFACTURE INSTALLATION INSTRUCTIONS.
010-134074-00 | 010-N241B-44700 | 2020-06-03 | MMLSR2010444 |  | 0 | MLS SCOPE: REPLACEMENT OF A SINGLE FURNACE, A/C AND/OR HEAT PUMP LICENSE NUMBER: H00150 ¦ SCOPE ITEM: FURNACES / AIR HANDLERS / RTUS
010-134074-00 | 010-N241B-44700 | 2021-06-21 | RSWDR2123400 |  | 12724 | Remove existing shingle roof to deck and replace with new felt underlayment, ice barrier membrane at eave, necessary flashings, and new asphalt shingles. Work to comply with RCO chapter 9 & Manufacture installation instructions.Roof Info: Shingle tear-of
010-134074-00 | 010-N241B-44700 | 2021-06-10 | PMEPR2121876 |  | 0 | DRY BASEMENT. Install 4” backwater valve with high water alarm. Tie on to existing 4” cast iron piping and install new schedule 40 PVC pipe and fittings. Install new sump pit and sump pump with 1 ½” check valve and schedule 40 PVC pipe and fittings.
010-134074-00 | 010-N241B-44700 | 2021-07-12 | EMEPR2126619 |  | 0 | Electric to sump pump outlet and alarm
010-134074-00 | 010-N241B-44700 | 2023-09-27 | MMEPR2341168 |  | 0 | GAS LINE TO A GENERATOR LICENSE NUMBER: P00270 ¦ SCOPE ITEM: FUEL GAS OR LP GAS
010-134074-00 | 010-N241B-44700 | 2023-08-30 | EMEPR2337068 |  | 0 | INSTALL 18KW GENERATOR UPGRADE ELECTRIC SERVICE TO 200 AMPS
010-134077-00 | 010-N241B-45000 | 2023-12-14 | RSWDR2351784 |  | 21462 | REMOVE EXISTING SHINGLE ROOF TO DECK AND REPLACE WITH NEW FELT UNDERLAYMENT, ICE BARRIER MEMBRANE AT EAVE, NECESSARY FLASHINGS, AND NEW ASPHALT SHINGLES. WORK TO COMPLY WITH RCO CHAPTER 9 & MANUFACTURE INSTALLATION INSTRUCTIONS.
010-134078-00 | 010-N241B-45100 | 2024-05-23 | EMLSR2421191 |  | 0 | Building Permit/Plan Review: PLEX2419211 MLS Scope: Electric for Solar Photovoltaic (PV) System
010-134078-00 | 010-N241B-45100 | 2024-05-30 | RSWDR2422017 |  | 14000 | Remove existing shingle roof to deck and replace with new felt underlayment, ice barrier membrane at eave, necessary flashings, and new asphalt shingles. Work to comply with RCO chapter 9 & Manufacture installation instructions.
010-134078-00 | 010-N241B-45100 | 2019-12-04 | RSWDR1906191 |  | 4903 | REMOVE EXISTING 0 WINDOW(S), 1 DOOR(S) AND REPLACE WITH NEW. WORK TO COMPLY WITH RCO 612, RCO 308, AND RCO 113.6.1 WITH A U VALUE OF 0.35 OR BETTER. DOORS INFO: SLIDING GLASS DOOR.
010-134078-00 | 010-N241B-45100 | 2019-06-24 | MMLSR1912133 |  | 0 | MLS Scope: Replacement of a Single Furnace, A/C and/or Heat Pump License Number: H00078 ¦ Scope Item: furnaces / air handlers / RTUs
010-134078-00 | 010-N241B-45100 | 2022-04-14 | EMLSR2215444 |  | 0 | BUILDING PERMIT/PLAN REVIEW: PLEX2213347 MLS SCOPE: ELECTRIC FOR SOLAR PHOTOVOLTAIC (PV) SYSTEM
010-134078-00 | 010-N241B-45100 | 2020-02-04 | ALTR2001201 |  | 16000 | BATH REMODEL
010-134078-00 | 010-N241B-45100 | 2020-05-15 | PMEPR2009207 |  | 0 | BUILDING PERMIT/PLAN REVIEW: ALTR2001201 TUB AND VALVE REPLACEMENT
010-134078-00 | 010-N241B-45100 | 2020-05-19 | EMEPR2009404 |  | 0 | BUILDING PERMIT/PLAN REVIEW: ALTR2001201 IN HALL BATHROOM INSTALL NEW 20AMP GFCI OUTLET CIRCUIT
010-134080-00 | 010-N241B-45300 | 2023-05-02 | MMLSR2318283 |  | 0 | MLS Scope: Replacement of a Single Furnace, A/C and/or Heat Pump License Number: H00020 ¦ Scope Item: air conditioning (including condensers, evaporators, compressors)
010-134081-00 | 010-N241B-45400 | 2022-03-16 | MMLSR2211363 |  | 0 | MLS SCOPE: REPLACEMENT OF A SINGLE FURNACE, A/C AND/OR HEAT PUMP LICENSE NUMBER: H00855 ¦ SCOPE ITEM: AIR CONDITIONING (INCLUDING CONDENSERS, EVAPORATORS, COMPRESSORS) LICENSE NUMBER: H00855 ¦ SCOPE ITEM: FURNACES / AIR HANDLERS / RTUS
010-134084-00 | 010-N241B-47000 | 2023-08-11 | PMLSR2334129 |  | 0 | MLS Scope: Water Heater Replacement
010-134086-00 | 010-N241B-47200 | 2023-01-17 | MMLSR2303705 |  | 0 | MLS Scope: Replacement of a Single Furnace License Number: H00169 ¦ Scope Item: furnaces / air handlers / RTUs
010-134086-00 | 010-N241B-47200 | 2022-08-23 | EMLSR2234091 |  | 0 | BUILDING PERMIT/PLAN REVIEW: PLEX2232096 MLS SCOPE: ELECTRIC FOR SOLAR PHOTOVOLTAIC (PV) SYSTEM
010-134087-00 | 010-N241B-47300 | 2021-12-21 | EMLSR2149833 |  | 0 | BUILDING PERMIT/PLAN REVIEW: PLEX2143701 MLS SCOPE: ELECTRIC FOR SOLAR PHOTOVOLTAIC (PV) SYSTEM
010-134097-00 | 010-N241B-48200 | 2024-08-19 | RSWDR2433849 |  | 12927 | REMOVE EXISTING SHINGLE ROOF TO DECK AND REPLACE WITH NEW FELT UNDERLAYMENT, ICE BARRIER MEMBRANE AT EAVE, NECESSARY FLASHINGS, AND NEW ASPHALT SHINGLES. WORK TO COMPLY WITH RCO CHAPTER 9 & MANUFACTURE INSTALLATION INSTRUCTIONS.
010-134102-00 | 010-N241B-51000 | 2023-09-19 | MMLSR2339743 |  | 0 | MLS Scope: Replacement of a Single Furnace, A/C and/or Heat Pump License Number: H00434 ¦ Scope Item: air conditioning (including condensers, evaporators, compressors) License Number: H00434 ¦ Scope Item: furnaces / air handlers / RTUs
010-134102-00 | 010-N241B-51000 | 2020-12-21 | ALTR2011974 |  | 5000 | PLAN APPROVAL: FINAL REVIEWED FOR COMPLIANCE UNDER: 2019 RESIDENTIAL CODE OF OHIO USE/OCCUPANCY GROUP: 1, 2, 3 FAMILY DWELLING CONSTRUCTION TYPE: V-B DESCRIPTION OF WORK: ALTER A 1 FAMILY DWELLING BY BUILDING A 14X16 COVERED PORCH TO THE REAR OF
010-134106-00 | 010-N241B-51400 | 2021-05-21 | RSWDR2118771 |  | 10338 | Remove existing shingle roof to deck and replace with new felt underlayment, ice barrier membrane at eave, necessary flashings, and new asphalt shingles. Work to comply with RCO chapter 9 & Manufacture installation instructions.
010-134106-00 | 010-N241B-51400 | 2019-12-23 | MMLSR1926537 |  | 0 | MLS SCOPE: REPLACEMENT OF A SINGLE FURNACE LICENSE NUMBER: H00286 ¦ SCOPE ITEM: FURNACES / AIR HANDLERS / RTUS
010-134106-00 | 010-N241B-51400 | 2020-10-16 | RSWDR2005299 |  | 1898 | REMOVE EXISTING 0 WINDOW(S), 1 DOOR(S) AND REPLACE WITH NEW. WORK TO COMPLY WITH RCO 612, RCO 308, AND RCO 113.6.1 WITH A U VALUE OF 0.35 OR BETTER.
010-134107-00 | 010-N241B-51500 | 2022-09-26 | RSWDR2238551 |  | 12582 | REMOVE EXISTING SHINGLE ROOF TO DECK AND REPLACE WITH NEW FELT UNDERLAYMENT, ICE BARRIER MEMBRANE AT EAVE, NECESSARY FLASHINGS, AND NEW ASPHALT SHINGLES. WORK TO COMPLY WITH RCO CHAPTER 9 & MANUFACTURE INSTALLATION INSTRUCTIONS.
010-134118-00 | 010-N241B-52600 | 2024-03-20 | RSWDR2412005 |  | 10500 | Remove existing shingle roof to deck and replace with new felt underlayment, ice barrier membrane at eave, necessary flashings, and new asphalt shingles. Work to comply with RCO chapter 9 & Manufacture installation instructions.
010-134118-00 | 010-N241B-52600 | 2024-04-22 | EMEPR2416227 |  | 0 | Replace/Install new light fixtures, Install new dryer and washer receptacles, Install new basement receptacles, repair electrical wiring in kitchen; run new dedicated circuits for kitchen, Upgrade electrical service.
010-134120-00 | 010-N241B-52800 | 2019-12-10 | MMLSR1925571 |  | 0 | MLS SCOPE: REPLACEMENT OF A SINGLE FURNACE, A/C AND/OR HEAT PUMP LICENSE NUMBER: H00255 ¦ SCOPE ITEM: FURNACES / AIR HANDLERS / RTUS
010-134120-00 | 010-N241B-52800 | 2022-02-23 | RSWDR2208274 |  | 10000 | REMOVE EXISTING SHINGLE ROOF TO DECK AND REPLACE WITH NEW FELT UNDERLAYMENT, ICE BARRIER MEMBRANE AT EAVE, NECESSARY FLASHINGS, AND NEW ASPHALT SHINGLES. WORK TO COMPLY WITH RCO CHAPTER 9 & MANUFACTURE INSTALLATION INSTRUCTIONS.ROOF INFO: REMOVE AND REPL
010-134122-00 | 010-N241B-54400 | 2020-05-12 | EMLSR2008962 |  | 0 | BUILDING PERMIT/PLAN REVIEW: PLEX2003607 MLS SCOPE: ELECTRIC FOR SOLAR PHOTOVOLTAIC (PV) SYSTEM
010-134124-00 | 010-N241B-54600 | 2024-10-16 | RSWDR2441588 |  | 19905 | Remove existing shingle roof to deck and replace with new felt underlayment, ice barrier membrane at eave, necessary flashings, and new asphalt shingles. Work to comply with RCO chapter 9 & Manufacture installation instructions.
010-134127-00 | 010-N241B-54900 | 2021-06-23 | MMLSR2123756 |  | 0 | MLS Scope: Replacement of a Single Furnace, A/C and/or Heat Pump License Number: H01006 ¦ Scope Item: air conditioning (including condensers, evaporators, compressors)
010-134128-00 | 010-N241B-55000 | 2023-03-08 | RSWDR2310652 |  | 4500 | Remove existing shingle roof to deck and replace with new felt underlayment, ice barrier membrane at eave, necessary flashings, and new asphalt shingles. Work to comply with RCO chapter 9 & Manufacture installation instructions.Roof Info: Residential Roo
010-134129-00 | 010-N241B-55100 | 2021-09-15 | MMLSR2136535 |  | 0 | MLS Scope: Replacement of a Single Furnace, A/C and/or Heat Pump License Number: H00140 ¦ Scope Item: furnaces / air handlers / RTUs
010-134129-00 | 010-N241B-55100 | 2024-11-18 | RSWDR2445759 |  | 10573 | REMOVE EXISTING SHINGLE ROOF TO DECK AND REPLACE WITH NEW FELT UNDERLAYMENT, ICE BARRIER MEMBRANE AT EAVE, NECESSARY FLASHINGS, AND NEW ASPHALT SHINGLES. WORK TO COMPLY WITH RCO CHAPTER 9 & MANUFACTURE INSTALLATION INSTRUCTIONS.
010-134131-00 | 010-N241C-34600 | 2019-12-20 | MMLSR1926413 |  | 0 | MLS SCOPE: REPLACEMENT OF A SINGLE FURNACE, A/C AND/OR HEAT PUMP LICENSE NUMBER: H00150 ¦ SCOPE ITEM: FURNACES / AIR HANDLERS / RTUS
010-134133-00 | 010-N241C-34400 | 2023-04-11 | RSWDR2315159 |  | 13204 | Remove existing shingle roof to deck and replace with new felt underlayment, ice barrier membrane at eave, necessary flashings, and new asphalt shingles. Work to comply with RCO chapter 9 & Manufacture installation instructions.
010-134136-00 | 010-N241C-34100 | 2019-02-19 | RSWDR1900513 |  | 2200 | Remove existing 3 window(s), 0 door(s) and replace with new. Work to comply with RCO 612, RCO 308, and RCO 113.6.1 with a U Value of 0.35 or Better.Windows Info: Remove existing windows and replace with new
010-134137-00 | 010-N241C-34000 | 2023-11-30 | MMLSR2349998 |  | 0 | MLS SCOPE: REPLACEMENT OF A SINGLE FURNACE LICENSE NUMBER: H01263 ¦ SCOPE ITEM: FURNACES / AIR HANDLERS / RTUS
010-134142-00 | 010-N241C-33500 | 2021-10-07 | RSWDR2139850 |  | 8412 | Remove existing shingle roof to deck and replace with new felt underlayment, ice barrier membrane at eave, necessary flashings, and new asphalt shingles. Work to comply with RCO chapter 9 & Manufacture installation instructions.
010-134143-00 | 010-N241C-33400 | 2021-09-06 | RSWDR2135158 |  | 15500 | Remove existing shingle roof to deck and replace with new felt underlayment, ice barrier membrane at eave, necessary flashings, and new asphalt shingles. Work to comply with RCO chapter 9 & Manufacture installation instructions.
010-134144-00 | 010-N241C-33300 | 2019-06-07 | PMLSR1910990 |  | 0 | MLS Scope: Water Heater Replacement
010-134144-00 | 010-N241C-33300 | 2021-10-06 | RSWDR2139521 |  | 11602 | Remove existing shingle roof to deck and replace with new felt underlayment, ice barrier membrane at eave, necessary flashings, and new asphalt shingles. Work to comply with RCO chapter 9 & Manufacture installation instructions.
010-134145-00 | 010-N241C-35700 | 2022-01-05 | RSWDR2202416 |  | 19751 | REMOVE EXISTING SHINGLE ROOF TO DECK AND REPLACE WITH NEW FELT UNDERLAYMENT, ICE BARRIER MEMBRANE AT EAVE, NECESSARY FLASHINGS, AND NEW ASPHALT SHINGLES. WORK TO COMPLY WITH RCO CHAPTER 9 & MANUFACTURE INSTALLATION INSTRUCTIONS.
010-134147-00 | 010-N241C-35500 | 2020-08-13 | RSWDR2003930 |  | 7900 | REMOVE EXISTING SHINGLE ROOF TO DECK AND REPLACE WITH NEW FELT UNDERLAYMENT, ICE BARRIER MEMBRANE AT EAVE, NECESSARY FLASHINGS, AND NEW ASPHALT SHINGLES. WORK TO COMPLY WITH RCO CHAPTER 9 & MANUFACTURE INSTALLATION INSTRUCTIONS.
010-134147-00 | 010-N241C-35500 | 2019-11-11 | MMLSR1923148 |  | 0 | MLS SCOPE: REPLACEMENT OF A SINGLE FURNACE LICENSE NUMBER: H00425 ¦ SCOPE ITEM: FURNACES / AIR HANDLERS / RTUS
010-134147-00 | 010-N241C-35500 | 2022-05-27 | PMLSR2221672 |  | 0 | MLS SCOPE: WATER HEATER REPLACEMENT
010-134147-00 | 010-N241C-35500 | 2023-07-31 | EMEPR2331845 |  | 0 | Building Permit/Plan Review: PLEX2330877 Residential Photovoltaic, roof mounted 11.44 kW solar installation
010-134147-00 | 010-N241C-35500 | 2024-04-08 | MMLSR2414421 |  | 0 | MLS SCOPE: REPLACEMENT OF A SINGLE A/C UNIT OR HEAT PUMP LICENSE NUMBER: H00425 ¦ SCOPE ITEM: AIR CONDITIONING (INCLUDING CONDENSERS, EVAPORATORS, COMPRESSORS)
010-134153-00 | 010-N241C-34900 | 2024-04-09 | PMLSR2414633 |  | 0 | WATER HEATER REPLACEMENT
010-134153-00 | 010-N241C-34900 | 2022-02-11 | MMLSR2206946 |  | 0 | MLS SCOPE: REPLACEMENT OF A SINGLE FURNACE, A/C AND/OR HEAT PUMP LICENSE NUMBER: H00470 ¦ SCOPE ITEM: FURNACES / AIR HANDLERS / RTUS
010-134154-00 | 010-N241C-34800 | 2023-02-07 | RSWDR2306548 |  | 6778 | Remove existing 0 window(s), 1 door(s) and replace with new. Work to comply with RCO 612, RCO 308, and RCO 113.6.1 with a U Value of 0.35 or Better.
010-134155-00 | 010-N241C-34700 | 2022-07-07 | RSWDR2227411 |  | 3851 | REMOVE EXISTING 1 WINDOW(S), 1 DOOR(S) AND REPLACE WITH NEW. WORK TO COMPLY WITH RCO 612, RCO 308, AND RCO 113.6.1 WITH A U VALUE OF 0.35 OR BETTER.WINDOWS INFO: REMOVE AND REPLACE 1 WINDOWS LIKE FOR LIKE DOORS INFO: REMOVE AND REPLACE 1 PATIO DOOR LIKE
010-134156-00 | 010-N241B-55300 | 2022-07-29 | EMEPC2230669 |  | 0 | NEW 100 AMP SINGLE PHASE SERVICE FOR VERIZON SMALL CELL POLE WITH ANTENNAS, REFERENCE ROW EP-21-03839
010-134157-00 | 010-N241B-55400 | 2023-11-28 | RSWDR2349561 |  | 11165 | REMOVE EXISTING SHINGLE ROOF TO DECK AND REPLACE WITH NEW FELT UNDERLAYMENT, ICE BARRIER MEMBRANE AT EAVE, NECESSARY FLASHINGS, AND NEW ASPHALT SHINGLES. WORK TO COMPLY WITH RCO CHAPTER 9 & MANUFACTURE INSTALLATION INSTRUCTIONS.
010-134160-00 | 010-N241B-55700 | 2020-01-16 | MMLSR2001099 |  | 0 | MLS SCOPE: REPLACEMENT OF A SINGLE FURNACE LICENSE NUMBER: H00425 ¦ SCOPE ITEM: FURNACES / AIR HANDLERS / RTUS
010-134161-00 | 010-N241B-55800 | 2024-08-06 | RSWDR2431305 |  | 16297 | REMOVE EXISTING SHINGLE ROOF TO DECK AND REPLACE WITH NEW FELT UNDERLAYMENT, ICE BARRIER MEMBRANE AT EAVE, NECESSARY FLASHINGS, AND NEW ASPHALT SHINGLES. WORK TO COMPLY WITH RCO CHAPTER 9 & MANUFACTURE INSTALLATION INSTRUCTIONS.
010-134163-00 | 010-N241B-56000 | 2020-08-14 | MMLSR2016629 |  | 0 | MLS SCOPE: REPLACEMENT OF A SINGLE FURNACE, A/C AND/OR HEAT PUMP LICENSE NUMBER: H00434 ¦ SCOPE ITEM: FURNACES / AIR HANDLERS / RTUS LICENSE NUMBER: H00434 ¦ SCOPE ITEM: AIR CONDITIONING (INCLUDING CONDENSERS, EVAPORATORS, COMPRESSORS)
010-134164-00 | 010-N241B-56100 | 2022-11-18 | MMLSR2246303 |  | 0 | MLS Scope: Replacement of a Single Furnace License Number: H00425 ¦ Scope Item: furnaces / air handlers / RTUs
010-134165-00 | 010-N241B-56200 | 2024-01-04 | MMLSR2402485 |  | 0 | MLS SCOPE: REPLACEMENT OF A SINGLE FURNACE LICENSE NUMBER: H00020 ¦ SCOPE ITEM: FURNACES / AIR HANDLERS / RTUS
010-134168-00 | 010-N241B-56500 | 2019-01-01 |  | REVI
010-134171-00 | 010-N241B-59900 | 2021-03-18 | PMLSR2109618 |  | 0 | MLS Scope: Water Heater Replacement
010-134171-00 | 010-N241B-59900 | 2019-09-25 | RSWDR1904872 |  | 7423 | REMOVE EXISTING SHINGLE ROOF TO DECK AND REPLACE WITH NEW FELT UNDERLAYMENT, ICE BARRIER MEMBRANE AT EAVE, NECESSARY FLASHINGS, AND NEW ASPHALT SHINGLES. WORK TO COMPLY WITH RCO CHAPTER 9 & MANUFACTURE INSTALLATION INSTRUCTIONS.
010-134173-00 | 010-N240C-39100 | 2020-10-13 | EMEPC2021284 |  | 0 | BUILDING PERMIT/PLAN REVIEW: ALTC2009019 ALTC2009019 BRANCH TELLER LINE REMODEL. NUMEBR OF DEVICES BEING INSTALLED: (47)
010-134173-00 | 010-N240C-39100 | 2020-09-22 | ALTC2009019 |  | 250000 | 40 NORTH GRUBB STREET, COLUMBUS, OH 43215 ALTERATION PLAN APPROVAL: FINAL REVIEWED FOR COMPLIANCE UNDER: 2017 OBC AND ICC A117.1-2009 WITH MODIFICATIONS IN OBC 1112.0. WORK NOT INCLUDED IN THIS APPROVAL: N/A USE/OCCUPANCY GROUP: B BUSINESS (304
010-134173-00 | 010-N240C-39100 | 2020-10-20 | MMEPC2021809 |  | 0 | BUILDING PERMIT/PLAN REVIEW: ALTC2009019 DUCTWORK MODIFICATIONS LICENSE NUMBER: H00145 ¦ SCOPE ITEM: DUCTWORK / DAMPERS
010-134174-00 | 010-N108B-09700 | 2025-01-01 |  |  |  | SPL/NWP/VD
010-134175-00 | 010-N240C-39500 | 2021-01-05 | MMEPC2100111 |  | 0 | replace existing rooftop on the ground License Number: H00306 ¦ Scope Item: furnaces / air handlers / RTUs
010-134175-00 | 010-N240C-39500 | 2019-10-17 | EMEPC1921280 |  | 0 | BUILDING PERMIT/PLAN REVIEW: ALTC1910545 ELECTRICAL WORK NEEDED TO INSTALL CEILING LIGHTS AND EGRESS LIGHTS
010-134175-00 | 010-N240C-39500 | 2019-10-07 | ALTC1910545 |  | 13121 | BUILDING PERMIT TO REPLACE EXTERIOR STRUCTURAL STEEL EGRESS STAIRS, GUARDS AND HANDRAIL FROM THE 2ND STORY AND BASEMENT OF AN EXISTING OFFICE BUILDING. WORK INCLUDES REPLACEMENT OF BASEMENT STAIRWELL MASONRY RETAINMENT WALLS AND FOUNDATIONS. DRAWINGS PRO
010-134175-00 | 010-N240C-39500 | 2019-12-26 | PMLSC1926668 |  | 0 | MLS SCOPE: BACKFLOW PREVENTER NEW OR REPLACEMENT
010-134176-00 | 010-N241B-60400 | 2022-11-18 | PMLSR2246409 |  | 0 | MLS Scope: Water Heater Replacement
010-134176-00 | 010-N241B-60400 | 2022-02-07 | MMLSR2206095 |  | 0 | MLS SCOPE: REPLACEMENT OF A SINGLE FURNACE LICENSE NUMBER: H00150 ¦ SCOPE ITEM: FURNACES / AIR HANDLERS / RTUS
010-134178-00 | 010-N241B-60600 | 2023-05-08 | RSWDR2318936 |  | 12895 | REMOVE EXISTING SHINGLE ROOF TO DECK AND REPLACE WITH NEW FELT UNDERLAYMENT, ICE BARRIER MEMBRANE AT EAVE, NECESSARY FLASHINGS, AND NEW ASPHALT SHINGLES. WORK TO COMPLY WITH RCO CHAPTER 9 & MANUFACTURE INSTALLATION INSTRUCTIONS.
010-134178-00 | 010-N241B-60600 | 2019-10-28 | MMLSR1922062 |  | 0 | MLS SCOPE: REPLACEMENT OF A SINGLE FURNACE LICENSE NUMBER: H00286 ¦ SCOPE ITEM: FURNACES / AIR HANDLERS / RTUS
010-134178-00 | 010-N241B-60600 | 2023-06-28 | PMEPR2326894 |  | 0 | REPLACING DEFECTIVE AND CORRODED MATERIALS WITH SCHEDULE 40 PVC PIPE AND FITTINGS. REPLACING SANITARY STACK, TYING ON TO EXISTING BRANCH LINES AND VENTS. ALL MATERIALS TO COMPLY WITH OHIO PLUMBING CODE 702.1
010-134179-00 | 010-N241B-60700 | 2020-11-08 | RSWDR2005825 |  | 264 | REMOVE EXISTING 0 WINDOW(S), 1 DOOR(S) AND REPLACE WITH NEW. WORK TO COMPLY WITH RCO 612, RCO 308, AND RCO 113.6.1 WITH A U VALUE OF 0.35 OR BETTER.
010-134179-00 | 010-N241B-60700 | 2019-06-27 | RSWDR1903151 |  | 7500 | REMOVE EXISTING SHINGLE ROOF TO DECK AND REPLACE WITH NEW FELT UNDERLAYMENT, ICE BARRIER MEMBRANE AT EAVE, NECESSARY FLASHINGS, AND NEW ASPHALT SHINGLES. WORK TO COMPLY WITH RCO CHAPTER 9 & MANUFACTURE INSTALLATION INSTRUCTIONS.
010-134180-00 | 010-N241B-60800 | 2022-02-07 | MMLSR2206107 |  | 0 | MLS SCOPE: REPLACEMENT OF A SINGLE FURNACE LICENSE NUMBER: H00425 ¦ SCOPE ITEM: FURNACES / AIR HANDLERS / RTUS
010-134183-00 | 010-N241B-61100 | 2021-06-14 | EMEPR2122261 |  | 0 | Electric to sump pump outlet and alarm
010-134183-00 | 010-N241B-61100 | 2020-09-08 | RSWDR2004478 |  | 420 | REMOVE EXISTING 0 WINDOW(S), 1 DOOR(S) AND REPLACE WITH NEW. WORK TO COMPLY WITH RCO 612, RCO 308, AND RCO 113.6.1 WITH A U VALUE OF 0.35 OR BETTER.
010-134183-00 | 010-N241B-61100 | 2021-06-04 | PMEPR2120920 |  | 0 | DRY BASEMENT. Install 4” backwater valve with high water alarm. Tie on to existing 4” cast iron piping and install new schedule 40 PVC pipe and fittings. Install new sump pit and sump pump with 1 ½” check valve and schedule 40 PVC pipe and fittings.
010-134184-00 | 010-N241B-61200 | 2019-07-16 | RSWDR1903488 |  | 8800 | REMOVE EXISTING SHINGLE ROOF TO DECK AND REPLACE WITH NEW FELT UNDERLAYMENT, ICE BARRIER MEMBRANE AT EAVE, NECESSARY FLASHINGS, AND NEW ASPHALT SHINGLES. WORK TO COMPLY WITH RCO CHAPTER 9 & MANUFACTURE INSTALLATION INSTRUCTIONS.ROOF INFO: SHINGLE TEAR OF
010-134184-00 | 010-N241B-61200 | 2024-04-11 | EMEPR2415022 |  | 0 | Building Permit/Plan Review: altr2414934 Install dedicated gfi for sump pump.
010-134184-00 | 010-N241B-61200 | 2024-04-11 | ALTR2414934 |  | 25930 | Plan Approval: Final Reviewed For Compliance Under: 2019 Residential Code Of Ohio Use/Occupancy Group: 1, 2, 3 Family Dwelling Construction Type: V-B Description Of Work: Alter a 1 Story Framed, 1 Family Dwelling by installing 0 Carbon Fiber Str
010-134184-00 | 010-N241B-61200 | 2023-08-17 | ALTR2334944 |  | 21660 | PLAN APPROVAL: FINAL REVIEWED FOR COMPLIANCE UNDER: 2019 RESIDENTIAL CODE OF OHIO USE/OCCUPANCY GROUP: 1, 2, 3 FAMILY DWELLING CONSTRUCTION TYPE: V-B DESCRIPTION OF WORK: ALTER A 1 STORY FRAMED, 1 FAMILY DWELLING BY INSTALLING 10 CARBON FIBER ST
010-134190-00 | 010-N241C-36600 | 2021-11-03 | RSWDR2143697 |  | 10000 | REMOVE EXISTING SHINGLE ROOF TO DECK AND REPLACE WITH NEW FELT UNDERLAYMENT, ICE BARRIER MEMBRANE AT EAVE, NECESSARY FLASHINGS, AND NEW ASPHALT SHINGLES. WORK TO COMPLY WITH RCO CHAPTER 9 & MANUFACTURE INSTALLATION INSTRUCTIONS.
010-134191-00 | 010-N241C-36500 | 2022-05-03 | RSWDR2218012 |  | 18164 | REMOVE EXISTING SHINGLE ROOF TO DECK AND REPLACE WITH NEW FELT UNDERLAYMENT, ICE BARRIER MEMBRANE AT EAVE, NECESSARY FLASHINGS, AND NEW ASPHALT SHINGLES. WORK TO COMPLY WITH RCO CHAPTER 9 & MANUFACTURE INSTALLATION INSTRUCTIONS.
010-134193-00 | 010-N241C-36300 | 2021-07-07 | RSWDR2126065 |  | 4935 | Remove existing 2 window(s), 0 door(s) and replace with new. Work to comply with RCO 612, RCO 308, and RCO 113.6.1 with a U Value of 0.35 or Better.Windows Info: Remove existing 2 window(s), 0 door(s) and replace with new. Work to comply with RCO 612, R
010-134194-00 | 010-N241C-36200 | 2021-09-22 | MMLSR2137444 |  | 0 | MLS Scope: Replacement of a Single A/C Unit or Heat Pump License Number: H01049 ¦ Scope Item: air conditioning (including condensers, evaporators, compressors)
010-134194-00 | 010-N241C-36200 | 2021-08-13 | RSWDR2131935 |  | 8400 | Remove existing shingle roof to deck and replace with new felt underlayment, ice barrier membrane at eave, necessary flashings, and new asphalt shingles. Work to comply with RCO chapter 9 & Manufacture installation instructions.
010-134194-00 | 010-N241C-36200 | 2024-02-12 | PMLSR2406814 |  | 0 | MLS SCOPE: WATER HEATER REPLACEMENT
010-134197-00 | 010-N241C-35900 | 2024-06-25 | PMLSR2426192 |  | 0 | MLS SCOPE: WATER HEATER REPLACEMENT
010-134198-00 | 010-N241C-35800 | 2020-06-10 | MMLSR2011056 |  | 0 | MLS SCOPE: REPLACEMENT OF A SINGLE A/C UNIT OR HEAT PUMP LICENSE NUMBER: H00425 ¦ SCOPE ITEM: AIR CONDITIONING (INCLUDING CONDENSERS, EVAPORATORS, COMPRESSORS)
010-134199-00 | 010-N241C-33200 | 2019-03-28 | MMLSR1905831 |  | 0 | MLS SCOPE: REPLACEMENT OF A SINGLE FURNACE, A/C AND/OR HEAT PUMP LICENSE NUMBER: H00169 ¦ SCOPE ITEM: AIR CONDITIONING (INCLUDING CONDENSERS, EVAPORATORS, COMPRESSORS) LICENSE NUMBER: H00169 ¦ SCOPE ITEM: FURNACES / AIR HANDLERS / RTUS
010-134202-00 | 010-N241C-32900 | 2023-03-20 | MMLSR2312093 |  | 0 | MLS Scope: Replacement of a Single Furnace License Number: H00140 ¦ Scope Item: furnaces / air handlers / RTUs
010-134202-00 | 010-N241C-32900 | 2023-08-09 |  |  |  | OWNER FEELS SQ FT OF THE HOME IS NOT CORRECT. REVIEW PARCEL & ADJUST AS NEEDED.
010-134202-00 | 010-N241C-32900 | 2021-07-16 | MMLSR2127645 |  | 0 | MLS Scope: Replacement of a Single A/C Unit or Heat Pump License Number: H00140 ¦ Scope Item: air conditioning (including condensers, evaporators, compressors)
010-134204-00 | 010-N241C-32700 | 2019-08-13 | MMLSR1916160 |  | 0 | MLS SCOPE: REPLACEMENT OF A SINGLE FURNACE, A/C AND/OR HEAT PUMP LICENSE NUMBER: H00855 ¦ SCOPE ITEM: AIR CONDITIONING (INCLUDING CONDENSERS, EVAPORATORS, COMPRESSORS) LICENSE NUMBER: H00855 ¦ SCOPE ITEM: FURNACES / AIR HANDLERS / RTUS
010-134205-00 | 010-N241C-32600 | 2021-02-18 | ALTR2105912 |  | 4000 | Plan Approval: Final Reviewed For Compliance Under: 2019 Residential Code Of Ohio Use/Occupancy Group: 1, 2, 3 Family Dwelling Construction Type: V-B Description Of Work: Alter a 1 Story Framed, 1 Family Dwelling by installing 11 Carbon Fiber St
010-134205-00 | 010-N241C-32600 | 2023-06-30 | RSWDR2327246 |  | 1047 | Remove existing 0 window(s), 1 door(s) and replace with new. Work to comply with RCO 612, RCO 308, and RCO 113.6.1 with a U Value of 0.35 or Better.
010-134205-00 | 010-N241C-32600 | 2020-07-02 | RSWDR2002921 |  | 2068 | REMOVE EXISTING 2 WINDOW(S), 0 DOOR(S) AND REPLACE WITH NEW. WORK TO COMPLY WITH RCO 612, RCO 308, AND RCO 113.6.1 WITH A U VALUE OF 0.35 OR BETTER.
010-134205-00 | 010-N241C-32600 | 2020-08-06 | RSWDR2003787 |  | 1912 | REMOVE EXISTING 0 WINDOW(S), 1 DOOR(S) AND REPLACE WITH NEW. WORK TO COMPLY WITH RCO 612, RCO 308, AND RCO 113.6.1 WITH A U VALUE OF 0.35 OR BETTER.
010-134208-00 | 010-N241C-38700 | 2022-04-12 | MMEPR2215106 |  | 0 | REPLACING EXISTING GAS LINES WITH CSST SERVICING FURNACE AND WATER HEATER LICENSE NUMBER: P00630 ¦ SCOPE ITEM: FUEL GAS OR LP GAS
010-134209-00 | 010-N241C-38600 | 2024-08-30 | MMLSR2435668 |  | 0 | MLS SCOPE: REPLACEMENT OF A SINGLE FURNACE, A/C AND/OR HEAT PUMP LICENSE NUMBER: H00150 ¦ SCOPE ITEM: FURNACES / AIR HANDLERS / RTUS
010-134210-00 | 010-N241C-38500 | 2024-06-26 | MMLSR2426257 |  | 0 | MLS SCOPE: REPLACEMENT OF A SINGLE FURNACE, A/C AND/OR HEAT PUMP LICENSE NUMBER: H00150 ¦ SCOPE ITEM: FURNACES / AIR HANDLERS / RTUS
010-134210-00 | 010-N241C-38500 | 2022-10-28 | MMEPR2243501 |  | 0 | INSTALLATION OF 55 FEET, 1.25-INCH BLACK IRON PIPE, ALL OUTSIDE AND ABOVEGROUND, FROM NATURAL GAS METER TO HOME STANDBY GENERATOR. LICENSE NUMBER: P00723 ¦ SCOPE ITEM: FUEL GAS OR LP GAS
010-134210-00 | 010-N241C-38500 | 2022-10-28 | EMEPR2243499 |  | 0 | INSTALLATION OF A 24KW HOME STANDBY GENERATOR WITH A 200 AMP AUTOMATIC TRANSFER SWITCH.
010-134211-00 | 010-N241C-38400 | 2022-10-28 | MMEPR2243496 |  | 0 | INSTALLATION OF 50 FEET, 1.25-INCH BLACK IRON PIPING, ALL OUTSIDE AND ABOVEGROUND, FROM NATURAL GAS TO HOME STANDBY GENERATOR. LICENSE NUMBER: P00723 ¦ SCOPE ITEM: FUEL GAS OR LP GAS
010-134211-00 | 010-N241C-38400 | 2019-09-06 | RSWDR1904516 |  | 3299 | REMOVE EXISTING 4 WINDOW(S), 0 DOOR(S) AND REPLACE WITH NEW. WORK TO COMPLY WITH RCO 612, RCO 308, AND RCO 113.6.1 WITH A U VALUE OF 0.35 OR BETTER.
010-134211-00 | 010-N241C-38400 | 2022-10-28 | EMEPR2243494 |  | 0 | INSTALLATION OF A 24KW HOME STANDBY GENERATOR WITH A 200 AMP AUTOMATIC TRANSFER SWITCH.
010-134214-00 | 010-N241C-38100 | 2021-12-17 | EMLSR2149435 |  | 0 | BUILDING PERMIT/PLAN REVIEW: PLEX2148880 MLS SCOPE: ELECTRIC FOR SOLAR PHOTOVOLTAIC (PV) SYSTEM
010-134214-00 | 010-N241C-38100 | 2021-11-23 | RSWDR2146396 |  | 12900 | REMOVE EXISTING SHINGLE ROOF TO DECK AND REPLACE WITH NEW FELT UNDERLAYMENT, ICE BARRIER MEMBRANE AT EAVE, NECESSARY FLASHINGS, AND NEW ASPHALT SHINGLES. WORK TO COMPLY WITH RCO CHAPTER 9 & MANUFACTURE INSTALLATION INSTRUCTIONS.
010-134214-00 | 010-N241C-38100 | 2020-12-18 | RSWDR2006527 |  | 180 | Remove existing 0 window(s), 1 door(s) and replace with new. Work to comply with RCO 612, RCO 308, and RCO 113.6.1 with a U Value of 0.35 or Better.
010-134214-00 | 010-N241C-38100 | 2023-12-20 | PMEPR2352455 |  | 0 | REPLACING DEFECTIVE AND CORRODED PIPE, REPLACING KITCHEN STACK, LAUNDRY STAND PIPE AND LAUNDRY SINK DRAIN LINES. TYING ON TO ALL EXISTING BRANCH LINES, VENTS, AND UNDERGROUND BUILDING DRAINS. ALL NEW DWV PIPE AND FITTINGS WILL COMPLY WITH ONE OF THE REFE
010-134215-00 | 010-N241C-38000 | 2023-03-28 | EMEPR2313198 |  | 0 | Generator Install Load calculations due at time of inspection
010-134215-00 | 010-N241C-38000 | 2021-03-18 | EMEPR2109676 |  | 0 | INSTALL 200 AMP SERVICE COMPLETE
010-134217-00 | 010-N241C-37800 | 2020-11-25 | PMEPR2024789 |  | 0 | INSTALL ACRYLIC TUB LINER AND WALL SURROUND OVER EXISTING TUB AND WALL, REPLACE EXISTING VALVE FIXTURE (CONNECT TO EXISTING DRAIN AND EXISTING SUPPLY LINES)
010-134217-00 | 010-N241C-37800 | 2020-07-14 | RSWDR2003225 |  | 7689 | REMOVE EXISTING SHINGLE ROOF TO DECK AND REPLACE WITH NEW FELT UNDERLAYMENT, ICE BARRIER MEMBRANE AT EAVE, NECESSARY FLASHINGS, AND NEW ASPHALT SHINGLES. WORK TO COMPLY WITH RCO CHAPTER 9 & MANUFACTURE INSTALLATION INSTRUCTIONS.ROOF INFO: REMOVE AND REPL
010-134223-00 | 010-N241C-37200 | 2022-02-09 | ALTR2206516 |  | 11699 | PLAN APPROVAL: FINAL REVIEWED FOR COMPLIANCE UNDER: 2019 RESIDENTIAL CODE OF OHIO USE/OCCUPANCY GROUP: 1, 2, 3 FAMILY DWELLING CONSTRUCTION TYPE: V-B DESCRIPTION OF WORK: ALTER A 1 STORY FRAMED, 1 FAMILY DWELLING BY INSTALLING 0 CARBON FIBER STR
010-134223-00 | 010-N241C-37200 | 2022-02-09 | EMEPR2206620 |  | 0 | INSTALL OUTLET FOR SUMP
010-134226-00 | 010-N241C-14000 | 2019-11-25 | PMEPR1924457 |  | 0 | BUILDING PERMIT/PLAN REVIEW: ALTR1912518 REPLACING WATER LINES FOR ENTIRE HOUSE USING UPONOR WATER LINES PIPING INSTALLING NEW STOPS FOR EA FIXTURE REPLACING 2 TUB AND SHOWER VALVES REPLACING 3 LAV SINKS AND FAUCETS, REPLACE KITCHEN SINK AND FAUCET, REP
010-134226-00 | 010-N241C-14000 | 2019-11-29 | EMEPR1924712 |  | 0 | INSTALL NEW DEDICATED CIRCUITS FOR SUMP PUMP AND DISPOSAL UNIT
010-134226-00 | 010-N241C-14000 | 2019-11-25 | ALTR1912518 |  | 17500 | PLAN APPROVAL: FINAL REVIEWED FOR COMPLIANCE UNDER: 2019 RESIDENTIAL CODE OF OHIO USE/OCCUPANCY GROUP: 1, 2, 3 FAMILY DWELLING CONSTRUCTION TYPE: V-B DESCRIPTION OF WORK: ALTER A 2 STORY FRAMED, 1 FAMILY DWELLING BY REMOVING AND REPLACING DRYWAL
010-134227-00 | 010-N241C-14100 | 2020-01-13 | PMLSR2000834 |  | 0 | MLS SCOPE: WATER HEATER REPLACEMENT
010-134228-00 | 010-N241C-14200 | 2021-02-23 | PMLSR2106436 |  | 0 | MLS Scope: Water Heater Replacement
010-134229-00 | 010-N241C-14300 | 2019-05-28 | PMLSR1910062 |  | 0 | MLS Scope: Water Heater Replacement
010-134230-00 | 010-N241C-14400 | 2020-11-30 | RSWDR2006193 |  | 488 | REMOVE EXISTING 0 WINDOW(S), 1 DOOR(S) AND REPLACE WITH NEW. WORK TO COMPLY WITH RCO 612, RCO 308, AND RCO 113.6.1 WITH A U VALUE OF 0.35 OR BETTER. DOORS INFO: FRONT
010-134239-00 | 010-N241C-15300 | 2023-02-07 | EMEPR2306689 |  | 0 | INSTALL OUTLET FOR SUMP
010-134239-00 | 010-N241C-15300 | 2023-02-08 | PMEPI2306761 |  | 14694 | INSTALL 128 FT. OF SUB FLOOR DRAINAGE SYSTEM AND SUPER SUMP * GFCI NEC 210.8(A)(5) NOTE ORC EXCEPTION #2 OF 3401(2) * WIRE/BREAKER SIZE PER NEC 240.3(D) & 310.15(B)(6)
010-134239-00 | 010-N241C-15300 | 2019-08-26 | MMEPR1917122 |  | 0 | HOOK UP GAS TO BACK UP GENERATOR LICENSE NUMBER: P00131
010-134239-00 | 010-N241C-15300 | 2019-08-09 | EMEPR1915931 |  | 0 | INSTALL 11KW GENERAC GENERATOR & SELECT CIRCUIT TRANSFER SWITCH
010-134240-00 | 010-N241C-15400 | 2024-06-03 | RSWDR2422461 |  | 2587 | REMOVE EXISTING 1 WINDOW(S), 0 DOOR(S) AND REPLACE WITH NEW. WORK TO COMPLY WITH RCO 612, RCO 308, AND RCO 113.6.1 WITH A U VALUE OF 0.35 OR BETTER.
010-134245-00 | 010-N018R-03100 | 2020-03-10 | EMEPR2005217 |  | 0 | 100 AMP PANEL 3 CEILING FANS AND 3 OUTLETS
010-134245-00 | 010-N018R-03100 | 2022-06-23 | RSWDR2225644 |  | 6500 | REMOVE EXISTING 9 WINDOW(S), 0 DOOR(S) AND REPLACE WITH NEW. WORK TO COMPLY WITH RCO 612, RCO 308, AND RCO 113.6.1 WITH A U VALUE OF 0.35 OR BETTER.
010-134246-00 | 010-N018R-03000 | 2021-04-07 | PMLSR2112427 |  | 0 | MLS Scope: Water Heater Replacement
010-134246-00 | 010-N018R-03000 | 2023-08-07 | MMLSR2333237 |  | 0 | MLS Scope: Replacement of a Single A/C Unit or Heat Pump License Number: H01127 ¦ Scope Item: air conditioning (including condensers, evaporators, compressors)
010-134247-00 | 010-N018R-02900 | 2021-10-01 | PMLSR2138982 |  | 0 | MLS Scope: Back water valve
010-134247-00 | 010-N018R-02900 | 2021-08-19 | MMLSR2132829 |  | 0 | MLS Scope: Replacement of a Single Furnace, A/C and/or Heat Pump License Number: H00855 ¦ Scope Item: air conditioning (including condensers, evaporators, compressors) License Number: H00855 ¦ Scope Item: furnaces / air handlers / RTUs
010-134251-00 | 010-N018R-02500 | 2020-04-02 | PMLSR2006598 |  | 0 | MLS SCOPE: WATER HEATER REPLACEMENT
010-134252-00 | 010-N018R-02400 | 2025-01-13 |  |  |  | OWNER REPORTS REAR WD DK RAZED SEVERAL YEARS AGO. ADJUST DATA
010-134253-00 | 010-N018R-02300 | 2023-05-12 | RSWDR2319772 |  | 15000 | Remove existing exterior wall covering system and replace with new exterior siding over an approved water-resistive barrier. Work to comply with RCO 703. Remove existing shingle roof to deck and replace with new felt underlayment, ice barrier membrane
010-134260-00 | 010-N018R-01600 | 2019-02-12 | RSWDR1900442 |  | 5300 | Remove existing exterior wall covering system and replace with new exterior siding over an approved water-resistive barrier. Work to comply with RCO 703.Siding Info: SOUTH ELEVATION OF HOUSE ONLY Remove existing shingle roof to deck and replace with ne
010-134261-00 | 010-N018R-01500 | 2019-08-26 | MMLSR1917085 |  | 0 | MLS SCOPE: REPLACEMENT OF A SINGLE FURNACE, A/C AND/OR HEAT PUMP LICENSE NUMBER: H00855 ¦ SCOPE ITEM: AIR CONDITIONING (INCLUDING CONDENSERS, EVAPORATORS, COMPRESSORS) LICENSE NUMBER: H00855 ¦ SCOPE ITEM: FURNACES / AIR HANDLERS / RTUS
010-134264-00 | 010-N018R-01200 | 2021-07-08 | MMLSR2126179 |  | 0 | MLS Scope: Replacement of a Single A/C Unit or Heat Pump License Number: H00140 ¦ Scope Item: air conditioning (including condensers, evaporators, compressors)
010-134264-00 | 010-N018R-01200 | 2021-07-08 | EMEPR2126134 |  | 0 | Install circuit for A/C unit
010-134266-00 | 010-N018R-01000 | 2020-04-07 | RSWDR2001259 |  | 7375 | REMOVE EXISTING SHINGLE ROOF TO DECK AND REPLACE WITH NEW FELT UNDERLAYMENT, ICE BARRIER MEMBRANE AT EAVE, NECESSARY FLASHINGS, AND NEW ASPHALT SHINGLES. WORK TO COMPLY WITH RCO CHAPTER 9 & MANUFACTURE INSTALLATION INSTRUCTIONS.ROOF INFO: SHINGLE TEAR OF
010-134267-00 | 010-N018R-00900 | 2023-01-05 | PMLSR2302425 |  | 0 | MLS Scope: Water Heater Replacement
010-134269-00 | 010-N018R-00700 | 2021-10-01 | PMLSR2139011 |  | 0 | MLS Scope: Back water valve
010-134269-00 | 010-N018R-00700 | 2021-12-10 | PMEPI2149052 |  | 5050 | INSTALL BACKWATER VALVE WITH HIGH WATER ALARM. TIE ON TO EXISTING BUILDING DRAIN WITH COMPLIANT TRANSITION FITTINGS. ALL NEW DWV PIPE AND FITTINGS WILL COMPLY WITH ONE OF THE REFERENCED STANDARDS LISTED IN OPC TABLE 702.1, TABLE 702.2, AND 702.4 AS APPLI
010-134269-00 | 010-N018R-00700 | 2021-12-22 | EMEPR2150046 |  | 0 | BUILDING PERMIT/PLAN REVIEW: PMEPI2149052 ELECTRIC TO SUMP PUMP OUTLET AND ALARM
010-134270-00 | 010-N018R-00600 | 2021-01-14 | EMEPR2100956 |  | 0 | installing 2 outlets for sump pump
010-134270-00 | 010-N018R-00600 | 2020-09-21 | ALTR2008938 |  | 22000 | PLAN APPROVAL: FINAL REVIEWED FOR COMPLIANCE UNDER: 2019 RESIDENTIAL CODE OF OHIO USE/OCCUPANCY GROUP: 1, 2, 3 FAMILY DWELLING CONSTRUCTION TYPE: V-B DESCRIPTION OF WORK: ALTER A 1 STORY FRAMED, 1 FAMILY DWELLING BY INSTALLING 2 CARBON FIBER STR
010-134270-00 | 010-N018R-00600 | 2023-10-16 | EMEPR2343932 |  | 0 | *UPGRADE ELECTRICAL PANEL *BOND CSST GAS LINE *RE-WIRE THREE CEILING FANS *SECURE LOOSE JUNCTION BOX *INSTALL GARBAGE DISPOSAL
010-134271-00 | 010-N018R-00500 | 2023-08-11 | PMLSR2334169 |  | 0 | MLS Scope: Water Heater Replacement
010-134271-00 | 010-N018R-00500 | 2021-09-21 | RSWDR2137298 |  | 1100 | Remove existing shingle roof to deck and replace with new felt underlayment, ice barrier membrane at eave, necessary flashings, and new asphalt shingles. Work to comply with RCO chapter 9 & Manufacture installation instructions.
010-134274-00 | 010-N018R-00200 | 2023-03-18 | MMLSR2312011 |  | 0 | MLS SCOPE: REPLACEMENT OF A SINGLE FURNACE LICENSE NUMBER: H00402 ¦ SCOPE ITEM: FURNACES / AIR HANDLERS / RTUS
010-134274-00 | 010-N018R-00200 | 2023-03-18 | PMLSR2312012 |  | 0 | MLS SCOPE: WATER HEATER REPLACEMENT
010-134275-00 | 010-N018R-00100 | 2020-07-22 | ALTR2006619 |  | 8910 | ALT 1 STY SINGLE FAMILY DWG BY INSTALLING INTERIOR PERIMETER DRAIN SUMP WELL AND PUMP. SEPARATE ELECTRIC REQUIRED FOR PUMP ELECTRIC IF NEEDED. MLS
010-134279-00 | 010-N114A-15100 | 2020-02-17 | MMLSR2003442 |  | 0 | MLS SCOPE: REPLACEMENT OF A SINGLE FURNACE LICENSE NUMBER: H00150 ¦ SCOPE ITEM: FURNACES / AIR HANDLERS / RTUS MLS SCOPE: REPLACEMENT OF A SINGLE FURNACE LICENSE NUMBER: H00150 ¦ SCOPE ITEM: FURNACES / AIR HANDLERS / RTUS
010-134283-00 | 010-N114A-14700 | 2021-09-28 | MMLSR2138271 |  | 0 | MLS Scope: Replacement of a Single Furnace License Number: H00014 ¦ Scope Item: furnaces / air handlers / RTUs
010-134284-00 | 010-N114A-14600 | 2023-10-11 | RSWDR2343118 |  | 8850 | Remove existing 9 window(s), 0 door(s) and replace with new. Work to comply with RCO 612, RCO 308, and RCO 113.6.1 with a U Value of 0.35 or Better.Windows Info: Addison 1 3 Part Slider Configuration: 1/4 - 1/2 - 1/4 Grids: None Glass: Extreme 2 Pane/Lo
010-134285-00 | 010-N114A-14500 | 2019-01-16 | MMLSR1901012 |  | 0 | MLS Scope: Replacement of a Single Furnace, A/C and/or Heat Pump License Number: H00150 ¦ Scope Item: furnaces / air handlers / RTUs
010-134293-00 | 010-N114A-03900 | 2022-07-26 | RSWDR2230079 |  | 7650 | REMOVE EXISTING SHINGLE ROOF TO DECK AND REPLACE WITH NEW FELT UNDERLAYMENT, ICE BARRIER MEMBRANE AT EAVE, NECESSARY FLASHINGS, AND NEW ASPHALT SHINGLES. WORK TO COMPLY WITH RCO CHAPTER 9 & MANUFACTURE INSTALLATION INSTRUCTIONS.
010-134294-00 | 010-N114A-03800 | 2022-07-07 | DMGR2227396 |  | 15000 | Plan Approval: Final Reviewed For Compliance Under: 2019 Residential Code Of Ohio Use/Occupancy Group: 1, 2, 3 Family Dwelling Construction Type: V-B Description Of Work: Alter a 1 Story Masonry Framed, 1 Family Dwelling by altering a 22’x 22’
010-134294-00 | 010-N114A-03800 | 2024-01-12 | MMLSR2403365 |  | 0 | REPLACEMENT OF A SINGLE FURNACE LICENSE NUMBER: H00150
010-134295-00 | 010-N114A-03700 | 2021-09-27 | MMLSR2138053 |  | 0 | MLS Scope: Replacement of a Single Furnace, A/C and/or Heat Pump License Number: H00150 ¦ Scope Item: furnaces / air handlers / RTUs
010-134295-00 | 010-N114A-03700 | 2021-08-26 | MMLSR2133810 |  | 0 | MLS Scope: Replacement of a Single A/C Unit or Heat Pump License Number: H00150 ¦ Scope Item: air conditioning (including condensers, evaporators, compressors)
010-134296-00 | 010-N114A-16800 | 2020-07-29 | MMLSR2015293 |  | 0 | MLS SCOPE: REPLACEMENT OF A SINGLE FURNACE, A/C AND/OR HEAT PUMP LICENSE NUMBER: H00124 ¦ SCOPE ITEM: FURNACES / AIR HANDLERS / RTUS
010-134298-00 | 010-N114A-16600 | 2024-11-19 | PMEPR2445983 |  | 0 | SHOWER VALVE AND DRAIN-BATHTUB OR SHOWER & TUB/SHOWER VALVE REPLACEMENT - ANY NEW WATER DISTRIBUTION PIPE AND FITTINGS WILL COMPLY WITH ONE OF THE REFERENCED STANDARDS LISTED IN OPC TABLE 605.4 OR 605.5. ANY NEW VALVES WILL COMPLY WITH ONE OF THE REFEREN
010-134314-00 | 010-M166L-00100 | 2023-06-15 | RSWDR2325054 |  | 13851 | Remove existing shingle roof to deck and replace with new felt underlayment, ice barrier membrane at eave, necessary flashings, and new asphalt shingles. Work to comply with RCO chapter 9 & Manufacture installation instructions.
010-134316-00 | 010-M166L-05700 | 2021-08-23 | RSWDR2133182 |  | 13250 | Remove existing shingle roof to deck and replace with new felt underlayment, ice barrier membrane at eave, necessary flashings, and new asphalt shingles. Work to comply with RCO chapter 9 & Manufacture installation instructions.
010-134316-00 | 010-M166L-05700 | 2021-06-04 | MMLSR2120789 |  | 0 | MLS Scope: Replacement of a Single Furnace, A/C and/or Heat Pump License Number: H00425 ¦ Scope Item: air conditioning (including condensers, evaporators, compressors)
010-134316-00 | 010-M166L-05700 | 2021-08-31 | EMLSR2134600 |  | 0 | Building Permit/Plan Review: PLEX2132979 MLS Scope: Electric for Solar Photovoltaic (PV) System
010-134322-00 | 010-M166L-05100 | 2023-06-07 | PMLSR2323631 |  | 0 | MLS SCOPE: WATER HEATER REPLACEMENT
010-134322-00 | 010-M166L-05100 | 2021-03-10 | MMLSR2108470 |  | 0 | MLS Scope: Replacement of a Single Furnace, A/C and/or Heat Pump License Number: H00855 ¦ Scope Item: air conditioning (including condensers, evaporators, compressors) License Number: H00855 ¦ Scope Item: furnaces / air handlers / RTUs
010-134322-00 | 010-M166L-05100 | 2023-10-17 | EMEPR2344152 |  | 0 | REMOVE EXISTING 100 AMP ELECTRICAL PANEL AND REPLACE WITH NEW 100 AMP ELECTRCAL PANEL. INCLUDES ALL NESSECARY GROUNDING
010-134323-00 | 010-M166L-05000 | 2022-10-19 | MMLSR2242047 |  | 0 | MLS SCOPE: REPLACEMENT OF A SINGLE FURNACE LICENSE NUMBER: H00589 ¦ SCOPE ITEM: FURNACES / AIR HANDLERS / RTUS
010-134324-00 | 010-M166L-04900 | 2023-06-13 | PMLSR2324561 |  | 0 | MLS Scope: Water Heater Replacement
010-134324-00 | 010-M166L-04900 | 2019-06-28 | MMLSR1912483 |  | 0 | MLS Scope: Replacement of a Single Furnace, A/C and/or Heat Pump License Number: H00425 ¦ Scope Item: air conditioning (including condensers, evaporators, compressors)
010-134326-00 | 010-M166L-06900 | 2022-09-01 | RSWDR2235450 |  | 1472 | REMOVE EXISTING 1 WINDOW(S), 0 DOOR(S) AND REPLACE WITH NEW. WORK TO COMPLY WITH RCO 612, RCO 308, AND RCO 113.6.1 WITH A U VALUE OF 0.35 OR BETTER.WINDOWS INFO: REMOVE EXISTING 1 DOUBLE HUNG WINDOW ON FRONT OF HOUSE, FIRST FLOOR, AND REPLACE WITH NEW O
010-134326-00 | 010-M166L-06900 | 2021-08-03 | RSWDR2130269 |  | 9081 | Remove existing 8 window(s), 0 door(s) and replace with new. Work to comply with RCO 612, RCO 308, and RCO 113.6.1 with a U Value of 0.35 or Better.
010-134326-00 | 010-M166L-06900 | 2021-10-13 | PMLSR2140594 |  | 0 | MLS Scope: Back water valve
010-134327-00 | 010-M166L-06800 | 2021-12-06 | MMLSR2147967 |  | 0 | MLS SCOPE: REPLACEMENT OF A SINGLE FURNACE LICENSE NUMBER: H00124 ¦ SCOPE ITEM: FURNACES / AIR HANDLERS / RTUS
010-134327-00 | 010-M166L-06800 | 2023-08-16 | EMEPR2334900 |  | 0 | Building Permit/Plan Review: PLEX2332044 Residential photovoltaic, roof mounted solar installation
010-134328-00 | 010-M166L-06700 | 2021-10-01 | PMLSR2138999 |  | 0 | MLS Scope: Back water valve
010-134328-00 | 010-M166L-06700 | 2021-09-14 | MMLSR2136282 |  | 0 | MLS Scope: Replacement of a Single A/C Unit or Heat Pump License Number: H00169 ¦ Scope Item: air conditioning (including condensers, evaporators, compressors)
010-134329-00 | 010-M166L-06600 | 2021-04-05 | EMEPR2111987 |  | 0 | REPLACE 100 A OVERHEAD METERBASE, WEATHERHEAD, UPDATE ALL GROUNDING AEP D- 109 956 840 R- 109 202 877 RESIDENCE IS OCCUPIED
010-134332-00 | 010-M166L-06300 | 2020-06-12 | EMEPR2011360 |  | 0 | SERVICE ENTRY AND PANEL UPGRADE
010-134334-00 | 010-M166L-06100 | 2022-07-08 | MMLSR2227541 |  | 0 | MLS SCOPE: REPLACEMENT OF A SINGLE FURNACE, A/C AND/OR HEAT PUMP LICENSE NUMBER: H00150 ¦ SCOPE ITEM: FURNACES / AIR HANDLERS / RTUS
010-134336-00 | 010-M166L-05900 | 2022-04-07 | PMEPR2214452 |  | 0 | REPLACE APPROXIMATELY 20 FT. OF DEFECTIVE BUILDING DRAIN AND ASSOCIATED FITTINGS. ALL NEW DWV PIPE AND FITTINGS WILL COMPLY WITH ONE OF THE REFERENCED STANDARDS LISTED IN OPC TABLE 702.1, TABLE 702.2, AND 702.4 AS APPLICABLE. FINAL PLUMBING INSPECTION
010-134336-00 | 010-M166L-05900 | 2020-07-17 | RSWDR2003304 |  | 6250 | REMOVE EXISTING SHINGLE ROOF TO DECK AND REPLACE WITH NEW FELT UNDERLAYMENT, ICE BARRIER MEMBRANE AT EAVE, NECESSARY FLASHINGS, AND NEW ASPHALT SHINGLES. WORK TO COMPLY WITH RCO CHAPTER 9 & MANUFACTURE INSTALLATION INSTRUCTIONS.
010-134339-00 | 010-M166L-09600 | 2020-07-29 | PMEPR2015346 |  | 0 | REPLACE EXISTING SHOWER WITH ACRYLIC SHOWER BASE AND WALL SURROUND, REPLACE EXISTING VALVE FIXTURE (CONNECT TO EXISTING DRAIN AND EXISTING SUPPLY LINES).
010-134341-00 | 010-M166L-09400 | 2023-05-04 | RSWDR2318642 |  | 9271 | Remove existing shingle roof to deck and replace with new felt underlayment, ice barrier membrane at eave, necessary flashings, and new asphalt shingles. Work to comply with RCO chapter 9 & Manufacture installation instructions.Roof Info: Remove and repl
010-134344-00 | 010-M166L-09100 | 2020-08-11 | RSWDR2003847 |  | 9615 | REMOVE EXISTING SHINGLE ROOF TO DECK AND REPLACE WITH NEW FELT UNDERLAYMENT, ICE BARRIER MEMBRANE AT EAVE, NECESSARY FLASHINGS, AND NEW ASPHALT SHINGLES. WORK TO COMPLY WITH RCO CHAPTER 9 & MANUFACTURE INSTALLATION INSTRUCTIONS.
010-134347-00 | 010-M166L-08800 | 2024-06-28 | EMLSR2426919 |  | 0 | BUILDING PERMIT/PLAN REVIEW: PLEX2424649 MLS SCOPE: ELECTRIC FOR SOLAR PHOTOVOLTAIC (PV) SYSTEM
010-134350-00 | 010-M166L-01800 | 2022-02-01 | RSWDR2205663 |  | 8105 | REMOVE EXISTING SHINGLE ROOF TO DECK AND REPLACE WITH NEW FELT UNDERLAYMENT, ICE BARRIER MEMBRANE AT EAVE, NECESSARY FLASHINGS, AND NEW ASPHALT SHINGLES. WORK TO COMPLY WITH RCO CHAPTER 9 & MANUFACTURE INSTALLATION INSTRUCTIONS.ROOF INFO: REMOVE AND REPL
010-134351-00 | 010-M166L-01700 | 2020-08-12 | MMLSR2016469 |  | 0 | MLS SCOPE: REPLACEMENT OF A SINGLE FURNACE LICENSE NUMBER: H00402 ¦ SCOPE ITEM: FURNACES / AIR HANDLERS / RTUS
010-134353-00 | 010-M166L-01500 | 2022-01-20 | MMLSR2204070 |  | 0 | MLS SCOPE: REPLACEMENT OF A SINGLE FURNACE LICENSE NUMBER: H00287 ¦ SCOPE ITEM: FURNACES / AIR HANDLERS / RTUS
010-134356-00 | 010-M166L-01200 | 2020-02-18 | EMLSR2003550 |  | 0 | BUILDING PERMIT/PLAN REVIEW: PLEX1913827 MLS SCOPE: ELECTRIC FOR SOLAR PHOTOVOLTAIC (PV) SYSTEM
010-134359-00 | 010-M166L-00900 | 2022-03-14 | MMLSR2210806 |  | 0 | MLS SCOPE: REPLACEMENT OF A SINGLE FURNACE, A/C AND/OR HEAT PUMP LICENSE NUMBER: H00150 ¦ SCOPE ITEM: FURNACES / AIR HANDLERS / RTUS
010-134387-00 | 010-N114C-00800 | 2021-04-16 | PMLSR2113676 |  | 0 | MLS Scope: Water Heater Replacement
010-134387-00 | 010-N114C-00800 | 2020-06-19 | MMLSR2011966 |  | 0 | MLS SCOPE: REPLACEMENT OF A SINGLE FURNACE, A/C AND/OR HEAT PUMP LICENSE NUMBER: H00425 ¦ SCOPE ITEM: AIR CONDITIONING (INCLUDING CONDENSERS, EVAPORATORS, COMPRESSORS)
010-134388-00 | 010-N114C-00900 | 2022-01-11 | EMEPR2203033 |  | 0 | WHOLE 100 AMP SERVICE REPLACEMENT $3800
010-134390-00 | 010-N114C-01100 | 2021-06-16 | RSWDR2122700 |  | 6072 | Remove existing shingle roof to deck and replace with new felt underlayment, ice barrier membrane at eave, necessary flashings, and new asphalt shingles. Work to comply with RCO chapter 9 & Manufacture installation instructions.
010-134396-00 | 010-N114C-03300 | 2020-03-30 | MMLSR2006406 |  | 0 | MLS SCOPE: REPLACEMENT OF A SINGLE FURNACE LICENSE NUMBER: H00374 ¦ SCOPE ITEM: FURNACES / AIR HANDLERS / RTUS
010-134396-00 | 010-N114C-03300 | 2020-03-30 | PMLSR2006407 |  | 0 | MLS SCOPE: WATER HEATER REPLACEMENT
010-134407-00 | 010-N114C-04400 | 2020-08-18 | PMLSR2016879 |  | 0 | MLS SCOPE: BACK WATER VALVE
010-134407-00 | 010-N114C-04400 | 2020-10-16 | EMEPR2021594 |  | 0 | ELECTRICAL TO SUMP PUMP ALARM AND OUTLET
010-134412-00 | 010-N114C-04900 | 2024-06-24 | EMLSR2425957 |  | 0 | Building Permit/Plan Review: PLEX2423353 MLS Scope: Electric for Solar Photovoltaic (PV) System
010-134414-00 | 010-N114C-05100 | 2020-08-03 | PMLSR2015648 |  | 0 | MLS SCOPE: WATER HEATER REPLACEMENT
010-134414-00 | 010-N114C-05100 | 2019-07-11 | RSWDR1903418 |  | 435 | Remove existing 0 window(s), 1 door(s) and replace with new. Work to comply with RCO 612, RCO 308, and RCO 113.6.1 with a U Value of 0.35 or Better. Doors Info: FRONT
010-134414-00 | 010-N114C-05100 | 2021-09-13 | PMLSR2136178 |  | 0 | MLS Scope: Back water valve
010-134416-00 | 010-N114C-05300 | 2022-08-09 | EMEPR2232098 |  | 0 | SERVICE UPGRADE
010-134416-00 | 010-N114C-05300 | 2024-08-28 | RSWDR2435135 |  | 7679 | Remove existing shingle roof to deck and replace with new felt underlayment, ice barrier membrane at eave, necessary flashings, and new asphalt shingles. Work to comply with RCO chapter 9 & Manufacture installation instructions. Roof Info: REMOVING EXIST
010-134417-00 | 010-N114C-05400 | 2022-04-10 | EMEPR2214801 |  | 0 | REPLACE 100A ELECTRIC PANEL & MAIN GROUNDING UPDATE
010-134422-00 | 010-N114C-05900 | 2022-11-25 | MMLSR2247074 |  | 0 | MLS Scope: Replacement of a Single Furnace License Number: H01005 ¦ Scope Item: furnaces / air handlers / RTUs
010-134423-00 | 010-N114C-06000 | 2023-02-01 | RSWDR2305768 |  | 5610 | Remove existing shingle roof to deck and replace with new felt underlayment, ice barrier membrane at eave, necessary flashings, and new asphalt shingles. Work to comply with RCO chapter 9 & Manufacture installation instructions.
010-134425-00 | 010-N114C-06200 | 2020-12-23 | MMLSR2026623 |  | 0 | MLS Scope: Replacement of a Single Furnace License Number: H00300 ¦ Scope Item: furnaces / air handlers / RTUs
010-134426-00 | 010-N114C-06300 | 2023-02-06 | EMEPR2306503 |  | 0 | REPLACE ELECTRICAL BOX
010-134427-00 | 010-N114C-06400 | 2022-03-09 | EMEPR2210260 |  | 0 | SWAP 100 AMOPMETER CAN AND RISER ONLY AEP TAGGED METER CABLE WAS ROTTED THRU. HAD NOTHING TO DO WITH PANEL
010-134427-00 | 010-N114C-06400 | 2024-06-10 | EMEPR2423782 |  | 0 | Building Permit/Plan Review: PMEPI2421031 Install circuit and gfi outlet for sump pump in basement Install circuit and gfi outlet for back flow alarm in basement
010-134428-00 | 010-N114C-06500 | 2024-04-10 | RSWDR2414711 |  | 500 | REMOVE EXISTING 1 WINDOW(S), 0 DOOR(S) AND REPLACE WITH NEW. WORK TO COMPLY WITH RCO 612, RCO 308, AND RCO 113.6.1 WITH A U VALUE OF 0.35 OR BETTER.WINDOWS INFO: KITCHEN
010-134428-00 | 010-N114C-06500 | 2024-09-25 | PMEPR2438875 |  | 0 | REPLACE HOSE BIBB
010-134428-00 | 010-N114C-06500 | 2020-11-04 | PMLSR2023145 |  | 0 | MLS SCOPE: WATER HEATER REPLACEMENT
010-134428-00 | 010-N114C-06500 | 2021-04-14 | MMLSR2113178 |  | 0 | MLS Scope: Replacement of a Single A/C Unit or Heat Pump License Number: H00169 ¦ Scope Item: air conditioning (including condensers, evaporators, compressors)
010-134428-00 | 010-N114C-06500 | 2022-11-16 | MMLSR2245912 |  | 0 | MLS Scope: Replacement of a Single Furnace License Number: H01072 ¦ Scope Item: furnaces / air handlers / RTUs
010-134429-00 | 010-N114C-29000 | 2020-03-20 | MMLSR2005921 |  | 0 | MLS SCOPE: REPLACEMENT OF A SINGLE FURNACE LICENSE NUMBER: H00014 ¦ SCOPE ITEM: FURNACES / AIR HANDLERS / RTUS
010-134429-00 | 010-N114C-29000 | 2020-03-20 | PMLSR2005923 |  | 0 | MLS SCOPE: WATER HEATER REPLACEMENT
010-134434-00 | 010-N114C-29500 | 2022-09-09 | PMLSR2236426 |  | 0 | MLS SCOPE: WATER HEATER REPLACEMENT
010-134442-00 | 010-N114C-30300 | 2021-08-30 | RSWDR2134630 |  | 4200 | Remove existing 6 window(s), 0 door(s) and replace with new. Work to comply with RCO 612, RCO 308, and RCO 113.6.1 with a U Value of 0.35 or Better.
010-134442-00 | 010-N114C-30300 | 2019-03-11 | EMEPR1904579 |  | 0 | REPLACE 100 A METERBASE, WEATHERHEAD, DEU CABLE, GROUNDING . AEP WO# D- 104 711 020 R- 1070 473 473
010-134445-00 | 010-N114C-30600 | 2020-10-30 | MMLSR2022706 |  | 0 | MLS SCOPE: REPLACEMENT OF A SINGLE FURNACE LICENSE NUMBER: H00286 ¦ SCOPE ITEM: FURNACES / AIR HANDLERS / RTUS
010-134446-00 | 010-N114C-30700 | 2022-12-29 | PMEPI2251215 |  | 2525 | INSTALL BACKWATER VALVE WITH HIGH WATER ALARM. TIE ON TO EXISTING BUILDING DRAIN WITH COMPLIANT TRANSITION FITTINGS. ALL NEW DWV PIPE AND FITTINGS WILL COMPLY WITH ONE OF THE REFERENCED STANDARDS LISTED IN OPC TABLE 702.1, TABLE 702.2, AND 702.4 AS APPLI
010-134446-00 | 010-N114C-30700 | 2023-07-05 | RSWDR2327691 |  | 1450 | REMOVE EXISTING SHINGLE ROOF TO DECK AND REPLACE WITH NEW FELT UNDERLAYMENT, ICE BARRIER MEMBRANE AT EAVE, NECESSARY FLASHINGS, AND NEW ASPHALT SHINGLES. WORK TO COMPLY WITH RCO CHAPTER 9 & MANUFACTURE INSTALLATION INSTRUCTIONS.
010-134449-00 | 010-M190C-02100 | 2023-03-17 | RSWDR2311847 |  | 16020 | PER STRUCTURAL INSPECTION SUPERVISOR - HIC-L00623 CAN PERFORM WORK-LL REMOVE EXISTING 2 WINDOW(S), 0 DOOR(S) AND REPLACE WITH NEW. WORK TO COMPLY WITH RCO 612, RCO 308, AND RCO 113.6.1 WITH A U VALUE OF 0.35 OR BETTER. WINDOWS INFO: REPLACING TWO BAS
010-134449-00 | 010-M190C-02100 | 2022-10-10 | RSWDR2240630 |  | 20184 | Remove existing 0 window(s), 2 door(s) and replace with new. Work to comply with RCO 612, RCO 308, and RCO 113.6.1 with a U Value of 0.35 or Better. Remove existing exterior wall covering system and replace with new exterior siding over an approved wa
010-134449-00 | 010-M190C-02100 | 2023-03-17 | RSWDR2311847 |  | 16020 | PER STRUCTURAL INSPECTION SUPERVISOR - HIC-L00623 CAN PERFORM WORK-LL REMOVE EXISTING 2 WINDOW(S), 0 DOOR(S) AND REPLACE WITH NEW. WORK TO COMPLY WITH RCO 612, RCO 308, AND RCO 113.6.1 WITH A U VALUE OF 0.35 OR BETTER. WINDOWS INFO: REPLACING TWO BAS
010-134449-00 | 010-M190C-02100 | 2019-12-04 | PMLSR1925007 |  | 0 | MLS SCOPE: WATER HEATER REPLACEMENT
010-134449-00 | 010-M190C-02100 | 2023-01-24 | ALTR2304835 |  | 10658 | PLAN APPROVAL: FINAL REVIEWED FOR COMPLIANCE UNDER: 2019 RESIDENTIAL CODE OF OHIO USE/OCCUPANCY GROUP: 1, 2, 3 FAMILY DWELLING CONSTRUCTION TYPE: V-B DESCRIPTION OF WORK: ALTER A 1 STORY FRAMED, 1 FAMILY DWELLING: PROJECT SCOPE IS TO MODIFY THE
010-134449-00 | 010-M190C-02100 | 2019-07-18 | MMLSR1914094 |  | 0 | MLS SCOPE: REPLACEMENT OF A SINGLE FURNACE, A/C AND/OR HEAT PUMP LICENSE NUMBER: H00124 ¦ SCOPE ITEM: FURNACES / AIR HANDLERS / RTUS
010-134449-00 | 010-M190C-02100 | 2019-07-18 | MMLSR1914092 |  | 0 | MLS SCOPE: REPLACEMENT OF A SINGLE FURNACE, A/C AND/OR HEAT PUMP LICENSE NUMBER: H00124 ¦ SCOPE ITEM: AIR CONDITIONING (INCLUDING CONDENSERS, EVAPORATORS, COMPRESSORS)
010-134449-00 | 010-M190C-02100 | 2023-03-09 | PMEPI2310780 |  | 16020 | INSTALL 104 FT OF SUB FLOOR DRAINAGE SYSTEM AND SUPER SUMP ONLY WINDOW REPLACEMENT SEPARATE PERMIT * GFCI NEC 210.8(A)(5) NOTE ORC EXCEPTION #2 OF 3401(2) * WIRE/BREAKER SIZE PER NEC 240.3(D) & 310.15(B)(6) * ELECTRIC PERMIT REQUIRE
010-134452-00 | 010-M190C-02400 | 2021-08-18 | PMLSR2132522 |  | 0 | MLS Scope: Water Heater Replacement
010-134456-00 | 010-M190C-02800 | 2024-08-26 | EMEPR2434867 |  | 0 | BUILDING PERMIT/PLAN REVIEW: SWPLR2413062 POOL ELECTRIC FOR PERMIT# SWPLR2413062
010-134458-00 | 010-M190C-03000 | 2020-10-16 | MMLSR2021596 |  | 0 | MLS SCOPE: REPLACEMENT OF A SINGLE FURNACE, A/C AND/OR HEAT PUMP LICENSE NUMBER: H00150 ¦ SCOPE ITEM: FURNACES / AIR HANDLERS / RTUS
010-134459-00 | 010-M190C-03100 | 2024-11-15 | MMLSR2445436 |  | 0 | MLS SCOPE: REPLACEMENT OF A SINGLE FURNACE, A/C AND/OR HEAT PUMP LICENSE NUMBER: H00425 ¦ SCOPE ITEM: AIR CONDITIONING (INCLUDING CONDENSERS, EVAPORATORS, COMPRESSORS)
010-134460-00 | 010-M190C-03200 | 2024-08-15 | RSWDR2433331 |  | 11171 | Remove existing 11 window(s), 0 door(s) and replace with new. Work to comply with RCO 612, RCO 308, and RCO 113.6.1 with a U Value of 0.35 or Better.
010-134460-00 | 010-M190C-03200 | 2019-11-12 | EMEPR1923298 |  | 0 | BUILDING PERMIT/PLAN REVIEW: ALTR1911961 INSTALL 2 ELECTRICAL OUTLETS
010-134460-00 | 010-M190C-03200 | 2019-06-18 | RSWDR1902950 |  | 12032 | REMOVE EXISTING SHINGLE ROOF TO DECK AND REPLACE WITH NEW FELT UNDERLAYMENT, ICE BARRIER MEMBRANE AT EAVE, NECESSARY FLASHINGS, AND NEW ASPHALT SHINGLES. WORK TO COMPLY WITH RCO CHAPTER 9 & MANUFACTURE INSTALLATION INSTRUCTIONS.ROOF INFO: RE-ROOF MAIN HO
010-134460-00 | 010-M190C-03200 | 2019-11-12 | ALTR1911961 |  | 10000 | ALT 1 STY SFD BY INSTALLING 88 LF OF WATERGUARD INTERIOR PERIMETER DRAIN SUMP WELL AND PUMP. SEPARATE ELECTRIC REQUIRED FOR PUMP ELECTRIC IF NEEDED
010-134461-00 | 010-M190C-03300 | 2019-07-01 | EMEPR1912631 |  | 0 | INCREASE ELE SERVICE TO 200AMP REPAIR GROUNDING SYSTEM AND REPAIR BASEMENT LIGHTS
010-134461-00 | 010-M190C-03300 | 2019-11-12 | MMEPR1923203 |  | 0 | BUILDING PERMIT/PLAN REVIEW: ALTR1909640 REROUTE HEATS RUNS LICENSE NUMBER: H00435 ¦ SCOPE ITEM: DUCTWORK / DAMPERS
010-134461-00 | 010-M190C-03300 | 2019-11-19 | EMEPR1923906 |  | 0 | BUILDING PERMIT/PLAN REVIEW: ALTR1909640 WIRE KITCHEN REMODEL. ADD LIGHTING IN FAMILY ROOM AND 1ST FLOOR HALL.
010-134461-00 | 010-M190C-03300 | 2019-09-13 | ALTR1909640 |  | 65000 | PLAN APPROVAL: FINAL REVIEWED FOR COMPLIANCE UNDER: 2019 RESIDENTIAL CODE OF OHIO USE/OCCUPANCY GROUP: 1, 2, 3 FAMILY DWELLING CONSTRUCTION TYPE: V-B DESCRIPTION OF WORK: ALTER A 2 STORY FRAMED, 1 FAMILY DWELLING BY REMODELING THE KITCHEN AND LI
010-134461-00 | 010-M190C-03300 | 2022-11-10 | EMEPR2245286 |  | 0 | INSTALL STAND BY GENERATOR 22KW 100AMP LOAD CALCULATIONS DUE AT TIME OF INSPECTION
010-134461-00 | 010-M190C-03300 | 2020-08-27 | RSWDR2004232 |  | 10000 | REMOVE EXISTING SHINGLE ROOF TO DECK AND REPLACE WITH NEW FELT UNDERLAYMENT, ICE BARRIER MEMBRANE AT EAVE, NECESSARY FLASHINGS, AND NEW ASPHALT SHINGLES. WORK TO COMPLY WITH RCO CHAPTER 9 & MANUFACTURE INSTALLATION INSTRUCTIONS.
010-134461-00 | 010-M190C-03300 | 2020-02-11 | MMEPR2003085 |  | 0 | BUILDING PERMIT/PLAN REVIEW: ALTR1909640 ADD NEW CSST GAS TUBING FOR STOVE LICENSE NUMBER: P00090 ¦ SCOPE ITEM: FUEL GAS OR LP GAS
010-134461-00 | 010-M190C-03300 | 2022-05-31 | RSWDR2221807 |  | 6492 | Remove existing 13 window(s), 0 door(s) and replace with new. Work to comply with RCO 612, RCO 308, and RCO 113.6.1 with a U Value of 0.35 or Better.
010-134461-00 | 010-M190C-03300 | 2022-11-10 | MMEPR2245289 |  | 0 | INSTALL STAND BY GENERATOR 22KW 100AMP LICENSE NUMBER: H00943 ¦ SCOPE ITEM: FUEL GAS OR LP GAS
010-134461-00 | 010-M190C-03300 | 2020-06-26 |  |  |  | MINOR ELEC COMP
010-134461-00 | 010-M190C-03300 | 2024-06-20 | RSWDR2425455 |  | 3950 | Remove existing 7 window(s), 1 door(s) and replace with new. Work to comply with RCO 612, RCO 308, and RCO 113.6.1 with a U Value of 0.35 or Better.
010-134461-00 | 010-M190C-03300 | 2024-03-08 | RSWDR2410636 |  | 3824 | Remove existing 0 window(s), 1 door(s) and replace with new. Work to comply with RCO 612, RCO 308, and RCO 113.6.1 with a U Value of 0.35 or Better.
010-134462-00 | 010-M190C-03400 | 2020-10-26 | RSWDR2005551 |  | 11235 | REMOVE EXISTING 13 WINDOW(S), 0 DOOR(S) AND REPLACE WITH NEW. WORK TO COMPLY WITH RCO 612, RCO 308, AND RCO 113.6.1 WITH A U VALUE OF 0.35 OR BETTER.
010-134464-00 | 010-M190C-03600 | 2021-11-02 | MMLSR2143392 |  | 0 | MLS Scope: Replacement of a Single Furnace, A/C and/or Heat Pump License Number: H01006 ¦ Scope Item: air conditioning (including condensers, evaporators, compressors)
010-134464-00 | 010-M190C-03600 | 2021-02-18 | PMLSR2105826 |  | 0 | MLS Scope: Water Heater Replacement
010-134464-00 | 010-M190C-03600 | 2021-02-02 | RSWDR2103885 |  | 7500 | Remove existing 12 window(s), 0 door(s) and replace with new. Work to comply with RCO 612, RCO 308, and RCO 113.6.1 with a U Value of 0.35 or Better.
010-134466-00 | 010-M190C-03800 | 2022-03-15 | RSWDR2210982 |  | 18637 | Remove existing 13 window(s), 0 door(s) and replace with new. Work to comply with RCO 612, RCO 308, and RCO 113.6.1 with a U Value of 0.35 or Better.
010-134466-00 | 010-M190C-03800 | 2019-03-23 | RSWDR1901006 |  | 6000 | REMOVE EXISTING 0 WINDOW(S), 2 DOOR(S) AND REPLACE WITH NEW. WORK TO COMPLY WITH RCO 612, RCO 308, AND RCO 113.6.1 WITH A U VALUE OF 0.35 OR BETTER.
010-134466-00 | 010-M190C-03800 | 2019-08-07 | RSWDR1903954 |  | 4000 | REMOVE EXISTING 0 WINDOW(S), 1 DOOR(S) AND REPLACE WITH NEW. WORK TO COMPLY WITH RCO 612, RCO 308, AND RCO 113.6.1 WITH A U VALUE OF 0.35 OR BETTER. DOORS INFO: MAIN STRUCTURE - BACK PATIO DOOR.
010-134467-00 | 010-M190C-03900 | 2020-10-16 | RSWDR2005281 |  | 7358 | REMOVE EXISTING 8 WINDOW(S), 0 DOOR(S) AND REPLACE WITH NEW. WORK TO COMPLY WITH RCO 612, RCO 308, AND RCO 113.6.1 WITH A U VALUE OF 0.35 OR BETTER.
010-134469-00 | 010-M190C-04100 | 2020-02-17 | RSWDR2000596 |  | 7582 | REMOVE EXISTING 11 WINDOW(S), 0 DOOR(S) AND REPLACE WITH NEW. WORK TO COMPLY WITH RCO 612, RCO 308, AND RCO 113.6.1 WITH A U VALUE OF 0.35 OR BETTER.
010-134471-00 | 010-M190C-04300 | 2023-05-16 | MMLSR2320182 |  | 0 | MLS Scope: Replacement of a Single A/C Unit or Heat Pump License Number: H00425 ¦ Scope Item: air conditioning (including condensers, evaporators, compressors)
010-134471-00 | 010-M190C-04300 | 2021-07-12 | RSWDR2126752 |  | 10777 | Remove existing shingle roof to deck and replace with new felt underlayment, ice barrier membrane at eave, necessary flashings, and new asphalt shingles. Work to comply with RCO chapter 9 & Manufacture installation instructions.Roof Info: Remove and repl
010-134472-00 | 010-M190C-04400 | 2023-04-04 | RSWDR2314074 |  | 7883 | Remove existing shingle roof to deck and replace with new felt underlayment, ice barrier membrane at eave, necessary flashings, and new asphalt shingles. Work to comply with RCO chapter 9 & Manufacture installation instructions.
010-134473-00 | 010-M190C-04500 | 2021-11-16 | ADDR2145440 |  | 40000 | PLAN APPROVAL: FINAL REVIEWED FOR COMPLIANCE UNDER: 2019 RESIDENTIAL CODE OF OHIO DESCRIPTION OF WORK: ALTER A 2 STORY FRAME, 1 FAMILY DWELLING BY REMOVING AN EXISTING SCREEN PORCH AND CONSTRUCTING A NEW 12’X24’ ADDITION ON EXISTING CRAWL FOUNDATION
010-134473-00 | 010-M190C-04500 | 2022-05-05 | EMEPR2218425 |  | 0 | BUILDING PERMIT/PLAN REVIEW: ADDR2145440 NEW CAN LIGHTS AND DEVICES TO CODE THROUGHOUT 300 SQFT SINGLE STORY ADDITION
010-134473-00 | 010-M190C-04500 | 2022-05-17 | MMEPR2220146 |  | 0 | BUILDING PERMIT/PLAN REVIEW: ADDR2145440 GAS FIREPLACE IN THE FUTURE LICENSE NUMBER: P00498 ¦ SCOPE ITEM: GAS LOGS
010-134473-00 | 010-M190C-04500 | 2022-05-18 | MMEPR2220186 |  | 0 | BUILDING PERMIT/PLAN REVIEW: ADDR2145440 INSTALATION OF DIRECT VENT GAS FIREPLACE LICENSE NUMBER: HIC00487 ¦ SCOPE ITEM: FACTORY BUILT FIREPLACES (PRE-FAB)
010-134477-00 | 010-M190C-04900 | 2022-05-26 | MMLSR2221489 |  | 0 | MLS Scope: Replacement of a Single Furnace, A/C and/or Heat Pump License Number: H00150 ¦ Scope Item: furnaces / air handlers / RTUs
010-134478-00 | 010-M190C-05000 | 2021-08-24 | PMLSM2133507 |  | 0 | MLS Scope: Water Heater Replacement
010-134478-00 | 010-M190C-05000 | 2021-07-16 | RSWDR2127735 |  | 13400 | Remove existing shingle roof to deck and replace with new felt underlayment, ice barrier membrane at eave, necessary flashings, and new asphalt shingles. Work to comply with RCO chapter 9 & Manufacture installation instructions.
010-134478-00 | 010-M190C-05000 | 2021-08-30 | RSWDR2134372 |  | 9800 | Remove existing exterior wall covering system and replace with new exterior siding over an approved water-resistive barrier. Work to comply with RCO 703.
010-134478-00 | 010-M190C-05000 | 2022-04-26 | RSWDR2216878 |  | 2035 | Remove existing 6 window(s), 0 door(s) and replace with new. Work to comply with RCO 612, RCO 308, and RCO 113.6.1 with a U Value of 0.35 or Better.
010-134478-00 | 010-M190C-05000 | 2024-04-25 | RSWDR2416984 |  | 2768 | Remove existing 0 window(s), 2 door(s) and replace with new. Work to comply with RCO 612, RCO 308, and RCO 113.6.1 with a U Value of 0.35 or Better.
010-134479-00 | 010-M190C-05100 | 2024-01-24 | MMLSR2404662 |  | 0 | NULL MLS SCOPE: REPLACEMENT OF A SINGLE FURNACE LICENSE NUMBER: H00150 ¦ SCOPE ITEM: FURNACES / AIR HANDLERS / RTUS
010-134479-00 | 010-M190C-05100 | 2020-12-10 | RSWDR2006382 |  | 7795 | REMOVE EXISTING 11 WINDOW(S), 0 DOOR(S) AND REPLACE WITH NEW. WORK TO COMPLY WITH RCO 612, RCO 308, AND RCO 113.6.1 WITH A U VALUE OF 0.35 OR BETTER.
010-134480-00 | 010-M190C-05200 | 2020-03-23 | PMLSR2006033 |  | 0 | MLS SCOPE: WATER HEATER REPLACEMENT
010-134480-00 | 010-M190C-05200 | 2020-03-23 | MMLSR2006032 |  | 0 | MLS SCOPE: REPLACEMENT OF A SINGLE FURNACE LICENSE NUMBER: H00150 ¦ SCOPE ITEM: FURNACES / AIR HANDLERS / RTUS MLS SCOPE: REPLACEMENT OF A SINGLE FURNACE LICENSE NUMBER: H00150 ¦ SCOPE ITEM: FURNACES / AIR HANDLERS / RTUS
010-134480-00 | 010-M190C-05200 | 2024-05-06 | MMLSR2418303 |  | 0 | MLS SCOPE: REPLACEMENT OF A SINGLE A/C UNIT OR HEAT PUMP LICENSE NUMBER: H00150 ¦ SCOPE ITEM: FURNACES / AIR HANDLERS / RTUS
010-134482-00 | 010-M190C-05400 | 2023-01-27 | PMLSR2305311 |  | 0 | MLS Scope: Water Heater Replacement
010-134483-00 | 010-M190C-05500 | 2020-01-23 | RSWDR2000291 |  | 5000 | REMOVE EXISTING 18 WINDOW(S), 0 DOOR(S) AND REPLACE WITH NEW. WORK TO COMPLY WITH RCO 612, RCO 308, AND RCO 113.6.1 WITH A U VALUE OF 0.35 OR BETTER.WINDOWS INFO: 15 DOUBLE HUNG 3 PICTURE WINDOWS
010-134483-00 | 010-M190C-05500 | 2023-08-10 | MMLSR2333843 |  | 0 | MLS Scope: Replacement of a Single Furnace License Number: H00425 ¦ Scope Item: furnaces / air handlers / RTUs
010-134485-00 | 010-M190C-05700 | 2024-07-08 | ALTR2427870 |  | 17440 | Plan Approval: Final Reviewed For Compliance Under: 2019 Residential Code Of Ohio Use/Occupancy Group: 1, 2, 3 Family Dwelling Construction Type: V-B Description Of Work: Alter a 1 Family Dwelling by building a 6’x 33’ wood framed covered porch
010-134485-00 | 010-M190C-05700 | 2022-03-22 | ALTR2212004 |  | 2000 | Plan Approval: Final Reviewed For Compliance Under: 2019 Residential Code Of Ohio Use/Occupancy Group: 1, 2, 3 Family Dwelling Construction Type: V-B Description Of Work: Alter a 2 Story Framed, 1 Family Dwelling by installing 6 Carbon Fiber Str
010-134486-00 | 010-M190C-05800 | 2019-08-15 | RSWDR1904132 |  | 2215 | REMOVE EXISTING 4 WINDOW(S), 0 DOOR(S) AND REPLACE WITH NEW. WORK TO COMPLY WITH RCO 612, RCO 308, AND RCO 113.6.1 WITH A U VALUE OF 0.35 OR BETTER.
010-134486-00 | 010-M190C-05800 | 2019-11-01 | MMLSR1922450 |  | 0 | MLS SCOPE: REPLACEMENT OF A SINGLE FURNACE, A/C AND/OR HEAT PUMP LICENSE NUMBER: H00855 ¦ SCOPE ITEM: AIR CONDITIONING (INCLUDING CONDENSERS, EVAPORATORS, COMPRESSORS) LICENSE NUMBER: H00855 ¦ SCOPE ITEM: FURNACES / AIR HANDLERS / RTUS
010-134488-00 | 010-M190C-06000 | 2022-03-11 | RSWDR2210497 |  | 6757 | Remove existing 8 window(s), 0 door(s) and replace with new. Work to comply with RCO 612, RCO 308, and RCO 113.6.1 with a U Value of 0.35 or Better.
010-134488-00 | 010-M190C-06000 | 2023-12-18 | MMLSR2352038 |  | 0 | NULL MLS SCOPE: REPLACEMENT OF A SINGLE FURNACE, A/C AND/OR HEAT PUMP LICENSE NUMBER: H00020 ¦ SCOPE ITEM: AIR CONDITIONING (INCLUDING CONDENSERS, EVAPORATORS, COMPRESSORS)
010-134493-00 | 010-M190C-06500 | 2024-07-11 | EMEPR2428589 |  | 0 | Building Permit/Plan Review: PLEX2425959 8.4 kW residential solar system to be installed on roof
010-134493-00 | 010-M190C-06500 | 2019-04-03 | RSWDR1901245 |  | 10485 | Remove existing shingle roof to deck and replace with new felt underlayment, ice barrier membrane at eave, necessary flashings, and new asphalt shingles. Work to comply with RCO chapter 9 & Manufacture installation instructions.Roof Info: SHINGLE TEAR OF
010-134493-00 | 010-M190C-06500 | 2021-01-05 | PMEPR2100152 |  | 0 | install acrylic tub liner and wall surround over existing tub and wall, replace existing valve fixture (connect to existing drain and existing supply lines). Any new water distribution pipe and fittings will comply with one of the referenced standards li
010-134493-00 | 010-M190C-06500 | 2020-06-22 | MMLSR2012127 |  | 0 | MLS SCOPE: REPLACEMENT OF A SINGLE A/C UNIT OR HEAT PUMP LICENSE NUMBER: H00425 ¦ SCOPE ITEM: AIR CONDITIONING (INCLUDING CONDENSERS, EVAPORATORS, COMPRESSORS)
010-134493-00 | 010-M190C-06500 | 2022-01-19 | RSWDR2203961 |  | 4066 | Remove existing 0 window(s), 1 door(s) and replace with new. Work to comply with RCO 612, RCO 308, and RCO 113.6.1 with a U Value of 0.35 or Better.
010-134495-00 | 010-M190C-06700 | 2021-07-21 | PMLSR2128226 |  | 0 | MLS Scope: Water Heater Replacement
010-134495-00 | 010-M190C-06700 | 2021-06-01 | RSWDR2120412 |  | 24000 | Remove existing 7 window(s), 1 door(s) and replace with new. Work to comply with RCO 612, RCO 308, and RCO 113.6.1 with a U Value of 0.35 or Better.
010-134497-00 | 010-M190C-06900 | 2020-06-08 | MMLSR2010906 |  | 0 | MLS SCOPE: REPLACEMENT OF A SINGLE FURNACE, A/C AND/OR HEAT PUMP LICENSE NUMBER: H00020 ¦ SCOPE ITEM: AIR CONDITIONING (INCLUDING CONDENSERS, EVAPORATORS, COMPRESSORS)
010-134497-00 | 010-M190C-06900 | 2022-11-11 | RSWDR2245418 |  | 12562 | REMOVE EXISTING SHINGLE ROOF TO DECK AND REPLACE WITH NEW FELT UNDERLAYMENT, ICE BARRIER MEMBRANE AT EAVE, NECESSARY FLASHINGS, AND NEW ASPHALT SHINGLES. WORK TO COMPLY WITH RCO CHAPTER 9 & MANUFACTURE INSTALLATION INSTRUCTIONS.
010-134497-00 | 010-M190C-06900 | 2023-03-23 | PMEPR2312546 |  | 0 | REPLACING DEFECTIVE MATERIALS WITH SCHEDULE 40 PVC PIPE AND FITTINGS. REPLACING APPROXIMATELY 3 FEET OF UNDERGROUND BUILDING DRAIN, TYING ON TO EXISTING BRANCH LINES AND VENTS. INSTALLING SUMP CROC IN CORNER OF BASEMENT, TYING IN EXISTING PERIMETER TILES
010-134498-00 | 010-M190C-07000 | 2020-11-05 | MMEPR2023251 |  | 0 | BUILDING PERMIT/PLAN REVIEW: DMGR2007631 TO INSTALL CUSTOMERS NEW HVAC EQUIPMENT (1 FURNACE, 1 CONDENSER AND COIL AND HUMIDIFIER). CUSTOMER WILL HAVE EXISTING FURNACE AND SUPPLIES OOFF TRUNKLINE AND REMOVED. WE WILL FURNISH AND INSTALL 11 NEW SUPPLIES
010-134498-00 | 010-M190C-07000 | 2020-11-13 | MMEPR2023871 |  | 0 | BUILDING PERMIT/PLAN REVIEW: DMGR2007631 INSTALL FURNACE, COIL, CONDENSER, LINESET, 18 SUPPLIES, 7 RETURNS, 2 BATHROOM EXHAUSTS, 1 LAUNDRY EXHAUST, 1 EXHAUST FOR KITCHEN LICENSE NUMBER: H00941
010-134498-00 | 010-M190C-07000 | 2020-10-21 | PMEPR2021943 |  | 0 | BUILDING PERMIT/PLAN REVIEW: DMGR2007631 INSTALL NEW DRAINS, VENTS AND WATER LINES FOR KITCHEN, 2 FULL BATH GROUPS AND LAUNDRY AS PER BUILDING PERMIT #DMGR2007631
010-134498-00 | 010-M190C-07000 | 2021-01-25 | MMEPR2102689 |  | 0 | Building Permit/Plan Review: DMGR2007631 INSTALL ABOUT 10' OF GAS LINE FOR NEW STOVE License Number: P00085 ¦ Scope Item: fuel gas or LP gas
010-134498-00 | 010-M190C-07000 | 2020-10-27 | EMEPR2022460 |  | 0 | BUILDING PERMIT/PLAN REVIEW: DMGR2007631 COMPLETE HOUSE AND GARAGE REWIRE, MOVE ELECTRIC PANEL TO NEW WALL AWAY FROM SUMP PUMP PIT AND HOT WATER TANK.
010-134501-00 | 010-M190C-07300 | 2022-10-18 | MMEPR2242027 |  | 0 | INSTALL STAND BY GENERATOR 22KW 200AMP License Number: H00943 ¦ Scope Item: fuel gas or LP gas
010-134501-00 | 010-M190C-07300 | 2022-10-18 | EMEPR2242026 |  | 0 | INSTALL STAND BY GENERATOR Load calculations due at time of inspection
010-134501-00 | 010-M190C-07300 | 2022-05-31 | RSWDR2221860 |  | 4218 | Remove existing 0 window(s), 1 door(s) and replace with new. Work to comply with RCO 612, RCO 308, and RCO 113.6.1 with a U Value of 0.35 or Better.
010-134501-00 | 010-M190C-07300 | 2023-12-12 | RSWDR2351404 |  | 3443 | Remove existing 4 window(s), 0 door(s) and replace with new. Work to comply with RCO 612, RCO 308, and RCO 113.6.1 with a U Value of 0.35 or Better.
010-134503-00 | 010-M190C-07500 | 2022-06-03 | MMLSR2222604 |  | 0 | MLS SCOPE: REPLACEMENT OF A SINGLE A/C UNIT OR HEAT PUMP LICENSE NUMBER: H00286 ¦ SCOPE ITEM: AIR CONDITIONING (INCLUDING CONDENSERS, EVAPORATORS, COMPRESSORS)
010-134504-00 | 010-M190C-07600 | 2022-08-08 | RSWDR2231996 |  | 10125 | Remove existing shingle roof to deck and replace with new felt underlayment, ice barrier membrane at eave, necessary flashings, and new asphalt shingles. Work to comply with RCO chapter 9 & Manufacture installation instructions.
010-134504-00 | 010-M190C-07600 | 2022-03-10 | EMEPR2210381 |  | 0 | Replace 100 amp meter can & service riser wire
010-134505-00 | 010-M190C-07700 | 2021-08-30 | MMLSR2134241 |  | 0 | MLS Scope: Replacement of a Single Furnace, A/C and/or Heat Pump License Number: H00434 ¦ Scope Item: air conditioning (including condensers, evaporators, compressors) License Number: H00434 ¦ Scope Item: furnaces / air handlers / RTUs
010-134506-00 | 010-M190C-07800 | 2021-08-10 | RSWDR2131423 |  | 10229 | Remove existing shingle roof to deck and replace with new felt underlayment, ice barrier membrane at eave, necessary flashings, and new asphalt shingles. Work to comply with RCO chapter 9 & Manufacture installation instructions. Roof Info: HOUSE & GARAGE.
010-134507-00 | 010-M190C-07900 | 2021-03-12 | RSWDR2108703 |  | 4798 | Alter existing dwelling building to remove existing EPDM roof on sunroom enclosure to deck and replace with new felt underlayment, ice barrier membrane at eave, necessary flashings, and new EPDM. Work to comply with RCO 905.2 & Manufacture installation
010-134508-00 | 010-M190C-08000 | 2021-04-01 | ALTR2111706 |  | 25000 | PLAN APPROVAL: FINAL REVIEWED FOR COMPLIANCE UNDER: 2019 RESIDENTIAL CODE OF OHIO USE/OCCUPANCY GROUP: 1, 2, 3 FAMILY DWELLING CONSTRUCTION TYPE: V-B DESCRIPTION OF WORK: ALTER A 1 STORY MASONRY FRAMED, 1 FAMILY DWELLING BY BUILDING A 10’X25’ FR
010-134508-00 | 010-M190C-08000 | 2021-04-01 | ALTR2111706 |  | 25000 | PLAN APPROVAL: FINAL REVIEWED FOR COMPLIANCE UNDER: 2019 RESIDENTIAL CODE OF OHIO USE/OCCUPANCY GROUP: 1, 2, 3 FAMILY DWELLING CONSTRUCTION TYPE: V-B DESCRIPTION OF WORK: ALTER A 1 STORY MASONRY FRAMED, 1 FAMILY DWELLING BY BUILDING A 10’X25’ FR
010-134510-00 | 010-N130C-05600 | 2020-02-10 | MMEPC2003014 |  | 0 | INSTALL BATH FANS: FAN TO BE VENTED TO EXTERIOR AND WIRED WHEN INSPECTION IS REQUESTED. UNITS: A, B, C, D. LICENSE NUMBER: H00402 ¦ SCOPE ITEM: EXHAUST SYSTEMS (HOODS, FANS, ETC)
010-134520-00 | 010-N130C-07200 | 2020-08-03 | MMEPC2015667 |  | 0 | INSTALL BATH FAN IN UNITS #A & B LICENSE NUMBER: H00402 ¦ SCOPE ITEM: VENTILATION SYSTEMS
010-134521-00 | 010-N130C-07100 | 2020-07-14 | MMEPC2014053 |  | 0 | INSTALLATION OF A BATH FAN. TO BE VENTED TO THE EXTERIOR AND WIRED WHEN INSPECTION IS REQUESTED LICENSE NUMBER: H00402 ¦ SCOPE ITEM: EXHAUST SYSTEMS (HOODS, FANS, ETC)
010-134521-00 | 010-N130C-07100 | 2024-06-10 | EMEPM2423760 |  | 0 | BUILDING PERMIT/PLAN REVIEW: DMGM2410172 REPLACE DAMAGED METER BANK AND OUTLET.
010-134521-00 | 010-N130C-07100 | 2024-06-10 | EMEPM2423760 |  | 0 | BUILDING PERMIT/PLAN REVIEW: DMGM2410172 REPLACE DAMAGED METER BANK AND OUTLET.
010-134524-00 | 010-N130C-06700 | 2020-03-10 | MMEPC2005191 |  | 0 | INSTALL BATH FAN TO EXTERIOR AND WIRE WHEN INSPECTION IS REQUESTED. A, B, C, D. LICENSE NUMBER: H00402 ¦ SCOPE ITEM: EXHAUST SYSTEMS (HOODS, FANS, ETC)
010-134530-00 | 010-N130C-06100 | 2020-03-10 | MMEPC2005189 |  | 0 | INSTALL BATH FAN AND VENT TO EXTERIOR AND WIRE WHEN INSPECTION IS REQUESTED. UNIT A, B, C, D. LICENSE NUMBER: H00402 ¦ SCOPE ITEM: EXHAUST SYSTEMS (HOODS, FANS, ETC)
010-134534-00 | 010-N130C-04600 | 2024-02-22 |  |  |  | REHAB
010-134534-00 | 010-N130C-04600 | 2023-09-01 | EMEPM2337429 |  | 0 | LOCKOUT AND DISCONNECT WATER DAMAGED UNITS
010-134534-00 | 010-N130C-04600 | 2023-09-01 | EMEPM2337435 |  | 0 | LOCKOUT AND DISCONNECT WATER DAMAGED UNITS
010-134535-00 | 010-N130C-04700 | 2023-09-01 | EMEPM2337423 |  | 0 | Lockout and disconnect water damaged units
010-134535-00 | 010-N130C-04700 | 2022-03-18 | EMEPC2211696 |  | 0 | SMALL CELL 120/240 3W UNDERGROUND SERVICE WITH 100A METER, 12 SPACE 100A MAIN PANEL AND GROUNDING
010-134536-00 | 010-N130C-06800 | 2024-02-07 | PMLSM2406331 |  | 0 | MLS SCOPE: WATER HEATER REPLACEMENT
010-134536-00 | 010-N130C-06800 | 2024-02-07 | PMLSM2406331 |  | 0 | MLS SCOPE: WATER HEATER REPLACEMENT
010-134546-00 | 010-M074A-26000 | 2019-11-25 | RSWDR1906059 |  | 5850 | REMOVE EXISTING SHINGLE ROOF TO DECK AND REPLACE WITH NEW FELT UNDERLAYMENT, ICE BARRIER MEMBRANE AT EAVE, NECESSARY FLASHINGS, AND NEW ASPHALT SHINGLES. WORK TO COMPLY WITH RCO CHAPTER 9 & MANUFACTURE INSTALLATION INSTRUCTIONS.ROOF INFO: SHINGLE TEAR OF
010-134546-00 | 010-M074A-26000 | 2021-11-11 | RSWDR2144931 |  | 8490 | REMOVE EXISTING 10 WINDOW(S), 0 DOOR(S) AND REPLACE WITH NEW. WORK TO COMPLY WITH RCO 612, RCO 308, AND RCO 113.6.1 WITH A U VALUE OF 0.35 OR BETTER.WINDOWS INFO: REMOVE AND REPLACE 10 WINDOWS LIKE WITH LIKE NO STRUCTURAL CHANGES.
010-134550-00 | 010-M074A-25600 | 2021-01-19 | PMEPR2101244 |  | 0 | * saw cut and jackhammer concrete flooring up around toilet flange about 3’x4’ section * cut out bad section of 4” cast iron and replacing with schedule 40 pvc * replace toilet flange and bend and tying back into any drains tying into main line. All new
010-134551-00 | 010-M074A-25500 | 2020-02-18 | RSWDR2000605 |  | 7000 | REMOVE EXISTING 11 WINDOW(S), 0 DOOR(S) AND REPLACE WITH NEW. WORK TO COMPLY WITH RCO 612, RCO 308, AND RCO 113.6.1 WITH A U VALUE OF 0.35 OR BETTER. REMOVE EXISTING EXTERIOR WALL COVERING SYSTEM AND REPLACE WITH NEW EXTERIOR SIDING OVER AN APPROVED WA
010-134551-00 | 010-M074A-25500 | 2020-10-22 | MMLSR2021999 |  | 0 | MLS SCOPE: REPLACEMENT OF A SINGLE FURNACE, A/C AND/OR HEAT PUMP LICENSE NUMBER: H00124 ¦ SCOPE ITEM: AIR CONDITIONING (INCLUDING CONDENSERS, EVAPORATORS, COMPRESSORS)
010-134552-00 | 010-M074A-25400 | 2019-05-02 | EMEPR1908264 |  | 0 | ELECTRIC CIRCUIT FOR SUMP PUMP AND ALARM
010-134552-00 | 010-M074A-25400 | 2019-04-19 | PMEPR1907296 |  | 0 | DRY BASEMENT. INSTALL 3¿ BACKWATER VALVE WITH HIGH WATER ALARM. TIE ON TO EXISTING 3¿ CAST IRON PIPING AND INSTALL NEW SCHEDULE 40 PVC PIPE AND FITTINGS. INSTALL NEW SUMP PIT AND SUMP PUMP WITH 1 ½¿ CHECK VALVE AND SCHEDULE 40 PVC PIPE AND FITTINGS.
010-134553-00 | 010-M074A-25300 | 2022-11-16 | MMLSR2245888 |  | 0 | MLS Scope: Replacement of a Single Furnace License Number: H00425 ¦ Scope Item: furnaces / air handlers / RTUs
010-134557-00 | 010-M074A-24900 | 2021-03-02 | PMLSR2107295 |  | 0 | MLS Scope: Water Heater Replacement
010-134557-00 | 010-M074A-24900 | 2024-01-05 | MMLSR2402548 |  | 0 | MLS SCOPE: REPLACEMENT OF A SINGLE FURNACE, A/C AND/OR HEAT PUMP LICENSE NUMBER: H00855 ¦ SCOPE ITEM: AIR CONDITIONING (INCLUDING CONDENSERS, EVAPORATORS, COMPRESSORS) LICENSE NUMBER: H00855 ¦ SCOPE ITEM: FURNACES / AIR HANDLERS / RTUS
010-134562-00 | 010-M074A-24400 | 2023-11-08 | EMLSR2347437 |  | 0 | BUILDING PERMIT/PLAN REVIEW: ALTR2329987 MLS SCOPE: ELECTRIC FOR SOLAR PHOTOVOLTAIC (PV) SYSTEM
010-134562-00 | 010-M074A-24400 | 2023-01-09 | EMLSR2302752 |  | 0 | BUILDING PERMIT/PLAN REVIEW: PLEX2249668 MLS SCOPE: ELECTRIC FOR SOLAR PHOTOVOLTAIC (PV) SYSTEM
010-134562-00 | 010-M074A-24400 | 2023-06-19 | RSWDM2325421 |  | 15417 | REMOVAL OF EXISTING ROOFING TO DECK AND INSTALLATION OF NEW ASPHALT SHINGLE ROOFING, FELT, ICE GUARD, AND FLASHINGS ON AN EXISTING MULTI-FAMILY BUILDING PER OHIO BUILDING CODE SECTION 1507.2 AND MANUFACTURERS INSTALLATION INSTRUCTIONS. NO DRAWINGS OR SPE
010-134562-00 | 010-M074A-24400 | 2023-07-14 | RSWDM2329272 |  | 15417 | REMOVAL OF EXISTING ROOFING TO DECK AND INSTALLATION OF NEW ASPHALT SHINGLE ROOFING, FELT, ICE GUARD, AND FLASHINGS ON AN EXISTING MULTI-FAMILY BUILDING PER OHIO BUILDING CODE SECTION 1507.2 AND MANUFACTURERS INSTALLATION INSTRUCTIONS. NO DRAWINGS OR SPE
010-134564-00 | 010-M074A-24200 | 2020-02-20 | PMLSR2003775 |  | 0 | MLS SCOPE: WATER HEATER REPLACEMENT
010-134565-00 | 010-M074A-24100 | 2020-08-18 | RSWDR2004036 |  | 3700 | ALTER EXISTING DWELLING BY REMOVING EXISTING EXTERIOR WALL COVERING SYSTEM AND REPLACE WITH NEW EXTERIOR SIDING OVER AN APPROVED WATER-RESISTIVE BARRIER. WORK TO COMPLY WITH RCO 703.
010-134565-00 | 010-M074A-24100 | 2023-06-15 | ALTR2324998 |  | 5000 | PLAN APPROVAL: FINAL REVIEWED FOR COMPLIANCE UNDER: 2019 RESIDENTIAL CODE OF OHIO USE/OCCUPANCY GROUP: 1, 2, 3 FAMILY DWELLING CONSTRUCTION TYPE: V-B DESCRIPTION OF WORK: ALTER A 1 STORY FRAMED, 1 FAMILY DWELLING BY BUILDING A REMOVING EXISTING
010-134569-00 | 010-M074A-00700 | 2021-06-04 | DMGR2120915 |  | 400 | PLAN APPROVAL: FINAL REVIEWED FOR COMPLIANCE UNDER: 2019 RESIDENTIAL CODE OF OHIO DESCRIPTION OF WORK: ALTER A 2 STORY FRAME, 2 FAMILY DWELLING BY REPAIRING DAMAGE CAUSED BY VEHICLE IMPACT IN UNIT 3735 ONLY AT THE NORTH (FRONT) WALL. SCOPE OF WORK IN
010-134569-00 | 010-M074A-00700 | 2021-10-11 | EMEPR2140271 |  | 0 | BUILDING PERMIT/PLAN REVIEW: DMGR2120915 REPLACING W/ NEW 100 AMP PANEL, INSTALLING COMBO SMOKES IN BASEMENT & LIVING ROOM & REPAIRING RECEPTACLES IN DAMAGED WALL.
010-134573-00 | 010-M074A-00200 | 2024-07-10 | EMEPR2428463 |  | 0 | BUILDING PERMIT/PLAN REVIEW: DMGR2425860 WE WILL BE REPLACING FIRE DAMAGE DEVICES AND INSPECTING AND POSSIBLY REPLACING BURNT WIRES. WE WILL NEED TO SEPARATE THE SERVICE OF THE SIDE THAT HAS THE FIRE DAMAGE FROM THE SIDE THAT IS NOT DAMAGED SO THAT ONE
010-134575-00 | 010-M074A-01200 | 2021-10-05 | MMEPR2139422 |  | 0 | RUN GAS LINE TO EXTERIOR OF HOUSE SO COLUMBIA GAS CAN CONNECT FROM STREET. LICENSE NUMBER: HO9999
010-134575-00 | 010-M074A-01200 | 2021-10-05 | PMLSR2139425 |  | 0 | WATER HEATER REPLACEMENT
010-134575-00 | 010-M074A-01200 | 2021-09-03 | RSWDR2135065 |  | 3100 | REMOVE EXISTING 6 WINDOW(S), 2 DOOR(S) AND REPLACE WITH NEW. WORK TO COMPLY WITH RCO 612, RCO 308, AND RCO 113.6.1 WITH A U VALUE OF 0.35 OR BETTER. REMOVE EXISTING EXTERIOR WALL COVERING SYSTEM AND REPLACE WITH NEW EXTERIOR SIDING OVER AN APPROVED WAT
010-134575-00 | 010-M074A-01200 | 2021-09-03 | MMLSR2135069 |  | 0 | REPLACEMENT OF A SINGLE FURNACE LICENSE NUMBER: HO9999
010-134575-00 | 010-M074A-01200 | 2021-09-24 | EMEPR2138000 |  | 0 | REPLACE ELECTRIC BOX
010-134578-00 | 010-M074A-01500 | 2022-08-28 | MMLSR2234845 |  | 0 | MLS SCOPE: REPLACEMENT OF A SINGLE FURNACE LICENSE NUMBER: H00402 ¦ SCOPE ITEM: FURNACES / AIR HANDLERS / RTUS
010-134578-00 | 010-M074A-01500 | 2022-08-28 | PMLSR2234846 |  | 0 | MLS SCOPE: WATER HEATER REPLACEMENT
010-134579-00 | 010-M074A-01600 | 2022-07-06 | MMLSR2227198 |  | 0 | MLS SCOPE: REPLACEMENT OF A SINGLE FURNACE, A/C AND/OR HEAT PUMP LICENSE NUMBER: H00150 ¦ SCOPE ITEM: FURNACES / AIR HANDLERS / RTUS
010-134579-00 | 010-M074A-01600 | 2021-10-25 | RSWDR2142252 |  | 5610 | Remove existing shingle roof to deck and replace with new felt underlayment, ice barrier membrane at eave, necessary flashings, and new asphalt shingles. Work to comply with RCO chapter 9 & Manufacture installation instructions.Roof Info: SHINGLE TEAR OF
010-134579-00 | 010-M074A-01600 | 2023-08-09 | PMLSR2333725 |  | 0 | MLS Scope: Water Heater Replacement
010-134580-00 | 010-M074A-01700 | 2022-04-06 | MMLSR2214322 |  | 0 | MLS SCOPE: REPLACEMENT OF A SINGLE FURNACE LICENSE NUMBER: H00150 ¦ SCOPE ITEM: FURNACES / AIR HANDLERS / RTUS
010-134581-00 | 010-M074A-01800 | 2023-05-12 | RSWDR2319876 |  | 7460 | Remove existing shingle roof to deck and replace with new felt underlayment, ice barrier membrane at eave, necessary flashings, and new asphalt shingles. Work to comply with RCO chapter 9 & Manufacture installation instructions.
010-134584-00 | 010-M074A-02100 | 2022-08-01 | MMLSR2230860 |  | 0 | MLS SCOPE: REPLACEMENT OF A SINGLE FURNACE, A/C AND/OR HEAT PUMP LICENSE NUMBER: H00855 ¦ SCOPE ITEM: AIR CONDITIONING (INCLUDING CONDENSERS, EVAPORATORS, COMPRESSORS) LICENSE NUMBER: H00855 ¦ SCOPE ITEM: FURNACES / AIR HANDLERS / RTUS
010-134586-00 | 010-M074A-02300 | 2019-08-12 | RSWDR1904046 |  | 4280 | Remove existing shingle roof to deck and replace with new felt underlayment, ice barrier membrane at eave, necessary flashings, and new asphalt shingles. Work to comply with RCO chapter 9 & Manufacture installation instructions.Roof Info: TEAR OFF SHINGL
010-134588-00 | 010-M074A-02500 | 2022-03-28 | PMLSR2212806 |  | 0 | MLS SCOPE: WATER HEATER REPLACEMENT
010-134588-00 | 010-M074A-02500 | 2022-05-31 | MMLSR2221936 |  | 0 | MLS SCOPE: REPLACEMENT OF A SINGLE FURNACE, A/C AND/OR HEAT PUMP LICENSE NUMBER: H00169 ¦ SCOPE ITEM: AIR CONDITIONING (INCLUDING CONDENSERS, EVAPORATORS, COMPRESSORS)
010-134588-00 | 010-M074A-02500 | 2022-04-27 | RSWDR2217114 |  | 6000 | REMOVE EXISTING SHINGLE ROOF TO DECK AND REPLACE WITH NEW FELT UNDERLAYMENT, ICE BARRIER MEMBRANE AT EAVE, NECESSARY FLASHINGS, AND NEW ASPHALT SHINGLES. WORK TO COMPLY WITH RCO CHAPTER 9 & MANUFACTURE INSTALLATION INSTRUCTIONS.
010-134593-00 | 010-M074A-05300 | 2022-04-19 | MMLSR2216049 |  | 0 | MLS SCOPE: REPLACEMENT OF A SINGLE FURNACE, A/C AND/OR HEAT PUMP LICENSE NUMBER: H00124 ¦ SCOPE ITEM: AIR CONDITIONING (INCLUDING CONDENSERS, EVAPORATORS, COMPRESSORS)
010-134593-00 | 010-M074A-05300 | 2024-07-02 | EMEPR2427431 |  | 0 | PGRADE SERVICE WIRE FROM 150 TO 200 AMP REPLACE SERVICE WIRE GOING TO POWER COMPANY ATTACHMENT REPLACE METER HOUSING INSTALL NEW EMERGENCY DISCONNECT INSTALL SER FROM DISCONNECT TO NEW PANEL INSTALL NEW PANEL WITH MAIN BREAKER WHILE PROVIDING ALL NEW EME
010-134596-00 | 010-M074A-05600 | 2021-11-08 | ALTR2144308 |  | 9500 | PLAN APPROVAL: FINAL REVIEWED FOR COMPLIANCE UNDER: 2019 RESIDENTIAL CODE OF OHIO USE/OCCUPANCY GROUP: 1, 2, 3 FAMILY DWELLING CONSTRUCTION TYPE: V-B DESCRIPTION OF WORK: ALTER A 1 STORY FRAMED, 1 FAMILY DWELLING BY BUILDING A 8X16 COVERED DECK
010-134596-00 | 010-M074A-05600 | 2023-01-27 |  |  |  | FOR COMPL OF CNPY/WDDK
010-134599-00 | 010-M074A-04100 | 2022-09-07 | PMLSR2236154 |  | 0 | MLS SCOPE: WATER HEATER REPLACEMENT
010-134602-00 | 010-M074A-04400 | 2024-04-17 | MMLSR2415865 |  | 0 | MLS SCOPE: REPLACEMENT OF A SINGLE FURNACE LICENSE NUMBER: H00402 ¦ SCOPE ITEM: FURNACES / AIR HANDLERS / RTUS
010-134602-00 | 010-M074A-04400 | 2024-04-17 | PMLSR2415869 |  | 0 | MLS SCOPE: WATER HEATER REPLACEMENT
010-134604-00 | 010-M074A-04600 | 2024-06-27 | MMLSR2426596 |  | 0 | MLS SCOPE: REPLACEMENT OF A SINGLE FURNACE, A/C AND/OR HEAT PUMP LICENSE NUMBER: H00150 ¦ SCOPE ITEM: FURNACES / AIR HANDLERS / RTUS
010-134604-00 | 010-M074A-04600 | 2021-08-06 | RSWDR2131029 |  | 9258 | Remove existing shingle roof to deck and replace with new felt underlayment, ice barrier membrane at eave, necessary flashings, and new asphalt shingles. Work to comply with RCO chapter 9 & Manufacture installation instructions.Roof Info: Shingle tear-of
010-134608-00 | 010-M074A-02800 | 2020-10-06 | RSWDR2005058 |  | 6400 | REMOVE EXISTING SHINGLE ROOF TO DECK AND REPLACE WITH NEW FELT UNDERLAYMENT, ICE BARRIER MEMBRANE AT EAVE, NECESSARY FLASHINGS, AND NEW ASPHALT SHINGLES. WORK TO COMPLY WITH RCO CHAPTER 9 & MANUFACTURE INSTALLATION INSTRUCTIONS.
010-134609-00 | 010-M074A-02900 | 2020-01-29 | DMGR2001004 |  | 7000 | PLAN APPROVAL: FINAL REVIEWED FOR COMPLIANCE UNDER: 2019 RESIDENTIAL CODE OF OHIO USE/OCCUPANCY GROUP: 1, 2, 3 FAMILY DWELLING CONSTRUCTION TYPE: V-B DESCRIPTION OF WORK: ALTER A 2 STORY FRAMED, 1 FAMILY DWELLING BY REPLACING DRYWALL FOR FIRE DA
010-134612-00 | 010-M074A-03200 | 2022-01-15 | MMLSR2203572 |  | 0 | MLS SCOPE: REPLACEMENT OF A SINGLE FURNACE LICENSE NUMBER: H00402 ¦ SCOPE ITEM: FURNACES / AIR HANDLERS / RTUS
010-134612-00 | 010-M074A-03200 | 2019-09-23 | MMLSR1919127 |  | 0 | MLS SCOPE: REPLACEMENT OF A SINGLE A/C UNIT OR HEAT PUMP LICENSE NUMBER: H00150 ¦ SCOPE ITEM: AIR CONDITIONING (INCLUDING CONDENSERS, EVAPORATORS, COMPRESSORS)
010-134614-00 | 010-M074A-03400 | 2021-11-08 | MMLSR2144294 |  | 0 | MLS SCOPE: REPLACEMENT OF A SINGLE FURNACE, A/C AND/OR HEAT PUMP LICENSE NUMBER: H00150 ¦ SCOPE ITEM: FURNACES / AIR HANDLERS / RTUS
010-134615-00 | 010-M074A-03500 | 2023-07-27 | RSWDR2331314 |  | 20720 | REMOVE EXISTING SHINGLE ROOF TO DECK AND REPLACE WITH NEW FELT UNDERLAYMENT, ICE BARRIER MEMBRANE AT EAVE, NECESSARY FLASHINGS, AND NEW ASPHALT SHINGLES. WORK TO COMPLY WITH RCO CHAPTER 9 & MANUFACTURE INSTALLATION INSTRUCTIONS.ROOF INFO: SHINGLE TEAR OF
010-134615-00 | 010-M074A-03500 | 2022-12-27 | PMLSR2250861 |  | 0 | MLS SCOPE: WATER HEATER REPLACEMENT MLS SCOPE: WATER HEATER REPLACEMENT
010-134615-00 | 010-M074A-03500 | 2021-02-03 | PMEPR2104293 |  | 0 | Break up concrete and replace 20 feet of existing copper laundry line with PVC. Replace 30 feet of cast iron with PVC Replacing 6 feet of PVC for the shower and lav sink with PVC
010-134618-00 | 010-M074A-03800 | 2022-04-11 | RSWDR2214889 |  | 6000 | REMOVE EXISTING 9 WINDOW(S), 0 DOOR(S) AND REPLACE WITH NEW. WORK TO COMPLY WITH RCO 612, RCO 308, AND RCO 113.6.1 WITH A U VALUE OF 0.35 OR BETTER. WINDOWS INFO: REPLACING TOP FLOOR WINDOWS. REMOVE EXISTING EXTERIOR WALL COVERING SYSTEM AND REPLACE WI
010-134620-00 | 010-M074A-05800 | 2019-06-25 | RSWDR1903102 |  | 1600 | REMOVE EXISTING EXTERIOR WALL COVERING SYSTEM AND REPLACE WITH NEW EXTERIOR SIDING OVER AN APPROVED WATER-RESISTIVE BARRIER. WORK TO COMPLY WITH RCO 703.
010-134620-00 | 010-M074A-05800 | 2019-04-22 | EMEPR1907376 |  | 0 | ELECTRIC FOR A SHED
010-134620-00 | 010-M074A-05800 | 2021-07-16 | EMEPR2127711 |  | 0 | NEW 200 AMP ELEC PANEL IN BASEMENT NEW 100 AMP ELEC SERVICE PANEL IN GARAGE AND OUTLETS
010-134620-00 | 010-M074A-05800 | 2022-04-29 | EMLSR2217455 |  | 0 | BUILDING PERMIT/PLAN REVIEW: PLEX2211982 MLS SCOPE: ELECTRIC FOR SOLAR PHOTOVOLTAIC (PV) SYSTEM
010-134620-00 | 010-M074A-05800 | 2023-06-06 | EMLSR2323370 |  | 0 | Building Permit/Plan Review: PLEX2321550 MLS Scope: Electric for Solar Photovoltaic (PV) System
010-134621-00 | 010-M074A-05900 | 2019-06-07 | RSWDR1902741 |  | 7957 | Remove existing exterior wall covering system and replace with new exterior siding over an approved water-resistive barrier. Work to comply with RCO 703.
010-134624-00 | 010-M074A-06200 | 2022-06-17 | MMLSR2224568 |  | 0 | MLS SCOPE: REPLACEMENT OF A SINGLE FURNACE, A/C AND/OR HEAT PUMP LICENSE NUMBER: H00150 ¦ SCOPE ITEM: FURNACES / AIR HANDLERS / RTUS
010-134625-00 | 010-M074A-06300 | 2020-10-05 | RSWDR2005028 |  | 6959 | REMOVE EXISTING SHINGLE ROOF TO DECK AND REPLACE WITH NEW FELT UNDERLAYMENT, ICE BARRIER MEMBRANE AT EAVE, NECESSARY FLASHINGS, AND NEW ASPHALT SHINGLES. WORK TO COMPLY WITH RCO CHAPTER 9 & MANUFACTURE INSTALLATION INSTRUCTIONS.ROOF INFO: REMOVE AND REPL
010-134626-00 | 010-M074A-06400 | 2022-06-17 | MMLSR2224616 |  | 0 | MLS SCOPE: REPLACEMENT OF A SINGLE FURNACE, A/C AND/OR HEAT PUMP LICENSE NUMBER: H00150 ¦ SCOPE ITEM: FURNACES / AIR HANDLERS / RTUS
010-134628-00 | 010-M074A-06600 | 2019-03-29 | RSWDR1901140 |  | 8543 | Remove existing shingle roof to deck and replace with new felt underlayment, ice barrier membrane at eave, necessary flashings, and new asphalt shingles. Work to comply with RCO chapter 9 & Manufacture installation instructions.Roof Info: REMOVE AND REPL
010-134632-00 | 010-M074A-07000 | 2021-07-09 | PMLSR2126408 |  | 0 | MLS Scope: Water Heater Replacement
010-134633-00 | 010-M074A-07100 | 2020-07-14 | EMLSR2014084 |  | 0 | BUILDING PERMIT/PLAN REVIEW: PLEX2004616 MLS SCOPE: ELECTRIC FOR SOLAR PHOTOVOLTAIC (PV) SYSTEM
010-134636-00 | 010-M182E-10000 | 2019-05-13 | ALTR1904600 |  | 45000 | ALTER A ONE STORY SINGLE FAM DWG BY REMODELING FINISHED BASEMENT. WORK TO INCLUDE NEW FINISHES/FIXTURES FOR FULL BASEMENT BATHROOM AND NEW STEEL BEAM AND FOOTERS PER ENGINEERS STAMPED PLANS. NOT TO BE USED AS A SLEEPING AREA. M/E/P PERMITS TO BE PULLED S
010-134636-00 | 010-M182E-10000 | 2019-06-17 | PMEPR1911603 |  | 0 | BUILDING PERMIT/PLAN REVIEW: ALTR1904600 ADD LAV AND MOVE SHOWER TO OTHER SIDE OF BATHROOM TOILET AND ONE LAV STAY THE SAME
010-134636-00 | 010-M182E-10000 | 2019-07-22 | EMEPR1914291 |  | 0 | BUILDING PERMIT/PLAN REVIEW: ALTR1904600 INSTALL ALL NEW ELECTRIC TO APPROXIMATELY 400SQ FT. OF BASEMENT WITH A LIVING ROOM, CRAFT ROOM, AND BATHROOM. THIS WILL INCLUDE 2 LIGHTING CIRCUITS AND A 20 AMP BATH CIRCUIT FOR AROUND 16 RECESSED CANS, 16 RECEPT
010-134636-00 | 010-M182E-10000 | 2019-07-20 | MMEPR1914217 |  | 0 | BUILDING PERMIT/PLAN REVIEW: ALTR1904600 REWORKING ALL NECESSARY SUPPLY AND RETURN AIRS TO ACCOMMODATE A REMODELED FINISHED BASEMENT. ALSO VENTING 2 BATH FANS. LICENSE NUMBER: H00630 ¦ SCOPE ITEM: DUCTWORK / DAMPERS
010-134637-00 | 010-M182E-10100 | 2019-05-17 | RSWDR1902306 |  | 15000 | Main Roof-Remove existing EPDM roofing, insulated board and metal flashings around the perimeter. Inspect and prep existing roof deck and make replacements where necessary. Mechanically fasten 1 Poly ISO over entire roof deck. Fully adhere .045 EPDM mem
010-134638-00 | 010-M182E-10200 | 2022-09-26 | RSWDR2238498 |  | 17400 | REMOVE EXISTING SHINGLE ROOF TO DECK AND REPLACE WITH NEW FELT UNDERLAYMENT, ICE BARRIER MEMBRANE AT EAVE, NECESSARY FLASHINGS, AND NEW ASPHALT SHINGLES. WORK TO COMPLY WITH RCO CHAPTER 9 & MANUFACTURE INSTALLATION INSTRUCTIONS.ROOF INFO: REMOVE AND REPL
010-134639-00 | 010-M182E-10300 | 2021-09-06 | RSWDR2135172 |  | 8800 | Remove existing shingle roof to deck and replace with new felt underlayment, ice barrier membrane at eave, necessary flashings, and new asphalt shingles. Work to comply with RCO chapter 9 & Manufacture installation instructions.
010-134641-00 | 010-M182E-10500 | 2024-09-05 | MMLSR2436109 |  | 0 | MLS SCOPE: REPLACEMENT OF A SINGLE FURNACE, A/C AND/OR HEAT PUMP LICENSE NUMBER: H00434 ¦ SCOPE ITEM: AIR CONDITIONING (INCLUDING CONDENSERS, EVAPORATORS, COMPRESSORS) LICENSE NUMBER: H00434 ¦ SCOPE ITEM: FURNACES / AIR HANDLERS / RTUS
010-134642-00 | 010-M182E-10600 | 2020-01-15 | PMLSR2001035 |  | 0 | MLS SCOPE: WATER HEATER REPLACEMENT
010-134643-00 | 010-M182E-22000 | 2022-04-11 | MMLSR2214873 |  | 0 | MLS SCOPE: REPLACEMENT OF A SINGLE FURNACE, A/C AND/OR HEAT PUMP LICENSE NUMBER: H00150 ¦ SCOPE ITEM: FURNACES / AIR HANDLERS / RTUS
010-134644-00 | 010-M182E-21900 | 2022-05-26 | MMLSR2221368 |  | 0 | MLS Scope: Replacement of a Single Furnace License Number: H00425 ¦ Scope Item: furnaces / air handlers / RTUs
010-134645-00 | 010-M182E-21800 | 2021-08-05 | RSWDR2130721 |  | 7900 | Remove existing shingle roof to deck and replace with new felt underlayment, ice barrier membrane at eave, necessary flashings, and new asphalt shingles. Work to comply with RCO chapter 9 & Manufacture installation instructions.
010-134646-00 | 010-M182E-21700 | 2021-08-05 | RSWDR2130711 |  | 14220 | Remove existing shingle roof to deck and replace with new felt underlayment, ice barrier membrane at eave, necessary flashings, and new asphalt shingles. Work to comply with RCO chapter 9 & Manufacture installation instructions.
010-134646-00 | 010-M182E-21700 | 2021-02-11 | RSWDR2105146 |  | 15000 | Remove existing 6 window(s), 0 door(s) and replace with new. Work to comply with RCO 612, RCO 308, and RCO 113.6.1 with a U Value of 0.35 or Better.
010-134646-00 | 010-M182E-21700 | 2021-10-19 | RSWDR2141422 |  | 14998 | Remove existing shingle roof to deck and replace with new felt underlayment, ice barrier membrane at eave, necessary flashings, and new asphalt shingles. Work to comply with RCO chapter 9 & Manufacture installation instructions.
010-134646-00 | 010-M182E-21700 | 2019-07-10 | ALTR1906919 |  | 6500 | ALT 1 STY SFD BY INSTALLING INTERIOR PERIMETER DRAIN SUMP WELL AND PUMP. SEAPARTE ELECTRIC REQUIRED FOR PUMP ELECTRIC IF NEEDED
010-134646-00 | 010-M182E-21700 | 2019-07-18 | EMEPR1914026 |  | 0 | BUILDING PERMIT/PLAN REVIEW: ALTR1906919 INSTALLING OUTLET FOR SUMP PUMP
010-134648-00 | 010-M182E-21500 | 2022-01-21 | ALTR2204322 |  | 8740 | Plan Approval: Final Reviewed For Compliance Under: 2019 Residential Code Of Ohio Use/Occupancy Group: 1, 2, 3 Family Dwelling Construction Type: V-B Description Of Work: Alter a 1 Story Framed, 2 Family Dwelling by installing 6 Carbon Fiber Str
010-134648-00 | 010-M182E-21500 | 2022-04-28 | RSWDR2217335 |  | 14500 | Remove existing exterior wall covering system and replace with new exterior siding over an approved water-resistive barrier. Work to comply with RCO 703.
010-134648-00 | 010-M182E-21500 | 2021-07-07 | PMLSR2125999 |  | 0 | MLS Scope: Water Heater Replacement
010-134649-00 | 010-M182E-21400 | 2023-05-19 | SWPLR2320954 |  | 87000 | PLAN APPROVAL: FINAL REVIEWED FOR COMPLIANCE UNDER: 2019 RESIDENTIAL CODE OF OHIO USE/OCCUPANCY GROUP: 1, 2, 3 FAMILY DWELLING CONSTRUCTION TYPE: V-B DESCRIPTION OF WORK: ALTER A 2 STORY FRAMED, 1 FAMILY DWELLING BY BUILDING A 35’X15’ INGROUND PO
010-134649-00 | 010-M182E-21400 | 2023-05-19 | EMEPR2320959 |  | 0 | BUILDING PERMIT/PLAN REVIEW: SWPLR2320954 ELECTRIC FOR INGROUND FIBERGLASS POOL
010-134649-00 | 010-M182E-21400 | 2019-08-06 | RSWDR1903939 |  | 5468 | Remove existing 11 window(s), 0 door(s) and replace with new. Work to comply with RCO 612, RCO 308, and RCO 113.6.1 with a U Value of 0.35 or Better.
010-134650-00 | 010-M182E-21300 | 2021-12-17 | MMLSR2149395 |  | 0 | null MLS Scope: Replacement of a Single Furnace License Number: H00425 ¦ Scope Item: furnaces / air handlers / RTUs
010-134651-00 | 010-M182E-21200 | 2023-06-05 | ALTR2323005 |  | 75000 | PLAN APPROVAL: FINAL REVIEWED FOR COMPLIANCE UNDER: 2019 RESIDENTIAL CODE OF OHIO USE/OCCUPANCY GROUP: 1, 2, 3 FAMILY DWELLING CONSTRUCTION TYPE: V-B DESCRIPTION OF WORK: ALTER A 1 STORY FRAMED, 1 FAMILY DWELLING: PROJECT SCOPE IS A KITCHEN REN
010-134651-00 | 010-M182E-21200 | 2023-10-26 | MMEPR2345565 |  | 0 | BUILDING PERMIT/PLAN REVIEW: ALTR2323005 KITCHEN REMODEL: VENT RANGE; MAKE UP AIR DAMPER; MODIFY BRANCH; CA232814-R LICENSE NUMBER: H00140 ¦ SCOPE ITEM: DUCTWORK / DAMPERS
010-134651-00 | 010-M182E-21200 | 2023-11-13 | EMEPR2347993 |  | 0 | BUILDING PERMIT/PLAN REVIEW: ALTR2323005 KITCH REMODEL REUSED MOST OF EXISTING CIRCUITS ADDED CAN LIGHTS
010-134651-00 | 010-M182E-21200 | 2023-10-18 | PMEPR2344484 |  | 0 | BUILDING PERMIT/PLAN REVIEW: ALTR2323005 REPLACE COPPER DRAINS AND WATER LINES UNDER KITCHEN SINK, NEW WATER LINE FOR FRIDGE
010-134651-00 | 010-M182E-21200 | 2024-03-26 | 1 |  |  | RECK 2025 FOR REMOD KITCHEN COMP PV $75,000
010-134651-00 | 010-M182E-21200 | 2023-10-18 | MMEPR2344488 |  | 0 | BUILDING PERMIT/PLAN REVIEW: ALTR2323005 RUN GAS LINE FOR RANGE LICENSE NUMBER: P00618 ¦ SCOPE ITEM: FUEL GAS OR LP GAS
010-134651-00 | 010-M182E-21200 | 2023-11-13 | EMEPR2347993 |  | 0 | BUILDING PERMIT/PLAN REVIEW: ALTR2323005 KITCH REMODEL REUSED MOST OF EXISTING CIRCUITS ADDED CAN LIGHTS
010-134654-00 | 010-M182E-20900 | 2024-08-12 | MMLSR2432548 |  | 0 | NULL MLS SCOPE: REPLACEMENT OF A SINGLE FURNACE, A/C AND/OR HEAT PUMP LICENSE NUMBER: H00951 ¦ SCOPE ITEM: AIR CONDITIONING (INCLUDING CONDENSERS, EVAPORATORS, COMPRESSORS) LICENSE NUMBER: H00951 ¦ SCOPE ITEM: FURNACES / AIR HANDLERS / RTUS
010-134654-00 | 010-M182E-20900 | 2021-12-05 | PMLSR2147796 |  | 0 | MLS Scope: Water Heater Replacement
010-134654-00 | 010-M182E-20900 | 2021-06-03 | RSWDR2120693 |  | 20600 | Remove existing shingle roof to deck and replace with new felt underlayment, ice barrier membrane at eave, necessary flashings, and new asphalt shingles. Work to comply with RCO chapter 9 & Manufacture installation instructions.Roof Info: Shingle tear-of
010-134657-00 | 010-M182E-20600 | 2019-10-09 | RSWDR1905176 |  | 11539 | REMOVE EXISTING 13 WINDOW(S), 0 DOOR(S) AND REPLACE WITH NEW. WORK TO COMPLY WITH RCO 612, RCO 308, AND RCO 113.6.1 WITH A U VALUE OF 0.35 OR BETTER.
010-134658-00 | 010-M182E-20500 | 2022-10-12 | EMEPR2241170 |  | 0 | BUILDING PERMIT/PLAN REVIEW: ADDR2231871 INSTALL NEW LIGHTING FOR BACK PATIO
010-134658-00 | 010-M182E-20500 | 2022-08-08 | ADDR2231871 |  | 79688 | PLAN APPROVAL: FINAL REVIEWED FOR COMPLIANCE UNDER: 2019 RESIDENTIAL CODE OF OHIO USE/OCCUPANCY GROUP: 1, 2, 3 FAMILY DWELLING CONSTRUCTION TYPE: V-B DESCRIPTION OF WORK: ALTER A 1 FAMILY DWELLING BY BUILDING A 9’X 14’ COVERED PORCH OVER NEW SL
010-134658-00 | 010-M182E-20500 | 2019-04-18 | ALTR1903596 |  | 2500 | ALTER SFD 2 STY INSTALL 7 CARBON FIBER WALL SUPPORTS
010-134659-00 | 010-M182E-20400 | 2020-03-17 | RSWDR2001025 |  | 4087 | REMOVE EXISTING 2 WINDOW(S), 0 DOOR(S) AND REPLACE WITH NEW. WORK TO COMPLY WITH RCO 612, RCO 308, AND RCO 113.6.1 WITH A U VALUE OF 0.35 OR BETTER.WINDOWS INFO: REPLACING 2 WINDOWS WITH NEW LOCATED IN THE DINING ROOM.
010-134661-00 | 010-M182E-20200 | 2019-03-25 | RSWDR1901025 |  | 14262 | Remove existing shingle roof to deck and replace with new felt underlayment, ice barrier membrane at eave, necessary flashings, and new asphalt shingles. Work to comply with RCO chapter 9 & Manufacture installation instructions.
010-134661-00 | 010-M182E-20200 | 2024-06-06 | PMLSR2423173 |  | 0 | MLS SCOPE: WATER HEATER REPLACEMENT
010-134662-00 | 010-M182E-20100 | 2024-11-19 | RSWDR2446012 |  | 6500 | Remove existing 0 window(s), 1 door(s) and replace with new. Work to comply with RCO 612, RCO 308, and RCO 113.6.1 with a U Value of 0.35 or Better.
010-134662-00 | 010-M182E-20100 | 2020-08-26 | RSWDR2004221 |  | 12000 | REMOVE EXISTING 2 WINDOW(S), 0 DOOR(S) AND REPLACE WITH NEW. WORK TO COMPLY WITH RCO 612, RCO 308, AND RCO 113.6.1 WITH A U VALUE OF 0.35 OR BETTER.
010-134663-00 | 010-M182E-20000 | 2021-09-19 | RSWDR2137056 |  | 9300 | Remove existing shingle roof to deck and replace with new felt underlayment, ice barrier membrane at eave, necessary flashings, and new asphalt shingles. Work to comply with RCO chapter 9 & Manufacture installation instructions.
010-134665-00 | 010-M182E-19800 | 2023-02-06 | ALTR2306367 |  | 75000 | PLAN APPROVAL: FINAL REVIEWED FOR COMPLIANCE UNDER: 2019 RESIDENTIAL CODE OF OHIO USE/OCCUPANCY GROUP: 1, 2, 3 FAMILY DWELLING CONSTRUCTION TYPE: V-B DESCRIPTION OF WORK: ALTER A 1 STORY FRAMED, 1 FAMILY DWELLING BY RENOVATING KITCHEN: UPDATED
010-134665-00 | 010-M182E-19800 | 2023-05-15 | EMEPR2320138 |  | 0 | BUILDING PERMIT/PLAN REVIEW: ALTR2306367 REMODEL KITCHEN ADD 16 LIGHTS
010-134665-00 | 010-M182E-19800 | 2023-04-11 | PMEPR2315192 |  | 0 | BUILDING PERMIT/PLAN REVIEW: ALTR2306367 PER DRAWING
010-134665-00 | 010-M182E-19800 | 2024-03-07 | EMEPR2410315 |  | 0 | INSTALL GFCI OUTLET
010-134665-00 | 010-M182E-19800 | 2024-03-06 | MMLSR2410179 |  | 0 | MLS SCOPE: REPLACEMENT OF A SINGLE FURNACE, A/C AND/OR HEAT PUMP LICENSE NUMBER: H01072 ¦ SCOPE ITEM: FURNACES / AIR HANDLERS / RTUS
010-134665-00 | 010-M182E-19800 | 2024-03-26 | 1 |  |  | RECK 2025 FOR REMOD KITCHEN COMP PV $75,000
010-134665-00 | 010-M182E-19800 | 2024-03-07 | PMLSR2410308 |  | 0 | MLS SCOPE: WATER HEATER REPLACEMENT
010-134666-00 | 010-M182E-29100 | 2024-03-26 |  |  |  | RECK 2025 FOR ADDN COMP PV $152,120
010-134666-00 | 010-M182E-29100 | 2019-05-10 | RSWDR1902135 |  | 9500 | Remove existing 5 window(s), 2 door(s) and replace with new. Work to comply with RCO 612, RCO 308, and RCO 113.6.1 with a U Value of 0.35 or Better.Windows Info: Remove existing windows and replace with new Doors Info: Remove existing patio doors and re
010-134666-00 | 010-M182E-29100 | 2023-04-27 | MMEPR2317556 |  | 0 | BUILDING PERMIT/PLAN REVIEW: ADDR2315855 ALTER A 2 STORY FRAMED, 1 FAMILY DWELLING TO BUILD A 13 X 9 REAR ADDITION FOR NEW KITCHEN WITH 3 SKYLIGHT ON SLAB. INSTALL PERMITTER DRAIN ON ADDITION, REMOVE DINING/LIVING BAR, ENLARGE KITCHEN OPENING TO DINING/
010-134666-00 | 010-M182E-29100 | 2023-06-16 | EMEPR2325123 |  | 0 | BUILDING PERMIT/PLAN REVIEW: ADDR2315855 REMODEL HOUSE PER PRINTS AND SPECS
010-134666-00 | 010-M182E-29100 | 2023-04-27 | PMEPR2317553 |  | 0 | BUILDING PERMIT/PLAN REVIEW: ADDR2315855 ALTER A 2 STORY FRAMED, 1 FAMILY DWELLING TO BUILD A 13 X 9 REAR ADDITION FOR NEW KITCHEN WITH 3 SKYLIGHT ON SLAB. INSTALL PERMITTER DRAIN ON ADDITION, REMOVE DINING/LIVING BAR, ENLARGE KITCHEN OPENING TO DINING/
010-134666-00 | 010-M182E-29100 | 2023-06-15 | MMEPR2324969 |  | 0 | BUILDING PERMIT/PLAN REVIEW: ADDR2315855 ADD 2 HEAT RUNS IN KITCHEN AND INSTALL RANGE VENT PIPING LICENSE NUMBER: H00070 ¦ SCOPE ITEM: DUCTWORK / DAMPERS
010-134666-00 | 010-M182E-29100 | 2023-04-17 | ADDR2315855 |  | 152120 | PLAN APPROVAL: FINAL REVIEWED FOR COMPLIANCE UNDER: 2019 RESIDENTIAL CODE OF OHIO USE/OCCUPANCY GROUP: 1, 2, 3 FAMILY DWELLING CONSTRUCTION TYPE: V-B DESCRIPTION OF WORK: ALTER A 2 STORY FRAMED, 1 FAMILY DWELLING TO BUILD A 13’X9’ REAR ADDITION
010-134668-00 | 010-M182E-29300 | 2022-06-06 | MMLSR2222855 |  | 0 | MLS SCOPE: REPLACEMENT OF A SINGLE A/C UNIT OR HEAT PUMP LICENSE NUMBER: H00020 ¦ SCOPE ITEM: AIR CONDITIONING (INCLUDING CONDENSERS, EVAPORATORS, COMPRESSORS)
010-134668-00 | 010-M182E-29300 | 2024-04-11 | RSWDR2415001 |  | 22800 | REMOVE EXISTING SHINGLE ROOF TO DECK AND REPLACE WITH NEW FELT UNDERLAYMENT, ICE BARRIER MEMBRANE AT EAVE, NECESSARY FLASHINGS, AND NEW ASPHALT SHINGLES. WORK TO COMPLY WITH RCO CHAPTER 9 & MANUFACTURE INSTALLATION INSTRUCTIONS.ROOF INFO: REMOVE AND REPL
010-134671-00 | 010-M182E-29600 | 2020-07-24 | PMLSR2014949 |  | 0 | MLS SCOPE: WATER HEATER REPLACEMENT
010-134671-00 | 010-M182E-29600 | 2021-08-24 | PMEPR2133330 |  | 0 | Break up concrete and replace up to 30 feet of 3in cast iron with PVC.
010-134671-00 | 010-M182E-29600 | 2023-04-24 | ALTR2316874 |  | 5000 | PLAN APPROVAL: FINAL REVIEWED FOR COMPLIANCE UNDER: 2019 RESIDENTIAL CODE OF OHIO DESCRIPTION OF WORK: ALTER A 2 STORY FRAME, 1 FAMILY DWELLING BY INSTALLING 1 BASEMENT EGRESS WINDOW AND WINDOW WELL PER APPROVED PLANS. CEILING HEIGHT 7’. SEPARATE PE
010-134671-00 | 010-M182E-29600 | 2022-12-16 | ALTR2249947 |  | 16536 | PLAN APPROVAL: FINAL REVIEWED FOR COMPLIANCE UNDER: 2019 RESIDENTIAL CODE OF OHIO USE/OCCUPANCY GROUP: 1, 2, 3 FAMILY DWELLING CONSTRUCTION TYPE: V-B DESCRIPTION OF WORK: ALTER A 1.5 STORY FRAMED, 1 FAMILY DWELLING BY INSTALLING 100 LINEAR FOOT
010-134671-00 | 010-M182E-29600 | 2023-01-09 | EMEPR2302684 |  | 0 | BUILDING PERMIT/PLAN REVIEW: ALTR2249947 INSTALL ELECTRIC OUTLET IN BASEMENT FOR SUMP PUMP SYSTEM
010-134672-00 | 010-M182E-29700 | 2024-02-01 | MMLSR2405599 |  | 0 | null MLS Scope: Replacement of a Single Furnace, A/C and/or Heat Pump License Number: H00441 ¦ Scope Item: furnaces / air handlers / RTUs
010-134672-00 | 010-M182E-29700 | 2024-11-05 | PMLSR2444158 |  | 0 | MLS Scope: Gas Water Heater Replacement
010-134676-00 | 010-M182E-19500 | 2023-06-07 | PMLSR2323623 |  | 0 | MLS Scope: Water Heater Replacement
010-134677-00 | 010-M182E-19400 | 2022-11-02 | MMLSR2244148 |  | 0 | MLS Scope: Replacement of a Single Furnace License Number: H00287 ¦ Scope Item: furnaces / air handlers / RTUs
010-134678-00 | 010-M182E-19300 | 2019-08-19 | MMLSR1916543 |  | 0 | MLS SCOPE: REPLACEMENT OF A SINGLE FURNACE, A/C AND/OR HEAT PUMP LICENSE NUMBER: H00425 ¦ SCOPE ITEM: AIR CONDITIONING (INCLUDING CONDENSERS, EVAPORATORS, COMPRESSORS)
010-134678-00 | 010-M182E-19300 | 2024-09-13 | RSWDR2437302 |  | 7700 | Remove existing 0 window(s), 1 door(s) and replace with new. Work to comply with RCO 612, RCO 308, and RCO 113.6.1 with a U Value of 0.35 or Better.
010-134679-00 | 010-M182E-19200 | 2022-08-02 | EMEPR2231147 |  | 0 | Install 24 kw generator and 200 amp transfer switch
010-134681-00 | 010-M182E-19000 | 2020-01-02 | MMLSR2000050 |  | 0 | MLS SCOPE: REPLACEMENT OF A SINGLE FURNACE LICENSE NUMBER: H00020 ¦ SCOPE ITEM: FURNACES / AIR HANDLERS / RTUS
010-134682-00 | 010-M182E-18900 | 2021-09-19 | RSWDR2137055 |  | 10000 | Remove existing shingle roof to deck and replace with new felt underlayment, ice barrier membrane at eave, necessary flashings, and new asphalt shingles. Work to comply with RCO chapter 9 & Manufacture installation instructions.
010-134683-00 | 010-M182E-18800 | 2021-06-23 | RSWDR2123837 |  | 12014 | Remove existing shingle roof to deck and replace with new felt underlayment, ice barrier membrane at eave, necessary flashings, and new asphalt shingles. Work to comply with RCO chapter 9 & Manufacture installation instructions.
010-134683-00 | 010-M182E-18800 | 2020-07-22 | EMEPR2014671 |  | 0 | BUILDING PERMIT/PLAN REVIEW: ALTR2005616 INSTALLED ELECTRICAL OUTLET FOR SUMP PUMP.
010-134683-00 | 010-M182E-18800 | 2020-06-24 | ALTR2005616 |  | 7800 | ALT 1 STY SINGLE FAMILY DWG BY INSTALLING (70) LF INTERIOR PERIMETER DRAIN SUMP WELL & PUMP. UNFINISHED BASEMENT SEPARATE ELECTRIC REQUIRED FOR PUMP ELECTRIC IF NEEDED.
010-134684-00 | 010-M182E-18700 | 2023-04-04 | EMEPR2314175 |  | 0 | BUILDING PERMIT/PLAN REVIEW: SWPLR2250742 WIRE POOL EQUIPMENT
010-134684-00 | 010-M182E-18700 | 2022-12-23 | SWPLR2250742 |  | 132000 | PLAN APPROVAL: FINAL REVIEWED FOR COMPLIANCE UNDER: 2019 RESIDENTIAL CODE OF OHIO USE/OCCUPANCY GROUP: 1, 2, 3 FAMILY DWELLING CONSTRUCTION TYPE: V-B DESCRIPTION OF WORK: ALTER A 2 STORY FRAMED, 1 FAMILY DWELLING BY BUILDING A 13’X33’ INGROUND P
010-134685-00 | 010-M182E-18600 | 2022-12-16 | SWPLR2249888 |  | 0 | PLAN APPROVAL: FINAL REVIEWED FOR COMPLIANCE UNDER: 2019 RESIDENTIAL CODE OF OHIO USE/OCCUPANCY GROUP: 1, 2, 3 FAMILY DWELLING CONSTRUCTION TYPE: V-B DESCRIPTION OF WORK: ALTER A 2 STORY FRAMED, 1 FAMILY DWELLING BY BUILDING A 16’X35’ INGROUND P
010-134685-00 | 010-M182E-18600 | 2021-02-10 | PMEPR2104839 |  | 0 | install acrylic tub liner and wall surround over existing tub and wall, replace existing valve fixture (connect to existing drain and existing supply lines)
010-134685-00 | 010-M182E-18600 | 2019-10-21 | MMLSR1921509 |  | 0 | MLS SCOPE: REPLACEMENT OF A SINGLE FURNACE, A/C AND/OR HEAT PUMP LICENSE NUMBER: H00150 ¦ SCOPE ITEM: FURNACES / AIR HANDLERS / RTUS
010-134685-00 | 010-M182E-18600 | 2024-02-27 | PMLSR2408940 |  | 0 | MLS Scope: Water Heater Replacement
010-134685-00 | 010-M182E-18600 | 2023-11-30 | EMEPR2349966 |  | 0 | Building Permit/Plan Review: SWPLR2249888 Pool electric
010-134685-00 | 010-M182E-18600 | 2024-10-08 | RSWDR2440528 |  | 20000 | Remove existing shingle roof to deck and replace with new felt underlayment, ice barrier membrane at eave, necessary flashings, and new asphalt shingles. Work to comply with RCO chapter 9 & Manufacture installation instructions.
010-134685-00 | 010-M182E-18600 | 2024-08-06 | EMLSR2431431 |  | 0 | Building Permit/Plan Review: PLEX2429553 MLS Scope: Electric for Solar Photovoltaic (PV) System
010-134685-00 | 010-M182E-18600 | 2024-08-29 | EMEPR2435295 |  | 0 | Building Permit/Plan Review: PLEX2429553 Main Panel Upgrade
010-134685-00 | 010-M182E-18600 | 2023-12-21 | MMEPR2352617 |  | 0 | Building Permit/Plan Review: swplr2249888 Install gas line to pool heater License Number: P00584 ¦ Scope Item: fuel gas or LP gas
010-134687-00 | 010-M182E-18400 | 2024-05-03 | EMEPR2418153 |  | 0 | INSTALL 22KW GENERATOR Load calculations due at time of inspection
010-134689-00 | 010-M182E-18200 | 2020-01-08 | MMLSR2000426 |  | 0 | MLS SCOPE: REPLACEMENT OF A SINGLE FURNACE, A/C AND/OR HEAT PUMP LICENSE NUMBER: H00150 ¦ SCOPE ITEM: FURNACES / AIR HANDLERS / RTUS
010-134692-00 | 010-N258I-28700 | 2019-08-05 | RSWDR1903888 |  | 7600 | REMOVE EXISTING SHINGLE ROOF TO DECK AND REPLACE WITH NEW FELT UNDERLAYMENT, ICE BARRIER MEMBRANE AT EAVE, NECESSARY FLASHINGS, AND NEW ASPHALT SHINGLES. WORK TO COMPLY WITH RCO CHAPTER 9 & MANUFACTURE INSTALLATION INSTRUCTIONS.
010-134692-00 | 010-N258I-28700 | 2019-11-01 | RSWDR1905632 |  | 7500 | REMOVE EXISTING SHINGLE ROOF TO DECK AND REPLACE WITH NEW FELT UNDERLAYMENT, ICE BARRIER MEMBRANE AT EAVE, NECESSARY FLASHINGS, AND NEW ASPHALT SHINGLES. WORK TO COMPLY WITH RCO CHAPTER 9 & MANUFACTURE INSTALLATION INSTRUCTIONS.
010-134692-00 | 010-N258I-28700 | 2020-05-15 | RSWDR2001913 |  | 7820 | REMOVE EXISTING SHINGLE ROOF TO DECK AND REPLACE WITH NEW FELT UNDERLAYMENT, ICE BARRIER MEMBRANE AT EAVE, NECESSARY FLASHINGS, AND NEW ASPHALT SHINGLES. WORK TO COMPLY WITH RCO CHAPTER 9 & MANUFACTURE INSTALLATION INSTRUCTIONS.ROOF INFO: REMOVE AND REPL
010-134692-00 | 010-N258I-28700 | 2022-10-17 | ALTR2241612 |  | 2800 | PLAN APPROVAL: FINAL REVIEWED FOR COMPLIANCE UNDER: 2019 RESIDENTIAL CODE OF OHIO USE/OCCUPANCY GROUP: 1, 2, 3 FAMILY DWELLING CONSTRUCTION TYPE: V-B DESCRIPTION OF WORK: ALTER A 1 STORY FRAMED, 1 FAMILY DWELLING BY INSTALLING 3 CARBON FIBER STR
010-134696-00 | 010-N258I-28300 | 2022-10-24 | RSWDR2242707 |  | 5992 | REMOVE EXISTING 14 WINDOW(S), 1 DOOR(S) AND REPLACE WITH NEW. WORK TO COMPLY WITH RCO 612, RCO 308, AND RCO 113.6.1 WITH A U VALUE OF 0.35 OR BETTER.
010-134696-00 | 010-N258I-28300 | 2023-05-18 |  |  |  | RECK 2024 FOR REPL WINDOWS + DOOR PV=$5,992
010-134696-00 | 010-N258I-28300 | 2023-08-02 | PMEPR2332329 |  | 0 | INSTALL ACRYLIC TUB LINER AND WALL SURROUND OVER EXISTING TUB AND WALL, REPLACE EXISTING VALVE FIXTURE (CONNECT TO EXISTING DRAIN AND EXISTING SUPPLY LINES)
010-134697-00 | 010-N258I-28200 | 2022-03-01 | RSWDR2208947 |  | 8670 | REMOVE EXISTING SHINGLE ROOF TO DECK AND REPLACE WITH NEW FELT UNDERLAYMENT, ICE BARRIER MEMBRANE AT EAVE, NECESSARY FLASHINGS, AND NEW ASPHALT SHINGLES. WORK TO COMPLY WITH RCO CHAPTER 9 & MANUFACTURE INSTALLATION INSTRUCTIONS.
010-134698-00 | 010-N258I-28100 | 2022-05-23 | EMEPR2220799 |  | 0 | REPLACE 100 AMP PANEL, METER BASE, SERVICE ENTRY WIRE, COMPLETE GROUNDING SYSTEM, WHOLE HOME SURGE PROTECTOR
010-134698-00 | 010-N258I-28100 | 2022-05-18 | PMEPI2220337 |  | 10086 | INSTALLING A SUMP PUMP PIT, ZOELLER 1/2 HP SUMP PUMP AND APPROXIMATELY 5FT OF 1 1/2 SUMP DISCHARGE LINE, REPLACING DEFECTIVE 4 FLOOR DRAIN, AS WELL AS APPROXIMATELY 7 FEET OF DEFECTIVE 2 LAUNDRY DRAIN.
010-134706-00 | 010-N016M-00200 | 2023-11-14 | EMEPC2348203 |  | 0 | BUILDING PERMIT/PLAN REVIEW: ADDC1803534 WIRE BUILDING AND INSTALL NEW SERVICE
010-134706-00 | 010-N016M-00200 | 2024-03-01 | MMEPC2409620 |  | 0 | BUILDING PERMIT/PLAN REVIEW: ADDC1803534 INSTALL 4 REZNOR HEATERS IN GARAGE LICENSE NUMBER: H00819 ¦ SCOPE ITEM: UNIT HEATERS
010-134706-00 | 010-N016M-00200 | 2023-08-07 | PMEPC2333352 |  | 0 | BUILDING PERMIT/PLAN REVIEW: ADDC1803534 ON-SITE PLAN REVIEW ROUGH IN 2 FLOOR DRAINS, 2 TRENCH DRAINS AND TYING INTO EXISTING OIL/SAND SEPARATOR
010-134706-00 | 010-N016M-00200 | 2023-08-07 | MMEPC2333377 |  | 0 | BUILDING PERMIT/PLAN REVIEW: ADDC1803534 RUN 60FT. 1 GAS LINE TO GARAGE HEATER LICENSE NUMBER: P00039 ¦ SCOPE ITEM: FUEL GAS OR LP GAS
010-134708-00 | 010-N016M-00400 | 2024-02-16 | MMLSR2407550 |  | 0 | MLS SCOPE: REPLACEMENT OF A SINGLE FURNACE, A/C AND/OR HEAT PUMP LICENSE NUMBER: H01163 ¦ SCOPE ITEM: FURNACES / AIR HANDLERS / RTUS
010-134708-00 | 010-N016M-00400 | 2023-07-31 | MMEPC2331986 |  | 0 | We would like to replace a 4-ton air conditioning split system with a new 4-ton air conditioning split system. No changes to ducting or main electrical. A new fused service disconnect with MOCP rated fuses will be installed at the AC unit. The line set w
010-134708-00 | 010-N016M-00400 | 2023-03-27 | PMEPC2312925 |  | 0 | Building Permit/Plan Review: PLEX2312921 INSTALL #1 GREASE INTERCEPTOR
010-134709-00 | 010-N016M-00500 | 2024-02-16 | MMLSR2407550 |  | 0 | MLS SCOPE: REPLACEMENT OF A SINGLE FURNACE, A/C AND/OR HEAT PUMP LICENSE NUMBER: H01163 ¦ SCOPE ITEM: FURNACES / AIR HANDLERS / RTUS
010-134712-00 | 010-N016M-00900 | 2019-01-01 |  | REVI
010-134714-00 | 010-N016M-01100 | 2019-01-01 |  | REVI
010-134718-00 | 010-N252D-14700 | 2020-05-27 | MMLSR2009897 |  | 0 | MLS SCOPE: REPLACEMENT OF A SINGLE FURNACE, A/C AND/OR HEAT PUMP LICENSE NUMBER: H00846 ¦ SCOPE ITEM: FURNACES / AIR HANDLERS / RTUS
010-134720-00 | 010-N252D-14900 | 2019-08-06 | PMEPR1915607 |  | 0 | replace existing shower with acrylic shower base and wall surround, replace existing valve fixture (connect to existing drain and existing supply lines).
010-134720-00 | 010-N252D-14900 | 2020-06-09 | PMEPR2010979 |  | 0 | INSTALL A BACKWATER VALVE AND A NEW FLOOR DRAIN ON BUILDING DRAIN. ALL NEW DWV PIPE AND FITTINGS WILL COMPLY WITH ONE OF THE REFERENCED STANDARDS LISTED IN OPC TABLE 702.1, TABLE 702.2, AND 702.4 AS APPLICABLE. VENTING METHOD FRO NEW FLOOR DRAIN WILL COM
010-134722-00 | 010-N252D-15100 | 2023-07-17 | EMEPR2329511 |  | 0 | BUILDING PERMIT/PLAN REVIEW: DMGR2325617 PER APPROVED PLANS COMPLETION OF THE WORK DESCRIBED ON THIS PERMIT DOES NOT COMPLY BUILDING ORDER # UNSF2200134 OR ANY OTHER BUILDING ORDER ASSOCIATED WITH THIS PARCEL.
010-134722-00 | 010-N252D-15100 | 2023-07-17 | EMEPR2329511 |  | 0 | BUILDING PERMIT/PLAN REVIEW: DMGR2325617 PER APPROVED PLANS COMPLETION OF THE WORK DESCRIBED ON THIS PERMIT DOES NOT COMPLY BUILDING ORDER # UNSF2200134 OR ANY OTHER BUILDING ORDER ASSOCIATED WITH THIS PARCEL.
010-134722-00 | 010-N252D-15100 | 2023-07-17 | MMEPR2329517 |  | 0 | BUILDING PERMIT/PLAN REVIEW: DMGR2325617 PER APPROVED PLANS LICENSE NUMBER: HO9999 COMPLETION OF THE WORK DESCRIBED ON THIS PERMIT DOES NOT COMPLY BUILDING ORDER # UNSF2200134 OR ANY OTHER BUILDING ORDER ASSOCIATED WITH THIS PARCEL.
010-134722-00 | 010-N252D-15100 | 2023-07-17 | MMEPR2329517 |  | 0 | BUILDING PERMIT/PLAN REVIEW: DMGR2325617 PER APPROVED PLANS LICENSE NUMBER: HO9999 COMPLETION OF THE WORK DESCRIBED ON THIS PERMIT DOES NOT COMPLY BUILDING ORDER # UNSF2200134 OR ANY OTHER BUILDING ORDER ASSOCIATED WITH THIS PARCEL.
010-134722-00 | 010-N252D-15100 | 2023-07-17 | PMEPR2329519 |  | 0 | BUILDING PERMIT/PLAN REVIEW: DMGR2325617 PER APPROVED PLANS COMPLETION OF THE WORK DESCRIBED ON THIS PERMIT DOES NOT COMPLY BUILDING ORDER # UNSF2200134 OR ANY OTHER BUILDING ORDER ASSOCIATED WITH THIS PARCEL.
010-134722-00 | 010-N252D-15100 | 2023-07-10 |  |  |  | DEMO/REHAB
010-134722-00 | 010-N252D-15100 | 2023-01-17 | SEC2303787 |  | 0 | THE STRUCTURE HAS BEEN DECLARED UNSAFE AND MAY NOT BE OCCUPIED PRIOR TO ALL REQUIRED REPAIRS, PERMITS, AND INSPECTIONS DETAILED IN THE RELATED UNSAFE BUILDING ORDER. UPON ISSUANCE OF THIS PERMIT, REPAIRS OR DEMOLITION MAY BE DELAYED FOR 90 DAYS, SUBJECT
010-134722-00 | 010-N252D-15100 | 2023-02-22 | ACS2308686 |  | 6000 | ADVANCED CONSTRUCTION START WITHIN THE INTERIOR ONLY IN AN EXISTING SINGLE FAMILY DWELLING FOR INSPECTION AND INSURANCE AS A RESULT OF FIRE DAMAGE. WORK INCLUDES REMOVAL OF WINDOWS, ROOFING AND SIDING. APPLICANT PROCEEDS AT OWN RISK. WORK PERMITTED TO PR
010-134722-00 | 010-N252D-15100 | 2023-02-22 | ACS2308686 |  | 6000 | ADVANCED CONSTRUCTION START WITHIN THE INTERIOR ONLY IN AN EXISTING SINGLE FAMILY DWELLING FOR INSPECTION AND INSURANCE AS A RESULT OF FIRE DAMAGE. WORK INCLUDES REMOVAL OF WINDOWS, ROOFING AND SIDING. APPLICANT PROCEEDS AT OWN RISK. WORK PERMITTED TO PR
010-134722-00 | 010-N252D-15100 | 2022-10-17 | SEC2241676 |  | 0 | THE STRUCTURE HAS BEEN DECLARED UNSAFE AND MAY NOT BE OCCUPIED PRIOR TO ALL REQUIRED REPAIRS, PERMITS, AND INSPECTIONS DETAILED IN THE RELATED UNSAFE BUILDING ORDER. UPON ISSUANCE OF THIS PERMIT, REPAIRS OR DEMOLITION MAY BE DELAYED FOR 90 DAYS, SUBJECT
010-134722-00 | 010-N252D-15100 | 2023-06-20 | DMGR2325617 |  | 75000 | PLAN APPROVAL: FINAL REVIEWED FOR COMPLIANCE UNDER: 2019 RESIDENTIAL CODE OF OHIO DESCRIPTION OF WORK: REPAIR DUE TO FIRE DAMAGE. SCOPE OF WORK TO INCLUDE REMOVE/REPLACE INSULATION, DRYWALL, CABINETRY, FINISHES. NEW PLUMBING, FRAMING AND ELECTRIC FO
010-134722-00 | 010-N252D-15100 | 2023-07-17 | PMEPR2329519 |  | 0 | BUILDING PERMIT/PLAN REVIEW: DMGR2325617 PER APPROVED PLANS COMPLETION OF THE WORK DESCRIBED ON THIS PERMIT DOES NOT COMPLY BUILDING ORDER # UNSF2200134 OR ANY OTHER BUILDING ORDER ASSOCIATED WITH THIS PARCEL.
010-134726-00 | 010-N252D-15500 | 2020-07-17 | EMEPR2014325 |  | 0 | INSTALLING DEDICATED OUTLET IN BASEMENT.
010-134726-00 | 010-N252D-15500 | 2019-02-12 | PMEPR1902839 |  | 0 | replace existing tub with acrylic shower base and wall surround, replace existing valve fixture (connect to existing drain and existing supply lines).
010-134726-00 | 010-N252D-15500 | 2020-07-20 | ALTR2006522 |  | 25852 | PLAN APPROVAL: FINAL REVIEWED FOR COMPLIANCE UNDER: 2019 RESIDENTIAL CODE OF OHIO USE/OCCUPANCY GROUP: 1, 2, 3 FAMILY DWELLING CONSTRUCTION TYPE: V-B DESCRIPTION OF WORK: ALTER A 1 STORY FRAMED, 1 FAMILY DWELLING BY INSTALLING 0 CARBON FIBER STR
010-134734-00 | 010-N252D-16300 | 2021-06-07 | MMLSR2121114 |  | 0 | MLS Scope: Replacement of a Single A/C Unit or Heat Pump License Number: H00150 ¦ Scope Item: air conditioning (including condensers, evaporators, compressors)
010-134734-00 | 010-N252D-16300 | 2022-02-14 | PMLSR2207202 |  | 0 | MLS SCOPE: WATER HEATER REPLACEMENT
010-134734-00 | 010-N252D-16300 | 2020-08-18 | ALTR2007720 |  | 3500 | PLAN APPROVAL: FINAL REVIEWED FOR COMPLIANCE UNDER: 2019 RESIDENTIAL CODE OF OHIO USE/OCCUPANCY GROUP: 1, 2, 3 FAMILY DWELLING CONSTRUCTION TYPE: V-B DESCRIPTION OF WORK: ALTER A 1 STORY FRAMED, 1 FAMILY DWELLING BY INSTALLING 9 CARBON FIBER STR
010-134734-00 | 010-N252D-16300 | 2020-06-16 | ALTR2005310 |  | 5200 | PLAN APPROVAL: FINAL REVIEWED FOR COMPLIANCE UNDER: 2019 RESIDENTIAL CODE OF OHIO USE/OCCUPANCY GROUP: 1, 2, 3 FAMILY DWELLING CONSTRUCTION TYPE: V-B DESCRIPTION OF WORK: ALTER A 1 STORY FRAMED, 1 FAMILY DWELLING BY INSTALLING 5 CARBON FIBER STR
010-134734-00 | 010-N252D-16300 | 2024-01-15 | MMLSR2403457 |  | 0 | MLS SCOPE: REPLACEMENT OF A SINGLE FURNACE LICENSE NUMBER: H00150 ¦ SCOPE ITEM: FURNACES / AIR HANDLERS / RTUS
010-134736-00 | 010-N252D-16500 | 2022-01-06 | PMLSR2202529 |  | 0 | MLS SCOPE: WATER HEATER REPLACEMENT
010-134736-00 | 010-N252D-16500 | 2019-08-01 | MMLSR1915216 |  | 0 | MLS Scope: Replacement of a Single Furnace, A/C and/or Heat Pump License Number: H00846 ¦ Scope Item: furnaces / air handlers / RTUs
010-134739-00 | 010-N252D-16800 | 2019-06-07 | RSWDR1902728 |  | 10121 | Remove existing shingle roof to deck and replace with new felt underlayment, ice barrier membrane at eave, necessary flashings, and new asphalt shingles. Work to comply with RCO chapter 9 & Manufacture installation instructions.Roof Info: SHINGLE TEAR OF
010-134740-00 | 010-N252D-16900 | 2020-06-17 | MMLSR2011739 |  | 0 | MLS SCOPE: REPLACEMENT OF A SINGLE FURNACE, A/C AND/OR HEAT PUMP LICENSE NUMBER: H00124 ¦ SCOPE ITEM: AIR CONDITIONING (INCLUDING CONDENSERS, EVAPORATORS, COMPRESSORS)
010-134740-00 | 010-N252D-16900 | 2020-06-17 | MMLSR2011742 |  | 0 | MLS SCOPE: REPLACEMENT OF A SINGLE FURNACE, A/C AND/OR HEAT PUMP LICENSE NUMBER: H00124 ¦ SCOPE ITEM: FURNACES / AIR HANDLERS / RTUS
010-134744-00 | 010-N252D-17300 | 2020-01-23 | EMEPR2001686 |  | 0 | BUILDING PERMIT/PLAN REVIEW: ALTR1908477 INSTALL ONE CIRCUIT WITH OUTLET AND ONE LIGHT ON A SWITCH IN GARAGE.
010-134744-00 | 010-N252D-17300 | 2019-10-04 | PMEPR1920265 |  | 0 | BUILDING PERMIT/PLAN REVIEW: ALTR1910031 UNDERGROUND PLUMBING FOR FULL BATH AND FLOOR DRAIN IN BASEMENT. TOILET, SHOWER, LAV, AND AAV
010-134744-00 | 010-N252D-17300 | 2019-08-16 | ALTR1908477 |  | 8000 | ALTER A 1 STORY FRAMED, 1 FAMILY DWELLING BY BUILDING A 22’X16’ DETACHED GARAGE IN THE REAR YARD OF THE HOUSE. FRAMING AND HEADERS WILL BE INSTALLED AND SIZED PER PLAN. TRUSS DRAWINGS AND LVL CUT SHEETS WILL BE ON SITE BY TIME OF INSPECTION. ELECTRICAL
010-134744-00 | 010-N252D-17300 | 2019-09-27 | EMEPR1919705 |  | 0 | BUILDING PERMIT/PLAN REVIEW: ALTR1908477 INSTALL TWO OUTLETS AND ONE LIGHT ON A SWITCH.
010-134744-00 | 010-N252D-17300 | 2019-09-24 | ALTR1910031 |  | 3000 | PLAN APPROVAL: FINAL REVIEWED FOR COMPLIANCE UNDER: 2019 RESIDENTIAL CODE OF OHIO USE/OCCUPANCY GROUP: 1, 2, 3 FAMILY DWELLING CONSTRUCTION TYPE: V-B DESCRIPTION OF WORK: ALTER A 1 STORY FRAMED, 1 FAMILY DWELLING BY BUILDING A BASEMENT BATHROOM
010-134746-00 | 010-N252D-17500 | 2024-08-12 | RSWDR2432653 |  | 6900 | REMOVE EXISTING SHINGLE ROOF TO DECK AND REPLACE WITH NEW FELT UNDERLAYMENT, ICE BARRIER MEMBRANE AT EAVE, NECESSARY FLASHINGS, AND NEW ASPHALT SHINGLES. WORK TO COMPLY WITH RCO CHAPTER 9 & MANUFACTURE INSTALLATION INSTRUCTIONS.
010-134755-00 | 010-N258J-02900 | 2024-10-11 | PMLSR2441114 |  | 0 | MLS SCOPE: GAS WATER HEATER REPLACEMENT
010-134755-00 | 010-N258J-02900 | 2020-08-14 | MMLSR2016643 |  | 0 | MLS SCOPE: REPLACEMENT OF A SINGLE A/C UNIT OR HEAT PUMP LICENSE NUMBER: H00287 ¦ SCOPE ITEM: AIR CONDITIONING (INCLUDING CONDENSERS, EVAPORATORS, COMPRESSORS)
010-134755-00 | 010-N258J-02900 | 2019-04-08 | RSWDR1901344 |  | 9264 | Remove existing shingle roof to deck and replace with new felt underlayment, ice barrier membrane at eave, necessary flashings, and new asphalt shingles. Work to comply with RCO chapter 9 & Manufacture installation instructions.Roof Info: SHINGLE TEAR OF
010-134755-00 | 010-N258J-02900 | 2021-03-01 | PMEPR2107110 |  | 0 | BASEMENT BREAKUP, REPLACING APPROXIMATELY 45 FEET OF UNDER GROUND BUILDING DRAIN. REPLACING FLOOR DRAIN AND STANDPIPE FOR LAUNDRY. CONNECTING TO EXISTING SANITARY STACKS. All new DWV pipe and fittings will comply with one of the referenced standards list
010-134756-00 | 010-N258J-02800 | 2022-05-02 | PMLSR2217813 |  | 0 | MLS SCOPE: WATER HEATER REPLACEMENT
010-134764-00 | 010-N258J-01700 | 2020-08-13 | RSWDR2003932 |  | 12570 | REMOVE EXISTING SHINGLE ROOF TO DECK AND REPLACE WITH NEW FELT UNDERLAYMENT, ICE BARRIER MEMBRANE AT EAVE, NECESSARY FLASHINGS, AND NEW ASPHALT SHINGLES. WORK TO COMPLY WITH RCO CHAPTER 9 & MANUFACTURE INSTALLATION INSTRUCTIONS.ROOF INFO: SHINGLE TEAR OF
010-134764-00 | 010-N258J-01700 | 2020-02-04 | RSWDR2000451 |  | 499 | REMOVE EXISTING 0 WINDOW(S), 1 DOOR(S) AND REPLACE WITH NEW. WORK TO COMPLY WITH RCO 612, RCO 308, AND RCO 113.6.1 WITH A U VALUE OF 0.35 OR BETTER. DOORS INFO: REPLACE REAR PATIO DOOR.
010-134767-00 | 010-N258J-01400 | 2023-03-27 | PMEPR2312904 |  | 0 | Replace existing area drain at base of exterior stairwell. All new DWV pipe and fittings will comply with one of the referenced standards listed in OPC table 702.1, table 702.2, and 702.4 as applicable. If existing drain is connected to sanitary it will
010-134768-00 | 010-N258J-01300 | 2022-11-01 | PMLSR2243970 |  | 0 | MLS SCOPE: WATER HEATER REPLACEMENT
010-134768-00 | 010-N258J-01300 | 2023-02-01 | MMLSR2305784 |  | 0 | MLS SCOPE: REPLACEMENT OF A SINGLE FURNACE, A/C AND/OR HEAT PUMP LICENSE NUMBER: H00425 ¦ SCOPE ITEM: AIR CONDITIONING (INCLUDING CONDENSERS, EVAPORATORS, COMPRESSORS)
010-134770-00 | 010-N258J-01100 | 2022-07-13 | MMLSR2228301 |  | 0 | MLS SCOPE: REPLACEMENT OF A SINGLE FURNACE, A/C AND/OR HEAT PUMP LICENSE NUMBER: H01127 ¦ SCOPE ITEM: AIR CONDITIONING (INCLUDING CONDENSERS, EVAPORATORS, COMPRESSORS)
010-134770-00 | 010-N258J-01100 | 2021-03-19 | RSWDR2109749 |  | 7200 | REMOVE EXISTING EXTERIOR WALL COVERING SYSTEM AND REPLACE WITH NEW EXTERIOR SIDING OVER AN APPROVED WATER-RESISTIVE BARRIER. WORK TO COMPLY WITH RCO 703.
010-134770-00 | 010-N258J-01100 | 2021-04-14 |  |  | 73225 | REHAB
010-134770-00 | 010-N258J-01100 | 2020-03-04 | DMGR2002304 |  | 73225 | PLAN APPROVAL: FINAL REVIEWED FOR COMPLIANCE UNDER: 2019 RESIDENTIAL CODE OF OHIO USE/OCCUPANCY GROUP: 1, 2, 3 FAMILY DWELLING CONSTRUCTION TYPE: V-B DESCRIPTION OF WORK: ALTER A 2 STORY FRAMED, 1 FAMILY DWELLING BY REPAIRING HOME FROM TREE DAM
010-134770-00 | 010-N258J-01100 | 2020-07-30 | EMEPR2015374 |  | 0 | BUILDING PERMIT/PLAN REVIEW: DMGR2002304 REPAIR WIRING DUE TO TREE DAMAGE
010-134770-00 | 010-N258J-01100 | 2020-07-22 | PMEPR2014769 |  | 0 | BUILDING PERMIT/PLAN REVIEW: DMGR2002304 NEW DWV AND WATER
010-134770-00 | 010-N258J-01100 | 2020-01-29 |  |  |  | RESHINGLE
010-134770-00 | 010-N258J-01100 | 2020-10-21 |  |  |  | CHK FOR COMPLETION OF STORM DAMAGE REPAIRS
010-134770-00 | 010-N258J-01100 | 2020-10-20 |  |  | 100000 | WIND STORM TREE FELL ON HOME - ROOF, TRUSSES, SIDING, DRYWALL, WINDOWS, GARAGE, LAUNDRY ROOM, 1/2 BATH, MASSTER BEDROOM, WALKOUR DOOR, FENCES, ETC.
010-134770-00 | 010-N258J-01100 | 2019-07-16 | RSWDR1903491 |  | 9969 | REMOVE EXISTING SHINGLE ROOF TO DECK AND REPLACE WITH NEW FELT UNDERLAYMENT, ICE BARRIER MEMBRANE AT EAVE, NECESSARY FLASHINGS, AND NEW ASPHALT SHINGLES. WORK TO COMPLY WITH RCO CHAPTER 9 & MANUFACTURE INSTALLATION INSTRUCTIONS.ROOF INFO: RE-ROOF
010-134770-00 | 010-N258J-01100 | 2023-10-25 | EMLSR2345470 |  | 0 | Building Permit/Plan Review: PLEX2341758 MLS Scope: Electric for Solar Photovoltaic (PV) System
010-134774-00 | 010-N258J-00600 | 2021-07-15 | RSWDR2127479 |  | 14400 | Remove existing shingle roof to deck and replace with new felt underlayment, ice barrier membrane at eave, necessary flashings, and new asphalt shingles. Work to comply with RCO chapter 9 & Manufacture installation instructions.Roof Info: Shingle tear-of
010-134775-00 | 010-N258J-00400 | 2023-07-24 | PMLSR2330676 |  | 0 | MLS Scope: Water Heater Replacement
010-134775-00 | 010-N258J-00400 | 2022-03-09 | PMLSR2210157 |  | 0 | MLS SCOPE: WATER HEATER REPLACEMENT
010-134775-00 | 010-N258J-00400 | 2019-01-01 |  | REVI
010-134775-00 | 010-N258J-00400 | 2024-05-03 | PMEPI2418096 |  | 11000 | INSTALL SUMP SYSTEM WITH 137 LNFT BASEMENT GUTTER
010-134786-00 | 010-N108G-00800 | 2022-07-14 | EMEPR2228494 |  | 0 | INSTALL 50 AMP CIRCUIT WITH DISCONNECT FOR THE NEW CUSTOMER SUPPLIED TESLA CHARGER UNIT OUTSIDE
010-134786-00 | 010-N108G-00800 | 2019-07-30 | RSWDR1903785 |  | 9538 | Remove existing shingle roof to deck and replace with new felt underlayment, ice barrier membrane at eave, necessary flashings, and new asphalt shingles. Work to comply with RCO chapter 9 & Manufacture installation instructions.Roof Info: SHINGLE TEAR OF
010-134787-00 | 010-N108G-00700 | 2021-08-05 | MMLSR2130673 |  | 0 | MLS Scope: Replacement of a Single A/C Unit or Heat Pump License Number: H00406 ¦ Scope Item: air conditioning (including condensers, evaporators, compressors)
010-134791-00 | 010-N108G-00300 | 2021-05-20 | MMLSR2118640 |  | 0 | MLS Scope: Replacement of a Single Furnace, A/C and/or Heat Pump License Number: H00589 ¦ Scope Item: furnaces / air handlers / RTUs
010-134797-00 | 010-N108J-26800 | 2024-05-24 | MMLSR2421446 |  | 0 | MLS Scope: Replacement of a Single A/C Unit or Heat Pump License Number: H00169 ¦ Scope Item: air conditioning (including condensers, evaporators, compressors)
010-134799-00 | 010-N108J-26600 | 2020-10-14 | MMLSR2021349 |  | 0 | MLS SCOPE: REPLACEMENT OF A SINGLE FURNACE LICENSE NUMBER: H00359 ¦ SCOPE ITEM: FURNACES / AIR HANDLERS / RTUS
010-134800-00 | 010-N108J-26500 | 2020-09-22 | RSWDR2004754 |  | 10057 | REMOVE EXISTING SHINGLE ROOF TO DECK AND REPLACE WITH NEW FELT UNDERLAYMENT, ICE BARRIER MEMBRANE AT EAVE, NECESSARY FLASHINGS, AND NEW ASPHALT SHINGLES. WORK TO COMPLY WITH RCO CHAPTER 9 & MANUFACTURE INSTALLATION INSTRUCTIONS.ROOF INFO: SHINGLE TEAR OF
010-134800-00 | 010-N108J-26500 | 2020-08-10 | PMEPR2016220 |  | 0 | REPLACE 8FT SECTION OF THE STACK AND REPLACE 8FT OF THE UNDERGROUND WITH PVC PIPE AND FITTINGS
010-134801-00 | 010-N108J-26400 | 2024-09-26 | RSWDR2439045 |  | 15150 | REMOVE EXISTING SHINGLE ROOF TO DECK AND REPLACE WITH NEW FELT UNDERLAYMENT, ICE BARRIER MEMBRANE AT EAVE, NECESSARY FLASHINGS, AND NEW ASPHALT SHINGLES. WORK TO COMPLY WITH RCO CHAPTER 9 & MANUFACTURE INSTALLATION INSTRUCTIONS.
010-134805-00 | 010-N108J-26000 | 2022-05-17 | RSWDR2220034 |  | 1181 | REMOVE EXISTING 2 WINDOW(S), 0 DOOR(S) AND REPLACE WITH NEW. WORK TO COMPLY WITH RCO 612, RCO 308, AND RCO 113.6.1 WITH A U VALUE OF 0.35 OR BETTER. WINDOWS INFO: 1 IN LIVING ROOM/1 IN BATHROOM REMOVE EXISTING WINDOWS AND INSTLL 2 VINYL REPLACEMENT WIN
010-134805-00 | 010-N108J-26000 | 2023-04-25 | RSWDR2316998 |  | 11137 | Remove existing shingle roof to deck and replace with new felt underlayment, ice barrier membrane at eave, necessary flashings, and new asphalt shingles. Work to comply with RCO chapter 9 & Manufacture installation instructions. Roof Info: REMOVE EXISTIN
010-134807-00 | 010-N108J-22800 | 2019-10-16 | RSWDR1905344 |  | 2918 | REMOVE EXISTING 3 WINDOW(S), 0 DOOR(S) AND REPLACE WITH NEW. WORK TO COMPLY WITH RCO 612, RCO 308, AND RCO 113.6.1 WITH A U VALUE OF 0.35 OR BETTER. WINDOWS INFO: GROUND LEVEL .
010-134812-00 | 010-N108J-22300 | 2024-03-19 | MMLSR2411864 |  | 0 | MLS SCOPE: REPLACEMENT OF A SINGLE FURNACE LICENSE NUMBER: H00150 ¦ SCOPE ITEM: FURNACES / AIR HANDLERS / RTUS
010-134814-00 | 010-N108J-22100 | 2019-08-08 | MMLSR1915859 |  | 0 | MLS SCOPE: REPLACEMENT OF A SINGLE FURNACE, A/C AND/OR HEAT PUMP LICENSE NUMBER: H00020 ¦ SCOPE ITEM: AIR CONDITIONING (INCLUDING CONDENSERS, EVAPORATORS, COMPRESSORS)
010-134817-00 | 010-N108J-21800 | 2024-05-20 | PMLSR2420587 |  | 0 | MLS SCOPE: WATER HEATER REPLACEMENT
010-134819-00 | 010-N108J-21600 | 2020-12-02 | RSWDR2006233 |  | 400 | Remove existing 0 window(s), 1 door(s) and replace with new. Work to comply with RCO 612, RCO 308, and RCO 113.6.1 with a U Value of 0.35 or Better.
010-134820-00 | 010-N108J-21500 | 2019-02-20 | RSWDR1900526 |  | 7440 | Remove existing shingle roof to deck and replace with new felt underlayment, ice barrier membrane at eave, necessary flashings, and new asphalt shingles. Work to comply with RCO chapter 9 & Manufacture installation instructions.
010-134822-00 | 010-N108J-21300 | 2019-07-09 | PMEPR1913232 |  | 0 | CLEAN OUT INSTALLATION ON UNDERGROUND SOIL PIPE. ALL MATERIALS CONFIRM TO 702.1
010-134822-00 | 010-N108J-21300 | 2024-03-01 | MMLSR2409490 |  | 0 | MLS Scope: Replacement of a Single Furnace, A/C and/or Heat Pump License Number: H00425 ¦ Scope Item: air conditioning (including condensers, evaporators, compressors)
010-134824-00 | 010-N108J-21100 | 2022-05-24 | PMLSR2220981 |  | 0 | MLS SCOPE: WATER HEATER REPLACEMENT
010-134828-00 | 010-N108J-20700 | 2022-05-27 | MMLSR2221600 |  | 0 | MLS SCOPE: REPLACEMENT OF A SINGLE A/C UNIT OR HEAT PUMP LICENSE NUMBER: H00425 ¦ SCOPE ITEM: AIR CONDITIONING (INCLUDING CONDENSERS, EVAPORATORS, COMPRESSORS)
010-134829-00 | 010-N108J-20600 | 2023-07-06 | MMLSR2327821 |  | 0 | MLS SCOPE: REPLACEMENT OF A SINGLE A/C UNIT OR HEAT PUMP LICENSE NUMBER: H01127 ¦ SCOPE ITEM: AIR CONDITIONING (INCLUDING CONDENSERS, EVAPORATORS, COMPRESSORS)
010-134829-00 | 010-N108J-20600 | 2023-06-04 | RSWDR2322987 |  | 6500 | REMOVE EXISTING SHINGLE ROOF TO DECK AND REPLACE WITH NEW FELT UNDERLAYMENT, ICE BARRIER MEMBRANE AT EAVE, NECESSARY FLASHINGS, AND NEW ASPHALT SHINGLES. WORK TO COMPLY WITH RCO CHAPTER 9 & MANUFACTURE INSTALLATION INSTRUCTIONS.
010-134830-00 | 010-N108J-20500 | 2022-12-13 | EMEPR2249474 |  | 0 | Install new meter socket, relocate panel to exterior with wheatherproof panel and update grounding
010-134830-00 | 010-N108J-20500 | 2022-10-18 | EMLSR2242025 |  | 0 | BUILDING PERMIT/PLAN REVIEW: PLEX2240831 MLS SCOPE: ELECTRIC FOR SOLAR PHOTOVOLTAIC (PV) SYSTEM
010-134831-00 | 010-N108J-20400 | 2024-01-09 | MMLSR2402913 |  | 0 | MLS SCOPE: REPLACEMENT OF A SINGLE FURNACE LICENSE NUMBER: H00150 ¦ SCOPE ITEM: FURNACES / AIR HANDLERS / RTUS
010-134832-00 | 010-N108J-20300 | 2024-07-19 | RSWDR2429775 |  | 1000 | REMOVE EXISTING 2 WINDOW(S), 0 DOOR(S) AND REPLACE WITH NEW. WORK TO COMPLY WITH RCO 612, RCO 308, AND RCO 113.6.1 WITH A U VALUE OF 0.35 OR BETTER. WINDOWS INFO: TWO BROKEN WINDOWS.
010-134832-00 | 010-N108J-20300 | 2025-03-12 |  |  |  | REMOD
010-134835-00 | 010-N108J-24700 | 2019-05-09 | DECKC1904440 |  | 6700 | STATUS CHANGE: 5/9/2019 - ALTER A SINGLE STORY SINGLE FAMILY DWELLING BY BUILDING A 25'X18' PRESSURE TREATED DECK FOR POOL.
010-134835-00 | 010-N108J-24700 | 2019-05-09 | DECKR1904457 |  | 6700 | ALTER A SINGLE STORY SINGLE FAMILY DWELLING BY BUILDING A 25'X18' PRESSURE TREATED DECK FOR POOL.
010-134838-00 | 010-N108J-24400 | 2024-05-10 | RSWDR2419021 |  | 6000 | REMOVE EXISTING SHINGLE ROOF TO DECK AND REPLACE WITH NEW FELT UNDERLAYMENT, ICE BARRIER MEMBRANE AT EAVE, NECESSARY FLASHINGS, AND NEW ASPHALT SHINGLES. WORK TO COMPLY WITH RCO CHAPTER 9 & MANUFACTURE INSTALLATION INSTRUCTIONS.
010-134839-00 | 010-N108J-24300 | 2023-08-04 | MMLSR2332871 |  | 0 | MLS Scope: Replacement of a Single A/C Unit or Heat Pump License Number: H00056 ¦ Scope Item: air conditioning (including condensers, evaporators, compressors)
010-134841-00 | 010-N108J-24100 | 2022-06-16 | MMLSR2224496 |  | 0 | MLS SCOPE: REPLACEMENT OF A SINGLE A/C UNIT OR HEAT PUMP LICENSE NUMBER: H00150 ¦ SCOPE ITEM: AIR CONDITIONING (INCLUDING CONDENSERS, EVAPORATORS, COMPRESSORS)
010-134843-00 | 010-N108J-23900 | 2023-07-12 | PMLSR2328768 |  | 0 | MLS Scope: Water Heater Replacement
010-134846-00 | 010-N108J-23600 | 2020-06-01 | MMLSR2010283 |  | 0 | NULL MLS SCOPE: REPLACEMENT OF A SINGLE A/C UNIT OR HEAT PUMP LICENSE NUMBER: H00317 ¦ SCOPE ITEM: AIR CONDITIONING (INCLUDING CONDENSERS, EVAPORATORS, COMPRESSORS) LICENSE NUMBER: H00317 ¦ SCOPE ITEM: FURNACES / AIR HANDLERS / RTUS
010-134847-00 | 010-N108J-23500 | 2022-10-11 | RSWDR2240754 |  | 375 | REMOVE EXISTING 0 WINDOW(S), 1 DOOR(S) AND REPLACE WITH NEW. WORK TO COMPLY WITH RCO 612, RCO 308, AND RCO 113.6.1 WITH A U VALUE OF 0.35 OR BETTER. DOORS INFO: REAR GARAGE TO YARD.
010-134847-00 | 010-N108J-23500 | 2020-11-04 | MMLSR2023054 |  | 0 | MLS SCOPE: REPLACEMENT OF A SINGLE FURNACE, A/C AND/OR HEAT PUMP LICENSE NUMBER: H00425 ¦ SCOPE ITEM: AIR CONDITIONING (INCLUDING CONDENSERS, EVAPORATORS, COMPRESSORS)
010-134849-00 | 010-N108J-23300 | 2022-04-06 | RSWDR2214299 |  | 12993 | REMOVE EXISTING SHINGLE ROOF TO DECK AND REPLACE WITH NEW FELT UNDERLAYMENT, ICE BARRIER MEMBRANE AT EAVE, NECESSARY FLASHINGS, AND NEW ASPHALT SHINGLES. WORK TO COMPLY WITH RCO CHAPTER 9 & MANUFACTURE INSTALLATION INSTRUCTIONS.
010-134850-00 | 010-N108J-23200 | 2021-11-10 | PMLSR2144651 |  | 0 | MLS SCOPE: WATER HEATER REPLACEMENT
010-134851-00 | 010-N108J-23100 | 2019-02-11 | MMLSR1902756 |  | 0 | MLS Scope: Replacement of a Single Furnace, A/C and/or Heat Pump License Number: H00855 ¦ Scope Item: air conditioning (including condensers, evaporators, compressors) License Number: H00855 ¦ Scope Item: furnaces / air handlers / RTUs
010-134851-00 | 010-N108J-23100 | 2020-07-15 | RSWDR2003267 |  | 550 | REMOVE EXISTING 0 WINDOW(S), 1 DOOR(S) AND REPLACE WITH NEW. WORK TO COMPLY WITH RCO 612, RCO 308, AND RCO 113.6.1 WITH A U VALUE OF 0.35 OR BETTER.
010-134852-00 | 010-N108J-23000 | 2020-10-15 | PMLSR2021451 |  | 0 | MLS SCOPE: WATER HEATER REPLACEMENT
010-134856-00 | 010-N108J-25600 | 2023-11-17 | RSWDR2348705 |  | 22304 | REMOVE EXISTING SHINGLE ROOF TO DECK AND REPLACE WITH NEW FELT UNDERLAYMENT, ICE BARRIER MEMBRANE AT EAVE, NECESSARY FLASHINGS, AND NEW ASPHALT SHINGLES. WORK TO COMPLY WITH RCO CHAPTER 9 & MANUFACTURE INSTALLATION INSTRUCTIONS.
010-134859-00 | 010-N108J-25300 | 2024-02-27 | EMEPR2408992 |  | 0 | BUILDING PERMIT/PLAN REVIEW: PLEX2408218 NEW 200A MAIN SERVICE PANEL, RESIDENTIAL ROOF MOUNTED PV SOLAR PANEL INSTALL.
010-134859-00 | 010-N108J-25300 | 2019-06-05 | MMLSR1910721 |  | 0 | MLS Scope: Replacement of a Single A/C Unit or Heat Pump License Number: H00306 ¦ Scope Item: air conditioning (including condensers, evaporators, compressors)
010-134862-00 | 010-N108J-25000 | 2025-03-12 |  |  |  | REMOD
010-134867-00 | 010-N240C-37000 | 2024-05-15 | RSWDR2419854 |  | 3500 | REMOVE EXISTING SHINGLE ROOF TO DECK AND REPLACE WITH NEW FELT UNDERLAYMENT, ICE BARRIER MEMBRANE AT EAVE, NECESSARY FLASHINGS, AND NEW ASPHALT SHINGLES. WORK TO COMPLY WITH RCO CHAPTER 9 & MANUFACTURE INSTALLATION INSTRUCTIONS. ROOF INFO: FULL TEAR OFF.
010-134867-00 | 010-N240C-37000 | 2023-08-22 | EMEPR2335735 |  | 0 | BUILDING PERMIT/PLAN REVIEW: PLEX2332064 RESIDENTIAL PHOTOVOLTAIC, ROOF MOUNTED SOLAR INSTALLATION
010-134871-00 | 010-N240C-36600 | 2019-09-16 | MMLSR1918634 |  | 0 | MLS SCOPE: REPLACEMENT OF A SINGLE FURNACE, A/C AND/OR HEAT PUMP LICENSE NUMBER: H00287 ¦ SCOPE ITEM: AIR CONDITIONING (INCLUDING CONDENSERS, EVAPORATORS, COMPRESSORS)
010-134873-00 | 010-N240C-36400 | 2019-06-14 | RSWDR1902883 |  | 9500 | Remove existing 19 window(s), 0 door(s) and replace with new. Work to comply with RCO 612, RCO 308, and RCO 113.6.1 with a U Value of 0.35 or Better.Windows Info: Remove existing windows and replace with new
010-134875-00 | 010-N240C-36200 | 2020-06-12 | RSWDR2002490 |  | 4200 | REMOVE EXISTING SHINGLE ROOF TO DECK AND REPLACE WITH NEW FELT UNDERLAYMENT, ICE BARRIER MEMBRANE AT EAVE, NECESSARY FLASHINGS, AND NEW ASPHALT SHINGLES. WORK TO COMPLY WITH RCO CHAPTER 9 & MANUFACTURE INSTALLATION INSTRUCTIONS.
010-134876-00 | 010-N240C-36100 | 2023-05-23 | EMEPR2321235 |  | 0 | STAND ALONE OUTLET FOR TANKLESS
010-134876-00 | 010-N240C-36100 | 2023-05-19 | PMLSR2320802 |  | 0 | MLS SCOPE: WATER HEATER REPLACEMENT
010-134876-00 | 010-N240C-36100 | 2022-03-21 | MMLSR2211820 |  | 0 | MLS SCOPE: REPLACEMENT OF A SINGLE FURNACE, A/C AND/OR HEAT PUMP LICENSE NUMBER: H00855 ¦ SCOPE ITEM: AIR CONDITIONING (INCLUDING CONDENSERS, EVAPORATORS, COMPRESSORS) LICENSE NUMBER: H00855 ¦ SCOPE ITEM: FURNACES / AIR HANDLERS / RTUS
010-134876-00 | 010-N240C-36100 | 2022-04-11 | RSWDR2214828 |  | 15451 | REMOVE EXISTING 15 WINDOW(S), 0 DOOR(S) AND REPLACE WITH NEW. WORK TO COMPLY WITH RCO 612, RCO 308, AND RCO 113.6.1 WITH A U VALUE OF 0.35 OR BETTER.WINDOWS INFO: 1 (2LS) IN THE LIVING ROOM, 1 DH IN THE KITCHEN, 7 DH IN THE SUN ROOM, 1 DH IN BEDROOM-1,
010-134877-00 | 010-N240C-36000 | 2021-08-25 | RSWDR2133600 |  | 5573 | REMOVE EXISTING 11 WINDOW(S), 0 DOOR(S) AND REPLACE WITH NEW. WORK TO COMPLY WITH RCO 612, RCO 308, AND RCO 113.6.1 WITH A U VALUE OF 0.35 OR BETTER.
010-134878-00 | 010-N240C-35900 | 2024-08-20 | MMLSR2434011 |  | 0 | MLS SCOPE: REPLACEMENT OF A SINGLE FURNACE, A/C AND/OR HEAT PUMP LICENSE NUMBER: H00020 ¦ SCOPE ITEM: AIR CONDITIONING (INCLUDING CONDENSERS, EVAPORATORS, COMPRESSORS)
010-134880-00 | 010-N240C-35700 | 2020-05-20 | PMLSR2009515 |  | 0 | MLS SCOPE: BACK WATER VALVE
010-134880-00 | 010-N240C-35700 | 2020-04-02 | ALTR2003077 |  | 3300 | PLAN APPROVAL: FINAL REVIEWED FOR COMPLIANCE UNDER: 2019 RESIDENTIAL CODE OF OHIO USE/OCCUPANCY GROUP: 1, 2, 3 FAMILY DWELLING CONSTRUCTION TYPE: V-B DESCRIPTION OF WORK: ALTER A 2 STORY FRAMED, 1 FAMILY DWELLING BY INSTALLING 9 CARBON FIBER STR
010-134883-00 | 010-N240C-35400 | 2022-06-01 | RSWDR2222073 |  | 12277 | REMOVE EXISTING 11 WINDOW(S), 0 DOOR(S) AND REPLACE WITH NEW. WORK TO COMPLY WITH RCO 612, RCO 308, AND RCO 113.6.1 WITH A U VALUE OF 0.35 OR BETTER.WINDOWS INFO: REMOVE EXISTING 11 WINDOWS AND REPLACE WITH NEW DOUBLE HUNG WINDOWS. NO STRUCTURAL CHANGE
010-134885-00 | 010-N240C-35200 | 2020-12-09 | MMLSR2025620 |  | 0 | MLS Scope: Replacement of a Single Furnace, A/C and/or Heat Pump License Number: H00316 ¦ Scope Item: air conditioning (including condensers, evaporators, compressors) License Number: H00316 ¦ Scope Item: furnaces / air handlers / RTUs
010-134886-00 | 010-N240C-35100 | 2020-10-12 | MMLSR2021076 |  | 0 | MLS SCOPE: REPLACEMENT OF A SINGLE FURNACE, A/C AND/OR HEAT PUMP LICENSE NUMBER: H00855 ¦ SCOPE ITEM: AIR CONDITIONING (INCLUDING CONDENSERS, EVAPORATORS, COMPRESSORS) LICENSE NUMBER: H00855 ¦ SCOPE ITEM: FURNACES / AIR HANDLERS / RTUS
010-134886-00 | 010-N240C-35100 | 2021-07-01 | PMLSR2125431 |  | 0 | 8/16/21 - Contractor has withdrawn from permit - see doc tab - Dbaxter-daniel MLS Scope: Back water valve
010-134887-00 | 010-N240C-35000 | 2019-03-14 | RSWDR1900851 |  | 9413 | Remove existing shingle roof to deck and replace with new felt underlayment, ice barrier membrane at eave, necessary flashings, and new asphalt shingles. Work to comply with RCO chapter 9 & Manufacture installation instructions.
010-134889-00 | 010-N240C-34800 | 2022-01-27 | RSWDR2205032 |  | 2181 | REMOVE EXISTING 2 WINDOW(S), 0 DOOR(S) AND REPLACE WITH NEW. WORK TO COMPLY WITH RCO 612, RCO 308, AND RCO 113.6.1 WITH A U VALUE OF 0.35 OR BETTER.WINDOWS INFO: REMOVE AND REPLACE 2 WINDOWS. LIKE W/LIKE, NO STRUCTURAL CHANGES.
010-134889-00 | 010-N240C-34800 | 2020-09-17 | PMLSR2019218 |  | 0 | MLS SCOPE: WATER HEATER REPLACEMENT
010-134889-00 | 010-N240C-34800 | 2024-10-31 | EMEPR2443612 |  | 0 | Install/Replace 150 amp Main Breaker Panel
010-134889-00 | 010-N240C-34800 | 2024-10-02 | MMLSR2439833 |  | 0 | MLS Scope: Replacement of a Single Furnace, A/C and/or Heat Pump License Number: H01072 ¦ Scope Item: furnaces / air handlers / RTUs
010-134892-00 | 010-N240C-34500 | 2022-06-10 | RSWDR2223552 |  | 6195 | REMOVE EXISTING 7 WINDOW(S), 0 DOOR(S) AND REPLACE WITH NEW. WORK TO COMPLY WITH RCO 612, RCO 308, AND RCO 113.6.1 WITH A U VALUE OF 0.35 OR BETTER.
010-134893-00 | 010-N240C-34400 | 2019-01-24 | ALTR1900567 |  | 11000 | ALT 2 STY SFD BY INSTALLING (6) FOUNDATION SUPPORT WORKS POWER BRACES. ALT SINGLE FAMILY DWG BY INSTALLING INTERIOR PERIMETER DRAIN SUMP WELL AND PUMP. SEPARATE ELECTRIC REQUIRED FOR PUMP ELECTRIC IF NEEDED.
010-134893-00 | 010-N240C-34400 | 2019-12-10 | ALTR1913076 |  | 11000 | REPLACING EXPIRED PERMIT ALTR1900567 ALTER A 1 STORY FRAMED, 1 FAMILY DWELLING BY INSTALLING 5 STEEL I BEAMS ON THE BASEMENT FOUNDATION WALL OF THE HOUSE PER PLAN. INTERIOR PERIMETER DRAIN TILE AND A SUMP PUMP WILL BE INSTALLED AND A SEPARATE ELECTRICA
010-134894-00 | 010-N240C-34200 | 2023-03-20 | MMLSR2312127 |  | 0 | MLS Scope: Replacement of a Single Furnace, A/C and/or Heat Pump License Number: H00150 ¦ Scope Item: furnaces / air handlers / RTUs
010-134896-00 | 010-N240C-34000 | 2022-12-27 | MMLSR2250807 |  | 0 | MLS Scope: Replacement of a Single Furnace, A/C and/or Heat Pump License Number: H00425 ¦ Scope Item: air conditioning (including condensers, evaporators, compressors)
010-134896-00 | 010-N240C-34000 | 2024-05-09 | RSWDR2418966 |  | 16944 | REMOVE EXISTING SHINGLE ROOF TO DECK AND REPLACE WITH NEW FELT UNDERLAYMENT, ICE BARRIER MEMBRANE AT EAVE, NECESSARY FLASHINGS, AND NEW ASPHALT SHINGLES. WORK TO COMPLY WITH RCO CHAPTER 9 & MANUFACTURE INSTALLATION INSTRUCTIONS.
010-134897-00 | 010-N240C-33900 | 2023-05-01 | MMLSR2317962 |  | 0 | MLS Scope: Replacement of a Single Furnace, A/C and/or Heat Pump License Number: H00056 ¦ Scope Item: furnaces / air handlers / RTUs
010-134897-00 | 010-N240C-33900 | 2019-10-15 |  |  |  | REROOF
010-134898-00 | 010-N240C-33800 | 2024-04-10 | RSWDR2414804 |  | 21259 | REMOVE EXISTING SHINGLE ROOF TO DECK AND REPLACE WITH NEW FELT UNDERLAYMENT, ICE BARRIER MEMBRANE AT EAVE, NECESSARY FLASHINGS, AND NEW ASPHALT SHINGLES. WORK TO COMPLY WITH RCO CHAPTER 9 & MANUFACTURE INSTALLATION INSTRUCTIONS.
010-134899-00 | 010-N240C-33700 | 2023-06-27 | MMLSR2326710 |  | 0 | null MLS Scope: Replacement of a Single Furnace License Number: H00994 ¦ Scope Item: furnaces / air handlers / RTUs
010-134900-00 | 010-N240C-33600 | 2022-03-21 | RSWDR2211836 |  | 6314 | REMOVE EXISTING SHINGLE ROOF TO DECK AND REPLACE WITH NEW FELT UNDERLAYMENT, ICE BARRIER MEMBRANE AT EAVE, NECESSARY FLASHINGS, AND NEW ASPHALT SHINGLES. WORK TO COMPLY WITH RCO CHAPTER 9 & MANUFACTURE INSTALLATION INSTRUCTIONS.ROOF INFO: SHINGLE TEAR OF
010-134902-00 | 010-N240C-33400 | 2021-06-28 | MMLSR2124505 |  | 0 | MLS Scope: Replacement of a Single A/C Unit or Heat Pump License Number: H00300 ¦ Scope Item: air conditioning (including condensers, evaporators, compressors)
010-134904-00 | 010-N240C-33200 | 2020-02-26 | RSWDR2000707 |  | 7576 | REMOVE EXISTING 5 WINDOW(S), 0 DOOR(S) AND REPLACE WITH NEW. WORK TO COMPLY WITH RCO 612, RCO 308, AND RCO 113.6.1 WITH A U VALUE OF 0.35 OR BETTER.
010-134904-00 | 010-N240C-33200 | 2019-03-25 | EMEPR1905568 |  | 0 | REPLACE 100 AMP PANEL METER BOX AND SERVICE
010-134906-00 | 010-N240C-33000 | 2020-06-18 | PMEPR2011872 |  | 0 | REPLACE WATER HEATER, INSTALL A CUSTOMER SUPPLIED LAUNDRY TUB IN BASEMENT, REPLACE DEFECTIVE COPPER PIPING IN BASEMENT TO INCLUDE THE STACK, (1) KITCHEN SINK LINE, AND (2) BATHROOM GROUPS. ALL PIPING WILL BE REPLACED TO THE FIRST FLOOR PENETRATION LEVEL
010-134906-00 | 010-N240C-33000 | 2021-03-29 |  |  |  | REAR DECK OR PATIO
010-134906-00 | 010-N240C-33000 | 2019-11-06 | MMLSR1922794 |  | 0 | MLS SCOPE: REPLACEMENT OF A SINGLE FURNACE LICENSE NUMBER: H00150 ¦ SCOPE ITEM: FURNACES / AIR HANDLERS / RTUS
010-134906-00 | 010-N240C-33000 | 2022-12-30 | EMLSR2251428 |  | 0 | Building Permit/Plan Review: PLEX2249920 MLS Scope: Electric for Solar Photovoltaic (PV) System
010-134908-00 | 010-N240C-32800 | 2022-11-25 | PMLSR2247009 |  | 0 | MLS Scope: Water Heater Replacement
010-134909-00 | 010-N240C-32700 | 2023-11-15 | PMLSR2348298 |  | 0 | MLS SCOPE: WATER HEATER REPLACEMENT
010-134913-00 | 010-N240C-32300 | 2020-08-06 | RSWDR2003789 |  | 6340 | REMOVE EXISTING 0 WINDOW(S), 4 DOOR(S) AND REPLACE WITH NEW. WORK TO COMPLY WITH RCO 612, RCO 308, AND RCO 113.6.1 WITH A U VALUE OF 0.35 OR BETTER.
010-134913-00 | 010-N240C-32300 | 2023-04-17 | RSWDR2315932 |  | 1800 | Remove existing shingle roof to deck and replace with new felt underlayment, ice barrier membrane at eave, necessary flashings, and new asphalt shingles. Work to comply with RCO chapter 9 & Manufacture installation instructions.
010-134913-00 | 010-N240C-32300 | 2021-06-28 | PMLSR2124425 |  | 0 | MLS Scope: Water Heater Replacement
010-134914-00 | 010-N240C-32200 | 2023-06-01 | MMLSR2322642 |  | 0 | MLS Scope: Replacement of a Single Furnace, A/C and/or Heat Pump License Number: H00150 ¦ Scope Item: furnaces / air handlers / RTUs
010-134915-00 | 010-N240C-32100 | 2023-05-08 | MMLSR2318893 |  | 0 | MLS Scope: Replacement of a Single Furnace, A/C and/or Heat Pump License Number: H00286 ¦ Scope Item: furnaces / air handlers / RTUs
010-134916-00 | 010-N240C-32000 | 2024-06-06 | RSWDR2423290 |  | 9205 | REMOVE EXISTING SHINGLE ROOF TO DECK AND REPLACE WITH NEW FELT UNDERLAYMENT, ICE BARRIER MEMBRANE AT EAVE, NECESSARY FLASHINGS, AND NEW ASPHALT SHINGLES. WORK TO COMPLY WITH RCO CHAPTER 9 & MANUFACTURE INSTALLATION INSTRUCTIONS.ROOF INFO: COMPLETE SHINGL
010-134917-00 | 010-N240C-31900 | 2023-10-17 | MMLSR2344103 |  | 0 | MLS Scope: Replacement of a Single A/C Unit or Heat Pump License Number: H00610 ¦ Scope Item: air conditioning (including condensers, evaporators, compressors)
010-134920-00 | 010-N240C-31600 | 2019-03-27 | EMEPR1905764 |  | 0 | REPLACE 100AMP METER BOX AND SERVICE
010-134921-00 | 010-N240C-31500 | 2021-09-27 | MMLSR2138089 |  | 0 | MLS Scope: Replacement of a Single Furnace, A/C and/or Heat Pump License Number: H00150 ¦ Scope Item: furnaces / air handlers / RTUs
010-134922-00 | 010-N240C-31400 | 2022-02-11 | RSWDR2206998 |  | 6800 | REMOVE EXISTING SHINGLE ROOF TO DECK AND REPLACE WITH NEW FELT UNDERLAYMENT, ICE BARRIER MEMBRANE AT EAVE, NECESSARY FLASHINGS, AND NEW ASPHALT SHINGLES. WORK TO COMPLY WITH RCO CHAPTER 9 & MANUFACTURE INSTALLATION INSTRUCTIONS.
010-134922-00 | 010-N240C-31400 | 2021-04-27 | PMLSR2115084 |  | 0 | MLS Scope: Water Heater Replacement
010-134929-00 | 010-N240C-30700 | 2022-03-03 | RSWDR2209489 |  | 30804 | REMOVE EXISTING EXTERIOR WALL COVERING SYSTEM AND REPLACE WITH NEW EXTERIOR SIDING OVER AN APPROVED WATER-RESISTIVE BARRIER. WORK TO COMPLY WITH RCO 703. REMOVE EXISTING SHINGLE ROOF TO DECK AND REPLACE WITH NEW FELT UNDERLAYMENT, ICE BARRIER MEMBRANE
010-134929-00 | 010-N240C-30700 | 2023-10-10 | RSWDR2343201 |  | 16728 | Remove existing 10 window(s), 0 door(s) and replace with new. Work to comply with RCO 612, RCO 308, and RCO 113.6.1 with a U Value of 0.35 or Better.Windows Info: Remove 10 windows and replace with new. Same style and size. We are installing 6 double hu
010-134931-00 | 010-N240C-30500 | 2019-03-14 | RSWDR1900853 |  | 10238 | Remove existing shingle roof to deck and replace with new felt underlayment, ice barrier membrane at eave, necessary flashings, and new asphalt shingles. Work to comply with RCO chapter 9 & Manufacture installation instructions.
010-134932-00 | 010-N240C-30400 | 2021-11-05 | RSWDR2144115 |  | 7994 | REMOVE EXISTING SHINGLE ROOF TO DECK AND REPLACE WITH NEW FELT UNDERLAYMENT, ICE BARRIER MEMBRANE AT EAVE, NECESSARY FLASHINGS, AND NEW ASPHALT SHINGLES. WORK TO COMPLY WITH RCO CHAPTER 9 & MANUFACTURE INSTALLATION INSTRUCTIONS.ROOF INFO: SHINGLE TEAR OF
010-134932-00 | 010-N240C-30400 | 2023-03-08 | MMLSR2310537 |  | 0 | MLS Scope: Replacement of a Single Furnace License Number: H00381 ¦ Scope Item: furnaces / air handlers / RTUs
010-134932-00 | 010-N240C-30400 | 2024-06-19 | MMLSR2425167 |  | 0 | MLS SCOPE: REPLACEMENT OF A SINGLE A/C UNIT OR HEAT PUMP LICENSE NUMBER: H00425 ¦ SCOPE ITEM: AIR CONDITIONING (INCLUDING CONDENSERS, EVAPORATORS, COMPRESSORS)
010-134933-00 | 010-N240C-30300 | 2019-03-19 | MMLSR1905150 |  | 0 | MLS Scope: Replacement of a Single Furnace License Number: H00359 ¦ Scope Item: furnaces / air handlers / RTUs
010-134935-00 | 010-N240C-30100 | 2020-05-29 | MMLSR2010071 |  | 0 | MLS SCOPE: REPLACEMENT OF A SINGLE FURNACE, A/C AND/OR HEAT PUMP LICENSE NUMBER: H00150 ¦ SCOPE ITEM: FURNACES / AIR HANDLERS / RTUS
010-134935-00 | 010-N240C-30100 | 2020-05-29 | PMLSR2010088 |  | 0 | MLS SCOPE: WATER HEATER REPLACEMENT
010-134939-00 | 010-N240C-29700 | 2019-04-05 | PMLSR1906391 |  | 0 | MLS SCOPE: WATER HEATER REPLACEMENT
010-134939-00 | 010-N240C-29700 | 2019-04-05 | MMLSR1906389 |  | 0 | MLS SCOPE: REPLACEMENT OF A SINGLE FURNACE LICENSE NUMBER: H00014 ¦ SCOPE ITEM: FURNACES / AIR HANDLERS / RTUS
010-134942-00 | 010-N240C-29400 | 2019-07-03 | MMLSR1912813 |  | 0 | MLS Scope: Replacement of a Single Furnace, A/C and/or Heat Pump License Number: H00252 ¦ Scope Item: air conditioning (including condensers, evaporators, compressors)
010-134946-00 | 010-N240C-29000 | 2020-02-19 | PMLSR2003631 |  | 0 | MLS SCOPE: WATER HEATER REPLACEMENT
010-134946-00 | 010-N240C-29000 | 2020-04-13 | ALTR2003223 |  | 11000 | PLAN APPROVAL: FINAL REVIEWED FOR COMPLIANCE UNDER: 2019 RESIDENTIAL CODE OF OHIO USE/OCCUPANCY GROUP: 1, 2, 3 FAMILY DWELLING CONSTRUCTION TYPE: V-B DESCRIPTION OF WORK: ALTER A 1 STORY FRAMED, 1 FAMILY DWELLING BY INSTALLING 29 CARBON FIBER ST
010-134946-00 | 010-N240C-29000 | 2023-09-18 | RSWDR2339490 |  | 16348 | Remove existing shingle roof to deck and replace with new felt underlayment, ice barrier membrane at eave, necessary flashings, and new asphalt shingles. Work to comply with RCO chapter 9 & Manufacture installation instructions.
010-134950-00 | 010-N240C-37500 | 2020-10-27 | RSWDR2005573 |  | 7200 | REMOVE EXISTING SHINGLE ROOF TO DECK AND REPLACE WITH NEW FELT UNDERLAYMENT, ICE BARRIER MEMBRANE AT EAVE, NECESSARY FLASHINGS, AND NEW ASPHALT SHINGLES. WORK TO COMPLY WITH RCO CHAPTER 9 & MANUFACTURE INSTALLATION INSTRUCTIONS.
010-134953-00 | 010-N240C-37800 | 2019-09-16 | MMLSR1918710 |  | 0 | MLS SCOPE: REPLACEMENT OF A SINGLE FURNACE, A/C AND/OR HEAT PUMP LICENSE NUMBER: H00267 ¦ SCOPE ITEM: FURNACES / AIR HANDLERS / RTUS
010-134953-00 | 010-N240C-37800 | 2019-08-05 | EMEPR1915474 |  | 0 | BUILDING PERMIT/PLAN REVIEW: ALTR1906160 WIRE BATHROOM AND 2 HEATERS
010-134953-00 | 010-N240C-37800 | 2019-07-17 | PMEPR1913959 |  | 0 | BUILDING PERMIT/PLAN REVIEW: ALTR1906160 BATHROOM RENOVATION AND ADDING BASEMENT LAUNDRY.
010-134953-00 | 010-N240C-37800 | 2019-07-16 | MMEPR1913842 |  | 0 | BUILDING PERMIT/PLAN REVIEW: ALTR1906160 LICENSE NUMBER: H00267 ¦ SCOPE ITEM: DUCTWORK / DAMPERS
010-134953-00 | 010-N240C-37800 | 2019-06-19 | DECKR1906161 |  | 26500 | ALT 2 FAM 1 STY FRM DWG TO REMOVE NON-BEARING ALUMINUM PORCH ENCLOSURE WALLS AND BUILD NEW CONCRETE RAMP PER PLAN.
010-134953-00 | 010-N240C-37800 | 2019-06-19 | ALTR1906160 |  | 46000 | ALT 2 FAM 1STY FRM DWG TO INSTALL BASEMENT LAUNDRY ROOM AND REMODEL MASTER BEDROOM AND BATH PER PLAN. SEPARATE MEP PERMITS REQUIRED.
010-134954-00 | 010-N240C-28600 | 2020-06-18 | MMLSR2011893 |  | 0 | MLS SCOPE: REPLACEMENT OF A SINGLE FURNACE, A/C AND/OR HEAT PUMP LICENSE NUMBER: H00240 ¦ SCOPE ITEM: AIR CONDITIONING (INCLUDING CONDENSERS, EVAPORATORS, COMPRESSORS)
010-134956-00 | 010-N241-14100 | 2022-05-06 | EMEPM2218525 |  | 0 | ELECTRICAL WORK NEEDED TO REPLACE 19 PANELS AND 27 DISCONNECTS.
010-134957-00 | 010-N241-14000 | 2019-02-04 | MMEPR1902270 |  | 0 | REPLACE 1X3/4 BLACK IRON TEE, 3/4 BLACK IRON UNION AND UP TO 3' OF 1/2 BLACK IRON PIPING. LICENSE NUMBER: P00630 ¦ SCOPE ITEM: FUEL GAS OR LP GAS
010-134957-00 | 010-N241-14000 | 2019-04-16 | RSWDM1903529 |  | 12856 | BUILDING PERMIT TO REMOVE EXISTING ROOFING TO DECK AND INSTALL NEW ASPHALT SHINGLE ROOFING, FELT, ICE GUARD, AND FLASHINGS, ON AN EXISTING MULTI-FAMILY BUILDING. NO DRAWINGS OR SPECS PROVIDED. A FINAL STRUCTURAL INSPECTION WILL BE REQUIRED TO COMPLETE
010-134958-00 | 010-N241-13900 | 2019-04-22 | RSWDM1903759 |  | 13592 | BUILDING PERMIT TO REMOVE EXISTING ROOFING TO DECK AND INSTALL NEW ASPHALT SHINGLE ROOFING, FELT, ICE GUARD, AND FLASHINGS, ON AN EXISTING MULTI-FAMILY BUILDING. NO DRAWINGS OR SPECS PROVIDED. A FINAL STRUCTURAL INSPECTION WILL BE REQUIRED TO COMPLETE
010-134959-00 | 010-N241-13800 | 2019-04-29 | RSWDM1904027 |  | 10000 | BUILDING PERMIT TO REMOVE EXISTING ROOFING TO DECK AND INSTALL NEW ASPHALT SHINGLE ROOFING, FELT, ICE GUARD AND FLASHINGS ON AN EXISTING MULTI-FAMILY BUILDING. NO DRAWINGS OR SPECS PROVIDED. A FINAL INSPECTION WILL BE REQUIRED TO COMPLETE THIS PERMIT
010-134959-00 | 010-N241-13800 | 2019-04-29 | RSWDM1904029 |  | 10000 | BUILDING PERMIT TO REMOVE EXISTING ROOFING TO DECK AND INSTALL NEW ASPHALT SHINGLE ROOFING, FELT, ICE GUARD AND FLASHINGS ON AN EXISTING MULTI-FAMILY BUILDING. NO DRAWINGS OR SPECS PROVIDED. A FINAL INSPECTION WILL BE REQUIRED TO COMPLETE THIS PERMIT
010-134959-00 | 010-N241-13800 | 2019-04-29 | RSWDM1904030 |  | 10000 | BUILDING PERMIT TO REMOVE EXISTING ROOFING TO DECK AND INSTALL NEW ASPHALT SHINGLE ROOFING, FELT, ICE GUARD AND FLASHINGS ON AN EXISTING MULTI-FAMILY BUILDING. NO DRAWINGS OR SPECS PROVIDED. A FINAL INSPECTION WILL BE REQUIRED TO COMPLETE THIS PERMIT
010-134960-00 | 010-N241-13700 | 2019-04-29 | RSWDR1901825 |  | 10000 | REMOVE EXISTING SHINGLE ROOF TO DECK AND REPLACE WITH NEW FELT UNDERLAYMENT, ICE BARRIER MEMBRANE AT EAVE, NECESSARY FLASHINGS, AND NEW ASPHALT SHINGLES. WORK TO COMPLY WITH RCO CHAPTER 9 & MANUFACTURE INSTALLATION INSTRUCTIONS. ROOF INFO: BUILDING PERMI
010-134960-00 | 010-N241-13700 | 2019-04-29 | RSWDM1904025 |  | 10000 | BUILDING PERMIT TO REMOVE EXISTING ROOFING TO DECK AND INSTALL NEW ASPHALT SHINGLE ROOFING, FELT, ICE GUARD AND FLASHINGS ON AN EXISTING MULTI-FAMILY BUILDING. NO DRAWINGS OR SPECS PROVIDED. A FINAL INSPECTION WILL BE REQUIRED TO COMPLETE THIS PERMIT
010-134960-00 | 010-N241-13700 | 2019-04-29 | RSWDM1904028 |  | 10000 | BUILDING PERMIT TO REMOVE EXISTING ROOFING TO DECK AND INSTALL NEW ASPHALT SHINGLE ROOFING, FELT, ICE GUARD AND FLASHINGS ON AN EXISTING MULTI-FAMILY BUILDING. NO DRAWINGS OR SPECS PROVIDED. A FINAL INSPECTION WILL BE REQUIRED TO COMPLETE THIS PERMIT
010-134962-00 | 010-N241-13500 | 2020-06-22 | MMLSR2012164 |  | 0 | MLS SCOPE: REPLACEMENT OF A SINGLE FURNACE LICENSE NUMBER: H00306 ¦ SCOPE ITEM: FURNACES / AIR HANDLERS / RTUS
010-134962-00 | 010-N241-13500 | 2020-09-09 | MMLSR2018550 |  | 0 | MLS SCOPE: REPLACEMENT OF A SINGLE FURNACE, A/C AND/OR HEAT PUMP LICENSE NUMBER: H00306 ¦ SCOPE ITEM: AIR CONDITIONING (INCLUDING CONDENSERS, EVAPORATORS, COMPRESSORS)
010-134962-00 | 010-N241-13500 | 2024-08-21 | MMLSR2434291 |  | 0 | MLS SCOPE: REPLACEMENT OF A SINGLE FURNACE, A/C AND/OR HEAT PUMP LICENSE NUMBER: H01163 ¦ SCOPE ITEM: FURNACES / AIR HANDLERS / RTUS
010-134963-00 | 010-N241-13400 | 2019-05-15 | PMLSR1909140 |  | 0 | MLS SCOPE: WATER HEATER REPLACEMENT
010-134964-00 | 010-N241-13300 | 2023-02-16 | EMEPM2307811 |  | 0 | Building Permit/Plan Review: Dmgm2242235 Replace burnt wires from fire in front bedroom. Change 100 amp panel. Install smokes
010-134967-00 | 010-N016M-01500 | 2019-01-01 |  | REVI
010-134968-00 | 010-N016M-01600 | 2019-01-01 |  | REVI
010-134969-00 | 010-N016M-01700 | 2022-03-25 | GGBB2212673 |  | 0 | WO#118306 - INSTALLATION OF REPLACEMENT GROUND IDENTIFICATION SIGN - BELLA VISTA APARTMENTS
010-134969-00 | 010-N016M-01700 | 2019-01-01 |  | REVI
010-134980-00 | 010-M208E-01100 | 2023-06-06 | DECKR2323451 |  | 21500 | --REVISION BQ 6/27/2023-- CUSTOMER TO CHANGE DECK FLOOR JOISTS FROM 2X10 AT 16 ON CENTER TO 2X8 AT 16 ON CENTER WITH A 2X8 LEDGER BOARD TO CONNECT TO THE HOUSE. PLAN APPROVAL: FINAL REVIEWED FOR COMPLIANCE UNDER: 2019 RESIDENTIAL CODE OF OHIO U
010-134982-00 | 010-M208E-01300 | 2024-11-04 | PMEPR2443891 |  | 0 | TUB TO SHOWER CONVERSION/FIXTURE –BATHTUB OR SHOWER & TUB/SHOWER VALVE REPLACEMENT - ANY NEW WATER DISTRIBUTION PIPE AND FITTINGS WILL COMPLY WITH ONE OF THE REFERENCED STANDARDS LISTED IN OPC TABLE 605.4 OR 605.5. ANY NEW VALVES WILL COMPLY WITH ONE OF
010-134983-00 | 010-M208E-01400 | 2023-05-09 | PMLSR2319086 |  | 0 | MLS Scope: Water Heater Replacement
010-135003-00 | 010-M208E-02900 | 2023-10-10 | RSWDR2342917 |  | 13301 | Remove existing exterior wall covering system and replace with new exterior siding over an approved water-resistive barrier. Work to comply with RCO 703. Remove existing shingle roof to deck and replace with new felt underlayment, ice barrier membrane
010-135008-00 | 010-M208E-03400 | 2019-06-14 | PMEPR1911521 |  | 0 | Relocate kitchen and laundry sink drain at a different location on stack using materials meeting OPC 702
010-135009-00 | 010-M208E-03500 | 2024-06-27 | EMLSR2426650 |  | 0 | BUILDING PERMIT/PLAN REVIEW: PLEX2423768 MLS SCOPE: ELECTRIC FOR SOLAR PHOTOVOLTAIC (PV) SYSTEM
010-135010-00 | 010-M208E-03600 | 2024-05-30 | RSWDR2422122 |  | 12912 | REMOVE EXISTING SHINGLE ROOF TO DECK AND REPLACE WITH NEW FELT UNDERLAYMENT, ICE BARRIER MEMBRANE AT EAVE, NECESSARY FLASHINGS, AND NEW ASPHALT SHINGLES. WORK TO COMPLY WITH RCO CHAPTER 9 & MANUFACTURE INSTALLATION INSTRUCTIONS.ROOF INFO: SHINGLE TEAROFF
010-135011-00 | 010-M208E-03700 | 2023-03-16 | RSWDR2311653 |  | 12814 | Remove existing shingle roof to deck and replace with new felt underlayment, ice barrier membrane at eave, necessary flashings, and new asphalt shingles. Work to comply with RCO chapter 9 & Manufacture installation instructions.
010-135011-00 | 010-M208E-03700 | 2021-08-16 | RSWDR2132124 |  | 9909 | Remove existing shingle roof to deck and replace with new felt underlayment, ice barrier membrane at eave, necessary flashings, and new asphalt shingles. Work to comply with RCO chapter 9 & Manufacture installation instructions.
010-135012-00 | 010-M208E-03800 | 2022-10-10 | RSWDR2240734 |  | 9840 | REMOVE EXISTING SHINGLE ROOF TO DECK AND REPLACE WITH NEW FELT UNDERLAYMENT, ICE BARRIER MEMBRANE AT EAVE, NECESSARY FLASHINGS, AND NEW ASPHALT SHINGLES. WORK TO COMPLY WITH RCO CHAPTER 9 & MANUFACTURE INSTALLATION INSTRUCTIONS.
010-135012-00 | 010-M208E-03800 | 2022-03-20 | RSWDR2211743 |  | 4275 | REMOVE EXISTING 3 WINDOW(S), 0 DOOR(S) AND REPLACE WITH NEW. WORK TO COMPLY WITH RCO 612, RCO 308, AND RCO 113.6.1 WITH A U VALUE OF 0.35 OR BETTER.
010-135012-00 | 010-M208E-03800 | 2019-08-29 | MMLSR1917474 |  | 0 | MLS SCOPE: REPLACEMENT OF A SINGLE FURNACE LICENSE NUMBER: H00014 ¦ SCOPE ITEM: FURNACES / AIR HANDLERS / RTUS
010-135012-00 | 010-M208E-03800 | 2024-05-13 | MMLSR2419419 |  | 0 | MLS SCOPE: REPLACEMENT OF A SINGLE A/C UNIT OR HEAT PUMP LICENSE NUMBER: H01300 ¦ SCOPE ITEM: AIR CONDITIONING (INCLUDING CONDENSERS, EVAPORATORS, COMPRESSORS)
010-135013-00 | 010-M208E-03900 | 2024-08-01 | MMLSR2430655 |  | 0 | REPLACEMENT OF A SINGLE FURNACE, A/C AND/OR HEAT PUMP LICENSE NUMBER: H00169
010-135018-00 | 010-M208E-04900 | 2024-03-06 | PMLSR2410222 |  | 0 | MLS SCOPE: WATER HEATER REPLACEMENT
010-135018-00 | 010-M208E-04900 | 2024-07-17 | MMLSR2429345 |  | 0 | MLS SCOPE: REPLACEMENT OF A SINGLE FURNACE, A/C AND/OR HEAT PUMP LICENSE NUMBER: H00425 ¦ SCOPE ITEM: AIR CONDITIONING (INCLUDING CONDENSERS, EVAPORATORS, COMPRESSORS)
010-135022-00 | 010-M208E-05300 | 2023-05-19 | RSWDR2320967 |  | 18115 | Remove existing shingle roof to deck and replace with new felt underlayment, ice barrier membrane at eave, necessary flashings, and new asphalt shingles. Work to comply with RCO chapter 9 & Manufacture installation instructions.Roof Info: Remove and repl
010-135023-00 | 010-M208E-05400 | 2022-05-23 | RSWDR2220880 |  | 11000 | REMOVE EXISTING SHINGLE ROOF TO DECK AND REPLACE WITH NEW FELT UNDERLAYMENT, ICE BARRIER MEMBRANE AT EAVE, NECESSARY FLASHINGS, AND NEW ASPHALT SHINGLES. WORK TO COMPLY WITH RCO CHAPTER 9 & MANUFACTURE INSTALLATION INSTRUCTIONS.
010-135024-00 | 010-M208E-05500 | 2020-02-18 | PMEPR2003555 |  | 0 | INSTALL SUMP PUMP PIT AND SUMP PUMP, REPLACE 10FT 2 PVC KS DRAIN LINE UNDER FLOOR WITH PVC , REPLACE APPROXIMATELY 15FT 4 LATERAL LINE UNDER FLOOR WITH PVC, REPLACE 4 FLOOR DRAIN, REPLACE LAUNDRY DRAIN LINE WITH PVC ADD LAUNDRY SINK WITH AAV.
010-135024-00 | 010-M208E-05500 | 2020-11-19 | MMLSR2024365 |  | 0 | MLS SCOPE: REPLACEMENT OF A SINGLE FURNACE, A/C AND/OR HEAT PUMP LICENSE NUMBER: H00124 ¦ SCOPE ITEM: FURNACES / AIR HANDLERS / RTUS
010-135024-00 | 010-M208E-05500 | 2022-06-17 | PMLSR2224689 |  | 0 | MLS SCOPE: WATER HEATER REPLACEMENT
010-135026-00 | 010-M208E-05700 | 2022-10-06 | EMEPR2240119 |  | 0 | BUILDING PERMIT/PLAN REVIEW: SWPLR2216573 POOL ELECTRIC
010-135026-00 | 010-M208E-05700 | 2020-09-24 | RSWDR2004820 |  | 5695 | REMOVE EXISTING 8 WINDOW(S), 0 DOOR(S) AND REPLACE WITH NEW. WORK TO COMPLY WITH RCO 612, RCO 308, AND RCO 113.6.1 WITH A U VALUE OF 0.35 OR BETTER.
010-135027-00 | 010-M208E-25900 | 2021-05-13 | RSWDR2117469 |  | 1643 | Remove existing 2 window(s), 0 door(s) and replace with new. Work to comply with RCO 612, RCO 308, and RCO 113.6.1 with a U Value of 0.35 or Better.
010-135027-00 | 010-M208E-25900 | 2021-11-30 | RSWDR2147210 |  | 7489 | REMOVE EXISTING 0 WINDOW(S), 2 DOOR(S) AND REPLACE WITH NEW. WORK TO COMPLY WITH RCO 612, RCO 308, AND RCO 113.6.1 WITH A U VALUE OF 0.35 OR BETTER.
010-135027-00 | 010-M208E-25900 | 2022-05-11 | MMLSR2219090 |  | 0 | MLS SCOPE: REPLACEMENT OF A SINGLE A/C UNIT OR HEAT PUMP LICENSE NUMBER: H00374 ¦ SCOPE ITEM: AIR CONDITIONING (INCLUDING CONDENSERS, EVAPORATORS, COMPRESSORS)
010-135027-00 | 010-M208E-25900 | 2019-02-20 | PMLSR1903250 |  | 0 | MLS Scope: Water Heater Replacement
010-135027-00 | 010-M208E-25900 | 2020-12-07 | RSWDR2006276 |  | 1822 | Remove existing 2 window(s), 0 door(s) and replace with new. Work to comply with RCO 612, RCO 308, and RCO 113.6.1 with a U Value of 0.35 or Better.
010-135027-00 | 010-M208E-25900 | 2023-11-28 | RSWDR2349606 |  | 1738 | REMOVE EXISTING 2 WINDOW(S), 0 DOOR(S) AND REPLACE WITH NEW. WORK TO COMPLY WITH RCO 612, RCO 308, AND RCO 113.6.1 WITH A U VALUE OF 0.35 OR BETTER.
010-135027-00 | 010-M208E-25900 | 2024-09-17 | ALTR2437790 |  | 6250 | PLAN APPROVAL: FINAL REVIEWED FOR COMPLIANCE UNDER: 2019 RESIDENTIAL CODE OF OHIO USE/OCCUPANCY GROUP: 1, 2, 3 FAMILY DWELLING CONSTRUCTION TYPE: V-B DESCRIPTION OF WORK: ALTER A 1 STORY FRAMED, 1 FAMILY DWELLING BY INSTALLING 0 CARBON FIBER STR
010-135028-00 | 010-M208E-23800 | 2024-07-11 | EMLSR2428554 |  | 0 | BUILDING PERMIT/PLAN REVIEW: PLEX2426000 MLS SCOPE: ELECTRIC FOR SOLAR PHOTOVOLTAIC (PV) SYSTEM
010-135028-00 | 010-M208E-23800 | 2024-08-13 | EMLSR2432788 |  | 0 | BUILDING PERMIT/PLAN REVIEW: PLEX2431675 MLS SCOPE: ELECTRIC FOR SOLAR PHOTOVOLTAIC (PV) SYSTEM
010-135029-00 | 010-M208E-17800 | 2020-01-10 | RSWDR2000115 |  | 9530 | REMOVE EXISTING EXTERIOR WALL COVERING SYSTEM AND REPLACE WITH NEW EXTERIOR SIDING OVER AN APPROVED WATER-RESISTIVE BARRIER. WORK TO COMPLY WITH RCO 703.SIDING INFO: REMOVE AND REPLACE VINYL SIDING. INSTALL NEW MOISTURE BARRIER AND VINYL SIDING. REMOV
010-135030-00 | 010-M208E-17900 | 2022-04-26 | EMEPR2216924 |  | 0 | ADD 2 OUTLETS FOR SUMP PUMP
010-135030-00 | 010-M208E-17900 | 2022-04-18 | PMEPI2215692 |  | 18000 | ALTER ONE FAMILY 1 STORY DWELLING BY INSTALLING INTERIOR PERIMETER DRAIN AND SUMP PUMP IN UNFINISHED BASEMENT. SEPARATE ELECTRIC PERMIT REQUIRED FOR ANY NEW ELECTRIC WORK.
010-135032-00 | 010-M208E-18100 | 2020-08-03 | PMLSR2015645 |  | 0 | MLS SCOPE: WATER HEATER REPLACEMENT
010-135032-00 | 010-M208E-18100 | 2021-02-12 | MMLSR2105249 |  | 0 | MLS Scope: Replacement of a Single Furnace, A/C and/or Heat Pump License Number: H00855 ¦ Scope Item: air conditioning (including condensers, evaporators, compressors) License Number: H00855 ¦ Scope Item: furnaces / air handlers / RTUs
010-135039-00 | 010-M208E-17700 | 2024-11-04 | RSWDR2443973 |  | 14000 | REMOVE EXISTING SHINGLE ROOF TO DECK AND REPLACE WITH NEW FELT UNDERLAYMENT, ICE BARRIER MEMBRANE AT EAVE, NECESSARY FLASHINGS, AND NEW ASPHALT SHINGLES. WORK TO COMPLY WITH RCO CHAPTER 9 & MANUFACTURE INSTALLATION INSTRUCTIONS.
010-135044-00 | 010-M208E-13200 | 2021-06-17 | RSWDR2123047 |  | 10739 | Remove existing shingle roof to deck and replace with new felt underlayment, ice barrier membrane at eave, necessary flashings, and new asphalt shingles. Work to comply with RCO chapter 9 & Manufacture installation instructions.Roof Info: Shingle tear-of
010-135052-00 | 010-M208E-14000 | 2022-09-14 | RSWDR2237009 |  | 3000 | INSTALL NEW ASPHALT SHINGLE ROOF OVER EXISTING ROOF. TWO ASPHALT SHINGLE ROOFS MAXIMUM PERMITTED PER RCO 907.3. WORK TO COMPLY WITH RCO CHAPTER 9. ROOF INFO: APPLY NEW SHINGLES OVER 3-TAB SHINGLES NOW ONE LAYER.
010-135054-00 | 010-M208E-10300 | 2023-06-02 | MMLSR2322796 |  | 0 | MLS Scope: Replacement of a Single A/C Unit or Heat Pump License Number: H00425 ¦ Scope Item: air conditioning (including condensers, evaporators, compressors)
010-135057-00 | 010-M208E-10600 | 2021-12-24 | MMLSR2150220 |  | 0 | MLS SCOPE: REPLACEMENT OF A SINGLE FURNACE LICENSE NUMBER: H00124 ¦ SCOPE ITEM: FURNACES / AIR HANDLERS / RTUS
010-135058-00 | 010-M208E-10700 | 2021-10-18 | MMLSR2141024 |  | 0 | MLS Scope: Replacement of a Single Furnace, A/C and/or Heat Pump License Number: H00150 ¦ Scope Item: furnaces / air handlers / RTUs
010-135060-00 | 010-M208E-10900 | 2022-11-10 | EMLSR2245237 |  | 0 | Building Permit/Plan Review: PLEX2243002 MLS Scope: Electric for Solar Photovoltaic (PV) System
010-135062-00 | 010-M208E-09700 | 2021-02-04 | MMLSR2104245 |  | 0 | MLS Scope: Replacement of a Single Furnace, A/C and/or Heat Pump License Number: H00589 ¦ Scope Item: furnaces / air handlers / RTUs
010-135063-00 | 010-M208E-09800 | 2022-10-17 | MMLSR2241630 |  | 0 | MLS SCOPE: REPLACEMENT OF A SINGLE FURNACE, A/C AND/OR HEAT PUMP LICENSE NUMBER: H00425 ¦ SCOPE ITEM: AIR CONDITIONING (INCLUDING CONDENSERS, EVAPORATORS, COMPRESSORS)
010-135078-00 | 010-M208E-15400 | 2020-09-25 | RSWDR2004841 |  | 9249 | REMOVE EXISTING SHINGLE ROOF TO DECK AND REPLACE WITH NEW FELT UNDERLAYMENT, ICE BARRIER MEMBRANE AT EAVE, NECESSARY FLASHINGS, AND NEW ASPHALT SHINGLES. WORK TO COMPLY WITH RCO CHAPTER 9 & MANUFACTURE INSTALLATION INSTRUCTIONS.
010-135079-00 | 010-M208E-15500 | 2022-10-10 | MMLSR2240535 |  | 0 | MLS SCOPE: REPLACEMENT OF A SINGLE FURNACE, A/C AND/OR HEAT PUMP LICENSE NUMBER: H01127 ¦ SCOPE ITEM: AIR CONDITIONING (INCLUDING CONDENSERS, EVAPORATORS, COMPRESSORS) LICENSE NUMBER: H01127 ¦ SCOPE ITEM: FURNACES / AIR HANDLERS / RTUS
010-135080-00 | 010-M208E-15600 | 2021-04-15 | EMLSR2113533 |  | 0 | Building Permit/Plan Review: PLEX2108976 MLS Scope: Electric for Solar Photovoltaic (PV) System
010-135080-00 | 010-M208E-15600 | 2021-11-23 | MMLSR2146420 |  | 0 | MLS SCOPE: REPLACEMENT OF A SINGLE FURNACE LICENSE NUMBER: H00150 ¦ SCOPE ITEM: FURNACES / AIR HANDLERS / RTUS
010-135080-00 | 010-M208E-15600 | 2022-06-29 | MMLSR2226272 |  | 0 | MLS SCOPE: REPLACEMENT OF A SINGLE A/C UNIT OR HEAT PUMP LICENSE NUMBER: H00150 ¦ SCOPE ITEM: FURNACES / AIR HANDLERS / RTUS
010-135081-00 | 010-M208E-15700 | 2021-04-13 | MMLSR2112983 |  | 0 | MLS Scope: Replacement of a Single A/C Unit or Heat Pump License Number: H00150 ¦ Scope Item: air conditioning (including condensers, evaporators, compressors)
010-135085-00 | 010-M208E-16100 | 2023-02-15 | MMLSR2307698 |  | 0 | MLS Scope: Replacement of a Single Furnace, A/C and/or Heat Pump License Number: H01127 ¦ Scope Item: air conditioning (including condensers, evaporators, compressors) License Number: H01127 ¦ Scope Item: furnaces / air handlers / RTUs
010-135086-00 | 010-M208E-16200 | 2021-02-17 | MMLSR2105607 |  | 0 | MLS Scope: Replacement of a Single Furnace, A/C and/or Heat Pump License Number: H00425 ¦ Scope Item: air conditioning (including condensers, evaporators, compressors)
010-135089-00 | 010-M208E-16500 | 2019-10-21 | RSWDR1905414 |  | 16229 | REMOVE EXISTING 10 WINDOW(S), 0 DOOR(S) AND REPLACE WITH NEW. WORK TO COMPLY WITH RCO 612, RCO 308, AND RCO 113.6.1 WITH A U VALUE OF 0.35 OR BETTER.WINDOWS INFO: 10 INSERT WINDOWS
010-135089-00 | 010-M208E-16500 | 2019-07-12 | MMLSR1913857 |  | 0 | MLS SCOPE: REPLACEMENT OF A SINGLE FURNACE, A/C AND/OR HEAT PUMP LICENSE NUMBER: H00846 ¦ SCOPE ITEM: FURNACES / AIR HANDLERS / RTUS
010-135089-00 | 010-M208E-16500 | 2019-09-09 | RSWDR1904537 |  | 744 | REMOVE EXISTING 0 WINDOW(S), 1 DOOR(S) AND REPLACE WITH NEW. WORK TO COMPLY WITH RCO 612, RCO 308, AND RCO 113.6.1 WITH A U VALUE OF 0.35 OR BETTER. DOORS INFO: REAR
010-135089-00 | 010-M208E-16500 | 2021-04-28 | EMEPR2115282 |  | 0 | Remove and replace 100 amp service with 200 amp complete
010-135092-00 | 010-M208E-16800 | 2021-10-20 | MMLSR2141464 |  | 0 | MLS Scope: Replacement of a Single Furnace, A/C and/or Heat Pump License Number: H00855 ¦ Scope Item: air conditioning (including condensers, evaporators, compressors) License Number: H00855 ¦ Scope Item: furnaces / air handlers / RTUs
010-135093-00 | 010-M208E-16900 | 2024-05-10 | MMLSR2419138 |  | 0 | MLS SCOPE: REPLACEMENT OF A SINGLE A/C UNIT OR HEAT PUMP LICENSE NUMBER: H00169 ¦ SCOPE ITEM: AIR CONDITIONING (INCLUDING CONDENSERS, EVAPORATORS, COMPRESSORS)
010-135094-00 | 010-M208E-17000 | 2022-04-11 | EMLSR2214898 |  | 0 | BUILDING PERMIT/PLAN REVIEW: PLEX2147433 MLS SCOPE: ELECTRIC FOR SOLAR PHOTOVOLTAIC (PV) SYSTEM
010-135095-00 | 010-M208E-17100 | 2021-08-04 | EMLSR2130487 |  | 0 | Building Permit/Plan Review: PLEX2128843 MLS Scope: Electric for Solar Photovoltaic (PV) System
010-135096-00 | 010-M208E-17200 | 2021-04-02 | RSWDR2111876 |  | 10487 | Remove existing shingle roof to deck and replace with new felt underlayment, ice barrier membrane at eave, necessary flashings, and new asphalt shingles. Work to comply with RCO chapter 9 & Manufacture installation instructions.
010-135096-00 | 010-M208E-17200 | 2021-04-02 | RSWDR2111876 |  | 10487 | Remove existing shingle roof to deck and replace with new felt underlayment, ice barrier membrane at eave, necessary flashings, and new asphalt shingles. Work to comply with RCO chapter 9 & Manufacture installation instructions.
010-135096-00 | 010-M208E-17200 | 2022-02-01 | EMLSR2205607 |  | 0 | BUILDING PERMIT/PLAN REVIEW: PLEX2204865 MLS SCOPE: ELECTRIC FOR SOLAR PHOTOVOLTAIC (PV) SYSTEM
010-135096-00 | 010-M208E-17200 | 2021-07-26 | MMLSR2129023 |  | 0 | MLS Scope: Replacement of a Single Furnace, A/C and/or Heat Pump License Number: H00855 ¦ Scope Item: air conditioning (including condensers, evaporators, compressors) License Number: H00855 ¦ Scope Item: furnaces / air handlers / RTUs
010-135097-00 | 010-M208E-17300 | 2019-06-03 | MMLSR1910555 |  | 0 | MLS SCOPE: REPLACEMENT OF A SINGLE A/C UNIT OR HEAT PUMP LICENSE NUMBER: H00286 ¦ SCOPE ITEM: AIR CONDITIONING (INCLUDING CONDENSERS, EVAPORATORS, COMPRESSORS)
010-135100-00 | 010-M208E-17600 | 2023-05-16 | RSWDR2320232 |  | 1000 | REMOVE EXISTING EXTERIOR WALL COVERING SYSTEM AND REPLACE WITH NEW EXTERIOR SIDING OVER AN APPROVED WATER-RESISTIVE BARRIER. WORK TO COMPLY WITH RCO 703. SIDING INFO: 200 SQ FT REPLACING DAMAGED STUCCO WITH VINYL SIDING REAR WALL .
010-135100-00 | 010-M208E-17600 | 2023-05-04 | RSWDR2318534 |  | 8000 | REMOVE EXISTING SHINGLE ROOF TO DECK AND REPLACE WITH NEW FELT UNDERLAYMENT, ICE BARRIER MEMBRANE AT EAVE, NECESSARY FLASHINGS, AND NEW ASPHALT SHINGLES. WORK TO COMPLY WITH RCO CHAPTER 9 & MANUFACTURE INSTALLATION INSTRUCTIONS.ROOF INFO: TEAR OFF ONE LA
010-135101-00 | 010-M208E-18800 | 2019-05-01 | RSWDR1901888 |  | 500 | Remove existing 0 window(s), 1 door(s) and replace with new. Work to comply with RCO 612, RCO 308, and RCO 113.6.1 with a U Value of 0.35 or Better.
010-135102-00 | 010-M208E-18900 | 2023-05-11 | RSWDR2319495 |  | 7275 | Remove existing shingle roof to deck and replace with new felt underlayment, ice barrier membrane at eave, necessary flashings, and new asphalt shingles. Work to comply with RCO chapter 9 & Manufacture installation instructions.Roof Info: REMOVE AND REPL
010-135104-00 | 010-M208E-19100 | 2021-06-02 | MMLSR2120594 |  | 0 | MLS Scope: Replacement of a Single A/C Unit or Heat Pump License Number: H00140 ¦ Scope Item: air conditioning (including condensers, evaporators, compressors)
010-135106-00 | 010-M208E-19300 | 2022-11-01 | EMLSR2244031 |  | 0 | Building Permit/Plan Review: PLEX2242182 MLS Scope: Electric for Solar Photovoltaic (PV) System
010-135107-00 | 010-M208E-19400 | 2020-09-24 | MMLSR2019733 |  | 0 | MLS SCOPE: REPLACEMENT OF A SINGLE A/C UNIT OR HEAT PUMP LICENSE NUMBER: H00610 ¦ SCOPE ITEM: AIR CONDITIONING (INCLUDING CONDENSERS, EVAPORATORS, COMPRESSORS)
010-135108-00 | 010-M208E-19500 | 2019-12-05 | PMLSR1925238 |  | 0 | MLS SCOPE: WATER HEATER REPLACEMENT
010-135109-00 | 010-M208E-19600 | 2024-01-24 | MMLSR2404654 |  | 0 | MLS SCOPE: REPLACEMENT OF A SINGLE FURNACE, A/C AND/OR HEAT PUMP LICENSE NUMBER: H01005 ¦ SCOPE ITEM: AIR CONDITIONING (INCLUDING CONDENSERS, EVAPORATORS, COMPRESSORS) LICENSE NUMBER: H01005 ¦ SCOPE ITEM: FURNACES / AIR HANDLERS / RTUS
010-135109-00 | 010-M208E-19600 | 2024-02-06 | PMLSR2406084 |  | 0 | MLS SCOPE: WATER HEATER REPLACEMENT
010-135116-00 | 010-M208E-20300 | 2024-01-29 | MMLSR2405129 |  | 0 | MLS SCOPE: REPLACEMENT OF A SINGLE FURNACE, A/C AND/OR HEAT PUMP LICENSE NUMBER: H00359 ¦ SCOPE ITEM: FURNACES / AIR HANDLERS / RTUS
010-135117-00 | 010-M208E-20400 | 2024-06-17 | MMLSR2424797 |  | 0 | MLS SCOPE: REPLACEMENT OF A SINGLE FURNACE, A/C AND/OR HEAT PUMP LICENSE NUMBER: H00056 ¦ SCOPE ITEM: AIR CONDITIONING (INCLUDING CONDENSERS, EVAPORATORS, COMPRESSORS) LICENSE NUMBER: H00056 ¦ SCOPE ITEM: FURNACES / AIR HANDLERS / RTUS
010-135120-00 | 010-M208E-20700 | 2022-07-08 | RSWDR2227599 |  | 13655 | REMOVE EXISTING 12 WINDOW(S), 0 DOOR(S) AND REPLACE WITH NEW. WORK TO COMPLY WITH RCO 612, RCO 308, AND RCO 113.6.1 WITH A U VALUE OF 0.35 OR BETTER.WINDOWS INFO: GEORGETOWN 9 DOUBLE HUNG CONFIGURATION: EQUAL SASHES GRIDS: NONE GLASS: EXTREME 2 PANE/LOW
010-135122-00 | 010-M208E-20900 | 2022-05-27 | MMLSR2221595 |  | 0 | MLS SCOPE: REPLACEMENT OF A SINGLE FURNACE, A/C AND/OR HEAT PUMP LICENSE NUMBER: H00425 ¦ SCOPE ITEM: AIR CONDITIONING (INCLUDING CONDENSERS, EVAPORATORS, COMPRESSORS)
010-135127-00 | 010-M208E-21400 | 2019-02-26 | RSWDR1900617 |  | 534 | Remove existing 0 window(s), 1 door(s) and replace with new. Work to comply with RCO 612, RCO 308, and RCO 113.6.1 with a U Value of 0.35 or Better. Doors Info: PATIO
010-135130-00 | 010-M208E-21700 | 2023-05-03 | RSWDR2318317 |  | 10433 | Remove existing shingle roof to deck and replace with new felt underlayment, ice barrier membrane at eave, necessary flashings, and new asphalt shingles. Work to comply with RCO chapter 9 & Manufacture installation instructions.Roof Info: SHINGLE TEAR OF
010-135134-00 | 010-M208E-22100 | 2024-11-08 | ALTR2444618 |  | 1000 | ALTER A 2 STORY FRAMED, 1 FAMILY DWELLING BY REMOVING ALUMINUM FRAMED 3 SEASON ROOM AT THE REAR OF THE HOUSE. KEEP EXISTING CONCRETE PAD. COMPLETION OF THE WORK DESCRIBED ON THIS PERMIT, INCLUDING ALL REQUIRED INSPECTIONS AND APPROVALS, WILL COMPLY BU
010-135138-00 | 010-M208E-22500 | 2020-10-05 | MMLSR2020484 |  | 0 | MLS SCOPE: REPLACEMENT OF A SINGLE FURNACE LICENSE NUMBER: H00150 ¦ SCOPE ITEM: FURNACES / AIR HANDLERS / RTUS
010-135147-00 | 010-M208E-23400 | 2020-02-17 | RSWDR2000595 |  | 3500 | REMOVE EXISTING 0 WINDOW(S), 1 DOOR(S) AND REPLACE WITH NEW. WORK TO COMPLY WITH RCO 612, RCO 308, AND RCO 113.6.1 WITH A U VALUE OF 0.35 OR BETTER.
010-135147-00 | 010-M208E-23400 | 2024-10-17 | RSWDR2441773 |  | 4429 | Remove existing 3 window(s), 0 door(s) and replace with new. Work to comply with RCO 612, RCO 308, and RCO 113.6.1 with a U Value of 0.35 or Better.
010-135148-00 | 010-M208E-23500 | 2019-11-05 | MMLSR1922670 |  | 0 | MLS SCOPE: REPLACEMENT OF A SINGLE FURNACE, A/C AND/OR HEAT PUMP LICENSE NUMBER: H00169 ¦ SCOPE ITEM: FURNACES / AIR HANDLERS / RTUS
010-135153-00 | 010-M208E-24600 | 2021-06-02 | PMEPR2120561 |  | 0 | install acrylic tub liner and wall surround over existing tub and wall, replace existing valve fixture (connect to existing drain and existing supply lines)
010-135153-00 | 010-M208E-24600 | 2021-07-01 | MMLSR2125129 |  | 0 | MLS Scope: Replacement of a Single Furnace, A/C and/or Heat Pump License Number: H00855 ¦ Scope Item: air conditioning (including condensers, evaporators, compressors) License Number: H00855 ¦ Scope Item: furnaces / air handlers / RTUs
010-135154-00 | 010-M208E-24500 | 2022-01-10 | MMLSR2202841 |  | 0 | MLS SCOPE: REPLACEMENT OF A SINGLE FURNACE, A/C AND/OR HEAT PUMP LICENSE NUMBER: H00150 ¦ SCOPE ITEM: FURNACES / AIR HANDLERS / RTUS
010-135158-00 | 010-M208E-24100 | 2020-03-25 | RSWDR2001130 |  | 4500 | REMOVE EXISTING 8 WINDOW(S), 0 DOOR(S) AND REPLACE WITH NEW. WORK TO COMPLY WITH RCO 612, RCO 308, AND RCO 113.6.1 WITH A U VALUE OF 0.35 OR BETTER.
010-135159-00 | 010-M208E-24000 | 2024-03-26 | RSWDR2413011 |  | 7000 | REMOVE EXISTING SHINGLE ROOF TO DECK AND REPLACE WITH NEW FELT UNDERLAYMENT, ICE BARRIER MEMBRANE AT EAVE, NECESSARY FLASHINGS, AND NEW ASPHALT SHINGLES. WORK TO COMPLY WITH RCO CHAPTER 9 & MANUFACTURE INSTALLATION INSTRUCTIONS.
010-135160-00 | 010-M208E-23900 | 2024-03-08 | PMEPI2410657 |  | 12000 | INSTALL 116 LINEAL FEET OF INTERIOR PERIMETER DRAINAGE (HYDROFLO NETWORK) TO A NEW SUMP PIT WITH A NEW 50 SERIES .3 HP ZOELLER SUMP PUMP/ DRAINAGE TO STREET/ EXISTING ELECTRIC
010-135160-00 | 010-M208E-23900 | 2024-02-16 | PMEPR2407922 |  | 0 | REPAIR BROKEN 2 CAST IRON KITCHEN SINK DRAIN LINE.
010-135164-00 | 010-M208E-25500 | 2020-09-30 | RSWDR2004947 |  | 5150 | REMOVE EXISTING 2 WINDOW(S), 2 DOOR(S) AND REPLACE WITH NEW. WORK TO COMPLY WITH RCO 612, RCO 308, AND RCO 113.6.1 WITH A U VALUE OF 0.35 OR BETTER. WINDOWS INFO: REPLACE FRONT WEST UP AND DOWN DOUBLE HUNG WINDOWS WITH VINYL REPLACEMENT WINDOWS. DOORS I
010-135165-00 | 010-M208E-25400 | 2023-07-19 | PMLSR2329997 |  | 0 | MLS SCOPE: WATER HEATER REPLACEMENT
010-135165-00 | 010-M208E-25400 | 2022-11-14 | MMEPR2245504 |  | 0 | REPLACE THE MAIN TRUNK LINE ON THE GAS LINE. LICENSE NUMBER: P00630 ¦ SCOPE ITEM: FUEL GAS OR LP GAS
010-135165-00 | 010-M208E-25400 | 2023-08-07 | MMLSR2333188 |  | 0 | MLS SCOPE: REPLACEMENT OF A SINGLE A/C UNIT OR HEAT PUMP LICENSE NUMBER: H00300 ¦ SCOPE ITEM: AIR CONDITIONING (INCLUDING CONDENSERS, EVAPORATORS, COMPRESSORS) LICENSE NUMBER: H00300 ¦ SCOPE ITEM: FURNACES / AIR HANDLERS / RTUS
010-135167-00 | 010-M208E-25200 | 2022-11-04 | PMEPR2244451 |  | 0 | Bathtub & Tub/Shower Valve Replacement - Any new water distribution pipe and fittings will comply with one of the referenced standards listed in OPC table 605.4 or 605.5. Any new valves will comply with one of the referenced standards listed in OPC table
010-135167-00 | 010-M208E-25200 | 2019-06-24 | PMLSR1912132 |  | 0 | MLS Scope: Water Heater Replacement
010-135174-00 | 010-M208E-06100 | 2019-02-22 | RSWDR1900563 |  | 7056 | Remove existing shingle roof to deck and replace with new felt underlayment, ice barrier membrane at eave, necessary flashings, and new asphalt shingles. Work to comply with RCO chapter 9 & Manufacture installation instructions.
010-135176-00 | 010-M208E-06300 | 2020-06-24 | MMLSR2012357 |  | 0 | MLS SCOPE: REPLACEMENT OF A SINGLE A/C UNIT OR HEAT PUMP LICENSE NUMBER: H00150 ¦ SCOPE ITEM: AIR CONDITIONING (INCLUDING CONDENSERS, EVAPORATORS, COMPRESSORS)
010-135176-00 | 010-M208E-06300 | 2019-03-15 | PMLSR1904898 |  | 0 | MLS Scope: Water Heater Replacement
010-135177-00 | 010-M208E-06400 | 2019-08-21 | PMEPR1916860 |  | 0 | REPLACE COPPER SANITARY STACK WITH SCHEDULE 40 PVC AND SHIELDED BANDS. ALL NEW DWV PIPE AND FITTINGS WILL COMPLY WITH ONE OF THE STANDARDS LISTED IN OPC TABLE 702.1, TABLE 702.2, AND 702.4 AS APPLICABLE.
010-135179-00 | 010-M208E-06600 | 2021-08-20 | RSWDR2132848 |  | 15966 | Remove existing shingle roof to deck and replace with new felt underlayment, ice barrier membrane at eave, necessary flashings, and new asphalt shingles. Work to comply with RCO chapter 9 & Manufacture installation instructions.
010-135184-00 | 010-M208E-07100 | 2019-07-19 | RSWDR1903581 |  | 11500 | REMOVE EXISTING SHINGLE ROOF TO DECK AND REPLACE WITH NEW FELT UNDERLAYMENT, ICE BARRIER MEMBRANE AT EAVE, NECESSARY FLASHINGS, AND NEW ASPHALT SHINGLES. WORK TO COMPLY WITH RCO CHAPTER 9 & MANUFACTURE INSTALLATION INSTRUCTIONS.ROOF INFO: TEAR OFF SHINGL
010-135184-00 | 010-M208E-07100 | 2019-07-18 | RSWDR1903565 |  | 11500 | REMOVE EXISTING SHINGLE ROOF TO DECK AND REPLACE WITH NEW FELT UNDERLAYMENT, ICE BARRIER MEMBRANE AT EAVE, NECESSARY FLASHINGS, AND NEW ASPHALT SHINGLES. WORK TO COMPLY WITH RCO CHAPTER 9 & MANUFACTURE INSTALLATION INSTRUCTIONS.ROOF INFO: SHINGLE TEAR OF
010-135186-00 | 010-M208E-07300 | 2024-05-15 | PMLSR2419747 |  | 0 | MLS SCOPE: WATER HEATER REPLACEMENT
010-135187-00 | 010-M208E-07400 | 2019-06-05 | RSWDR1902658 |  | 13200 | Remove existing shingle roof to deck and replace with new felt underlayment, ice barrier membrane at eave, necessary flashings, and new asphalt shingles. Work to comply with RCO chapter 9 & Manufacture installation instructions.
010-135190-00 | 010-M208E-07700 | 2023-10-05 | PMLSR2342394 |  | 0 | MLS SCOPE: WATER HEATER REPLACEMENT
010-135190-00 | 010-M208E-07700 | 2022-11-29 | MMLSR2247390 |  | 0 | MLS SCOPE: REPLACEMENT OF A SINGLE FURNACE LICENSE NUMBER: H00150 ¦ SCOPE ITEM: FURNACES / AIR HANDLERS / RTUS
010-135191-00 | 010-M208E-07800 | 2024-08-30 | EMEPR2435691 |  | 0 | BUILDING PERMIT/PLAN REVIEW: PLEX2420582 MAIN PANEL UPGRADE FOR SOLAR PROJECT
010-135191-00 | 010-M208E-07800 | 2024-05-29 | EMLSR2421962 |  | 0 | BUILDING PERMIT/PLAN REVIEW: PLEX2420582 MLS SCOPE: ELECTRIC FOR SOLAR PHOTOVOLTAIC (PV) SYSTEM
010-135192-00 | 010-M208E-07900 | 2022-11-28 | ALTR2247251 |  | 4000 | PLAN APPROVAL: FINAL REVIEWED FOR COMPLIANCE UNDER: 2019 RESIDENTIAL CODE OF OHIO USE/OCCUPANCY GROUP: 1, 2, 3 FAMILY DWELLING CONSTRUCTION TYPE: V-B DESCRIPTION OF WORK: ALTER A 2 STORY SPLIT LEVEL FRAMED, 1 FAMILY DWELLING BY ADDING A NEW EXTE
010-135193-00 | 010-M208E-08000 | 2019-10-16 | PMLSR1921215 |  | 0 | MLS SCOPE: WATER HEATER REPLACEMENT
010-135194-00 | 010-M208E-08100 | 2024-04-03 | PMLSR2413879 |  | 0 | MLS SCOPE: WATER HEATER REPLACEMENT
010-135195-00 | 010-M208E-08200 | 2024-07-18 | EMLSR2429687 |  | 0 | BUILDING PERMIT/PLAN REVIEW: PLEX2428180 MLS SCOPE: ELECTRIC FOR SOLAR PHOTOVOLTAIC (PV) SYSTEM
010-135197-00 | 010-M208E-08400 | 2021-06-22 | PMLSR2123568 |  | 0 | MLS Scope: Water Heater Replacement
010-135197-00 | 010-M208E-08400 | 2020-05-26 | MMLSR2009762 |  | 0 | MLS SCOPE: REPLACEMENT OF A SINGLE A/C UNIT OR HEAT PUMP LICENSE NUMBER: H00150 ¦ SCOPE ITEM: AIR CONDITIONING (INCLUDING CONDENSERS, EVAPORATORS, COMPRESSORS)
010-135197-00 | 010-M208E-08400 | 2021-02-04 | MMLSR2104211 |  | 0 | MLS Scope: Replacement of a Single Furnace License Number: H00150 ¦ Scope Item: furnaces / air handlers / RTUs
010-135200-00 | 010-M208E-08700 | 2020-08-05 | MMLSR2015796 |  | 0 | MLS SCOPE: REPLACEMENT OF A SINGLE FURNACE, A/C AND/OR HEAT PUMP LICENSE NUMBER: H00150 ¦ SCOPE ITEM: FURNACES / AIR HANDLERS / RTUS
010-135201-00 | 010-M208E-08800 | 2021-10-27 | ALTR2142594 |  | 1930 | Plan Approval: Final Reviewed For Compliance Under: 2019 Residential Code Of Ohio Use/Occupancy Group: 1, 2, 3 Family Dwelling Construction Type: V-B Description Of Work: Alter a 1 Story Framed, 1 Family Dwelling by installing 2 Carbon Fiber Str
010-135202-00 | 010-M208E-08900 | 2022-11-08 | MMLSR2244837 |  | 0 | MLS Scope: Replacement of a Single Furnace, A/C and/or Heat Pump License Number: H00855 ¦ Scope Item: air conditioning (including condensers, evaporators, compressors) License Number: H00855 ¦ Scope Item: furnaces / air handlers / RTUs
010-135205-00 | 010-M208E-09200 | 2019-07-09 | PMLSR1913267 |  | 0 | MLS Scope: Water Heater Replacement
010-135207-00 | 010-M208E-09400 | 2019-08-01 | MMLSR1915239 |  | 0 | MLS SCOPE: REPLACEMENT OF A SINGLE FURNACE, A/C AND/OR HEAT PUMP LICENSE NUMBER: H00240 ¦ SCOPE ITEM: AIR CONDITIONING (INCLUDING CONDENSERS, EVAPORATORS, COMPRESSORS)
010-135208-00 | 010-M208E-09500 | 2020-01-15 | EMLSR2000988 |  | 0 | BUILDING PERMIT/PLAN REVIEW: PLEX2000109 MLS SCOPE: ELECTRIC FOR SOLAR PHOTOVOLTAIC (PV) SYSTEM
010-135208-00 | 010-M208E-09500 | 2019-02-12 | PMEPR1902821 |  | 0 | replace existing shower with acrylic shower base and wall surround, replace existing valve fixture (connect to existing drain and existing supply lines).
010-135208-00 | 010-M208E-09500 | 2023-01-12 | EMEPR2303351 |  | 0 | 100 AMP PANEL CHANGE AND GROUNDING
010-135208-00 | 010-M208E-09500 | 2024-06-04 | MMLSR2422803 |  | 0 | MLS SCOPE: REPLACEMENT OF A SINGLE FURNACE LICENSE NUMBER: H00300 ¦ SCOPE ITEM: FURNACES / AIR HANDLERS / RTUS
010-135209-00 | 010-M208E-11000 | 2023-07-14 | MMLSR2329178 |  | 0 | MLS Scope: Replacement of a Single A/C Unit or Heat Pump License Number: H00855 ¦ Scope Item: air conditioning (including condensers, evaporators, compressors)
010-135210-00 | 010-M208E-11100 | 2021-03-15 | PMEPR2108962 |  | 0 | Cut out and replace 26 section of 2 copper pipe and replacing with schedule 40 pvc
010-135210-00 | 010-M208E-11100 | 2021-03-15 | PMEPR2108957 |  | 0 | We will replacing 26in of 2in drain line in the basement. Going back with PVC Connected by copper to plastic fernco's
010-135211-00 | 010-M208E-11200 | 2022-10-18 | PMLSR2241856 |  | 0 | MLS SCOPE: WATER HEATER REPLACEMENT
010-135212-00 | 010-M208E-11300 | 2023-06-09 | MMLSR2324046 |  | 0 | MLS Scope: Replacement of a Single A/C Unit or Heat Pump License Number: H00855 ¦ Scope Item: air conditioning (including condensers, evaporators, compressors)
010-135212-00 | 010-M208E-11300 | 2024-01-31 | EMEPR2405437 |  | 0 | REPLACE THE 100 AMP METER ENCLOSURE.
010-135213-00 | 010-M208E-11400 | 2023-10-02 | RSWDR2341813 |  | 14993 | Remove existing shingle roof to deck and replace with new felt underlayment, ice barrier membrane at eave, necessary flashings, and new asphalt shingles. Work to comply with RCO chapter 9 & Manufacture installation instructions.Roof Info: SHINGLE TEAR OF
010-135214-00 | 010-M208E-11500 | 2021-06-01 | RSWDR2120229 |  | 8183 | Remove existing shingle roof to deck and replace with new felt underlayment, ice barrier membrane at eave, necessary flashings, and new asphalt shingles. Work to comply with RCO chapter 9 & Manufacture installation instructions.Roof Info: Shingle tear-of
010-135216-00 | 010-M208E-11700 | 2021-09-17 | MMLSR2136900 |  | 0 | MLS Scope: Replacement of a Single Furnace, A/C and/or Heat Pump License Number: H00169 ¦ Scope Item: furnaces / air handlers / RTUs
010-135218-00 | 010-M208E-11900 | 2022-12-19 | MMLSR2250053 |  | 0 | MLS Scope: Replacement of a Single Furnace License Number: H00150 ¦ Scope Item: furnaces / air handlers / RTUs
010-135218-00 | 010-M208E-11900 | 2024-08-19 | MMLSR2433700 |  | 0 | MLS SCOPE: REPLACEMENT OF A SINGLE A/C UNIT OR HEAT PUMP LICENSE NUMBER: H00150 ¦ SCOPE ITEM: FURNACES / AIR HANDLERS / RTUS
010-135222-00 | 010-M208E-12300 | 2022-09-02 | RSWDR2235682 |  | 10383 | REMOVE EXISTING 7 WINDOW(S), 0 DOOR(S) AND REPLACE WITH NEW. WORK TO COMPLY WITH RCO 612, RCO 308, AND RCO 113.6.1 WITH A U VALUE OF 0.35 OR BETTER.WINDOWS INFO: ADDISON 1 3 PART SLIDER CONFIGURATION: 1/4 - 1/2 - 1/4 GRIDS: NONE GLASS: EXTREME 2 PANE/LO
010-135224-00 | 010-M208E-12500 | 2024-08-30 | RSWDR2435587 |  | 10472 | REMOVE EXISTING SHINGLE ROOF TO DECK AND REPLACE WITH NEW FELT UNDERLAYMENT, ICE BARRIER MEMBRANE AT EAVE, NECESSARY FLASHINGS, AND NEW ASPHALT SHINGLES. WORK TO COMPLY WITH RCO CHAPTER 9 & MANUFACTURE INSTALLATION INSTRUCTIONS.
010-135224-00 | 010-M208E-12500 | 2023-02-28 | MMLSR2309421 |  | 0 | MLS Scope: Replacement of a Single Furnace, A/C and/or Heat Pump License Number: H00855 ¦ Scope Item: air conditioning (including condensers, evaporators, compressors) License Number: H00855 ¦ Scope Item: furnaces / air handlers / RTUs
010-135228-00 | 010-M208E-12900 | 2021-09-25 | RSWDR2138046 |  | 7000 | Remove existing shingle roof to deck and replace with new felt underlayment, ice barrier membrane at eave, necessary flashings, and new asphalt shingles. Work to comply with RCO chapter 9 & Manufacture installation instructions.
010-135232-00 | 010-N033A-10200 | 2023-06-07 | RSWDR2323630 |  | 9000 | REMOVE EXISTING SHINGLE ROOF TO DECK AND REPLACE WITH NEW FELT UNDERLAYMENT, ICE BARRIER MEMBRANE AT EAVE, NECESSARY FLASHINGS, AND NEW ASPHALT SHINGLES. WORK TO COMPLY WITH RCO CHAPTER 9 & MANUFACTURE INSTALLATION INSTRUCTIONS.ROOF INFO: REMOVE AND REPL
010-135232-00 | 010-N033A-10200 | 2023-02-14 | MMLSR2307522 |  | 0 | MLS SCOPE: REPLACEMENT OF A SINGLE FURNACE, A/C AND/OR HEAT PUMP LICENSE NUMBER: H00150 ¦ SCOPE ITEM: FURNACES / AIR HANDLERS / RTUS
010-135232-00 | 010-N033A-10200 | 2023-10-19 | PMLSR2344630 |  | 0 | MLS SCOPE: WATER HEATER REPLACEMENT
010-135233-00 | 010-N033A-10100 | 2024-11-19 | PMLSR2445946 |  | 0 | MLS SCOPE: GAS WATER HEATER REPLACEMENT
010-135233-00 | 010-N033A-10100 | 2020-10-20 | PMEPR2021873 |  | 0 | DRY BASEMENT. INSTALL 4” BACKWATER VALVE WITH HIGH WATER ALARM. TIE ON TO EXISTING 4” CAST IRON PIPING AND INSTALL NEW SCHEDULE 40 PVC PIPE AND FITTINGS. INSTALL NEW SUMP PIT AND SUMP PUMP WITH 1 ½” CHECK VALVE AND SCHEDULE 40 PVC PIPE AND FITTINGS
010-135233-00 | 010-N033A-10100 | 2022-07-06 | MMLSR2227045 |  | 0 | MLS SCOPE: REPLACEMENT OF A SINGLE FURNACE, A/C AND/OR HEAT PUMP LICENSE NUMBER: H00403 ¦ SCOPE ITEM: AIR CONDITIONING (INCLUDING CONDENSERS, EVAPORATORS, COMPRESSORS)
010-135233-00 | 010-N033A-10100 | 2020-11-03 | EMEPR2022974 |  | 0 | ELECTRIC TO SUMP PUMP OUTLET AND ALARM
010-135234-00 | 010-N033A-10000 | 2022-06-07 | DECKR2222966 |  | 8953 | PLAN APPROVAL: FINAL REVIEWED FOR COMPLIANCE UNDER: 2019 RESIDENTIAL CODE OF OHIO USE/OCCUPANCY GROUP: 1, 2, 3 FAMILY DWELLING CONSTRUCTION TYPE: V-B DESCRIPTION OF WORK: ALTER A 1 STORY FRAMED, 1 FAMILY DWELLING BY BUILDING A 10X6’WOOD FREE STA
010-135234-00 | 010-N033A-10000 | 2021-07-24 | MMLSR2128788 |  | 0 | MLS Scope: Replacement of a Single A/C Unit or Heat Pump License Number: H00425 ¦ Scope Item: air conditioning (including condensers, evaporators, compressors)
010-135238-00 | 010-N033A-09600 | 2021-01-06 | MMLSR2100227 |  | 0 | MLS Scope: Replacement of a Single Furnace License Number: H00150 ¦ Scope Item: furnaces / air handlers / RTUs
010-135239-00 | 010-N033A-09500 | 2020-11-10 | RSWDR2005863 |  | 795 | REMOVE EXISTING 1 WINDOW(S), 0 DOOR(S) AND REPLACE WITH NEW. WORK TO COMPLY WITH RCO 612, RCO 308, AND RCO 113.6.1 WITH A U VALUE OF 0.35 OR BETTER.
010-135239-00 | 010-N033A-09500 | 2022-11-01 | MMLSR2243849 |  | 0 | MLS Scope: Replacement of a Single Furnace License Number: H00578 ¦ Scope Item: furnaces / air handlers / RTUs
010-135241-00 | 010-N033A-09300 | 2023-12-20 | MMLSR2352333 |  | 0 | MLS Scope: Replacement of a Single Furnace, A/C and/or Heat Pump License Number: H00855 ¦ Scope Item: air conditioning (including condensers, evaporators, compressors) License Number: H00855 ¦ Scope Item: furnaces / air handlers / RTUs
010-135242-00 | 010-N033A-09200 | 2020-11-24 | MMLSR2024637 |  | 0 | MLS SCOPE: REPLACEMENT OF A SINGLE FURNACE, A/C AND/OR HEAT PUMP LICENSE NUMBER: H00425 ¦ SCOPE ITEM: AIR CONDITIONING (INCLUDING CONDENSERS, EVAPORATORS, COMPRESSORS)
010-135244-00 | 010-N033A-09000 | 2024-01-22 | MMLSR2404257 |  | 0 | MLS Scope: Replacement of a Single Furnace License Number: H01127 ¦ Scope Item: furnaces / air handlers / RTUs
010-135245-00 | 010-N033A-08900 | 2024-04-22 | MMLSR2416354 |  | 0 | MLS Scope: Replacement of a Single Furnace, A/C and/or Heat Pump License Number: H00470 ¦ Scope Item: furnaces / air handlers / RTUs
010-135247-00 | 010-N033A-08700 | 2019-05-08 | MMLSR1908570 |  | 0 | MLS Scope: Replacement of a Single A/C Unit or Heat Pump License Number: H00286 ¦ Scope Item: air conditioning (including condensers, evaporators, compressors)
010-135248-00 | 010-N033A-08600 | 2022-12-05 | RSWDR2248176 |  | 920 | REMOVE EXISTING 0 WINDOW(S), 2 DOOR(S) AND REPLACE WITH NEW. WORK TO COMPLY WITH RCO 612, RCO 308, AND RCO 113.6.1 WITH A U VALUE OF 0.35 OR BETTER.
010-135248-00 | 010-N033A-08600 | 2022-11-07 | RSWDR2244659 |  | 3486 | REMOVE EXISTING 6 WINDOW(S), 0 DOOR(S) AND REPLACE WITH NEW. WORK TO COMPLY WITH RCO 612, RCO 308, AND RCO 113.6.1 WITH A U VALUE OF 0.35 OR BETTER.
010-135249-00 | 010-N033A-08500 | 2020-08-27 | RSWDR2004251 |  | 6870 | REMOVE EXISTING SHINGLE ROOF TO DECK AND REPLACE WITH NEW FELT UNDERLAYMENT, ICE BARRIER MEMBRANE AT EAVE, NECESSARY FLASHINGS, AND NEW ASPHALT SHINGLES. WORK TO COMPLY WITH RCO CHAPTER 9 & MANUFACTURE INSTALLATION INSTRUCTIONS.ROOF INFO: SHINGLE TEAR OF
010-135252-00 | 010-N033A-08200 | 2023-08-17 | MMLSR2334941 |  | 0 | MLS Scope: Replacement of a Single Furnace License Number: H00137 ¦ Scope Item: furnaces / air handlers / RTUs License Number: H00137 ¦ Scope Item: exhaust systems (hoods, fans, etc)
010-135253-00 | 010-N033A-08100 | 2023-05-09 | RSWDR2319093 |  | 3500 | Remove existing shingle roof to deck and replace with new felt underlayment, ice barrier membrane at eave, necessary flashings, and new asphalt shingles. Work to comply with RCO chapter 9 & Manufacture installation instructions.Roof Info: Residential Roo
010-135257-00 | 010-N033A-07700 | 2020-05-07 | EMEPR2008699 |  | 0 | REPLACE ELECTRICAL PANEL, METER BASE, & WEATHERHEAD
010-135261-00 | 010-N033A-07300 | 2019-06-02 | MMLSR1910453 |  | 0 | MLS Scope: Replacement of a Single Furnace, A/C and/or Heat Pump License Number: H00193 ¦ Scope Item: furnaces / air handlers / RTUs
010-135265-00 | 010-N033A-05700 | 2022-06-02 | EMLSR2222394 |  | 0 | BUILDING PERMIT/PLAN REVIEW: PLEX2221513 MLS SCOPE: ELECTRIC FOR SOLAR PHOTOVOLTAIC (PV) SYSTEM
010-135265-00 | 010-N033A-05700 | 2021-08-16 | EMEPR2132156 |  | 0 | STORM DAMAGED SERVICE, REPAIR/REPLACE RISER, REPLACE METER BASE, NEC GROUNDING
010-135268-00 | 010-N033A-06000 | 2023-11-06 | RSWDR2347129 |  | 8000 | REMOVE EXISTING 10 WINDOW(S), 2 DOOR(S) AND REPLACE WITH NEW. WORK TO COMPLY WITH RCO 612, RCO 308, AND RCO 113.6.1 WITH A U VALUE OF 0.35 OR BETTER.WINDOWS INFO: REMOVE AND REPLACE ALL WINDOWS. DOORS INFO: REMOVE AND REPLACE FRONT AND BACK DOOR REMOVE
010-135269-00 | 010-N033A-06100 | 2023-05-09 | RSWDR2319262 |  | 5620 | Remove existing 2 window(s), 0 door(s) and replace with new. Work to comply with RCO 612, RCO 308, and RCO 113.6.1 with a U Value of 0.35 or Better.Windows Info: Remove and replace existing 2 windows with new of same size/style as existing. No structura
010-135270-00 | 010-N033A-06200 | 2022-03-18 | RSWDR2211717 |  | 1676 | REMOVE EXISTING 3 WINDOW(S), 0 DOOR(S) AND REPLACE WITH NEW. WORK TO COMPLY WITH RCO 612, RCO 308, AND RCO 113.6.1 WITH A U VALUE OF 0.35 OR BETTER.
010-135270-00 | 010-N033A-06200 | 2024-10-14 | MMLSR2441274 |  | 0 | MLS Scope: Replacement of a Single Furnace License Number: H00137 ¦ Scope Item: furnaces / air handlers / RTUs License Number: H00137 ¦ Scope Item: exhaust systems (hoods, fans, etc)
010-135277-00 | 010-N033A-02500 | 2023-08-31 | EMEPR2337233 |  | 0 | BUILDING PERMIT/PLAN REVIEW: ADDR2331078 ROUGH FINISH ELECTRIC ON A SMALL WINDOW PORCH
010-135277-00 | 010-N033A-02500 | 2024-11-16 | MMLSR2445624 |  | 0 | MLS Scope: Replacement of a Single Furnace License Number: H00425 ¦ Scope Item: furnaces / air handlers / RTUs
010-135277-00 | 010-N033A-02500 | 2020-12-29 | RSWDR2006630 |  | 3811 | Remove existing 5 window(s), 0 door(s) and replace with new. Work to comply with RCO 612, RCO 308, and RCO 113.6.1 with a U Value of 0.35 or Better.
010-135277-00 | 010-N033A-02500 | 2022-08-18 | MMLSR2233405 |  | 0 | MLS SCOPE: REPLACEMENT OF A SINGLE A/C UNIT OR HEAT PUMP LICENSE NUMBER: H00425 ¦ SCOPE ITEM: AIR CONDITIONING (INCLUDING CONDENSERS, EVAPORATORS, COMPRESSORS)
010-135277-00 | 010-N033A-02500 | 2023-07-26 | ADDR2331078 |  | 25000 | PLAN APPROVAL: FINAL REVIEWED FOR COMPLIANCE UNDER: 2019 RESIDENTIAL CODE OF OHIO USE/OCCUPANCY GROUP: 1, 2, 3 FAMILY DWELLING CONSTRUCTION TYPE: V-B DESCRIPTION OF WORK: ALTER A 1 STORY FRAMED, 1 FAMILY DWELLING BY BUILDING 12’X10’ WINDOW PORCH
010-135281-00 | 010-N033A-05500 | 2024-11-05 | RSWDR2444116 |  | 10200 | REMOVE EXISTING SHINGLE ROOF TO DECK AND REPLACE WITH NEW FELT UNDERLAYMENT, ICE BARRIER MEMBRANE AT EAVE, NECESSARY FLASHINGS, AND NEW ASPHALT SHINGLES. WORK TO COMPLY WITH RCO CHAPTER 9 & MANUFACTURE INSTALLATION INSTRUCTIONS.
010-135285-00 | 010-N033A-04900 | 2024-07-18 | RSWDR2429694 |  | 9343 | REMOVE EXISTING SHINGLE ROOF TO DECK AND REPLACE WITH NEW FELT UNDERLAYMENT, ICE BARRIER MEMBRANE AT EAVE, NECESSARY FLASHINGS, AND NEW ASPHALT SHINGLES. WORK TO COMPLY WITH RCO CHAPTER 9 & MANUFACTURE INSTALLATION INSTRUCTIONS.ROOF INFO: REMOVE AND REPL
010-135286-00 | 010-N033A-04800 | 2022-03-25 | RSWDR2212626 |  | 700 | REMOVE EXISTING 0 WINDOW(S), 3 DOOR(S) AND REPLACE WITH NEW. WORK TO COMPLY WITH RCO 612, RCO 308, AND RCO 113.6.1 WITH A U VALUE OF 0.35 OR BETTER.
010-135287-00 | 010-N033A-04700 | 2021-11-29 | PMLSR2147038 |  | 0 | MLS SCOPE: WATER HEATER REPLACEMENT
010-135294-00 | 010-N033A-04000 | 2020-05-13 | RSWDR2001862 |  | 7864 | REMOVE EXISTING EXTERIOR WALL COVERING SYSTEM AND REPLACE WITH NEW EXTERIOR SIDING OVER AN APPROVED WATER-RESISTIVE BARRIER. WORK TO COMPLY WITH RCO 703.SIDING INFO: SIDING REPLACEMENT REMOVE EXISTING SHINGLE ROOF TO DECK AND REPLACE WITH NEW FELT UNDE
010-135296-00 | 010-N033A-03800 | 2023-10-25 | MMEPR2345515 |  | 0 | INSTALL BATH FAN IN BATHROOM. FAN TO BE VENTED TO EXTERIOR AND WIRED WHEN INSPECTION IS REQUESTED. LICENSE NUMBER: H00402 ¦ SCOPE ITEM: EXHAUST SYSTEMS (HOODS, FANS, ETC)
010-135296-00 | 010-N033A-03800 | 2023-10-11 | PMLSR2343309 |  | 0 | MLS SCOPE: WATER HEATER REPLACEMENT
010-135297-00 | 010-N033A-03700 | 2024-06-04 | RSWDR2422728 |  | 12937 | Remove existing exterior wall covering system and replace with new exterior siding over an approved water-resistive barrier. Work to comply with RCO 703.Siding Info: Replace/repair with like material. Remove existing shingle roof to deck and replace wi
010-135297-00 | 010-N033A-03700 | 2024-07-16 | PMLSR2429212 |  | 0 | MLS Scope: Water Heater Replacement
010-135298-00 | 010-N033A-03600 | 2022-08-24 | RSWDR2234369 |  | 8524 | REMOVE EXISTING 5 WINDOW(S), 0 DOOR(S) AND REPLACE WITH NEW. WORK TO COMPLY WITH RCO 612, RCO 308, AND RCO 113.6.1 WITH A U VALUE OF 0.35 OR BETTER.WINDOWS INFO: REMOVE 5 WINDOWS AND REPLACE WITH NEW. SAME STYLE AND SIZE. WE ARE INSTALLING A 2-LITE SLID
010-135304-00 | 010-N033A-03000 | 2020-12-07 | PMLSR2025439 |  | 0 | MLS Scope: Water Heater Replacement
010-135310-00 | 010-N033A-00900 | 2021-12-13 | MMLSR2148754 |  | 0 | MLS SCOPE: REPLACEMENT OF A SINGLE FURNACE, A/C AND/OR HEAT PUMP LICENSE NUMBER: H00541 ¦ SCOPE ITEM: FURNACES / AIR HANDLERS / RTUS
010-135311-00 | 010-N033A-01000 | 2019-11-14 |  |  |  | REHAB/DEMO
010-135311-00 | 010-N033A-01000 | 2019-01-10 |  |  |  | REHAB OR DEMO
010-135312-00 | 010-N033A-01100 | 2021-08-24 | RSWDR2133441 |  | 4700 | Remove existing shingle roof to deck and replace with new felt underlayment, ice barrier membrane at eave, necessary flashings, and new asphalt shingles. Work to comply with RCO chapter 9 & Manufacture installation instructions.
010-135313-00 | 010-N033A-01200 | 2021-05-24 | RSWDR2119091 |  | 4413 | Remove existing shingle roof to deck and replace with new felt underlayment, ice barrier membrane at eave, necessary flashings, and new asphalt shingles. Work to comply with RCO chapter 9 & Manufacture installation instructions.
010-135313-00 | 010-N033A-01200 | 2020-01-02 | PMLSR2000037 |  | 0 | MLS SCOPE: WATER HEATER REPLACEMENT
010-135313-00 | 010-N033A-01200 | 2024-07-01 | MMLSR2427086 |  | 0 | MLS SCOPE: REPLACEMENT OF A SINGLE A/C UNIT OR HEAT PUMP LICENSE NUMBER: H00150 ¦ SCOPE ITEM: FURNACES / AIR HANDLERS / RTUS
010-135318-00 | 010-N033A-01700 | 2023-10-16 | PMLSR2343794 |  | 0 | MLS SCOPE: WATER HEATER REPLACEMENT
010-135318-00 | 010-N033A-01700 | 2023-01-06 | MMLSR2302551 |  | 0 | MLS SCOPE: REPLACEMENT OF A SINGLE FURNACE, A/C AND/OR HEAT PUMP LICENSE NUMBER: H00150 ¦ SCOPE ITEM: FURNACES / AIR HANDLERS / RTUS
010-135318-00 | 010-N033A-01700 | 2023-06-07 | EMEPR2323665 |  | 0 | 100 AMP TOP FEED W/ BREAKERS -INCLUDES NEW LOADCENTER -NEW RISER -NEW METER BASE -NEC GROUNDING
010-135318-00 | 010-N033A-01700 | 2023-03-20 | RSWDR2312062 |  | 1700 | REMOVE EXISTING 0 WINDOW(S), 2 DOOR(S) AND REPLACE WITH NEW. WORK TO COMPLY WITH RCO 612, RCO 308, AND RCO 113.6.1 WITH A U VALUE OF 0.35 OR BETTER.
010-135319-00 | 010-N033A-01800 | 2019-04-25 | MMLSR1907663 |  | 0 | MLS SCOPE: REPLACEMENT OF A SINGLE FURNACE, A/C AND/OR HEAT PUMP LICENSE NUMBER: H00140 ¦ SCOPE ITEM: FURNACES / AIR HANDLERS / RTUS
010-135319-00 | 010-N033A-01800 | 2019-03-14 | EMEPR1904826 |  | 0 | UPGRADE SERVICE TO 150 AMP AND ADD 5 OUTLETS, 1 SWITCH, 1 LIGHT
010-135319-00 | 010-N033A-01800 | 2019-04-25 | EMEPR1907670 |  | 0 | WIRE NEW AC UNIT
010-135325-00 | 010-N252D-01700 | 2021-10-25 | MMLSR2142208 |  | 0 | MLS Scope: Replacement of a Single Furnace, A/C and/or Heat Pump License Number: H00150 ¦ Scope Item: furnaces / air handlers / RTUs
010-135326-00 | 010-N252D-01800 | 2021-12-28 | PMLSR2150416 |  | 0 | MLS SCOPE: WATER HEATER REPLACEMENT
010-135326-00 | 010-N252D-01800 | 2024-02-14 | EMEPR2407256 |  | 0 | BUILDING PERMIT/PLAN REVIEW: DMGR2352775 GARAGE CIRCUIT. REPLACE TWO THREE WAYS
010-135329-00 | 010-N252D-02100 | 2024-08-06 | PMEPR2431530 |  | 0 | TUB TO SHOWER CONVERSION/FIXTURE –SHOWER & SHOWER VALVE - ANY NEW WATER DISTRIBUTION PIPE AND FITTINGS WILL COMPLY WITH ONE OF THE REFERENCED STANDARDS LISTED IN OPC TABLE 605.4 OR 605.5. ANY NEW VALVES WILL COMPLY WITH ONE OF THE REFERENCED STANDARDS LI
010-135329-00 | 010-N252D-02100 | 2023-07-20 | MMLSR2330155 |  | 0 | MLS Scope: Replacement of a Single A/C Unit or Heat Pump License Number: H00846 ¦ Scope Item: furnaces / air handlers / RTUs
010-135329-00 | 010-N252D-02100 | 2020-03-05 | MMLSR2004801 |  | 0 | MLS SCOPE: REPLACEMENT OF A SINGLE FURNACE LICENSE NUMBER: H00846 ¦ SCOPE ITEM: FURNACES / AIR HANDLERS / RTUS
010-135329-00 | 010-N252D-02100 | 2021-03-02 | PMEPR2107374 |  | 0 | install acrylic tub liner and wall surround over existing tub and wall, replace existing valve fixture (connect to existing drain and existing supply lines). Any new water distribution pipe and fittings will comply with one of the referenced standards li
010-135330-00 | 010-N252D-02200 | 2020-04-17 | MMLSR2007466 |  | 0 | MLS SCOPE: REPLACEMENT OF A SINGLE A/C UNIT OR HEAT PUMP LICENSE NUMBER: H00150 ¦ SCOPE ITEM: AIR CONDITIONING (INCLUDING CONDENSERS, EVAPORATORS, COMPRESSORS)
010-135330-00 | 010-N252D-02200 | 2023-01-20 | PMLSR2304417 |  | 0 | MLS Scope: Water Heater Replacement
010-135332-00 | 010-N252D-02400 | 2019-11-08 | MMLSR1923034 |  | 0 | MLS SCOPE: REPLACEMENT OF A SINGLE FURNACE LICENSE NUMBER: H00150 ¦ SCOPE ITEM: FURNACES / AIR HANDLERS / RTUS
010-135334-00 | 010-N252D-02600 | 2021-06-25 | RSWDR2124176 |  | 6000 | Remove existing shingle roof to deck and replace with new felt underlayment, ice barrier membrane at eave, necessary flashings, and new asphalt shingles. Work to comply with RCO chapter 9 & Manufacture installation instructions.
010-135336-00 | 010-N252D-02800 | 2020-06-11 | MMLSR2011245 |  | 0 | MLS SCOPE: REPLACEMENT OF A SINGLE FURNACE, A/C AND/OR HEAT PUMP LICENSE NUMBER: H00846 ¦ SCOPE ITEM: FURNACES / AIR HANDLERS / RTUS
010-135340-00 | 010-N252D-03200 | 2019-05-24 | MMLSR1909912 |  | 0 | MLS SCOPE: REPLACEMENT OF A SINGLE A/C UNIT OR HEAT PUMP LICENSE NUMBER: H00150 ¦ SCOPE ITEM: AIR CONDITIONING (INCLUDING CONDENSERS, EVAPORATORS, COMPRESSORS)
010-135340-00 | 010-N252D-03200 | 2019-06-12 | PMLSR1911245 |  | 0 | WATER HEATER REPLACEMENT
010-135341-00 | 010-N252D-03300 | 2022-12-01 | RSWDR2247845 |  | 1000 | Remove existing 0 window(s), 2 door(s) and replace with new. Work to comply with RCO 612, RCO 308, and RCO 113.6.1 with a U Value of 0.35 or Better. Doors Info: REMOVE AND REPLACE REAR ENTRY DOOR AND GARAGE SERVICE DOOR
010-135341-00 | 010-N252D-03300 | 2021-08-11 | MMLSR2131531 |  | 0 | MLS Scope: Replacement of a Single Furnace, A/C and/or Heat Pump License Number: H00150 ¦ Scope Item: furnaces / air handlers / RTUs
010-135350-00 | 010-N108J-30400 | 2021-11-10 | PMLSC2144646 |  | 0 | MLS SCOPE: WATER HEATER REPLACEMENT
010-135354-00 | 010-N108J-30000 | 2023-04-25 | PMLSM2317030 |  | 0 | MLS SCOPE: WATER HEATER REPLACEMENT
010-135354-00 | 010-N108J-30000 | 2023-07-19 | PMLSM2330011 |  | 0 | MLS SCOPE: WATER HEATER REPLACEMENT
010-135362-00 | 010-N108J-29000 | 2023-05-15 | PMLSM2319989 |  | 0 | MLS Scope: Water Heater Replacement
010-135362-00 | 010-N108J-29000 | 2023-12-11 | MMLSM2351207 |  | 0 | MLS SCOPE: REPLACEMENT OF A SINGLE FURNACE LICENSE NUMBER: H00951 ¦ SCOPE ITEM: FURNACES / AIR HANDLERS / RTUS
010-135362-00 | 010-N108J-29000 | 2023-12-11 | MMLSM2351207 |  | 0 | MLS SCOPE: REPLACEMENT OF A SINGLE FURNACE LICENSE NUMBER: H00951 ¦ SCOPE ITEM: FURNACES / AIR HANDLERS / RTUS
010-135366-00 | 010-N108J-28600 | 2021-06-25 | RSWDM2124286 |  | 9100 | BUILDING PERMIT TO REMOVE EXISTING ROOFING TO DECK AND INSTALL NEW ASPHALT SHINGLE ROOFING, FELT, ICE GUARD, AND FLASHINGS ON AN EXISTING MULTI-FAMILY BUILDING PER OHIO BUILIDNG CODE SECTION 1507.2 . NO DRAWINGS OR SPECS PROVIDED. A FINAL STRUCTURAL INS
010-135367-00 | 010-N108J-28500 | 2021-06-25 | RSWDM2124281 |  | 9100 | BUILDING PERMIT TO REMOVE EXISTING ROOFING TO DECK AND INSTALL NEW ASPHALT SHINGLE ROOFING, FELT, ICE GUARD, AND FLASHINGS ON AN EXISTING MULTI-FAMILY BUILDING PER OHIO BUILIDNG CODE SECTION 1507.2 . NO DRAWINGS OR SPECS PROVIDED. A FINAL STRUCTURAL INS
010-135367-00 | 010-N108J-28500 | 2021-06-25 | RSWDM2124275 |  | 9100 | BUILDING PERMIT TO REMOVE EXISTING ROOFING TO DECK AND INSTALL NEW ASPHALT SHINGLE ROOFING, FELT, ICE GUARD, AND FLASHINGS ON AN EXISTING MULTI-FAMILY BUILDING PER OHIO BUILIDNG CODE SECTION 1507.2 . NO DRAWINGS OR SPECS PROVIDED. A FINAL STRUCTURAL INS
010-135368-00 | 010-N108J-28400 | 2021-06-25 | RSWDM2124265 |  | 9100 | BUILDING PERMIT TO REMOVE EXISTING ROOFING TO DECK AND INSTALL NEW ASPHALT SHINGLE ROOFING, FELT, ICE GUARD, AND FLASHINGS ON AN EXISTING MULTI-FAMILY BUILDING PER OHIO BUILIDNG CODE SECTION 1507.2 . NO DRAWINGS OR SPECS PROVIDED. A FINAL STRUCTURAL INS
010-135368-00 | 010-N108J-28400 | 2021-06-25 | RSWDM2124274 |  | 9100 | BUILDING PERMIT TO REMOVE EXISTING ROOFING TO DECK AND INSTALL NEW ASPHALT SHINGLE ROOFING, FELT, ICE GUARD, AND FLASHINGS ON AN EXISTING MULTI-FAMILY BUILDING PER OHIO BUILIDNG CODE SECTION 1507.2 . NO DRAWINGS OR SPECS PROVIDED. A FINAL STRUCTURAL INS
010-135369-00 | 010-N108J-28300 | 2021-06-25 | RSWDM2124285 |  | 9100 | BUILDING PERMIT TO REMOVE EXISTING ROOFING TO DECK AND INSTALL NEW ASPHALT SHINGLE ROOFING, FELT, ICE GUARD, AND FLASHINGS ON AN EXISTING MULTI-FAMILY BUILDING PER OHIO BUILIDNG CODE SECTION 1507.2 . NO DRAWINGS OR SPECS PROVIDED. A FINAL STRUCTURAL INS
010-135370-00 | 010-N108J-28200 | 2020-01-21 | EMEPM2001447 |  | 0 | DISCONNECT FIRE DAMAGED CIRCUITS & RESTORE POWER. ADDITIONAL ELECTRICAL PERMIT REQD FOR FIRE DAMAGE REPAIRS:LETTER INDICATING FIRE DAMAGED CIRCUITS ARE DE-ENERGIZED TO BE PROVIDED TO INSPECTOR. COMPLETION OF THE WORK DESCRIBED ON THIS PERMIT DOES NO
010-135370-00 | 010-N108J-28200 | 2021-08-05 | RSWDM2130631 |  | 9100 | BUILDING PERMIT TO REMOVE EXISTING ROOFING TO DECK AND INSTALL NEW ASPHALT SHINGLE ROOFING, FELT, ICE GUARD, AND FLASHINGS ON AN EXISTING MULTI-FAMILY BUILDING. NO DRAWINGS OR SPECS PROVIDED. A FINAL STRUCTURAL INSPECTION WILL BE REQUIRED TO COMPLETE THI
010-135371-00 | 010-N108J-28100 | 2021-08-05 | RSWDM2130636 |  | 9100 | BUILDING PERMIT TO REMOVE EXISTING ROOFING TO DECK AND INSTALL NEW ASPHALT SHINGLE ROOFING, FELT, ICE GUARD, AND FLASHINGS ON AN EXISTING MULTI-FAMILY BUILDING. NO DRAWINGS OR SPECS PROVIDED. A FINAL STRUCTURAL INSPECTION WILL BE REQUIRED TO COMPLETE THI
010-135371-00 | 010-N108J-28100 | 2021-08-05 | RSWDM2130641 |  | 9100 | BUILDING PERMIT TO REMOVE EXISTING ROOFING TO DECK AND INSTALL NEW ASPHALT SHINGLE ROOFING, FELT, ICE GUARD, AND FLASHINGS ON AN EXISTING MULTI-FAMILY BUILDING. NO DRAWINGS OR SPECS PROVIDED. A FINAL STRUCTURAL INSPECTION WILL BE REQUIRED TO COMPLETE THI
010-135372-00 | 010-N108J-28000 | 2021-08-05 | RSWDM2130648 |  | 9100 | BUILDING PERMIT TO REMOVE EXISTING ROOFING TO DECK AND INSTALL NEW ASPHALT SHINGLE ROOFING, FELT, ICE GUARD, AND FLASHINGS ON AN EXISTING MULTI-FAMILY BUILDING. NO DRAWINGS OR SPECS PROVIDED. A FINAL STRUCTURAL INSPECTION WILL BE REQUIRED TO COMPLETE THI
010-135372-00 | 010-N108J-28000 | 2021-08-05 | RSWDM2130646 |  | 9100 | BUILDING PERMIT TO REMOVE EXISTING ROOFING TO DECK AND INSTALL NEW ASPHALT SHINGLE ROOFING, FELT, ICE GUARD, AND FLASHINGS ON AN EXISTING MULTI-FAMILY BUILDING. NO DRAWINGS OR SPECS PROVIDED. A FINAL STRUCTURAL INSPECTION WILL BE REQUIRED TO COMPLETE THI
010-135373-00 | 010-N108J-27900 | 2021-08-05 | RSWDM2130661 |  | 9100 | BUILDING PERMIT TO REMOVE EXISTING ROOFING TO DECK AND INSTALL NEW ASPHALT SHINGLE ROOFING, FELT, ICE GUARD, AND FLASHINGS ON AN EXISTING MULTI-FAMILY BUILDING. NO DRAWINGS OR SPECS PROVIDED. A FINAL STRUCTURAL INSPECTION WILL BE REQUIRED TO COMPLETE THI
010-135374-00 | 010-N108J-27800 | 2021-08-05 | RSWDM2130650 |  | 9100 | BUILDING PERMIT TO REMOVE EXISTING ROOFING TO DECK AND INSTALL NEW ASPHALT SHINGLE ROOFING, FELT, ICE GUARD, AND FLASHINGS ON AN EXISTING MULTI-FAMILY BUILDING. NO DRAWINGS OR SPECS PROVIDED. A FINAL STRUCTURAL INSPECTION WILL BE REQUIRED TO COMPLETE THI
010-135375-00 | 010-N108J-27700 | 2021-08-05 | RSWDM2130645 |  | 9100 | BUILDING PERMIT TO REMOVE EXISTING ROOFING TO DECK AND INSTALL NEW ASPHALT SHINGLE ROOFING, FELT, ICE GUARD, AND FLASHINGS ON AN EXISTING MULTI-FAMILY BUILDING. NO DRAWINGS OR SPECS PROVIDED. A FINAL STRUCTURAL INSPECTION WILL BE REQUIRED TO COMPLETE THI
010-135375-00 | 010-N108J-27700 | 2021-08-05 | RSWDM2130639 |  | 9100 | BUILDING PERMIT TO REMOVE EXISTING ROOFING TO DECK AND INSTALL NEW ASPHALT SHINGLE ROOFING, FELT, ICE GUARD, AND FLASHINGS ON AN EXISTING MULTI-FAMILY BUILDING. NO DRAWINGS OR SPECS PROVIDED. A FINAL STRUCTURAL INSPECTION WILL BE REQUIRED TO COMPLETE THI
010-135376-00 | 010-N108J-27600 | 2021-08-05 | RSWDM2130649 |  | 9100 | BUILDING PERMIT TO REMOVE EXISTING ROOFING TO DECK AND INSTALL NEW ASPHALT SHINGLE ROOFING, FELT, ICE GUARD, AND FLASHINGS ON AN EXISTING MULTI-FAMILY BUILDING. NO DRAWINGS OR SPECS PROVIDED. A FINAL STRUCTURAL INSPECTION WILL BE REQUIRED TO COMPLETE THI
010-135376-00 | 010-N108J-27600 | 2021-08-05 | RSWDM2130652 |  | 9100 | BUILDING PERMIT TO REMOVE EXISTING ROOFING TO DECK AND INSTALL NEW ASPHALT SHINGLE ROOFING, FELT, ICE GUARD, AND FLASHINGS ON AN EXISTING MULTI-FAMILY BUILDING. NO DRAWINGS OR SPECS PROVIDED. A FINAL STRUCTURAL INSPECTION WILL BE REQUIRED TO COMPLETE THI
010-135377-00 | 010-N108J-27500 | 2021-08-05 | RSWDM2130655 |  | 9100 | BUILDING PERMIT TO REMOVE EXISTING ROOFING TO DECK AND INSTALL NEW ASPHALT SHINGLE ROOFING, FELT, ICE GUARD, AND FLASHINGS ON AN EXISTING MULTI-FAMILY BUILDING. NO DRAWINGS OR SPECS PROVIDED. A FINAL STRUCTURAL INSPECTION WILL BE REQUIRED TO COMPLETE THI
010-135378-00 | 010-O019A-05600 | 2019-06-07 | MMEPC1910939 |  | 0 | REPLACE LIKE FOR LIKE, 4 RTU'S -- TWO 5 TON - ONE 7.5 TON & ONE 4 TON LICENSE NUMBER: H00137 ¦ SCOPE ITEM: FURNACES / AIR HANDLERS / RTUS
010-135379-00 | 010-N108J-27300 | 2023-03-10 | ROOFC2311014 |  | 119200 | BUILDING PERMIT TO REMOVE EXISTING ROOFING TO DECK AND REPLACE WITH NEW EPDM RUBBER ROOFING, R-25 INSULATION, PENETRATIONS AND FLASHINGS ON AN EXISTING COMMERCIAL BUILDING. NO DRAWINGS OR SPECS PROVIDED. BOTH AN INSULATION AND FINAL BUILDING INSPECTION W
010-135379-00 | 010-N108J-27300 | 2019-06-07 | ROOFC1905708 |  | 47400 | BUILDING PERMIT TO REMOVE EXISTING ROOFING TO DECK AND REPLACE WITH NEW .060 ADHERED EPDM RUBBER ROOFING, R-25 INSULATION, PENETRATIONS AND FLASHINGS ON AN EXISTING COMMERCIAL BUILDING. SPECS PROVIDED. BOTH AN INSULATION AND FINAL BUILDING INSPECTION WIL
010-135379-00 | 010-N108J-27300 | 2020-05-07 | DMGM2004016 |  | 60000 | PLAN APPROVAL: FINAL REVIEWED FOR COMPLIANCE UNDER: 2017 OBC AND ICC A117.1-2009 WITH MODIFICATIONS IN OBC 1112.0. WORK NOT INCLUDED IN THIS APPROVAL: FIRE ALARM FIRE SUPPRESSION USE/OCCUPANCY GROUP: R-3 CONSTRUCTION TYPE: V-B DESCRIPTION
010-135379-00 | 010-N108J-27300 | 2020-08-24 | EMEPM2017339 |  | 0 | BUILDING PERMIT/PLAN REVIEW: DMGM2004016 REWIRE FIRE DAMAGE IN KITCHENS AND 2ND FLOOR BATHROOMS. ADD SMOKE DETECTORS AND SWAP OUT 1 PANEL.
010-135379-00 | 010-N108J-27300 | 2021-11-23 | EMEPM2146434 |  | 0 | REPLACE 4 FAMILY METER CAN. BURNED OUT - EMERGENCY
010-135379-00 | 010-N108J-27300 | 2020-08-04 | PMEPM2015720 |  | 0 | BUILDING PERMIT/PLAN REVIEW: DMGM2004016 REPAIR PLUMBING IN UNIT'S A AND B IN FIRE DAMAGED APARTMENT TO INCLUDE: ADDITIONAL 1/2 BATH IN BOTH UNITS, REPLACING EXISTING COPPER PIPE WITH PVC AND CPVC PIPING AND HOOKING UP TOILETS, LAVS AND TUBS TO BATHROOM
010-135379-00 | 010-N108J-27300 | 2020-07-29 | MMEPM2015248 |  | 0 | BUILDING PERMIT/PLAN REVIEW: DMGM2004016 REPLACE EXISTING FURNACE, COIL, CONDENSER, THERMOSTAT, LINESET AND SOME DUCT WORK LICENSE NUMBER: H00846 ¦ SCOPE ITEM: FURNACES / AIR HANDLERS / RTUS
010-135380-00 | 010-N108J-27400 | 2019-06-07 | ROOFC1905708 |  | 47400 | BUILDING PERMIT TO REMOVE EXISTING ROOFING TO DECK AND REPLACE WITH NEW .060 ADHERED EPDM RUBBER ROOFING, R-25 INSULATION, PENETRATIONS AND FLASHINGS ON AN EXISTING COMMERCIAL BUILDING. SPECS PROVIDED. BOTH AN INSULATION AND FINAL BUILDING INSPECTION WIL
010-135387-00 | 010-M188A-01500 | 2020-10-29 | MMLSR2022589 |  | 0 | MLS SCOPE: REPLACEMENT OF A SINGLE FURNACE, A/C AND/OR HEAT PUMP LICENSE NUMBER: H00425 ¦ SCOPE ITEM: AIR CONDITIONING (INCLUDING CONDENSERS, EVAPORATORS, COMPRESSORS)
010-135389-00 | 010-M188A-01700 | 2024-10-08 | EMEPR2440674 |  | 0 | meter box and underground service wire
010-135392-00 | 010-M188A-02000 | 2023-09-07 | EMEPR2338121 |  | 0 | PADDLE FAN INSTALLATION (2) AND SWITCH INSTALLATION FOR THE FANS (2) THEY ALREADY HAD AN EXISTING OUTDOOR LIGHT SO WE ADDED THE NEW FANS AND SWITCHES, PULLING POWER FROM THE EXISTING SWITCH BOX.
010-135392-00 | 010-M188A-02000 | 2023-04-11 | DECKR2315163 |  | 32000 | PLAN APPROVAL: FINAL REVIEWED FOR COMPLIANCE UNDER: 2019 RESIDENTIAL CODE OF OHIO USE/OCCUPANCY GROUP: 1, 2, 3 FAMILY DWELLING CONSTRUCTION TYPE: V-B DESCRIPTION OF WORK: ALTER A 2 STORY FRAMED, 1 FAMILY DWELLING: PROJECT SCOPE IS TO INSTALL NEW
010-135392-00 | 010-M188A-02000 | 2021-04-30 | EMLSR2115687 |  | 0 | Building Permit/Plan Review: PLEX2114277 MLS Scope: Electric for Solar Photovoltaic (PV) System
010-135392-00 | 010-M188A-02000 | 2023-07-19 | RSWDR2330069 |  | 3184 | ALTER EXISTING DWELLING BUILDING TO REMOVE EXISTING SHINGLE ROOF TO DECK AND REPLACE WITH NEW FELT UNDERLAYMENT, ICE BARRIER MEMBRANE AT EAVE, NECESSARY FLASHINGS AND NEW METAL SHINGLES. WORK TO COMPLY WITH RCO 905 & MANUFACTURE INSTALLATION INSTRUCTION
010-135397-00 | 010-M188A-02600 | 2021-07-01 | MMLSR2125381 |  | 0 | MLS Scope: Replacement of a Single Furnace, A/C and/or Heat Pump License Number: H00140 ¦ Scope Item: air conditioning (including condensers, evaporators, compressors)
010-135399-00 | 010-M188A-02800 | 2022-07-25 |  |  |  | RECHECK FOR WDDK
010-135399-00 | 010-M188A-02800 | 2022-07-21 | EMLSR2229520 |  | 0 | BUILDING PERMIT/PLAN REVIEW: PLEX2224738 MLS SCOPE: ELECTRIC FOR SOLAR PHOTOVOLTAIC (PV) SYSTEM
010-135400-00 | 010-M188A-02900 | 2022-07-12 | EMEPR2228022 |  | 0 | REPAIR OF EXTERIOR LINE FOR WATER FEATURE. REPLACE SWITCH AND OUTLET AND BURYING LINE IN CONDUIT
010-135400-00 | 010-M188A-02900 | 2019-12-31 | EMEPR1926993 |  | 0 | REPLACE METER CAN AND UPGRADE PANEL TO 200AMP
010-135400-00 | 010-M188A-02900 | 2022-06-07 | ALTR2223002 |  | 20000 | PLAN APPROVAL: FINAL REVIEWED FOR COMPLIANCE UNDER: 2019 RESIDENTIAL CODE OF OHIO USE/OCCUPANCY GROUP: 1, 2, 3 FAMILY DWELLING CONSTRUCTION TYPE: V-B DESCRIPTION OF WORK: ALTER A 1 STORY FRAMED, 1 FAMILY DWELLING BY BUILDING A 400 SQUARE FOOT TR
010-135401-00 | 010-M188A-03000 | 2023-04-19 | EMLSR2316315 |  | 0 | Building Permit/Plan Review: PLEX2314345 MLS Scope: Electric for Solar Photovoltaic (PV) System
010-135402-00 | 010-M188A-03100 | 2021-07-08 | MMLSR2126188 |  | 0 | MLS Scope: Replacement of a Single Furnace, A/C and/or Heat Pump License Number: H00434 ¦ Scope Item: air conditioning (including condensers, evaporators, compressors) License Number: H00434 ¦ Scope Item: furnaces / air handlers / RTUs
010-135403-00 | 010-M188A-03200 | 2023-10-17 | EMLSR2344267 |  | 0 | Building Permit/Plan Review: PLEX2343084 MLS Scope: Electric for Solar Photovoltaic (PV) System
010-135404-00 | 010-M188A-03300 | 2019-08-15 | RSWDR1904118 |  | 11600 | REMOVE EXISTING SHINGLE ROOF TO DECK AND REPLACE WITH NEW FELT UNDERLAYMENT, ICE BARRIER MEMBRANE AT EAVE, NECESSARY FLASHINGS, AND NEW ASPHALT SHINGLES. WORK TO COMPLY WITH RCO CHAPTER 9 & MANUFACTURE INSTALLATION INSTRUCTIONS.
010-135407-00 | 010-M188A-03600 | 2021-04-09 | ALTR2112689 |  | 5000 | Plan Approval: Final Reviewed For Compliance Under: 2019 Residential Code Of Ohio Use/Occupancy Group: 1, 2, 3 Family Dwelling Construction Type: V-B Description Of Work: Build a 2 Story Framed, 1 Family Dwelling by remodeling kitchen. Work will
010-135407-00 | 010-M188A-03600 | 2021-06-07 | EMEPR2121080 |  | 0 | Building Permit/Plan Review: ALTR2112689 WIRING FOR KITCHEN REMODEL. INCLUDES WIRING FOR OVERHEAD LIGHTING, RECEPTACLES, REFRIGERATOR, GARBAGE DISPOSAL, DISHWASHER, ELECTRIC RANGE AND RANGE HOOD.
010-135407-00 | 010-M188A-03600 | 2019-01-28 | ALTR1900645 |  | 6000 | ALTER 2 STY SINGLE FAMILY DWG BY INSTALLING INTERIOR PERIMETER DRAIN SUMP WELL AND PUMP. SEPERATE ELECTRIC REQUIRED FOR PUMP ELECTRIC ALTER 2STY SFD BY INSTALLING 5 CARBON FIBER WALL SUPPORTS
010-135407-00 | 010-M188A-03600 | 2019-03-06 | EMEPR1904191 |  | 0 | INSTALLING OUTLET FOR SUMP PUMP FOR ALTR1900645 ALREADY CLOSED
010-135407-00 | 010-M188A-03600 | 2021-06-07 | PMEPR2121077 |  | 0 | Building Permit/Plan Review: ALTR2112689 MOVE DRAIN LINE AND VENT PIPE SLIGHTY TO ACCOMMODATE A REPOSITIONING OF KITCHEN SINK.
010-135407-00 | 010-M188A-03600 | 2019-01-28 | EMLSR1901782 |  | 0 | BUILDING PERMIT/PLAN REVIEW: ALTR1900645 MLS SCOPE: TEMPORARY/FREESTANDING SERVICE (UP TO 200 AMPS DURING CONSTRUCTION)
010-135408-00 | 010-M188A-03700 | 2023-07-20 | EMEPR2330323 |  | 0 | Replace 100A service and panel with new 200A meter, riser, panel.
010-135408-00 | 010-M188A-03700 | 2023-11-29 | MMLSR2349725 |  | 0 | MLS SCOPE: REPLACEMENT OF A SINGLE FURNACE, A/C AND/OR HEAT PUMP LICENSE NUMBER: H01263 ¦ SCOPE ITEM: FURNACES / AIR HANDLERS / RTUS
010-135409-00 | 010-M188A-03800 | 2020-12-22 | RSWDR2006576 |  | 6900 | Remove existing 0 window(s), 1 door(s) and replace with new. Work to comply with RCO 612, RCO 308, and RCO 113.6.1 with a U Value of 0.35 or Better.
010-135411-00 | 010-M188A-04000 | 2021-04-15 | MMLSR2113327 |  | 0 | MLS Scope: Replacement of a Single Furnace, A/C and/or Heat Pump License Number: H00124 ¦ Scope Item: furnaces / air handlers / RTUs
010-135412-00 | 010-M188A-04100 | 2021-09-29 | MMLSR2138662 |  | 0 | MLS Scope: Replacement of a Single Furnace, A/C and/or Heat Pump License Number: H00020 ¦ Scope Item: air conditioning (including condensers, evaporators, compressors)
010-135413-00 | 010-M188A-04200 | 2023-08-15 | MMLSR2334542 |  | 0 | MLS Scope: Replacement of a Single A/C Unit or Heat Pump License Number: H00855 ¦ Scope Item: air conditioning (including condensers, evaporators, compressors)
010-135416-00 | 010-M188A-04500 | 2024-03-08 | PMLSR2410663 |  | 0 | MLS SCOPE: WATER HEATER REPLACEMENT
010-135416-00 | 010-M188A-04500 | 2022-07-26 | MMLSR2230198 |  | 0 | MLS SCOPE: REPLACEMENT OF A SINGLE FURNACE, A/C AND/OR HEAT PUMP LICENSE NUMBER: H00020 ¦ SCOPE ITEM: AIR CONDITIONING (INCLUDING CONDENSERS, EVAPORATORS, COMPRESSORS)
010-135417-00 | 010-M188A-04600 | 2019-10-23 | MMLSR1921751 |  | 0 | MLS SCOPE: REPLACEMENT OF A SINGLE FURNACE LICENSE NUMBER: H00316 ¦ SCOPE ITEM: FURNACES / AIR HANDLERS / RTUS
010-135418-00 | 010-M188A-04700 | 2023-08-04 | RSWDR2332960 |  | 7000 | Remove existing 0 window(s), 1 door(s) and replace with new. Work to comply with RCO 612, RCO 308, and RCO 113.6.1 with a U Value of 0.35 or Better.
010-135419-00 | 010-M188A-04800 | 2021-08-11 | PMEPR2131481 |  | 0 | Replace 30 feet of 3 in copper DWV, replace 15 feet of 2in copper DWV, replace 20 feet of 1 1/2 in copper DWV, and replace DWV for 2 bathroom groups that are copper. All new DWV pipe and fittings will comply with one of the referenced standards listed in
010-135419-00 | 010-M188A-04800 | 2021-06-23 | RSWDR2123878 |  | 4433 | Remove existing shingle roof to deck and replace with new felt underlayment, ice barrier membrane at eave, necessary flashings, and new asphalt shingles. Work to comply with RCO chapter 9 & Manufacture installation instructions.Roof Info: Residential Roo
010-135420-00 | 010-M188A-04900 | 2021-08-16 | PMLSR2132098 |  | 0 | MLS Scope: Water Heater Replacement
010-135420-00 | 010-M188A-04900 | 2024-01-22 | MMLSR2404241 |  | 0 | MLS SCOPE: REPLACEMENT OF A SINGLE FURNACE, A/C AND/OR HEAT PUMP LICENSE NUMBER: H00425 ¦ SCOPE ITEM: AIR CONDITIONING (INCLUDING CONDENSERS, EVAPORATORS, COMPRESSORS)
010-135422-00 | 010-M188A-05100 | 2024-02-05 | PMEPR2405841 |  | 0 | Tub/Wall/Fixture –Tub/Shower Valve & Compartment Wall Covering - Any new water distribution pipe and fittings will comply with one of the referenced standards listed in OPC table 605.4 or 605.5. Any new supply valves will comply with one of the reference
010-135423-00 | 010-M188A-05200 | 2023-07-17 | MMLSR2329540 |  | 0 | MLS Scope: Replacement of a Single A/C Unit or Heat Pump License Number: H00286 ¦ Scope Item: air conditioning (including condensers, evaporators, compressors)
010-135426-00 | 010-M188A-05500 | 2019-10-03 | EMEPR1920214 |  | 0 | INSTALL 240V 30AMP HOT WATER TANK CIRCUIT
010-135427-00 | 010-M188A-05600 | 2023-12-27 | MMLSR2352916 |  | 0 | MLS SCOPE: REPLACEMENT OF A SINGLE FURNACE LICENSE NUMBER: H00425 ¦ SCOPE ITEM: FURNACES / AIR HANDLERS / RTUS
010-135428-00 | 010-M188A-05700 | 2020-06-05 | ALTR2004879 |  | 4800 | PLAN APPROVAL: FINAL REVIEWED FOR COMPLIANCE UNDER: 2019 RESIDENTIAL CODE OF OHIO USE/OCCUPANCY GROUP: 1, 2, 3 FAMILY DWELLING CONSTRUCTION TYPE: V-B DESCRIPTION OF WORK: ALTER A 1 STORY FRAMED, 1 FAMILY DWELLING BY INSTALLING AN EGRESS WINDOW A
010-135429-00 | 010-M188A-05800 | 2023-05-17 | PMLSR2320367 |  | 0 | MLS Scope: Water Heater Replacement
010-135430-00 | 010-M188A-05900 | 2019-01-01 |  | REVI
010-135430-00 | 010-M188A-05900 | 2024-09-18 | EMEPR2438014 |  | 0 | ELECTRICAL WORK NEEDED FOR SERVICE UPGRADE *NOTE THAT WITH 2023 NATIONAL ELECTRIC CODE THAT INSTALLATION MUST COMPLY WITH NEC 230.85(C) FOR EXTERIOR EMERGENCY DISCONNECT REQUIREMENT.
010-135431-00 | 010-M188A-06000 | 2022-11-11 | MMLSR2245445 |  | 0 | MLS Scope: Replacement of a Single Furnace, A/C and/or Heat Pump License Number: H00140 ¦ Scope Item: furnaces / air handlers / RTUs
010-135434-00 | 010-M188A-06300 | 2024-05-29 | RSWDR2421798 |  | 12463 | Remove existing 12 window(s), 0 door(s) and replace with new. Work to comply with RCO 612, RCO 308, and RCO 113.6.1 with a U Value of 0.35 or Better.
010-135435-00 | 010-M188A-06400 | 2021-09-08 | MMLSR2135440 |  | 0 | MLS SCOPE: REPLACEMENT OF A SINGLE A/C UNIT OR HEAT PUMP LICENSE NUMBER: H00425 ¦ SCOPE ITEM: AIR CONDITIONING (INCLUDING CONDENSERS, EVAPORATORS, COMPRESSORS)
010-135438-00 | 010-M188A-06700 | 2023-09-07 | RSWDR2338239 |  | 15000 | REMOVE EXISTING 14 WINDOW(S), 3 DOOR(S) AND REPLACE WITH NEW. WORK TO COMPLY WITH RCO 612, RCO 308, AND RCO 113.6.1 WITH A U VALUE OF 0.35 OR BETTER.
010-135440-00 | 010-M188A-06900 | 2021-05-17 | MMLSR2117960 |  | 0 | MLS Scope: Replacement of a Single A/C Unit or Heat Pump License Number: H00169 ¦ Scope Item: air conditioning (including condensers, evaporators, compressors)
010-135446-00 | 010-M188A-07500 | 2019-12-09 | MMLSR1925367 |  | 0 | MLS SCOPE: REPLACEMENT OF A SINGLE A/C UNIT OR HEAT PUMP LICENSE NUMBER: H00425 ¦ SCOPE ITEM: AIR CONDITIONING (INCLUDING CONDENSERS, EVAPORATORS, COMPRESSORS)
010-135447-00 | 010-M188A-07600 | 2024-09-13 | RSWDR2437353 |  | 12000 | Remove existing shingle roof to deck and replace with new felt underlayment, ice barrier membrane at eave, necessary flashings, and new asphalt shingles. Work to comply with RCO chapter 9 & Manufacture installation instructions.
010-135447-00 | 010-M188A-07600 | 2024-09-16 | MMLSR2437469 |  | 0 | MLS Scope: Replacement of a Single Furnace, A/C and/or Heat Pump License Number: H00425 ¦ Scope Item: air conditioning (including condensers, evaporators, compressors)
010-135450-00 | 010-M188A-07900 | 2024-04-17 | PMEPR2415708 |  | 0 | Tub/Wall/Fixture –Bathtub & Tub/Shower Valve Replacement - Any new water distribution pipe and fittings will comply with one of the referenced standards listed in OPC table 605.4 or 605.5. Any new valves will comply with one of the referenced standards l
010-135450-00 | 010-M188A-07900 | 2022-07-18 | EMEPR2229001 |  | 0 | 22KW GENERATOR INSTALLATION. LOAD CALCULATIONS DUE AT TIME OF INSPECTION
010-135454-00 | 010-M188A-08300 | 2024-11-25 | MMEPR2446681 |  | 0 | Install new mini-split heat pump system (1-Ton, single zone) with one internal head. License Number: H00951 ¦ Scope Item: heat pumps / ground source heat pumps
010-135455-00 | 010-M188A-08400 | 2021-12-06 | RSWDR2148019 |  | 12349 | REMOVE EXISTING SHINGLE ROOF TO DECK AND REPLACE WITH NEW FELT UNDERLAYMENT, ICE BARRIER MEMBRANE AT EAVE, NECESSARY FLASHINGS, AND NEW ASPHALT SHINGLES. WORK TO COMPLY WITH RCO CHAPTER 9 & MANUFACTURE INSTALLATION INSTRUCTIONS.ROOF INFO: REMOVE AND REPL
010-135459-00 | 010-M188A-08800 | 2021-05-10 | RSWDR2116849 |  | 10437 | REMOVE EXISTING SHINGLE ROOF TO DECK AND REPLACE WITH NEW FELT UNDERLAYMENT, ICE BARRIER MEMBRANE AT EAVE, NECESSARY FLASHINGS, AND NEW ASPHALT SHINGLES. WORK TO COMPLY WITH RCO CHAPTER 9 & MANUFACTURE INSTALLATION INSTRUCTIONS.ROOF INFO: REMOVE AND REPL
010-135459-00 | 010-M188A-08800 | 2021-07-15 | RSWDR2127504 |  | 13500 | REMOVE EXISTING 16 WINDOW(S), 0 DOOR(S) AND REPLACE WITH NEW. WORK TO COMPLY WITH RCO 612, RCO 308, AND RCO 113.6.1 WITH A U VALUE OF 0.35 OR BETTER.WINDOWS INFO: REMOVE AND REPLACE 16 PELLA WINDOWS
010-135460-00 | 010-M188A-08900 | 2022-05-26 | RSWDR2221571 |  | 13450 | REMOVE EXISTING SHINGLE ROOF TO DECK AND REPLACE WITH NEW FELT UNDERLAYMENT, ICE BARRIER MEMBRANE AT EAVE, NECESSARY FLASHINGS, AND NEW ASPHALT SHINGLES. WORK TO COMPLY WITH RCO CHAPTER 9 & MANUFACTURE INSTALLATION INSTRUCTIONS.ROOF INFO: COMPLETE TEAR O
010-135461-00 | 010-M188A-09000 | 2024-09-05 | RSWDR2436122 |  | 15896 | Remove existing 16 window(s), 0 door(s) and replace with new. Work to comply with RCO 612, RCO 308, and RCO 113.6.1 with a U Value of 0.35 or Better.
010-135463-00 | 010-M188A-09200 | 2023-10-06 | PMLSR2342633 |  | 0 | MLS Scope: Water Heater Replacement
010-135468-00 | 010-M188A-09700 | 2021-05-13 | PMLSR2117694 |  | 0 | MLS Scope: Water Heater Replacement
010-135473-00 | 010-M188A-10200 | 2023-07-09 | MMLSR2328259 |  | 0 | MLS SCOPE: REPLACEMENT OF A SINGLE A/C UNIT OR HEAT PUMP LICENSE NUMBER: H00287 ¦ SCOPE ITEM: AIR CONDITIONING (INCLUDING CONDENSERS, EVAPORATORS, COMPRESSORS)
010-135473-00 | 010-M188A-10200 | 2023-08-29 | RSWDR2336756 |  | 12940 | REMOVE EXISTING SHINGLE ROOF TO DECK AND REPLACE WITH NEW FELT UNDERLAYMENT, ICE BARRIER MEMBRANE AT EAVE, NECESSARY FLASHINGS, AND NEW ASPHALT SHINGLES. WORK TO COMPLY WITH RCO CHAPTER 9 & MANUFACTURE INSTALLATION INSTRUCTIONS.ROOF INFO: REMOVE AND REPL
010-135473-00 | 010-M188A-10200 | 2023-08-29 | RSWDR2336749 |  | 12940 | REMOVE EXISTING SHINGLE ROOF TO DECK AND REPLACE WITH NEW FELT UNDERLAYMENT, ICE BARRIER MEMBRANE AT EAVE, NECESSARY FLASHINGS, AND NEW ASPHALT SHINGLES. WORK TO COMPLY WITH RCO CHAPTER 9 & MANUFACTURE INSTALLATION INSTRUCTIONS.ROOF INFO: REMOVE AND REPL
010-135478-00 | 010-M188A-10700 | 2023-02-28 | EMEPR2309372 |  | 0 | BUILDING PERMIT/PLAN REVIEW: ALTR2305025 ELECTRIC FOR KITCHEN REMODEL
010-135478-00 | 010-M188A-10700 | 2023-01-25 | ALTR2305025 |  | 75000 | PLAN APPROVAL: FINAL REVIEWED FOR COMPLIANCE UNDER: 2019 RESIDENTIAL CODE OF OHIO USE/OCCUPANCY GROUP: 1, 2, 3 FAMILY DWELLING CONSTRUCTION TYPE: V-B DESCRIPTION OF WORK: ALTER A 2 STORY FRAMED, 1 FAMILY DWELLING: PROJECT SCOPE IS TO REMODEL TH
010-135479-00 | 010-M188A-10800 | 2023-05-17 | EMEPR2320435 |  | 0 | UPGRADE 100A OVERHEAD ELECTRIC SERVICE W/ A 200A SERVICE, ELECTRIC PANEL, & GROUNDING UPDATE. INSTALL A 120V SUMP PUMP CIRCUIT & GFCI OUTLET
010-135479-00 | 010-M188A-10800 | 2023-06-29 | PMLSR2327030 |  | 0 | MLS SCOPE: WATER HEATER REPLACEMENT
010-135479-00 | 010-M188A-10800 | 2023-04-25 | EMLSR2317021 |  | 0 | MLS SCOPE: TEMPORARY/FREESTANDING SERVICE (UP TO 200 AMPS DURING CONSTRUCTION)
010-135479-00 | 010-M188A-10800 | 2023-06-23 | MMLSR2326172 |  | 0 | MLS SCOPE: REPLACEMENT OF A SINGLE FURNACE, A/C AND/OR HEAT PUMP LICENSE NUMBER: H00020 ¦ SCOPE ITEM: AIR CONDITIONING (INCLUDING CONDENSERS, EVAPORATORS, COMPRESSORS)
010-135479-00 | 010-M188A-10800 | 2023-04-20 | PMEPI2316486 |  | 12375 | INSTALL 98 LINEAL FEET OF INTERIOR PERIMETER DRAINAGE (HYDRO-FLO NETWORK) TO NEW ZOELLER 50 SERIES 0.3 HP SUMP PUMP WITH NEW PIT/ DRAINAGE TO STREET/ EXISTING ELECTRIC
010-135480-00 | 010-M188A-10900 | 2022-02-09 | EMLSR2206590 |  | 0 | BUILDING PERMIT/PLAN REVIEW: PLEX2146974 MLS SCOPE: ELECTRIC FOR SOLAR PHOTOVOLTAIC (PV) SYSTEM
010-135480-00 | 010-M188A-10900 | 2021-08-24 | RSWDR2133390 |  | 11844 | Remove existing 7 window(s), 1 door(s) and replace with new. Work to comply with RCO 612, RCO 308, and RCO 113.6.1 with a U Value of 0.35 or Better.Windows Info: 1 DH in the Kitchen, 1 TWDH in the Living Room, 2 DH in the Master-Bedroom, 1 DH in the Ora
010-135480-00 | 010-M188A-10900 | 2024-08-21 | EMLSR2434206 |  | 0 | Building Permit/Plan Review: PLEX2432655 MLS Scope: Electric for Solar Photovoltaic (PV) System
010-135480-00 | 010-M188A-10900 | 2024-08-09 | RSWDR2432351 |  | 15552 | Remove existing shingle roof to deck and replace with new felt underlayment, ice barrier membrane at eave, necessary flashings, and new asphalt shingles. Work to comply with RCO chapter 9 & Manufacture installation instructions.Roof Info: Remove and Repl
010-135481-00 | 010-M188A-11000 | 2019-12-09 | PMLSR1925419 |  | 0 | MLS SCOPE: WATER HEATER REPLACEMENT
010-135484-00 | 010-M188A-11300 | 2022-01-10 | EMEPR2202861 |  | 0 | Upgrade electric service to 200 amp
010-135485-00 | 010-M188A-11400 | 2019-10-02 | RSWDR1905002 |  | 14000 | REMOVE EXISTING 11 WINDOW(S), 0 DOOR(S) AND REPLACE WITH NEW. WORK TO COMPLY WITH RCO 612, RCO 308, AND RCO 113.6.1 WITH A U VALUE OF 0.35 OR BETTER.
010-135487-00 | 010-M188A-11600 | 2020-10-06 | MMLSR2020638 |  | 0 | MLS SCOPE: REPLACEMENT OF A SINGLE FURNACE, A/C AND/OR HEAT PUMP LICENSE NUMBER: H00124 ¦ SCOPE ITEM: AIR CONDITIONING (INCLUDING CONDENSERS, EVAPORATORS, COMPRESSORS) LICENSE NUMBER: H00124 ¦ SCOPE ITEM: FURNACES / AIR HANDLERS / RTUS
010-135488-00 | 010-M188A-11700 | 2019-08-05 | MMLSR1915464 |  | 0 | MLS Scope: Replacement of a Single A/C Unit or Heat Pump License Number: H00434 ¦ Scope Item: air conditioning (including condensers, evaporators, compressors)
010-135489-00 | 010-M188A-11800 | 2023-05-19 | ALTR2320838 |  | 63000 | PLAN APPROVAL: FINAL REVIEWED FOR COMPLIANCE UNDER: 2019 RESIDENTIAL CODE OF OHIO USE/OCCUPANCY GROUP: 1 FAMILY DWELLING CONSTRUCTION TYPE: V-B DESCRIPTION OF WORK: ALTER A 1.5 STORY FRAMED TO REMODEL THE KITCHEN AND 1ST FLOOR BATHROOM. REFRAME
010-135489-00 | 010-M188A-11800 | 2023-06-01 | PMEPR2322649 |  | 0 | BUILDING PERMIT/PLAN REVIEW: ALTR2320838 TO REPLUMB TOILET, LAV AND LAUNDRY BOX.
010-135489-00 | 010-M188A-11800 | 2023-06-12 | MMEPR2324293 |  | 0 | BUILDING PERMIT/PLAN REVIEW: ALTR2320838 VENT RANGE; MODIFY DUCT & DEVICE; CA232433-R LICENSE NUMBER: H00140 ¦ SCOPE ITEM: DUCTWORK / DAMPERS
010-135489-00 | 010-M188A-11800 | 2023-06-05 | EMEPR2323172 |  | 0 | BUILDING PERMIT/PLAN REVIEW: ALTR2320838 ELECTRICAL WORK FOR KITCHEN REMODEL
010-135489-00 | 010-M188A-11800 | 2024-03-22 |  |  | 63000 | KITCH, BATH + LAUNDRY REMOD
010-135491-00 | 010-M188A-12000 | 2022-02-16 | PMLSR2207418 |  | 0 | MLS Scope: Water Heater Replacement
010-135491-00 | 010-M188A-12000 | 2022-06-21 | MMEPR2225063 |  | 0 | Replacement of HVAC & Furnace License Number: H01072 ¦ Scope Item: furnaces / air handlers / RTUs
010-135491-00 | 010-M188A-12000 | 2019-07-22 | RSWDR1903613 |  | 12233 | Remove existing shingle roof to deck and replace with new felt underlayment, ice barrier membrane at eave, necessary flashings, and new asphalt shingles. Work to comply with RCO chapter 9 & Manufacture installation instructions.Roof Info: Re-Roofing
010-135492-00 | 010-M188A-12100 | 2021-05-07 | EMLSR2116742 |  | 0 | Building Permit/Plan Review: PLEX2114816 MLS Scope: Electric for Solar Photovoltaic (PV) System
010-135492-00 | 010-M188A-12100 | 2021-07-20 | MMLSR2128063 |  | 0 | MLS Scope: Replacement of a Single Furnace, A/C and/or Heat Pump License Number: H00855 ¦ Scope Item: air conditioning (including condensers, evaporators, compressors) License Number: H00855 ¦ Scope Item: furnaces / air handlers / RTUs
010-135492-00 | 010-M188A-12100 | 2021-04-05 | RSWDR2112007 |  | 9750 | Remove existing shingle roof to deck and replace with new felt underlayment, ice barrier membrane at eave, necessary flashings, and new asphalt shingles. Work to comply with RCO chapter 9 & Manufacture installation instructions.Roof Info: Shingle tear-of
010-135493-00 | 010-M188A-12200 | 2022-07-18 | MMLSR2228846 |  | 0 | MLS Scope: Replacement of a Single Furnace, A/C and/or Heat Pump License Number: H00425 ¦ Scope Item: air conditioning (including condensers, evaporators, compressors)
010-135494-00 | 010-M188A-12300 | 2021-06-10 | PMLSR2121725 |  | 0 | MLS Scope: Water Heater Replacement
010-135496-00 | 010-M188A-12500 | 2023-03-08 | MMLSR2310456 |  | 0 | MLS Scope: Replacement of a Single A/C Unit or Heat Pump License Number: H00403 ¦ Scope Item: air conditioning (including condensers, evaporators, compressors)
010-135496-00 | 010-M188A-12500 | 2022-06-15 | PMLSR2224244 |  | 0 | MLS Scope: Water Heater Replacement
010-135496-00 | 010-M188A-12500 | 2019-04-16 | RSWDR1901523 |  | 14333 | Remove existing shingle roof to deck and replace with new felt underlayment, ice barrier membrane at eave, necessary flashings, and new asphalt shingles. Work to comply with RCO chapter 9 & Manufacture installation instructions.Roof Info: SHINGLE TEAR OF
010-135497-00 | 010-M188A-12600 | 2024-07-10 | EMEPR2428437 |  | 0 | 100 AMP PANEL CHANGE *NOTE THAT WITH 2023 NATIONAL ELECTRIC CODE THAT INSTALLATION MUST COMPLY WITH NEC 230.85(C) FOR EXTERIOR EMERGENCY DISCONNECT REQUIREMENT.
010-135498-00 | 010-M188A-12700 | 2020-06-30 | MMLSR2012901 |  | 0 | MLS SCOPE: REPLACEMENT OF A SINGLE FURNACE, A/C AND/OR HEAT PUMP LICENSE NUMBER: H00317 ¦ SCOPE ITEM: AIR CONDITIONING (INCLUDING CONDENSERS, EVAPORATORS, COMPRESSORS)
010-135504-00 | 010-M188A-13300 | 2020-10-26 | RSWDR2005548 |  | 5523 | REMOVE EXISTING 4 WINDOW(S), 0 DOOR(S) AND REPLACE WITH NEW. WORK TO COMPLY WITH RCO 612, RCO 308, AND RCO 113.6.1 WITH A U VALUE OF 0.35 OR BETTER.
010-135504-00 | 010-M188A-13300 | 2021-03-25 | RSWDR2110737 |  | 11000 | Remove existing shingle roof to deck and replace with new felt underlayment, ice barrier membrane at eave, necessary flashings, and new asphalt shingles. Work to comply with RCO chapter 9 & Manufacture installation instructions.
010-135507-00 | 010-M188A-00200 | 2021-12-09 | PMLSR2148481 |  | 0 | MLS Scope: Water Heater Replacement
010-135507-00 | 010-M188A-00200 | 2020-06-24 | MMEPR2012439 |  | 0 | BUILDING PERMIT/PLAN REVIEW: ALTR2004823 RELOCATE TO SUPPLY RUNS AND RELOCATE ONE RETURN LICENSE NUMBER: H00920 ¦ SCOPE ITEM: DUCTWORK / DAMPERS
010-135507-00 | 010-M188A-00200 | 2022-09-13 | MMLSR2236864 |  | 0 | MLS Scope: Replacement of a Single A/C Unit or Heat Pump License Number: H01072 ¦ Scope Item: air conditioning (including condensers, evaporators, compressors)
010-135507-00 | 010-M188A-00200 | 2020-06-03 | ALTR2004823 |  | 10000 | PLAN APPROVAL: FINAL REVIEWED FOR COMPLIANCE UNDER: 2019 RESIDENTIAL CODE OF OHIO USE/OCCUPANCY GROUP: 1, 2, 3 FAMILY DWELLING CONSTRUCTION TYPE: V-B DESCRIPTION OF WORK: ALTER A 2 STORY FRAMED, 1 FAMILY DWELLING BY REMOVING LOAD BEARING WALL BE
010-135507-00 | 010-M188A-00200 | 2020-06-14 | EMEPR2012440 |  | 0 | BUILDING PERMIT/PLAN REVIEW: ALTR2004823 DEMO & REWORK ELECTRIC FOR WALL REMOVAL BETWEEN LIVING ROOM & DINNING ROOM & ADD 6 CAN LIGHTS
010-135511-00 | 010-M188A-00600 | 2020-05-08 | RSWDR2001782 |  | 9600 | REMOVE EXISTING SHINGLE ROOF TO DECK AND REPLACE WITH NEW FELT UNDERLAYMENT, ICE BARRIER MEMBRANE AT EAVE, NECESSARY FLASHINGS, AND NEW ASPHALT SHINGLES. WORK TO COMPLY WITH RCO CHAPTER 9 & MANUFACTURE INSTALLATION INSTRUCTIONS.
010-135514-00 | 010-M158E-00400 | 2021-09-10 | RSWDR2135831 |  | 4845 | Remove existing shingle roof to deck and replace with new felt underlayment, ice barrier membrane at eave, necessary flashings, and new asphalt shingles. Work to comply with RCO chapter 9 & Manufacture installation instructions.Roof Info: Does not includ
010-135514-00 | 010-M158E-00400 | 2019-11-13 | MMLSR1923428 |  | 0 | MLS SCOPE: REPLACEMENT OF A SINGLE FURNACE LICENSE NUMBER: H00286 ¦ SCOPE ITEM: FURNACES / AIR HANDLERS / RTUS
010-135515-00 | 010-M158E-00500 | 2019-03-05 | RSWDR1900700 |  | 7000 | Remove existing 8 window(s), 1 door(s) and replace with new. Work to comply with RCO 612, RCO 308, and RCO 113.6.1 with a U Value of 0.35 or Better. Remove existing shingle roof to deck and replace with new felt underlayment, ice barrier membrane at ea
010-135517-00 | 010-M158E-00700 | 2022-03-30 | MMLSM2213250 |  | 0 | MLS SCOPE: REPLACEMENT OF A SINGLE FURNACE LICENSE NUMBER: H00306 ¦ SCOPE ITEM: FURNACES / AIR HANDLERS / RTUS
010-135522-00 | 010-M158E-01300 | 2019-10-16 |  |  |  | REHAB/DEMO
010-135526-00 | 010-M190C-28100 | 2020-10-27 | RSWDR2005584 |  | 9800 | REMOVE EXISTING 8 WINDOW(S), 0 DOOR(S) AND REPLACE WITH NEW. WORK TO COMPLY WITH RCO 612, RCO 308, AND RCO 113.6.1 WITH A U VALUE OF 0.35 OR BETTER.
010-135528-00 | 010-M190C-31500 | 2021-03-24 | PMLSR2110457 |  | 0 | MLS Scope: Water Heater Replacement
010-135529-00 | 010-M190C-31600 | 2020-01-02 | MMLSR2000028 |  | 0 | MLS SCOPE: REPLACEMENT OF A SINGLE FURNACE LICENSE NUMBER: H00020 ¦ SCOPE ITEM: FURNACES / AIR HANDLERS / RTUS
010-135531-00 | 010-M190C-31800 | 2021-12-09 | MMLSR2148473 |  | 0 | MLS Scope: Replacement of a Single Furnace License Number: H00140 ¦ Scope Item: furnaces / air handlers / RTUs
010-135531-00 | 010-M190C-31800 | 2019-08-30 | MMLSR1917503 |  | 0 | MLS Scope: Replacement of a Single A/C Unit or Heat Pump License Number: H00374 ¦ Scope Item: air conditioning (including condensers, evaporators, compressors)
010-135532-00 | 010-M190C-31900 | 2022-12-12 | PMLSR2249218 |  | 0 | MLS Scope: Water Heater Replacement
010-135533-00 | 010-M190C-32000 | 2022-03-28 | MMLSR2212804 |  | 0 | MLS Scope: Replacement of a Single Furnace, A/C and/or Heat Pump License Number: H00169 ¦ Scope Item: air conditioning (including condensers, evaporators, compressors)
010-135534-00 | 010-M190C-32100 | 2023-03-22 | RSWDR2312421 |  | 4485 | Remove existing 0 window(s), 1 door(s) and replace with new. Work to comply with RCO 612, RCO 308, and RCO 113.6.1 with a U Value of 0.35 or Better.
010-135534-00 | 010-M190C-32100 | 2021-09-10 | RSWDR2135861 |  | 1252 | Remove existing 4 window(s), 0 door(s) and replace with new. Work to comply with RCO 612, RCO 308, and RCO 113.6.1 with a U Value of 0.35 or Better.
010-135535-00 | 010-M190C-32200 | 2024-11-05 | RSWDR2444202 |  | 12267 | REMOVE EXISTING SHINGLE ROOF TO DECK AND REPLACE WITH NEW FELT UNDERLAYMENT, ICE BARRIER MEMBRANE AT EAVE, NECESSARY FLASHINGS, AND NEW ASPHALT SHINGLES. WORK TO COMPLY WITH RCO CHAPTER 9 & MANUFACTURE INSTALLATION INSTRUCTIONS.
010-135536-00 | 010-M190C-32300 | 2022-02-08 | EMLSR2206308 |  | 0 | Building Permit/Plan Review: PLEX2205068 MLS Scope: Electric for Solar Photovoltaic (PV) System MLS Scope: Electric for Solar Photovoltaic (PV) System
010-135536-00 | 010-M190C-32300 | 2022-05-12 | RSWDR2219302 |  | 11550 | Remove existing shingle roof to deck and replace with new felt underlayment, ice barrier membrane at eave, necessary flashings, and new asphalt shingles. Work to comply with RCO chapter 9 & Manufacture installation instructions.
010-135537-00 | 010-M190C-32400 | 2020-02-03 | MMLSR2002469 |  | 0 | MLS SCOPE: REPLACEMENT OF A SINGLE FURNACE, A/C AND/OR HEAT PUMP LICENSE NUMBER: H00855 ¦ SCOPE ITEM: AIR CONDITIONING (INCLUDING CONDENSERS, EVAPORATORS, COMPRESSORS) LICENSE NUMBER: H00855 ¦ SCOPE ITEM: FURNACES / AIR HANDLERS / RTUS
010-135538-00 | 010-M190C-37800 | 2023-05-15 | EMEPR2319955 |  | 0 | INSTALLATION OF A 26KW HOME STANDBY GENERATOR WITH A 200 AMP AUTOMATIC TRANSFER SWITCH. LOAD CALCULATIONS TO BE ON SITE AT TIME OF INSPECTION.
010-135538-00 | 010-M190C-37800 | 2023-05-15 | MMEPR2319980 |  | 0 | INSTALLATION OF 25 FEET, 1.25 INCH, CSST FROM GAS HOOK-UP TO 10 FEET OF 1.25-INCH BLACK IRON PIPING CONNECTION, TO HOME STANDBY GENERATOR. LICENSE NUMBER: P00723 ¦ SCOPE ITEM: FUEL GAS OR LP GAS
010-135539-00 | 010-N159D-05400 | 2024-07-09 | RSWDR2428175 |  | 2000 | REMOVE EXISTING SHINGLE ROOF TO DECK AND REPLACE WITH NEW FELT UNDERLAYMENT, ICE BARRIER MEMBRANE AT EAVE, NECESSARY FLASHINGS, AND NEW ASPHALT SHINGLES. WORK TO COMPLY WITH RCO CHAPTER 9 & MANUFACTURE INSTALLATION INSTRUCTIONS.
010-135540-00 | 010-N159D-05500 | 2022-05-16 | MMLSR2219729 |  | 0 | MLS SCOPE: REPLACEMENT OF A SINGLE A/C UNIT OR HEAT PUMP LICENSE NUMBER: H00056 ¦ SCOPE ITEM: AIR CONDITIONING (INCLUDING CONDENSERS, EVAPORATORS, COMPRESSORS)
010-135546-00 | 010-N159D-03900 | 2024-07-18 | MMLSR2429626 |  | 0 | MLS SCOPE: REPLACEMENT OF A SINGLE FURNACE, A/C AND/OR HEAT PUMP LICENSE NUMBER: H00425 ¦ SCOPE ITEM: AIR CONDITIONING (INCLUDING CONDENSERS, EVAPORATORS, COMPRESSORS)
010-135548-00 | 010-N159D-04100 | 2022-06-24 | MMLSR2225674 |  | 0 | MLS SCOPE: REPLACEMENT OF A SINGLE FURNACE, A/C AND/OR HEAT PUMP LICENSE NUMBER: H00855 ¦ SCOPE ITEM: AIR CONDITIONING (INCLUDING CONDENSERS, EVAPORATORS, COMPRESSORS) LICENSE NUMBER: H00855 ¦ SCOPE ITEM: FURNACES / AIR HANDLERS / RTUS
010-135549-00 | 010-N159D-04200 | 2019-01-24 | MMLSR1901534 |  | 0 | MLS Scope: Replacement of a Single Furnace License Number: H00425 ¦ Scope Item: furnaces / air handlers / RTUs
010-135549-00 | 010-N159D-04200 | 2020-02-13 | PMLSR2003271 |  | 0 | MLS SCOPE: WATER HEATER REPLACEMENT
010-135550-00 | 010-N159D-01700 | 2021-06-24 | MMLSR2124074 |  | 0 | MLS Scope: Replacement of a Single Furnace License Number: H00140 ¦ Scope Item: furnaces / air handlers / RTUs
010-135551-00 | 010-N159D-01800 | 2022-12-05 | RSWDR2248257 |  | 9050 | Remove existing shingle roof to deck and replace with new felt underlayment, ice barrier membrane at eave, necessary flashings, and new asphalt shingles. Work to comply with RCO chapter 9 & Manufacture installation instructions.
010-135552-00 | 010-N159D-01900 | 2022-08-18 | DECKR2233548 |  | 5451 | PLAN APPROVAL: FINAL REVIEWED FOR COMPLIANCE UNDER: 2019 RESIDENTIAL CODE OF OHIO USE/OCCUPANCY GROUP: 1, 2, 3 FAMILY DWELLING CONSTRUCTION TYPE: V-B DESCRIPTION OF WORK: ALTER A 2 STORY FRAMED, 1 FAMILY DWELLING BY BUILDING A 3.5’X 55’ WHEELCHA
010-135559-00 | 010-N159D-02600 | 2021-11-10 | EMEPR2144650 |  | 0 | 100 AMP SERVICE CHANGE INCLUDING METER SOCKET AND GROUNDING
010-135559-00 | 010-N159D-02600 | 2024-11-26 | RSWDR2446864 |  | 11700 | REMOVE EXISTING SHINGLE ROOF TO DECK AND REPLACE WITH NEW FELT UNDERLAYMENT, ICE BARRIER MEMBRANE AT EAVE, NECESSARY FLASHINGS, AND NEW ASPHALT SHINGLES. WORK TO COMPLY WITH RCO CHAPTER 9 & MANUFACTURE INSTALLATION INSTRUCTIONS.ROOF INFO: REPLACE ROOFING
010-135561-00 | 010-N159D-02800 | 2024-09-11 | PMEPR2436852 |  | 0 | DRAIN LINE REPAIR - REPLACE SMALL SECTION OF COPPER PIPE WITH PVC TO REPAIR LEAK
010-135561-00 | 010-N159D-02800 | 2021-12-09 | MMEPR2148465 |  | 0 | PERFORM KUHLMAN GAUGE TEST ; RUN NEW MANIFOLD GAS SYSTEM TO WATER HEATER; STOVE; AND FAU… INCLUDING BONDING WITH INSPECTION FROM COLUMBIA GAS. LICENSE NUMBER: P00488 ¦ SCOPE ITEM: FUEL GAS OR LP GAS
010-135561-00 | 010-N159D-02800 | 2021-10-07 | PMLSR2139699 |  | 0 | MLS Scope: Water Heater Replacement
010-135563-00 | 010-N159D-03000 | 2021-01-20 | MMLSR2102029 |  | 0 | MLS Scope: Replacement of a Single Furnace License Number: H00124 ¦ Scope Item: furnaces / air handlers / RTUs
010-135565-00 | 010-N159D-03300 | 2020-10-18 | MMLSR2021772 |  | 0 | MLS SCOPE: REPLACEMENT OF A SINGLE FURNACE LICENSE NUMBER: H00541 ¦ SCOPE ITEM: FURNACES / AIR HANDLERS / RTUS
010-135571-00 | 010-N107B-14000 | 2021-06-23 | ALTR2123794 |  | 100 | PLAN APPROVAL: FINAL REVIEWED FOR COMPLIANCE UNDER: 2019 RESIDENTIAL CODE OF OHIO DESCRIPTION OF WORK: ALTER A 1 STORY FRAME, 1 FAMILY DWELLING BY REMOVING DRYWALL AND FRAMING IN THE BASEMENT AS A RESULT OF CARBON FIBER STRIPS. NO RECORD OF BASEMENT
010-135571-00 | 010-N107B-14000 | 2021-06-23 | ALTR2123796 |  | 6000 | PLAN APPROVAL: FINAL REVIEWED FOR COMPLIANCE UNDER: 2019 RESIDENTIAL CODE OF OHIO USE/OCCUPANCY GROUP: 1, 2, 3 FAMILY DWELLING CONSTRUCTION TYPE: V-B DESCRIPTION OF WORK: ALTER A 1 STORY FRAMED, 1 FAMILY DWELLING BY INSTALLING 16 CARBON FIBER ST
010-135572-00 | 010-N107B-13900 | 2022-10-14 | RSWDR2241466 |  | 8013 | REMOVE EXISTING SHINGLE ROOF TO DECK AND REPLACE WITH NEW FELT UNDERLAYMENT, ICE BARRIER MEMBRANE AT EAVE, NECESSARY FLASHINGS, AND NEW ASPHALT SHINGLES. WORK TO COMPLY WITH RCO CHAPTER 9 & MANUFACTURE INSTALLATION INSTRUCTIONS.ROOF INFO: SHINGLE TEAR OF
010-135574-00 | 010-N107B-13700 | 2022-09-08 | EMLSR2236367 |  | 0 | BUILDING PERMIT/PLAN REVIEW: PLEX2234327 MLS SCOPE: ELECTRIC FOR SOLAR PHOTOVOLTAIC (PV) SYSTEM
010-135574-00 | 010-N107B-13700 | 2024-04-04 | PMLSR2414107 |  | 0 | NULL MLS SCOPE: WATER HEATER REPLACEMENT
010-135575-00 | 010-N107B-13600 | 2023-08-02 | PMLSR2332449 |  | 0 | MLS Scope: Water Heater Replacement
010-135580-00 | 010-N107B-13100 | 2020-06-25 | RSWDR2002776 |  | 973 | REMOVE EXISTING 2 WINDOW(S), 0 DOOR(S) AND REPLACE WITH NEW. WORK TO COMPLY WITH RCO 612, RCO 308, AND RCO 113.6.1 WITH A U VALUE OF 0.35 OR BETTER.WINDOWS INFO: 2 TWIN WINDOWS
010-135581-00 | 010-N107B-13000 | 2024-01-03 | EMEPR2402153 |  | 0 | REPLACEMENT OF EXISTING 100AMP PANEL AND 100AMP METER
010-135581-00 | 010-N107B-13000 | 2024-01-03 | MMLSR2402161 |  | 0 | MLS SCOPE: REPLACEMENT OF A SINGLE FURNACE LICENSE NUMBER: H01127 ¦ SCOPE ITEM: FURNACES / AIR HANDLERS / RTUS
010-135584-00 | 010-N107B-12700 | 2019-05-07 | RSWDR1902063 |  | 6720 | Remove existing shingle roof to deck and replace with new felt underlayment, ice barrier membrane at eave, necessary flashings, and new asphalt shingles. Work to comply with RCO chapter 9 & Manufacture installation instructions.
010-135585-00 | 010-N107B-12600 | 2024-03-25 | PMLSR2412603 |  | 0 | MLS SCOPE: WATER HEATER REPLACEMENT
010-135588-00 | 010-N107B-12300 | 2022-07-18 | RSWDR2228954 |  | 14000 | REMOVE EXISTING SHINGLE ROOF TO DECK AND REPLACE WITH NEW FELT UNDERLAYMENT, ICE BARRIER MEMBRANE AT EAVE, NECESSARY FLASHINGS, AND NEW ASPHALT SHINGLES. WORK TO COMPLY WITH RCO CHAPTER 9 & MANUFACTURE INSTALLATION INSTRUCTIONS.
010-135588-00 | 010-N107B-12300 | 2023-05-24 | PMLSR2321536 |  | 0 | MLS Scope: Water Heater Replacement
010-135588-00 | 010-N107B-12300 | 2019-05-24 | MMLSR1909893 |  | 0 | MLS Scope: Replacement of a Single Furnace, A/C and/or Heat Pump License Number: H00150 ¦ Scope Item: furnaces / air handlers / RTUs
010-135589-00 | 010-N107B-12200 | 2021-08-26 | MMLSR2133814 |  | 0 | MLS Scope: Replacement of a Single Furnace License Number: H00374 ¦ Scope Item: furnaces / air handlers / RTUs
010-135589-00 | 010-N107B-12200 | 2019-10-25 | RSWDR1905500 |  | 13500 | REMOVE EXISTING SHINGLE ROOF TO DECK AND REPLACE WITH NEW FELT UNDERLAYMENT, ICE BARRIER MEMBRANE AT EAVE, NECESSARY FLASHINGS, AND NEW ASPHALT SHINGLES. WORK TO COMPLY WITH RCO CHAPTER 9 & MANUFACTURE INSTALLATION INSTRUCTIONS.ROOF INFO: SHINGLE TEAR OF
010-135590-00 | 010-N107B-12100 | 2021-10-13 | PMLSR2140568 |  | 0 | Water Heater Replacement
010-135591-00 | 010-N107B-12000 | 2021-09-13 | PMLSR2136089 |  | 0 | MLS Scope: Water Heater Replacement
010-135592-00 | 010-N107B-11900 | 2019-12-17 | EMEPR1926097 |  | 0 | GENERATOR INSTALL 16KW
010-135595-00 | 010-N107B-11600 | 2020-05-04 | PMEPR2008340 |  | 0 | BASEMENT BREAKUP, REPLACING APPROXIMATELY 36 FEET OF UNDER GROUND BUILDING DRAIN, REPLACING LAUNDRY STAND PIPE AND FLOOR DRAIN. REPLACING UNDERGROUND DRAIN LINES FOR TOILET, LAVATORY SINK, AND SHOWER IN BASEMENT. CONNECTING TO EXISTING STACKS AND VENT L
010-135596-00 | 010-N107B-11500 | 2023-03-20 | PMLSR2312146 |  | 0 | MLS Scope: Water Heater Replacement
010-135596-00 | 010-N107B-11500 | 2020-06-24 | RSWDR2002730 |  | 4798 | REMOVE EXISTING 6 WINDOW(S), 0 DOOR(S) AND REPLACE WITH NEW. WORK TO COMPLY WITH RCO 612, RCO 308, AND RCO 113.6.1 WITH A U VALUE OF 0.35 OR BETTER.
010-135599-00 | 010-N107B-11200 | 2023-03-09 | EMEPR2310823 |  | 0 | Replacement of the existing Pushmatic panel with a new 100A GE panel and breakers and reconnect to the existing circuits.
010-135599-00 | 010-N107B-11200 | 2021-01-27 | RSWDR2103011 |  | 8151 | Remove existing shingle roof to deck and replace with new felt underlayment, ice barrier membrane at eave, necessary flashings, and new asphalt shingles. Work to comply with RCO chapter 9 & Manufacture installation instructions.Roof Info: NEW ROOF AND RE
010-135604-00 | 010-N107B-10700 | 2021-01-18 | RSWDR2100145 |  | 4340 | Remove existing shingle roof to deck and replace with new felt underlayment, ice barrier membrane at eave, necessary flashings, and new asphalt shingles. Work to comply with RCO chapter 9 & Manufacture installation instructions.
010-135605-00 | 010-N107B-19500 | 2021-06-10 | MMLSR2121830 |  | 0 | MLS Scope: Replacement of a Single A/C Unit or Heat Pump License Number: H00124 ¦ Scope Item: furnaces / air handlers / RTUs
010-135605-00 | 010-N107B-19500 | 2021-12-13 | MMLSR2148766 |  | 0 | MLS SCOPE: REPLACEMENT OF A SINGLE FURNACE LICENSE NUMBER: H00124 ¦ SCOPE ITEM: FURNACES / AIR HANDLERS / RTUS
010-135606-00 | 010-N107B-19400 | 2020-06-26 |  |  |  | REVIEW SALE
010-135609-00 | 010-N107B-20300 | 2019-09-27 | RSWDR1904930 |  | 11525 | REMOVE EXISTING SHINGLE ROOF TO DECK AND REPLACE WITH NEW FELT UNDERLAYMENT, ICE BARRIER MEMBRANE AT EAVE, NECESSARY FLASHINGS, AND NEW ASPHALT SHINGLES. WORK TO COMPLY WITH RCO CHAPTER 9 & MANUFACTURE INSTALLATION INSTRUCTIONS.
010-135610-00 | 010-N107B-20200 | 2022-09-07 | RSWDR2236135 |  | 10655 | REMOVE EXISTING SHINGLE ROOF TO DECK AND REPLACE WITH NEW FELT UNDERLAYMENT, ICE BARRIER MEMBRANE AT EAVE, NECESSARY FLASHINGS, AND NEW ASPHALT SHINGLES. WORK TO COMPLY WITH RCO CHAPTER 9 & MANUFACTURE INSTALLATION INSTRUCTIONS.ROOF INFO: SHINGLE TEAR OF
010-135611-00 | 010-N107B-20100 | 2024-04-09 | PMEPR2414545 |  | 0 | TUB REPLACEMENT/FIXTURE – BATHTUB & TUB/SHOWER VALVE REPLACEMENT - ANY NEW WATER DISTRIBUTION PIPE AND FITTINGS WILL COMPLY WITH ONE OF THE REFERENCED STANDARDS LISTED IN OPC TABLE 605.4 OR 605.5. ANY NEW VALVES WILL COMPLY WITH ONE OF THE REFERENCED ST
010-135613-00 | 010-N107B-19900 | 2021-11-15 | MMLSR2145324 |  | 0 | MLS SCOPE: REPLACEMENT OF A SINGLE FURNACE, A/C AND/OR HEAT PUMP LICENSE NUMBER: H01006 ¦ SCOPE ITEM: AIR CONDITIONING (INCLUDING CONDENSERS, EVAPORATORS, COMPRESSORS)
010-135615-00 | 010-N107B-19700 | 2024-02-08 | EMEPR2406434 |  | 0 | REPLACE 100A OVERHEAD METERBASE, UPDATE ALL GROUNDING AEP D-109 979 273 R- 106 231 868
010-135616-00 | 010-N107B-19600 | 2019-10-17 | RSWDR1905349 |  | 4800 | REMOVE EXISTING SHINGLE ROOF TO DECK AND REPLACE WITH NEW FELT UNDERLAYMENT, ICE BARRIER MEMBRANE AT EAVE, NECESSARY FLASHINGS, AND NEW ASPHALT SHINGLES. WORK TO COMPLY WITH RCO CHAPTER 9 & MANUFACTURE INSTALLATION INSTRUCTIONS.
010-135616-00 | 010-N107B-19600 | 2022-04-27 | EMLSR2217124 |  | 0 | BUILDING PERMIT/PLAN REVIEW: PLEX2214969 MLS SCOPE: ELECTRIC FOR SOLAR PHOTOVOLTAIC (PV) SYSTEM
010-135617-00 | 010-N107B-04100 | 2021-11-15 | RSWDR2145186 |  | 4000 | REMOVE EXISTING SHINGLE ROOF TO DECK AND REPLACE WITH NEW FELT UNDERLAYMENT, ICE BARRIER MEMBRANE AT EAVE, NECESSARY FLASHINGS, AND NEW ASPHALT SHINGLES. WORK TO COMPLY WITH RCO CHAPTER 9 & MANUFACTURE INSTALLATION INSTRUCTIONS.ROOF INFO: RESIDENTIAL RE-
010-135620-00 | 010-N107B-03800 | 2021-02-18 | MMLSR2105791 |  | 0 | MLS Scope: Replacement of a Single Furnace License Number: H00150 ¦ Scope Item: furnaces / air handlers / RTUs
010-135622-00 | 010-N107B-03600 | 2022-08-03 | MMLSR2231281 |  | 0 | MLS SCOPE: REPLACEMENT OF A SINGLE FURNACE, A/C AND/OR HEAT PUMP LICENSE NUMBER: H01127 ¦ SCOPE ITEM: AIR CONDITIONING (INCLUDING CONDENSERS, EVAPORATORS, COMPRESSORS)
010-135623-00 | 010-N107B-03500 | 2022-10-31 | EMLSR2243673 |  | 0 | BUILDING PERMIT/PLAN REVIEW: PLEX2239583 MLS SCOPE: ELECTRIC FOR SOLAR PHOTOVOLTAIC (PV) SYSTEM
010-135623-00 | 010-N107B-03500 | 2024-11-05 | PMEPR2444077 |  | 0 | * INSTALL 2” PVC DRAIN LINE 20’ OVER TO THE CAST IRON STACK IN THE BASEMENT. CLEAN OUT THE HUB AT THE TOP OF THE CLEANOUT AND USE A 4” GASKET SEAL CONNECTION INTO THE STACK. INSTALL A WASHER BOX. INSTALL A 2” TRAP AND AAV. * RUN 10’ OF HOT AND COLD 1/2
010-135623-00 | 010-N107B-03500 | 2024-11-05 | EMEPR2444080 |  | 0 | INSTALL DEDICATED CIRCUIT FOR 240V OUTLET FOR LAUNDRY ROOM WITH 30AMP BREAKER
010-135624-00 | 010-N107B-03400 | 2021-10-18 | EMLSR2141007 |  | 0 | BUILDING PERMIT/PLAN REVIEW: PLEX2138734 MLS SCOPE: ELECTRIC FOR SOLAR PHOTOVOLTAIC (PV) SYSTEM
010-135625-00 | 010-N107B-03300 | 2024-02-06 | RSWDR2405980 |  | 8300 | REMOVE EXISTING SHINGLE ROOF TO DECK AND REPLACE WITH NEW FELT UNDERLAYMENT, ICE BARRIER MEMBRANE AT EAVE, NECESSARY FLASHINGS, AND NEW ASPHALT SHINGLES. WORK TO COMPLY WITH RCO CHAPTER 9 & MANUFACTURE INSTALLATION INSTRUCTIONS.
010-135625-00 | 010-N107B-03300 | 2024-07-11 | PMLSR2428632 |  | 0 | MLS SCOPE: WATER HEATER REPLACEMENT
010-135635-00 | 010-N107B-04900 | 2021-08-20 | PMLSR2132909 |  | 0 | MLS Scope: Water Heater Replacement
010-135638-00 | 010-N107B-04600 | 2020-07-10 | MMLSR2013708 |  | 0 | MLS SCOPE: REPLACEMENT OF A SINGLE FURNACE, A/C AND/OR HEAT PUMP LICENSE NUMBER: H00359 ¦ SCOPE ITEM: AIR CONDITIONING (INCLUDING CONDENSERS, EVAPORATORS, COMPRESSORS) LICENSE NUMBER: H00359 ¦ SCOPE ITEM: FURNACES / AIR HANDLERS / RTUS
010-135640-00 | 010-N107B-04400 | 2023-04-07 | EMLSR2314674 |  | 0 | Building Permit/Plan Review: PLEX2311829 MLS Scope: Electric for Solar Photovoltaic (PV) System
010-135640-00 | 010-N107B-04400 | 2021-11-24 | RSWDR2146709 |  | 9393 | REMOVE EXISTING 12 WINDOW(S), 0 DOOR(S) AND REPLACE WITH NEW. WORK TO COMPLY WITH RCO 612, RCO 308, AND RCO 113.6.1 WITH A U VALUE OF 0.35 OR BETTER.
010-135641-00 | 010-N107B-04300 | 2022-09-21 | RSWDR2237930 |  | 9180 | REMOVE EXISTING SHINGLE ROOF TO DECK AND REPLACE WITH NEW FELT UNDERLAYMENT, ICE BARRIER MEMBRANE AT EAVE, NECESSARY FLASHINGS, AND NEW ASPHALT SHINGLES. WORK TO COMPLY WITH RCO CHAPTER 9 & MANUFACTURE INSTALLATION INSTRUCTIONS.
010-135642-00 | 010-N107B-04200 | 2024-06-06 | EMLSR2423345 |  | 0 | BUILDING PERMIT/PLAN REVIEW: PLEX2422152 MLS SCOPE: ELECTRIC FOR SOLAR PHOTOVOLTAIC (PV) SYSTEM
010-135646-00 | 010-N107B-10300 | 2022-03-28 | MMLSR2212796 |  | 0 | MLS SCOPE: REPLACEMENT OF A SINGLE FURNACE, A/C AND/OR HEAT PUMP LICENSE NUMBER: H00425 ¦ SCOPE ITEM: AIR CONDITIONING (INCLUDING CONDENSERS, EVAPORATORS, COMPRESSORS)
010-135648-00 | 010-N107B-10100 | 2024-05-21 | RSWDR2420772 |  | 17200 | REMOVE EXISTING EXTERIOR WALL COVERING SYSTEM AND REPLACE WITH NEW EXTERIOR SIDING OVER AN APPROVED WATER-RESISTIVE BARRIER. WORK TO COMPLY WITH RCO 703.
010-135650-00 | 010-N107B-09900 | 2024-04-29 | ALTR2417400 |  | 5000 | PLAN APPROVAL: FINAL REVIEWED FOR COMPLIANCE UNDER: 2019 RESIDENTIAL CODE OF OHIO USE/OCCUPANCY GROUP: 1, 2, 3 FAMILY DWELLING CONSTRUCTION TYPE: V-B DESCRIPTION OF WORK: ALTER A 1 STORY FRAMED, 1 FAMILY DWELLING BY INSTALLING 0 CARBON FIBER STR
010-135652-00 | 010-N107B-09700 | 2024-11-25 | PMEPR2446591 |  | 0 | REPLACE EXISTING WET SPACE (TUB/SHOWER) WITH NEW-BATHTUB OR SHOWER & TUB/SHOWER VALVE REPLACEMENT - ANY NEW WATER DISTRIBUTION PIPE AND FITTINGS WILL COMPLY WITH ONE OF THE REFERENCED STANDARDS LISTED IN OPC TABLE 605.4 OR 605.5. ANY NEW VALVES WILL COMP
010-135654-00 | 010-N107B-09500 | 2022-08-09 | RSWDR2232177 |  | 15389 | REMOVE EXISTING EXTERIOR WALL COVERING SYSTEM AND REPLACE WITH NEW EXTERIOR SIDING OVER AN APPROVED WATER-RESISTIVE BARRIER. WORK TO COMPLY WITH RCO 703.
010-135655-00 | 010-N107B-09400 | 2020-09-21 | EMEPR2019422 |  | 0 | REMOVE AND REPLACE THE EXISTING RISER, METER AND CIRCUIT BREAKER PANEL
010-135655-00 | 010-N107B-09400 | 2024-06-04 | PMEPR2422694 |  | 0 | REPLACING DEFECTIVE OR CORRODED PIPE WITH SCHEDULE 40 PVC. REPLACING EXISTING UNDERGROUND PIPING TYING ONTO EXISTING FIXTURES AND VENTS. WE WILL ALSO BE REPLACING EXISTING 1 FLOOR DRAIN. ALL NEW PIPE AND FITTINGS WILL CONFORM WITH OHIO PLUMBING CODE 702.
010-135663-00 | 010-N107B-08600 | 2024-11-25 | RSWDR2446742 |  | 12500 | REMOVE EXISTING SHINGLE ROOF TO DECK AND REPLACE WITH NEW FELT UNDERLAYMENT, ICE BARRIER MEMBRANE AT EAVE, NECESSARY FLASHINGS, AND NEW ASPHALT SHINGLES. WORK TO COMPLY WITH RCO CHAPTER 9 & MANUFACTURE INSTALLATION INSTRUCTIONS.
010-135665-00 | 010-N107B-08400 | 2023-05-18 | RSWDR2320666 |  | 8189 | Remove existing shingle roof to deck and replace with new felt underlayment, ice barrier membrane at eave, necessary flashings, and new asphalt shingles. Work to comply with RCO chapter 9 & Manufacture installation instructions.
010-135667-00 | 010-N107B-08200 | 2023-08-01 | RSWDR2332181 |  | 15460 | Remove existing shingle roof to deck and replace with new felt underlayment, ice barrier membrane at eave, necessary flashings, and new asphalt shingles. Work to comply with RCO chapter 9 & Manufacture installation instructions.Roof Info: Remove and repl
010-135669-00 | 010-N107B-08000 | 2020-08-04 | DECKR2007113 |  | 5800 | **09/18/20 - ADDRESS TRANSFER TO 190 BEXHILL DR - AGA*** PLAN APPROVAL: FINAL REVIEWED FOR COMPLIANCE UNDER: 2019 RESIDENTIAL CODE OF OHIO USE/OCCUPANCY GROUP: 1, 2, 3 FAMILY DWELLING CONSTRUCTION TYPE: V-B DESCRIPTION OF WORK: ALTER A 2 STORY
010-135670-00 | 010-N107B-07900 | 2022-03-04 | ALTR2209527 |  | 4300 | ALTER A 1 STORY FRAMED, 1 FAMILY DWELLING BY INSTALLING 3 CARBON FIBER STRIPS AND 5 STEEL I BEAMS ON THE BASEMENT FOUNDATION WALL OF THE HOUSE PER PLAN.
010-135672-00 | 010-N107B-07700 | 2020-02-13 | ALTR2001601 |  | 7000 | PLAN APPROVAL: FINAL REVIEWED FOR COMPLIANCE UNDER: 2019 RESIDENTIAL CODE OF OHIO USE/OCCUPANCY GROUP: 1, 2, 3 FAMILY DWELLING CONSTRUCTION TYPE: V-B DESCRIPTION OF WORK: ALTER A 2 STORY FRAMED, 1 FAMILY DWELLING BY BUILDING A 12’X11’ UNCONDITIO
010-135672-00 | 010-N107B-07700 | 2019-01-04 | RSWDR1900035 |  | 6100 | REMOVE EXISTING 11 WINDOW(S), 1 DOOR(S) AND REPLACE WITH NEW. WORK TO COMPLY WITH RCO 612, RCO 308, AND RCO 113.6.1 WITH A U VALUE OF 0.35 OR BETTER. DOORS INFO: PATIO DOOR
010-135672-00 | 010-N107B-07700 | 2019-01-10 | ALTR1900202 |  | 2289 | ALTER 1 STORY SFD BY INSTALLING 7 GLASS BLOCK WINDOWS ON THE BASEMENT WALLS. ONE FINAL INSPECTION REQUIRED.
010-135674-00 | 010-N107B-07500 | 2024-09-11 | ALTR2436835 |  | 13475 | PLAN APPROVAL: FINAL REVIEWED FOR COMPLIANCE UNDER: 2019 RESIDENTIAL CODE OF OHIO USE/OCCUPANCY GROUP: 1, 2, 3 FAMILY DWELLING CONSTRUCTION TYPE: V-B DESCRIPTION OF WORK: ALTER A 1 STORY FRAMED, 1 FAMILY ATTACHED DWELLING BY INSTALLING 0 CARBON F
010-135675-00 | 010-N107B-07400 | 2020-02-05 | RSWDR2000461 |  | 6725 | REMOVE EXISTING SHINGLE ROOF TO DECK AND REPLACE WITH NEW FELT UNDERLAYMENT, ICE BARRIER MEMBRANE AT EAVE, NECESSARY FLASHINGS, AND NEW ASPHALT SHINGLES. WORK TO COMPLY WITH RCO CHAPTER 9 & MANUFACTURE INSTALLATION INSTRUCTIONS.ROOF INFO: ROOF
010-135677-00 | 010-N107B-07200 | 2020-12-29 | EMEPR2026951 |  | 0 | New, service entrance wire, meter, grounding system, panel HOME IS OCCUPIED
010-135678-00 | 010-N107B-07100 | 2021-07-21 | RSWDR2128224 |  | 5290 | REMOVE EXISTING 11 WINDOW(S), 0 DOOR(S) AND REPLACE WITH NEW. WORK TO COMPLY WITH RCO 612, RCO 308, AND RCO 113.6.1 WITH A U VALUE OF 0.35 OR BETTER.WINDOWS INFO: REMOVE 11 WINDOWS AND REPLACE WITH NEW WINDOWS
010-135679-00 | 010-N107B-07000 | 2023-05-31 | RSWDR2322303 |  | 1035 | REMOVE EXISTING 1 WINDOW(S), 0 DOOR(S) AND REPLACE WITH NEW. WORK TO COMPLY WITH RCO 612, RCO 308, AND RCO 113.6.1 WITH A U VALUE OF 0.35 OR BETTER.WINDOWS INFO: REMOVE AND REPLACE WINDOW
010-135679-00 | 010-N107B-07000 | 2023-09-18 | PMLSR2339518 |  | 0 | MLS SCOPE: WATER HEATER REPLACEMENT
010-135679-00 | 010-N107B-07000 | 2024-04-15 | MMLSR2415446 |  | 0 | MLS SCOPE: REPLACEMENT OF A SINGLE FURNACE LICENSE NUMBER: H01072 ¦ SCOPE ITEM: FURNACES / AIR HANDLERS / RTUS
010-135680-00 | 010-N107B-06900 | 2019-06-07 | MMLSR1910987 |  | 0 | MLS Scope: Replacement of a Single Furnace, A/C and/or Heat Pump License Number: H00124 ¦ Scope Item: air conditioning (including condensers, evaporators, compressors)
010-135681-00 | 010-N107B-06800 | 2021-07-08 | MMLSR2126211 |  | 0 | MLS Scope: Replacement of a Single A/C Unit or Heat Pump License Number: H00150 ¦ Scope Item: air conditioning (including condensers, evaporators, compressors)
010-135681-00 | 010-N107B-06800 | 2019-05-02 | EMEPR1908265 |  | 0 | ELECTRIC PANEL REPLACEMENT
010-135681-00 | 010-N107B-06800 | 2023-02-02 | MMLSR2306050 |  | 0 | MLS Scope: Replacement of a Single Furnace License Number: H00150 ¦ Scope Item: furnaces / air handlers / RTUs
010-135683-00 | 010-N107B-06600 | 2019-11-08 | RSWDR1905764 |  | 2500 | REMOVE EXISTING EXTERIOR WALL COVERING SYSTEM AND REPLACE WITH NEW EXTERIOR SIDING OVER AN APPROVED WATER-RESISTIVE BARRIER. WORK TO COMPLY WITH RCO 703.
010-135684-00 | 010-N107B-06500 | 2020-12-04 | RSWDR2006256 |  | 9587 | Remove existing 4 window(s), 0 door(s) and replace with new. Work to comply with RCO 612, RCO 308, and RCO 113.6.1 with a U Value of 0.35 or Better.Windows Info: Remove and replace 3 windows like for like Remove existing shingle roof to deck and repl
010-135686-00 | 010-N107B-06300 | 2020-09-16 | RSWDR2004651 |  | 15994 | REMOVE EXISTING EXTERIOR WALL COVERING SYSTEM AND REPLACE WITH NEW EXTERIOR SIDING OVER AN APPROVED WATER-RESISTIVE BARRIER. WORK TO COMPLY WITH RCO 703. REMOVE EXISTING SHINGLE ROOF TO DECK AND REPLACE WITH NEW FELT UNDERLAYMENT, ICE BARRIER MEMBRANE
010-135686-00 | 010-N107B-06300 | 2020-01-20 | MMLSR2001314 |  | 0 | MLS SCOPE: REPLACEMENT OF A SINGLE FURNACE, A/C AND/OR HEAT PUMP LICENSE NUMBER: H00150 ¦ SCOPE ITEM: FURNACES / AIR HANDLERS / RTUS
010-135688-00 | 010-N107B-06100 | 2023-03-01 | RSWDR2309563 |  | 7478 | Remove existing shingle roof to deck and replace with new felt underlayment, ice barrier membrane at eave, necessary flashings, and new asphalt shingles. Work to comply with RCO chapter 9 & Manufacture installation instructions.
010-135691-00 | 010-N107B-05800 | 2021-12-06 | RSWDR2148020 |  | 8000 | REMOVE EXISTING SHINGLE ROOF TO DECK AND REPLACE WITH NEW FELT UNDERLAYMENT, ICE BARRIER MEMBRANE AT EAVE, NECESSARY FLASHINGS, AND NEW ASPHALT SHINGLES. WORK TO COMPLY WITH RCO CHAPTER 9 & MANUFACTURE INSTALLATION INSTRUCTIONS.
010-135692-00 | 010-N107B-05700 | 2023-03-15 | ALTR2311534 |  | 5500 | PLAN APPROVAL: FINAL REVIEWED FOR COMPLIANCE UNDER: 2019 RESIDENTIAL CODE OF OHIO USE/OCCUPANCY GROUP: 1, 2, 3 FAMILY DWELLING CONSTRUCTION TYPE: V-B DESCRIPTION OF WORK: ALTER A 1 STORY FRAMED, 1 FAMILY DWELLING BY INSTALLING ONE (1) STANDARD E
010-135693-00 | 010-N107B-05600 | 2019-09-26 | RSWDR1905265 |  | 4680 | REMOVE EXISTING 5 WINDOW(S), 0 DOOR(S) AND REPLACE WITH NEW. WORK TO COMPLY WITH RCO 612, RCO 308, AND RCO 113.6.1 WITH A U VALUE OF 0.35 OR BETTER.WINDOWS INFO: KITCHEN LIVINGROOM JUNK ROOM BLUE ROOM MASTER
010-135693-00 | 010-N107B-05600 | 2023-11-11 | MMLSR2347804 |  | 0 | MLS SCOPE: REPLACEMENT OF A SINGLE FURNACE LICENSE NUMBER: H01263 ¦ SCOPE ITEM: FURNACES / AIR HANDLERS / RTUS
010-135695-00 | 010-N107B-05400 | 2023-08-21 | RSWDR2335494 |  | 10102 | Remove existing shingle roof to deck and replace with new felt underlayment, ice barrier membrane at eave, necessary flashings, and new asphalt shingles. Work to comply with RCO chapter 9 & Manufacture installation instructions.
010-135699-00 | 010-N107B-02400 | 2024-09-12 | EMLSR2437049 |  | 0 | BUILDING PERMIT/PLAN REVIEW: PLEX2435631 MLS SCOPE: ELECTRIC FOR SOLAR PHOTOVOLTAIC (PV) SYSTEM
010-135699-00 | 010-N107B-02400 | 2024-06-07 | EMLSR2423526 |  | 0 | BUILDING PERMIT/PLAN REVIEW: PLEX2421884 MLS SCOPE: ELECTRIC FOR SOLAR PHOTOVOLTAIC (PV) SYSTEM
010-135700-00 | 010-N107B-02300 | 2019-01-10 | ALTR1900213 |  | 4000 | ALTER 2 STY SINGLE FAMILY DWG BY INSTALLING 5 CARBON FIBER WALL SUPPORTS AND 5 4X13 STEEL I-BEAMS
010-135704-00 | 010-N107B-01900 | 2022-06-23 | MMLSR2225594 |  | 0 | MLS SCOPE: REPLACEMENT OF A SINGLE A/C UNIT OR HEAT PUMP LICENSE NUMBER: H00578 ¦ SCOPE ITEM: AIR CONDITIONING (INCLUDING CONDENSERS, EVAPORATORS, COMPRESSORS)
010-135707-00 | 010-N107B-01600 | 2020-08-17 | RSWDR2003973 |  | 8100 | REMOVE EXISTING SHINGLE ROOF TO DECK AND REPLACE WITH NEW FELT UNDERLAYMENT, ICE BARRIER MEMBRANE AT EAVE, NECESSARY FLASHINGS, AND NEW ASPHALT SHINGLES. WORK TO COMPLY WITH RCO CHAPTER 9 & MANUFACTURE INSTALLATION INSTRUCTIONS.
010-135707-00 | 010-N107B-01600 | 2023-01-31 | EMEPR2305712 |  | 0 | REPLACING PANEL
010-135708-00 | 010-N107B-01500 | 2020-04-15 | RSWDR2001351 |  | 6852 | REMOVE EXISTING SHINGLE ROOF TO DECK AND REPLACE WITH NEW FELT UNDERLAYMENT, ICE BARRIER MEMBRANE AT EAVE, NECESSARY FLASHINGS, AND NEW ASPHALT SHINGLES. WORK TO COMPLY WITH RCO CHAPTER 9 & MANUFACTURE INSTALLATION INSTRUCTIONS.ROOF INFO: SHINGLE TEAR OF
010-135708-00 | 010-N107B-01500 | 2020-02-19 | RSWDR2000615 |  | 1280 | REMOVE EXISTING 1 WINDOW(S), 0 DOOR(S) AND REPLACE WITH NEW. WORK TO COMPLY WITH RCO 612, RCO 308, AND RCO 113.6.1 WITH A U VALUE OF 0.35 OR BETTER.
010-135709-00 | 010-N107B-01400 | 2023-04-27 | RSWDR2317482 |  | 2080 | Remove existing 0 window(s), 1 door(s) and replace with new. Work to comply with RCO 612, RCO 308, and RCO 113.6.1 with a U Value of 0.35 or Better.
010-135712-00 | 010-N107B-01100 | 2021-08-18 | RSWDR2132583 |  | 8295 | Remove existing exterior wall covering system and replace with new exterior siding over an approved water-resistive barrier. Work to comply with RCO 703.
010-135713-00 | 010-N107B-01000 | 2023-05-31 | RSWDR2322290 |  | 6999 | Remove existing shingle roof to deck and replace with new felt underlayment, ice barrier membrane at eave, necessary flashings, and new asphalt shingles. Work to comply with RCO chapter 9 & Manufacture installation instructions.
010-135718-00 | 010-N107B-00500 | 2019-04-10 | PMEPR1906687 |  | 0 | install acrylic tub liner and wall surround over existing tub and wall, replace existing valve fixture (connect to existing drain and existing supply lines) Any new water distribution pipe and fittings will comply with one of the standards listed in OPC
010-135719-00 | 010-N241-03300 | 2024-08-06 | PMLSR2431502 |  | 0 | MLS Scope: Water Heater Replacement
010-135720-00 | 010-N241-03400 | 2024-06-03 | RSWDR2422462 |  | 2217 | Remove existing 2 window(s), 0 door(s) and replace with new. Work to comply with RCO 612, RCO 308, and RCO 113.6.1 with a U Value of 0.35 or Better.
010-135720-00 | 010-N241-03400 | 2022-07-27 | PMEPR2230347 |  | 0 | ALTR2228410 BATH TUB INSTALLED AND KITCHEN CABINET WATER HEATER
010-135720-00 | 010-N241-03400 | 2022-07-27 | MMEPR2230352 |  | 0 | ALTR2228410 NEW FURNACE AND AC LICENSE NUMBER: HO9999
010-135720-00 | 010-N241-03400 | 2022-07-27 | EMEPR2230349 |  | 0 | ALTR2228410 REPLACE WIRES SMOKE DETECS
010-135720-00 | 010-N241-03400 | 2022-07-14 | ALTR2228410 |  | 25000 | PLAN APPROVAL: FINAL REVIEWED FOR COMPLIANCE UNDER: 2019 RESIDENTIAL CODE OF OHIO DESCRIPTION OF WORK: ALTER A 2 STORY FRAME, 1 FAMILY DWELLING FULL BASEMENT ALTERATION INCLUDES NEW EXTERIOR DOORS, BATHROOM WINDOW, ROOFING, DRYWALL AS NEEDED, BA
010-135721-00 | 010-N241-03500 | 2021-12-01 | MMLSR2147382 |  | 0 | MLS SCOPE: REPLACEMENT OF A SINGLE FURNACE LICENSE NUMBER: H00020 ¦ SCOPE ITEM: FURNACES / AIR HANDLERS / RTUS
010-135723-00 | 010-N241-03700 | 2022-05-06 | EMEPR2218562 |  | 0 | RELOCATE METERBASE FROM SCREENED PORCH TO OUTSIDE TOWARDS AC UNIT. NEW METERBASE, COPPER SERVICE WIRE, NEW PANEL WITH ALL NEW AFCI BREAKERS PER CODE. COMPLETE HOME GROUNDING SYSTEM. WHOLE HOME SURGE PROTECTOR. COMPLETE HOME REWIRE. REPLACE ALL WIRE IN HO
010-135723-00 | 010-N241-03700 | 2019-06-10 | RSWDR1902764 |  | 9457 | Remove existing shingle roof to deck and replace with new felt underlayment, ice barrier membrane at eave, necessary flashings, and new asphalt shingles. Work to comply with RCO chapter 9 & Manufacture installation instructions.Roof Info: SHINGLE TEAR OF
010-135727-00 | 010-N241-04100 | 2020-08-21 | MMLSR2017233 |  | 0 | NULL MLS SCOPE: REPLACEMENT OF A SINGLE FURNACE LICENSE NUMBER: H00745 ¦ SCOPE ITEM: GAS LOGS
010-135727-00 | 010-N241-04100 | 2020-08-21 | MMEPR2017234 |  | 0 | REPLACE 6’ OF GAS LINE OUTSIDE FROM METER SET LICENSE NUMBER: H00745 ¦ SCOPE ITEM: FUEL GAS OR LP GAS
010-135728-00 | 010-N241-04200 | 2021-02-02 | ALTR2103931 |  | 3500 | Plan Approval: Final Reviewed For Compliance Under: 2019 Residential Code Of Ohio Use/Occupancy Group: 1, 2, 3 Family Dwelling Construction Type: V-B Description Of Work: Alter a 1 Story Framed, 1 Family Dwelling by installing 9 Carbon Fiber Str
010-135729-00 | 010-N241-04300 | 2023-06-28 | RSWDR2326910 |  | 9041 | Remove existing shingle roof to deck and replace with new felt underlayment, ice barrier membrane at eave, necessary flashings, and new asphalt shingles. Work to comply with RCO chapter 9 & Manufacture installation instructions.Roof Info: R905.2.1 Sheath
010-135730-00 | 010-N241-04400 | 2024-07-08 | RSWDR2427881 |  | 13577 | REMOVE EXISTING SHINGLE ROOF TO DECK AND REPLACE WITH NEW FELT UNDERLAYMENT, ICE BARRIER MEMBRANE AT EAVE, NECESSARY FLASHINGS, AND NEW ASPHALT SHINGLES. WORK TO COMPLY WITH RCO CHAPTER 9 & MANUFACTURE INSTALLATION INSTRUCTIONS.
010-135733-00 | 010-N241-04700 | 2019-05-15 | RSWDR1902235 |  | 7125 | Remove existing shingle roof to deck and replace with new felt underlayment, ice barrier membrane at eave, necessary flashings, and new asphalt shingles. Work to comply with RCO chapter 9 & Manufacture installation instructions.Roof Info: ENTIRE ROOF
010-135734-00 | 010-N241-04800 | 2021-11-19 | MMLSR2145954 |  | 0 | MLS SCOPE: REPLACEMENT OF A SINGLE FURNACE, A/C AND/OR HEAT PUMP LICENSE NUMBER: H00425 ¦ SCOPE ITEM: AIR CONDITIONING (INCLUDING CONDENSERS, EVAPORATORS, COMPRESSORS)
010-135734-00 | 010-N241-04800 | 2021-10-29 | PMLSR2143029 |  | 0 | MLS Scope: Water Heater Replacement
010-135734-00 | 010-N241-04800 | 2021-10-29 | PMLSR2143023 |  | 0 | MLS Scope: Water Heater Replacement
010-135734-00 | 010-N241-04800 | 2022-12-27 | RSWDR2250799 |  | 2471 | Remove existing 2 window(s), 0 door(s) and replace with new. Work to comply with RCO 612, RCO 308, and RCO 113.6.1 with a U Value of 0.35 or Better.Windows Info: Remove and replace existing 2 Double Hung windows on first story, back of home with new of
010-135736-00 | 010-N241-05000 | 2021-09-13 | EMEPR2136252 |  | 0 | UPGRADE TO 200 AMP ELECTRIC SERVICE
010-135738-00 | 010-N241-05200 | 2019-07-12 | PMLSR1913580 |  | 0 | MLS SCOPE: WATER HEATER REPLACEMENT
010-135739-00 | 010-N241-05300 | 2019-10-30 | MMLSR1922301 |  | 0 | MLS SCOPE: REPLACEMENT OF A SINGLE FURNACE, A/C AND/OR HEAT PUMP LICENSE NUMBER: H00455 ¦ SCOPE ITEM: FURNACES / AIR HANDLERS / RTUS
010-135741-00 | 010-N241-05500 | 2023-07-21 | EMLSR2330382 |  | 0 | MLS Scope: Temporary/Freestanding Service (up to 200 Amps during construction)
010-135741-00 | 010-N241-05500 | 2019-12-09 | PMEPR1925458 |  | 0 | INSTALL ACRYLIC WALL SURROUND OVER EXISTING WALL, REPLACE EXISTING VALVE FIXTURE (CONNECT TO EXISTING DRAIN AND EXISTING SUPPLY LINES). ANY NEW WATER DISTRIBUTION PIPE AND FITTINGS WILL COMPLY WITH ONE OF THE STANDARDS LISTED IN OPC TABLE 605.4 OR 605.5.
010-135741-00 | 010-N241-05500 | 2023-12-13 | EMEPR2351646 |  | 0 | BUILDING PERMIT/PLAN REVIEW: DMGR2344953 WIRE PER PLAN
010-135741-00 | 010-N241-05500 | 2023-12-13 | PMEPR2351638 |  | 0 | BUILDING PERMIT/PLAN REVIEW: DMGR2344953 TWO FULL BATHROOM REMODELS, ONE WITH SHOWER AND ONE WITH TUB. KITCHEN REMODEL.
010-135741-00 | 010-N241-05500 | 2024-07-15 | MMEPR2429055 |  | 0 | BUILDING PERMIT/PLAN REVIEW: DMGR2344953 GAS TO STOVE AND WATER HEATER LICENSE NUMBER: P00111 ¦ SCOPE ITEM: FUEL GAS OR LP GAS
010-135742-00 | 010-N241-05600 | 2022-11-16 | RSWDR2245932 |  | 10064 | Remove existing 6 window(s), 0 door(s) and replace with new. Work to comply with RCO 612, RCO 308, and RCO 113.6.1 with a U Value of 0.35 or Better.Windows Info: Remove 6 windows and replace with new. Same style and size. We are installing 3 double hung
010-135743-00 | 010-N241-05700 | 2023-04-20 | ALTR2316434 |  | 18334 | PLAN APPROVAL: FINAL REVIEWED FOR COMPLIANCE UNDER: 2019 RESIDENTIAL CODE OF OHIO USE/OCCUPANCY GROUP: 1, 2, 3 FAMILY DWELLING CONSTRUCTION TYPE: V-B DESCRIPTION OF WORK: ALTER A 1 STORY FRAMED, 1 FAMILY DWELLING BY REINSTALLING 9 STEEL I BEAMS
010-135743-00 | 010-N241-05700 | 2023-03-17 | PMEPI2311888 |  | 18334 | INSTALLING 138 FT OF SUB FLOOR DRAINAGE SYSTEM AND SUPER SUMP
010-135743-00 | 010-N241-05700 | 2024-11-22 | MMLSR2446465 |  | 0 | MLS SCOPE: REPLACEMENT OF A SINGLE FURNACE, A/C AND/OR HEAT PUMP LICENSE NUMBER: H01163 ¦ SCOPE ITEM: FURNACES / AIR HANDLERS / RTUS
010-135743-00 | 010-N241-05700 | 2024-11-26 | MMLSR2446900 |  | 0 | MLS SCOPE: REPLACEMENT OF A SINGLE FURNACE, A/C AND/OR HEAT PUMP LICENSE NUMBER: H01163 ¦ SCOPE ITEM: FURNACES / AIR HANDLERS / RTUS
010-135744-00 | 010-N241-05800 | 2019-12-05 | RSWDR1906221 |  | 11727 | REMOVE EXISTING SHINGLE ROOF TO DECK AND REPLACE WITH NEW FELT UNDERLAYMENT, ICE BARRIER MEMBRANE AT EAVE, NECESSARY FLASHINGS, AND NEW ASPHALT SHINGLES. WORK TO COMPLY WITH RCO CHAPTER 9 & MANUFACTURE INSTALLATION INSTRUCTIONS.ROOF INFO: SHINGLE TEAR OF
010-135746-00 | 010-N241-06000 | 2020-07-16 | MMLSR2014215 |  | 0 | MLS SCOPE: REPLACEMENT OF A SINGLE FURNACE, A/C AND/OR HEAT PUMP LICENSE NUMBER: H00425 ¦ SCOPE ITEM: AIR CONDITIONING (INCLUDING CONDENSERS, EVAPORATORS, COMPRESSORS)
010-135749-00 | 010-N241-06300 | 2019-08-05 | ALTR1907940 |  | 3800 | PLAN APPROVAL: FINAL REVIEWED FOR COMPLIANCE UNDER: 2019 RESIDENTIAL CODE OF OHIO USE/OCCUPANCY GROUP: 1, 2, 3 FAMILY DWELLING CONSTRUCTION TYPE: V-B DESCRIPTION OF WORK: ALTER A 2 STORY FRAMED, 1 FAMILY DWELLING BY INSTALLING 9 CARBON FIBER STR
010-135750-00 | 010-N241-11800 | 2022-02-10 | RSWDR2206789 |  | 4550 | REMOVE EXISTING 5 WINDOW(S), 0 DOOR(S) AND REPLACE WITH NEW. WORK TO COMPLY WITH RCO 612, RCO 308, AND RCO 113.6.1 WITH A U VALUE OF 0.35 OR BETTER.
010-135752-00 | 010-N241-12000 | 2019-09-04 | MMLSR1917724 |  | 0 | MLS SCOPE: REPLACEMENT OF A SINGLE A/C UNIT OR HEAT PUMP LICENSE NUMBER: H00330 ¦ SCOPE ITEM: AIR CONDITIONING (INCLUDING CONDENSERS, EVAPORATORS, COMPRESSORS)
010-135753-00 | 010-N241-12100 | 2019-01-24 | RSWDR1900258 |  | 4443 | Remove existing 7 window(s), 0 door(s) and replace with new. Work to comply with RCO 612, RCO 308, and RCO 113.6.1 with a U Value of 0.35 or Better.
010-135753-00 | 010-N241-12100 | 2020-03-17 | RSWDR2001020 |  | 3000 | REMOVE EXISTING 5 WINDOW(S), 0 DOOR(S) AND REPLACE WITH NEW. WORK TO COMPLY WITH RCO 612, RCO 308, AND RCO 113.6.1 WITH A U VALUE OF 0.35 OR BETTER.
010-135759-00 | 010-N241-12700 | 2022-06-04 | MMLSR2222724 |  | 0 | MLS SCOPE: REPLACEMENT OF A SINGLE FURNACE, A/C AND/OR HEAT PUMP LICENSE NUMBER: H00169 ¦ SCOPE ITEM: AIR CONDITIONING (INCLUDING CONDENSERS, EVAPORATORS, COMPRESSORS)
010-135759-00 | 010-N241-12700 | 2021-06-10 | PMLSR2121794 |  | 0 | MLS Scope: Water Heater Replacement
010-135762-00 | 010-N241-13000 | 2023-12-06 | RSWDR2350781 |  | 15326 | REMOVE EXISTING EXTERIOR WALL COVERING SYSTEM AND REPLACE WITH NEW EXTERIOR SIDING OVER AN APPROVED WATER-RESISTIVE BARRIER. WORK TO COMPLY WITH RCO 703. REMOVE EXISTING SHINGLE ROOF TO DECK AND REPLACE WITH NEW FELT UNDERLAYMENT, ICE BARRIER MEMBRANE
010-135765-00 | 010-N241C-19000 | 2021-01-28 | MMLSR2103288 |  | 0 | MLS Scope: Replacement of a Single Furnace License Number: H00872 ¦ Scope Item: furnaces / air handlers / RTUs
010-135767-00 | 010-N241C-18800 | 2019-09-16 | PMLSR1918644 |  | 0 | MLS SCOPE: WATER HEATER REPLACEMENT
010-135769-00 | 010-N241C-18600 | 2020-10-07 | RSWDR2005084 |  | 7348 | REMOVE EXISTING SHINGLE ROOF TO DECK AND REPLACE WITH NEW FELT UNDERLAYMENT, ICE BARRIER MEMBRANE AT EAVE, NECESSARY FLASHINGS, AND NEW ASPHALT SHINGLES. WORK TO COMPLY WITH RCO CHAPTER 9 & MANUFACTURE INSTALLATION INSTRUCTIONS.
010-135772-00 | 010-N241C-41600 | 2019-12-30 | MMLSR1926861 |  | 0 | MLS SCOPE: REPLACEMENT OF A SINGLE FURNACE, A/C AND/OR HEAT PUMP LICENSE NUMBER: H00846 ¦ SCOPE ITEM: FURNACES / AIR HANDLERS / RTUS
010-135772-00 | 010-N241C-41600 | 2023-02-07 | RSWDR2306549 |  | 8027 | Remove existing 0 window(s), 2 door(s) and replace with new. Work to comply with RCO 612, RCO 308, and RCO 113.6.1 with a U Value of 0.35 or Better.
010-135775-00 | 010-N241C-39600 | 2022-05-18 | RSWDR2220321 |  | 1510 | REMOVE EXISTING 2 WINDOW(S), 0 DOOR(S) AND REPLACE WITH NEW. WORK TO COMPLY WITH RCO 612, RCO 308, AND RCO 113.6.1 WITH A U VALUE OF 0.35 OR BETTER.
010-135782-00 | 010-N241C-39200 | 2022-09-19 | PMLSR2237520 |  | 0 | MLS SCOPE: WATER HEATER REPLACEMENT
010-135783-00 | 010-N241C-39300 | 2020-06-09 | MMLSR2011011 |  | 0 | REPLACEMENT OF A SINGLE FURNACE, A/C AND/OR HEAT PUMP LICENSE NUMBER: H00313
010-135784-00 | 010-N241C-31900 | 2019-08-15 | MMLSR1916332 |  | 0 | MLS SCOPE: REPLACEMENT OF A SINGLE FURNACE, A/C AND/OR HEAT PUMP LICENSE NUMBER: H00425 ¦ SCOPE ITEM: AIR CONDITIONING (INCLUDING CONDENSERS, EVAPORATORS, COMPRESSORS)
010-135785-00 | 010-N241C-32000 | 2023-10-30 | MMLSR2345925 |  | 0 | MLS Scope: Replacement of a Single Furnace, A/C and/or Heat Pump License Number: H00425 ¦ Scope Item: air conditioning (including condensers, evaporators, compressors)
010-135786-00 | 010-N241C-32100 | 2021-02-10 | PMLSR2104812 |  | 0 | MLS Scope: Water Heater Replacement
010-135787-00 | 010-N241C-32200 | 2020-07-02 | MMLSR2013131 |  | 0 | REPLACEMENT OF A SINGLE FURNACE, A/C AND/OR HEAT PUMP LICENSE NUMBER: H00313
010-135790-00 | 010-N241C-29300 | 2022-02-08 | MMLSR2206402 |  | 0 | MLS SCOPE: REPLACEMENT OF A SINGLE FURNACE LICENSE NUMBER: H00286 ¦ SCOPE ITEM: FURNACES / AIR HANDLERS / RTUS
010-135792-00 | 010-N241C-29500 | 2023-09-19 | EMLSR2339861 |  | 0 | Building Permit/Plan Review: PLEX2338466 MLS Scope: Electric for Solar Photovoltaic (PV) System
010-135793-00 | 010-N241C-29600 | 2022-02-25 | PMLSR2208561 |  | 0 | MLS SCOPE: WATER HEATER REPLACEMENT
010-135795-00 | 010-N241C-29800 | 2024-11-25 | MMLSR2446611 |  | 0 | MLS SCOPE: REPLACEMENT OF A SINGLE FURNACE LICENSE NUMBER: H00286 ¦ SCOPE ITEM: FURNACES / AIR HANDLERS / RTUS
010-135795-00 | 010-N241C-29800 | 2024-11-25 | PMLSR2446613 |  | 0 | MLS SCOPE: GAS WATER HEATER REPLACEMENT
010-135798-00 | 010-N241C-30100 | 2024-06-03 | EMEPR2422490 |  | 0 | REPLACE METER (INSIDE) AND PANEL FOR UPGRADE OF SERVICE FROM 100AMP TO 200AMP
010-135802-00 | 010-N241C-26600 | 2023-08-30 | EMEPR2337092 |  | 0 | Building Permit/Plan Review: PLEX2336078 INSTALLATION OF 6.800 KW ROOF MOUNTED, UTILITY INTERACTIVE PHOTOVOLTAIC SOLAR PANELS, MPU to 200A rated bus 200A main breaker
010-135805-00 | 010-N241C-26900 | 2024-03-06 | PMLSR2410212 |  | 0 | MLS SCOPE: WATER HEATER REPLACEMENT
010-135805-00 | 010-N241C-26900 | 2022-09-01 | EMLSR2235622 |  | 0 | BUILDING PERMIT/PLAN REVIEW: PLEX2232934 MLS SCOPE: ELECTRIC FOR SOLAR PHOTOVOLTAIC (PV) SYSTEM
010-135807-00 | 010-N241C-27100 | 2021-10-21 | PMLSR2141692 |  | 0 | MLS Scope: Water Heater Replacement
010-135810-00 | 010-N241B-27700 | 2019-11-11 | EMEPR1923145 |  | 0 | REMOVE EXISTING SERVICE AND INSTALL 200 AMP SERVICE
010-135813-00 | 010-N241B-28000 | 2019-07-22 | MMLSR1914230 |  | 0 | MLS Scope: Replacement of a Single A/C Unit or Heat Pump License Number: H00425 ¦ Scope Item: air conditioning (including condensers, evaporators, compressors)
010-135813-00 | 010-N241B-28000 | 2022-12-12 | MMLSR2249110 |  | 0 | MLS SCOPE: REPLACEMENT OF A SINGLE FURNACE LICENSE NUMBER: H00169 ¦ SCOPE ITEM: FURNACES / AIR HANDLERS / RTUS
010-135813-00 | 010-N241B-28000 | 2023-05-31 | EMEPR2322379 |  | 0 | REPLACE 200 AMP PANEL, METER BASE, SERVICE ENTRY WIRE, COMPLETE GROUNDING SYSTEM, WHOLE HOME SURGE PROTECTOR
010-135814-00 | 010-N241B-28100 | 2020-12-17 | MMLSR2026189 |  | 0 | MLS Scope: Replacement of a Single Furnace License Number: H00150 ¦ Scope Item: furnaces / air handlers / RTUs
010-135814-00 | 010-N241B-28100 | 2023-02-22 | PMLSR2308587 |  | 0 | MLS Scope: Water Heater Replacement
010-135818-00 | 010-N241B-28500 | 2023-09-25 | RSWDR2340640 |  | 10060 | Remove existing 7 window(s), 0 door(s) and replace with new. Work to comply with RCO 612, RCO 308, and RCO 113.6.1 with a U Value of 0.35 or Better.Windows Info: Remove 7 windows and replace with new. Same style and size. We are installing a 3-lite slid
010-135819-00 | 010-N241B-28600 | 2019-11-20 | MMLSR1924157 |  | 0 | MLS SCOPE: REPLACEMENT OF A SINGLE FURNACE, A/C AND/OR HEAT PUMP LICENSE NUMBER: H00855 ¦ SCOPE ITEM: AIR CONDITIONING (INCLUDING CONDENSERS, EVAPORATORS, COMPRESSORS) LICENSE NUMBER: H00855 ¦ SCOPE ITEM: FURNACES / AIR HANDLERS / RTUS
010-135819-00 | 010-N241B-28600 | 2019-11-14 | PMLSR1923499 |  | 0 | MLS SCOPE: WATER HEATER REPLACEMENT
010-135823-00 | 010-N241B-39100 | 2019-09-06 |  |  |  | ADVANCED CONTRUCTION START WITHIN INTERIOR OF EXISTING SFD. WORK INCLUDES REMOVAL OF NON-LOAD BEARING WALLS AND NON-FIRE RATED WALLS AND CEILING ONLY. APPLICANT PROCEEDS AT OWN RISK. WORK PERMITTED TO PROCEED TO FIRST INSPECTION. REFERENCE PERMIT APPLICA
010-135823-00 | 010-N241B-39100 | 2019-09-06 |  |  |  | PLAN APPROVAL: FINAL REVIEWED FOR COMPLIANCE UNDER: 2019 RESIDENTIAL CODE OF OHIO USE/OCCUPANCY GROUP: 1, 2, 3 FAMILY DWELLING CONSTRUCTION TYPE: V-B DESCRIPTION OF WORK: ALTER A 2 LEVEL SPLIT FRAMED, 1 FAMILY DWELLING BY REMOVING AND REPLACING
010-135823-00 | 010-N241B-39100 | 2020-11-23 | PMEPR2024575 |  | 0 | BUILDING PERMIT/PLAN REVIEW: DMGR1909311 WORK DONE BY PREVIOUS PLUMBER, NEEDS INSPECTED
010-135823-00 | 010-N241B-39100 | 2020-11-23 | PMEPR2024575 |  | 0 | BUILDING PERMIT/PLAN REVIEW: DMGR1909311 WORK DONE BY PREVIOUS PLUMBER, NEEDS INSPECTED
010-135823-00 | 010-N241B-39100 | 2020-11-23 | MMEPR2024576 |  | 0 | BUILDING PERMIT/PLAN REVIEW: DMGR1909311 POST FIRE INSPECTION,NO WORK WAS DONE ON ANY MECHANICALS LICENSE NUMBER: HO9999
010-135823-00 | 010-N241B-39100 | 2020-11-23 | MMEPR2024576 |  | 0 | BUILDING PERMIT/PLAN REVIEW: DMGR1909311 POST FIRE INSPECTION,NO WORK WAS DONE ON ANY MECHANICALS LICENSE NUMBER: HO9999
010-135823-00 | 010-N241B-39100 | 2020-10-06 | EMEPR2020632 |  | 0 | BUILDING PERMIT/PLAN REVIEW: DMGR1909311 FIRE RESTORATION OF 2ND FLOOR HOME, INCLUDING (3) BEDROOMS, (2) BATHROOMS, AND (1) HALLWAY. ALSO, ADDING RECESSED LIGHTING IN KITCHEN & LIVING ROOM AREA'S ON FIRST FLOR.
010-135823-00 | 010-N241B-39100 | 2019-09-06 | DMGR1909311 |  | 120000 | PLAN APPROVAL: FINAL REVIEWED FOR COMPLIANCE UNDER: 2019 RESIDENTIAL CODE OF OHIO USE/OCCUPANCY GROUP: 1, 2, 3 FAMILY DWELLING CONSTRUCTION TYPE: V-B DESCRIPTION OF WORK: ALTER A 2 LEVEL SPLIT FRAMED, 1 FAMILY DWELLING BY REMOVING AND REPLACING
010-135823-00 | 010-N241B-39100 | 2019-09-06 | ACS1909312 |  | 75 | ADVANCED CONTRUCTION START WITHIN INTERIOR OF EXISTING SFD. WORK INCLUDES REMOVAL OF NON-LOAD BEARING WALLS AND NON-FIRE RATED WALLS AND CEILING ONLY. APPLICANT PROCEEDS AT OWN RISK. WORK PERMITTED TO PROCEED TO FIRST INSPECTION. REFERENCE PERMIT APPLICA
010-135823-00 | 010-N241B-39100 | 2021-04-13 | EMEPR2113141 |  | 0 | BUILDING PERMIT/PLAN REVIEW: DMGR1909311 REPAIR FIRE DAMAGE
010-135826-00 | 010-N241B-39400 | 2020-11-25 | PMEPR2024820 |  | 0 | DRY BASEMENT. INSTALL 4” BACKWATER VALVE WITH HIGH WATER ALARM. TIE ON TO EXISTING 4” CAST IRON PIPING AND INSTALL NEW SCHEDULE 40 PVC PIPE AND FITTINGS. INSTALL NEW SUMP PIT AND SUMP PUMP WITH 1 ½” CHECK VALVE AND SCHEDULE 40 PVC PIPE AND FITTINGS.
010-135830-00 | 010-N241B-41300 | 2023-11-24 | RSWDR2349329 |  | 400 | REMOVE EXISTING 0 WINDOW(S), 1 DOOR(S) AND REPLACE WITH NEW. WORK TO COMPLY WITH RCO 612, RCO 308, AND RCO 113.6.1 WITH A U VALUE OF 0.35 OR BETTER. DOORS INFO: PATIO DOOR - IN THE SUNROOM
010-135831-00 | 010-N241B-41400 | 2024-06-24 | PMLSR2425870 |  | 0 | MLS SCOPE: WATER HEATER REPLACEMENT
010-135835-00 | 010-N241B-41800 | 2022-10-03 | RSWDR2239513 |  | 16000 | REMOVE EXISTING SHINGLE ROOF TO DECK AND REPLACE WITH NEW FELT UNDERLAYMENT, ICE BARRIER MEMBRANE AT EAVE, NECESSARY FLASHINGS, AND NEW ASPHALT SHINGLES. WORK TO COMPLY WITH RCO CHAPTER 9 & MANUFACTURE INSTALLATION INSTRUCTIONS.
010-135836-00 | 010-N241B-41900 | 2021-10-21 | MMLSR2141724 |  | 0 | MLS Scope: Replacement of a Single Furnace, A/C and/or Heat Pump License Number: H00287 ¦ Scope Item: furnaces / air handlers / RTUs
010-135839-00 | 010-N241B-42200 | 2019-03-27 | RSWDR1901074 |  | 6200 | Remove existing 4 window(s), 2 door(s) and replace with new. Work to comply with RCO 612, RCO 308, and RCO 113.6.1 with a U Value of 0.35 or Better. Doors Info: FRONT DOOR AND HOUSE TO GARAGE DOOR
010-135839-00 | 010-N241B-42200 | 2023-11-16 | RSWDR2348588 |  | 3019 | REMOVE EXISTING 2 WINDOW(S), 0 DOOR(S) AND REPLACE WITH NEW. WORK TO COMPLY WITH RCO 612, RCO 308, AND RCO 113.6.1 WITH A U VALUE OF 0.35 OR BETTER.
010-135843-00 | 010-N241C-23700 | 2024-09-30 | MMLSR2439418 |  | 0 | MLS SCOPE: REPLACEMENT OF A SINGLE FURNACE, A/C AND/OR HEAT PUMP LICENSE NUMBER: H00425 ¦ SCOPE ITEM: AIR CONDITIONING (INCLUDING CONDENSERS, EVAPORATORS, COMPRESSORS)
010-135845-00 | 010-N241C-23500 | 2022-11-28 | EMEPR2247277 |  | 0 | PREAPPROVED STANDALONE SCOPE: 1,2,3 FAMILY
010-135845-00 | 010-N241C-23500 | 2021-09-27 | MMLSR2138239 |  | 0 | MLS Scope: Replacement of a Single A/C Unit or Heat Pump License Number: H00169 ¦ Scope Item: air conditioning (including condensers, evaporators, compressors)
010-135846-00 | 010-N241C-23400 | 2019-04-30 | MMLSR1908022 |  | 0 | MLS SCOPE: REPLACEMENT OF A SINGLE FURNACE, A/C AND/OR HEAT PUMP LICENSE NUMBER: H00317 ¦ SCOPE ITEM: AIR CONDITIONING (INCLUDING CONDENSERS, EVAPORATORS, COMPRESSORS) LICENSE NUMBER: H00317 ¦ SCOPE ITEM: FURNACES / AIR HANDLERS / RTUS
010-135846-00 | 010-N241C-23400 | 2019-05-02 | PMLSR1908208 |  | 0 | MLS SCOPE: WATER HEATER REPLACEMENT
010-135846-00 | 010-N241C-23400 | 2024-05-31 | EMEPR2422255 |  | 0 | BUILDING PERMIT/PLAN REVIEW: PLEX2420060 ELECTRIC FOR SOLAR
010-135848-00 | 010-N241C-23200 | 2021-01-07 | PMEPR2100387 |  | 0 | DRY BASEMENT. Install 4” backwater valve with high water alarm. Tie on to existing 4” cast iron piping and install new schedule 40 PVC pipe and fittings. Install new sump pit and sump pump with 1 ½” check valve and schedule 40 PVC pipe and fittings.
010-135848-00 | 010-N241C-23200 | 2021-02-01 | EMEPR2103576 |  | 0 | Electric to Sump Pump outlet and Alarm
010-135849-00 | 010-N241C-23100 | 2021-08-12 | MMLSR2131724 |  | 0 | MLS Scope: Replacement of a Single Furnace, A/C and/or Heat Pump License Number: H00425 ¦ Scope Item: air conditioning (including condensers, evaporators, compressors)
010-135851-00 | 010-N241C-22900 | 2023-07-20 | RSWDR2330302 |  | 12995 | REMOVE EXISTING SHINGLE ROOF TO DECK AND REPLACE WITH NEW FELT UNDERLAYMENT, ICE BARRIER MEMBRANE AT EAVE, NECESSARY FLASHINGS, AND NEW ASPHALT SHINGLES. WORK TO COMPLY WITH RCO CHAPTER 9 & MANUFACTURE INSTALLATION INSTRUCTIONS.
010-135853-00 | 010-N241C-22700 | 2019-10-11 | RSWDR1905232 |  | 5600 | REMOVE EXISTING SHINGLE ROOF TO DECK AND REPLACE WITH NEW FELT UNDERLAYMENT, ICE BARRIER MEMBRANE AT EAVE, NECESSARY FLASHINGS, AND NEW ASPHALT SHINGLES. WORK TO COMPLY WITH RCO CHAPTER 9 & MANUFACTURE INSTALLATION INSTRUCTIONS.
010-135854-00 | 010-N241C-22600 | 2024-01-24 | MMLSR2404568 |  | 0 | MLS SCOPE: REPLACEMENT OF A SINGLE FURNACE LICENSE NUMBER: H00425 ¦ SCOPE ITEM: FURNACES / AIR HANDLERS / RTUS
010-135861-00 | 010-N241C-01200 | 2022-09-28 | MMLSR2239018 |  | 0 | MLS SCOPE: REPLACEMENT OF A SINGLE FURNACE, A/C AND/OR HEAT PUMP LICENSE NUMBER: H00150 ¦ SCOPE ITEM: FURNACES / AIR HANDLERS / RTUS
010-135869-00 | 010-N241B-27500 | 2023-02-09 | MMLSR2306953 |  | 0 | MLS Scope: Replacement of a Single Furnace, A/C and/or Heat Pump License Number: H00020 ¦ Scope Item: air conditioning (including condensers, evaporators, compressors)
010-135870-00 | 010-N241B-27400 | 2022-10-20 | PMEPR2242425 |  | 0 | BATHTUB & TUB/SHOWER VALVE REPLACEMENT - ANY NEW WATER DISTRIBUTION PIPE AND FITTINGS WILL COMPLY WITH ONE OF THE REFERENCED STANDARDS LISTED IN OPC TABLE 605.4 OR 605.5. ANY NEW VALVES WILL COMPLY WITH ONE OF THE REFERENCED STANDARDS LISTED IN OPC TABLE
010-135870-00 | 010-N241B-27400 | 2023-12-08 | PMLSR2351050 |  | 0 | MLS SCOPE: WATER HEATER REPLACEMENT
010-135871-00 | 010-N241B-27300 | 2022-04-26 | RSWDR2216903 |  | 12500 | REMOVE EXISTING SHINGLE ROOF TO DECK AND REPLACE WITH NEW FELT UNDERLAYMENT, ICE BARRIER MEMBRANE AT EAVE, NECESSARY FLASHINGS, AND NEW ASPHALT SHINGLES. WORK TO COMPLY WITH RCO CHAPTER 9 & MANUFACTURE INSTALLATION INSTRUCTIONS.
010-135876-00 | 010-N241B-26800 | 2023-10-10 | MMLSR2342994 |  | 0 | MLS Scope: Replacement of a Single Furnace, A/C and/or Heat Pump License Number: H00855 ¦ Scope Item: air conditioning (including condensers, evaporators, compressors) License Number: H00855 ¦ Scope Item: furnaces / air handlers / RTUs
010-135879-00 | 010-N241B-26500 | 2020-09-22 | MMLSR2019552 |  | 0 | MLS SCOPE: REPLACEMENT OF A SINGLE A/C UNIT OR HEAT PUMP LICENSE NUMBER: H00169 ¦ SCOPE ITEM: AIR CONDITIONING (INCLUDING CONDENSERS, EVAPORATORS, COMPRESSORS)
010-135882-00 | 010-N241B-26200 | 2024-10-24 | MMLSR2442720 |  | 0 | MLS Scope: Replacement of a Single Furnace License Number: H01006 ¦ Scope Item: air conditioning (including condensers, evaporators, compressors)
010-135884-00 | 010-N241B-26000 | 2019-01-15 | PMLSR1900911 |  | 0 | MLS SCOPE: WATER HEATER REPLACEMENT
010-135893-00 | 010-N241B-25500 | 2020-08-12 | MMLSR2016411 |  | 0 | MLS SCOPE: REPLACEMENT OF A SINGLE A/C UNIT OR HEAT PUMP LICENSE NUMBER: H00286 ¦ SCOPE ITEM: AIR CONDITIONING (INCLUDING CONDENSERS, EVAPORATORS, COMPRESSORS)
010-135899-00 | 010-N241B-24900 | 2020-06-17 | PMLSR2011800 |  | 0 | MLS SCOPE: WATER HEATER REPLACEMENT
010-135900-00 | 010-N241B-24800 | 2024-07-05 | RSWDR2427695 |  | 14588 | REMOVE EXISTING SHINGLE ROOF TO DECK AND REPLACE WITH NEW FELT UNDERLAYMENT, ICE BARRIER MEMBRANE AT EAVE, NECESSARY FLASHINGS, AND NEW ASPHALT SHINGLES. WORK TO COMPLY WITH RCO CHAPTER 9 & MANUFACTURE INSTALLATION INSTRUCTIONS.
010-135901-00 | 010-N241B-24700 | 2020-05-14 | PMLSR2009148 |  | 0 | MLS SCOPE: WATER HEATER REPLACEMENT
010-135903-00 | 010-N241B-24500 | 2020-09-01 | MMLSR2018015 |  | 0 | MLS SCOPE: REPLACEMENT OF A SINGLE FURNACE, A/C AND/OR HEAT PUMP LICENSE NUMBER: H00855 ¦ SCOPE ITEM: AIR CONDITIONING (INCLUDING CONDENSERS, EVAPORATORS, COMPRESSORS) LICENSE NUMBER: H00855 ¦ SCOPE ITEM: FURNACES / AIR HANDLERS / RTUS
010-135903-00 | 010-N241B-24500 | 2020-08-05 | RSWDR2003769 |  | 3564 | REMOVE EXISTING 0 WINDOW(S), 1 DOOR(S) AND REPLACE WITH NEW. WORK TO COMPLY WITH RCO 612, RCO 308, AND RCO 113.6.1 WITH A U VALUE OF 0.35 OR BETTER.
010-135903-00 | 010-N241B-24500 | 2024-10-09 | PMLSR2440794 |  | 0 | MLS Scope: Gas Water Heater Replacement
010-135904-00 | 010-N241B-24400 | 2019-01-14 | MMLSR1900830 |  | 0 | null MLS Scope: Replacement of a Single Furnace License Number: H00543 ¦ Scope Item: furnaces / air handlers / RTUs
010-135908-00 | 010-N241B-23700 | 2022-01-10 | RSWDR2202794 |  | 14197 | REMOVE EXISTING SHINGLE ROOF TO DECK AND REPLACE WITH NEW FELT UNDERLAYMENT, ICE BARRIER MEMBRANE AT EAVE, NECESSARY FLASHINGS, AND NEW ASPHALT SHINGLES. WORK TO COMPLY WITH RCO CHAPTER 9 & MANUFACTURE INSTALLATION INSTRUCTIONS.
010-135910-00 | 010-N241B-23500 | 2024-10-10 | DECKR2440982 |  | 18000 | Reviewed For Compliance Under: 2019 Residential Code Of Ohio Use/Occupancy Group: 1, 2, 3 Family Dwelling Construction Type: V-B Description Of Work: Alter a 1 story 1 Family Dwelling by building 12’x16’ wood frame free standing deck. All wood in c
010-135911-00 | 010-N241B-23400 | 2024-02-19 | MMLSR2407681 |  | 0 | MLS SCOPE: REPLACEMENT OF A SINGLE FURNACE LICENSE NUMBER: H00150 ¦ SCOPE ITEM: FURNACES / AIR HANDLERS / RTUS
010-135913-00 | 010-N241B-23200 | 2022-04-30 | MMLSR2217615 |  | 0 | MLS SCOPE: REPLACEMENT OF A SINGLE FURNACE, A/C AND/OR HEAT PUMP LICENSE NUMBER: H00425 ¦ SCOPE ITEM: AIR CONDITIONING (INCLUDING CONDENSERS, EVAPORATORS, COMPRESSORS)
010-135914-00 | 010-N241B-23100 | 2023-01-23 | RSWDR2304649 |  | 12000 | Remove existing shingle roof to deck and replace with new felt underlayment, ice barrier membrane at eave, necessary flashings, and new asphalt shingles. Work to comply with RCO chapter 9 & Manufacture installation instructions.
010-135917-00 | 010-N241B-22800 | 2023-08-08 | RSWDR2333389 |  | 15705 | Remove existing exterior wall covering system and replace with new exterior siding over an approved water-resistive barrier. Work to comply with RCO 703. Remove existing shingle roof to deck and replace with new felt underlayment, ice barrier membrane
010-135919-00 | 010-N241B-22600 | 2023-03-22 | DECKR2312515 |  | 5348 | PLAN APPROVAL: FINAL REVIEWED FOR COMPLIANCE UNDER: 2019 RESIDENTIAL CODE OF OHIO USE/OCCUPANCY GROUP: 1, 2, 3 FAMILY DWELLING CONSTRUCTION TYPE: V-B DESCRIPTION OF WORK: ALTER A 2 STORY FRAMED, 1 FAMILY DWELLING BY BUILDING 20’X12’X18” TREX FRA
010-135919-00 | 010-N241B-22600 | 2020-06-08 | MMEPR2010860 |  | 0 | BUILDING PERMIT/PLAN REVIEW: NEWR2003838 NEW CONSTRUCTION HVAC=FURNACE, OUTDOOR UNIT, DUCTWORK, REGISTERS, ETC LICENSE NUMBER: H00518 ¦ SCOPE ITEM: FURNACES / AIR HANDLERS / RTUS
010-135919-00 | 010-N241B-22600 | 2019-01-04 |  |  | 150000 | FIRE CLEAN UP
010-135919-00 | 010-N241B-22600 | 2019-01-04 |  |  |  | FIRE CLEAN UP
010-135919-00 | 010-N241B-22600 | 2019-09-05 | DEMO1909250 |  | 8980 | DEMOLITION OF A SINGLE FAMILY DWELLING COMPLETION OF THE WORK DESCRIBED ON THIS PERMIT, INCLUDING ALL REQUIRED INSPECTIONS AND APPROVALS, WILL COMPLY BUILDING ORDER #UNSF1700653
010-135919-00 | 010-N241B-22600 | 2021-03-23 |  |  |  | COMP OF DWLG
010-135919-00 | 010-N241B-22600 | 2020-07-07 | PMEPR2013454 |  | 0 | BUILDING PERMIT/PLAN REVIEW: NEWR2003838 PLUMBING FOR NEW HOME.
010-135919-00 | 010-N241B-22600 | 2020-04-30 | NEWR2003838 |  | 195000 | PLAN APPROVAL: FINAL REVIEWED FOR COMPLIANCE UNDER: 2019 RESIDENTIAL CODE OF OHIO USE/OCCUPANCY GROUP: 1, 2, 3 FAMILY DWELLING CONSTRUCTION TYPE: V-B BUILD A 1.5 STORY FRAMED, 1 FAMILY DWELLING: 3-BEDROOMS, 2-BATHROOMS, 2-CAR ATTACHED GARAGE,
010-135919-00 | 010-N241B-22600 | 2020-07-07 | MMEPR2013455 |  | 0 | BUILDING PERMIT/PLAN REVIEW: NEWR2003838 GAS LINES FOR NEW HOME LICENSE NUMBER: P00307 ¦ SCOPE ITEM: FUEL GAS OR LP GAS
010-135919-00 | 010-N241B-22600 | 2020-06-22 | EMEPR2012179 |  | 0 | BUILDING PERMIT/PLAN REVIEW: NEWR2003838 WIRE NEW HOME
010-135919-00 | 010-N241B-22600 | 2020-06-22 | EMEPR2012178 |  | 0 | BUILDING PERMIT/PLAN REVIEW: NEWR2003838 INSTALL TEMP POLE
010-135920-00 | 010-N241B-22500 | 2019-09-23 | MMLSR1919201 |  | 0 | MLS SCOPE: REPLACEMENT OF A SINGLE FURNACE, A/C AND/OR HEAT PUMP LICENSE NUMBER: H00855 ¦ SCOPE ITEM: AIR CONDITIONING (INCLUDING CONDENSERS, EVAPORATORS, COMPRESSORS) LICENSE NUMBER: H00855 ¦ SCOPE ITEM: FURNACES / AIR HANDLERS / RTUS
010-135929-00 | 010-N260H-43500 | 2023-09-11 | RSWDR2338504 |  | 535 | Remove existing 0 window(s), 1 door(s) and replace with new. Work to comply with RCO 612, RCO 308, and RCO 113.6.1 with a U Value of 0.35 or Better.
010-135934-00 | 010-N260H-44100 | 2022-03-22 | PMLSR2212044 |  | 0 | MLS SCOPE: WATER HEATER REPLACEMENT
010-135936-00 | 010-N260H-44300 | 2019-01-16 | PMLSR1901079 |  | 0 | MLS Scope: Water Heater Replacement
010-135942-00 | 010-N260H-44600 | 2020-08-20 | DECKR2007807 |  | 2600 | 9-21-2020 - CONTRACTOR REQUEST TO CLOSE PERMIT - RAMP NO LONGER REQUIRED - DBAXTER-DANIEL PLAN APPROVAL: FINAL REVIEWED FOR COMPLIANCE UNDER: 2019 RESIDENTIAL CODE OF OHIO USE/OCCUPANCY GROUP: 1, 2, 3 FAMILY DWELLING CONSTRUCTION TYPE: V-B D
010-135942-00 | 010-N260H-44600 | 2024-02-09 | PMEPR2406581 |  | 0 | TUB/WALL/FIXTURE –TUB/SHOWER VALVE & COMPARTMENT WALL COVERING - ANY NEW WATER DISTRIBUTION PIPE AND FITTINGS WILL COMPLY WITH ONE OF THE REFERENCED STANDARDS LISTED IN OPC TABLE 605.4 OR 605.5. ANY NEW SUPPLY VALVES WILL COMPLY WITH ONE OF THE REFERENCE
010-135943-00 | 010-N260H-44700 | 2020-05-01 | PMLSR2008294 |  | 0 | MLS SCOPE: WATER HEATER REPLACEMENT
010-135944-00 | 010-N260H-44800 | 2024-10-14 | RSWDR2441305 |  | 21000 | Remove existing 11 window(s), 0 door(s) and replace with new. Work to comply with RCO 612, RCO 308, and RCO 113.6.1 with a U Value of 0.35 or Better.
010-135950-00 | 010-N260H-17400 | 2021-07-26 | RSWDR2128942 |  | 3000 | Remove existing 5 window(s), 0 door(s) and replace with new. Work to comply with RCO 612, RCO 308, and RCO 113.6.1 with a U Value of 0.35 or Better.
010-135951-00 | 010-N260H-17500 | 2022-01-10 | RSWDR2202771 |  | 4986 | REMOVE EXISTING SHINGLE ROOF TO DECK AND REPLACE WITH NEW FELT UNDERLAYMENT, ICE BARRIER MEMBRANE AT EAVE, NECESSARY FLASHINGS, AND NEW ASPHALT SHINGLES. WORK TO COMPLY WITH RCO CHAPTER 9 & MANUFACTURE INSTALLATION INSTRUCTIONS.ROOF INFO: SHINGLE TEAR OF
010-135952-00 | 010-N260H-17600 | 2023-02-16 | RSWDR2307871 |  | 7160 | Remove existing 7 window(s), 0 door(s) and replace with new. Work to comply with RCO 612, RCO 308, and RCO 113.6.1 with a U Value of 0.35 or Better.
010-135952-00 | 010-N260H-17600 | 2021-11-08 | RSWDR2144273 |  | 6325 | REMOVE EXISTING SHINGLE ROOF TO DECK AND REPLACE WITH NEW FELT UNDERLAYMENT, ICE BARRIER MEMBRANE AT EAVE, NECESSARY FLASHINGS, AND NEW ASPHALT SHINGLES. WORK TO COMPLY WITH RCO CHAPTER 9 & MANUFACTURE INSTALLATION INSTRUCTIONS.ROOF INFO: REMOVE AND REPL
010-135954-00 | 010-N260H-17800 | 2022-07-28 | MMLSR2230567 |  | 0 | MLS SCOPE: REPLACEMENT OF A SINGLE FURNACE, A/C AND/OR HEAT PUMP LICENSE NUMBER: H00855 ¦ SCOPE ITEM: AIR CONDITIONING (INCLUDING CONDENSERS, EVAPORATORS, COMPRESSORS) LICENSE NUMBER: H00855 ¦ SCOPE ITEM: FURNACES / AIR HANDLERS / RTUS
010-135955-00 | 010-N260H-17900 | 2023-07-31 | EMEPR2331851 |  | 0 | Building Permit/Plan Review: PLEX2331379 Residential Photovoltaic, roof mounted 4.40 kW solar installation
010-135955-00 | 010-N260H-17900 | 2022-08-15 | MMLSR2232949 |  | 0 | MLS SCOPE: REPLACEMENT OF A SINGLE A/C UNIT OR HEAT PUMP LICENSE NUMBER: H01072 ¦ SCOPE ITEM: AIR CONDITIONING (INCLUDING CONDENSERS, EVAPORATORS, COMPRESSORS)
010-135963-00 | 010-N260H-18700 | 2019-10-18 | MMLSR1921410 |  | 0 | MLS SCOPE: REPLACEMENT OF A SINGLE FURNACE, A/C AND/OR HEAT PUMP LICENSE NUMBER: H00124 ¦ SCOPE ITEM: FURNACES / AIR HANDLERS / RTUS
010-135964-00 | 010-N260H-18900 | 2020-04-13 | MMLSR2007127 |  | 0 | MLS SCOPE: REPLACEMENT OF A SINGLE FURNACE, A/C AND/OR HEAT PUMP LICENSE NUMBER: H00150 ¦ SCOPE ITEM: FURNACES / AIR HANDLERS / RTUS
010-135965-00 | 010-N260H-18800 | 2023-01-06 | MMLSR2302536 |  | 0 | MLS Scope: Replacement of a Single Furnace License Number: H01127 ¦ Scope Item: furnaces / air handlers / RTUs
010-135967-00 | 010-N260H-15600 | 2019-01-01 |  | REVI
010-135970-00 | 010-N260H-15900 | 2020-11-17 | MMLSR2024187 |  | 0 | MLS SCOPE: REPLACEMENT OF A SINGLE FURNACE LICENSE NUMBER: H00411 ¦ SCOPE ITEM: FURNACES / AIR HANDLERS / RTUS
010-135974-00 | 010-N260H-16300 | 2021-11-19 | PMEPI2146066 |  | 5050 | INSTALL BACKWATER VALVE WITH HIGH WATER ALARM. TIE ON TO EXISTING BUILDING DRAIN WITH COMPLIANT TRANSITION FITTINGS. ALL NEW DWV PIPE AND FITTINGS WILL COMPLY WITH ONE OF THE REFERENCED STANDARDS LISTED IN OPC TABLE 702.1, TABLE 702.2, AND 702.4 AS APPLI
010-135974-00 | 010-N260H-16300 | 2021-12-07 | EMEPR2148182 |  | 0 | BUILDING PERMIT/PLAN REVIEW: PMEPI2146066 ELECTRIC TO SUMP PUMP OUTLET AND ALARM
010-135975-00 | 010-N260H-16400 | 2021-03-20 | RSWDR2109877 |  | 10000 | Remove existing shingle roof to deck and replace with new felt underlayment, ice barrier membrane at eave, necessary flashings, and new asphalt shingles. Work to comply with RCO chapter 9 & Manufacture installation instructions.
010-135976-00 | 010-N260H-16500 | 2023-05-17 | EMLSR2320546 |  | 0 | Building Permit/Plan Review: PLEX2316684 MLS Scope: Electric for Solar Photovoltaic (PV) System
010-135976-00 | 010-N260H-16500 | 2021-11-03 | MMLSR2143738 |  | 0 | MLS SCOPE: REPLACEMENT OF A SINGLE FURNACE LICENSE NUMBER: H00124 ¦ SCOPE ITEM: FURNACES / AIR HANDLERS / RTUS
010-135977-00 | 010-N260H-16600 | 2020-05-12 | MMLSR2008920 |  | 0 | MLS SCOPE: REPLACEMENT OF A SINGLE FURNACE, A/C AND/OR HEAT PUMP LICENSE NUMBER: H00855 ¦ SCOPE ITEM: AIR CONDITIONING (INCLUDING CONDENSERS, EVAPORATORS, COMPRESSORS) LICENSE NUMBER: H00855 ¦ SCOPE ITEM: FURNACES / AIR HANDLERS / RTUS
010-135979-00 | 010-N260H-16800 | 2020-02-18 | ALTR2001655 |  | 16220 | ALT 1 STY SINGLE FAMILY DWG BY INSTALLING INTERIOR PERIMETER DRAIN SUMP WELL AND PUMP. SEPARATE ELECTRIC REQUIRED FOR PUMP ELECTRIC IF NEEDED.
010-135982-00 | 010-N260H-13500 | 2019-08-06 | EMEPR1915578 |  | 0 | BUILDING PERMIT/PLAN REVIEW: DMGR1906772 INSTALL NEW LIGHT FIXTURE ABOV KITCHEN SINK AND NEW CEILING FAN IN LIVING ROOM COMPLETION OF THE WORK DESCRIBED IN THIS PERMIT DOES NOT COMPLY BUILDING ORDER #UNSF1900158 OR ANY OTHER BUILDING ORDER ASSOCIATED
010-135982-00 | 010-N260H-13500 | 2019-08-15 | MMEPR1916405 |  | 0 | BUILDING PERMIT/PLAN REVIEW: DMGR1906772 REPLACE GAS FURANCE, AIR CONDITIONER, SUPPLY AIR DUCTWORK AND RETURN AIR DUCTWORK. LICENSE NUMBER: H00378
010-135982-00 | 010-N260H-13500 | 2019-07-05 | DMGR1906772 |  | 10000 | PLAN APPROVAL: FINAL REVIEWED FOR COMPLIANCE UNDER: 2019 RESIDENTIAL CODE OF OHIO USE/OCCUPANCY GROUP: 1, 2, 3 FAMILY DWELLING CONSTRUCTION TYPE: V-B DESCRIPTION OF WORK: ALTER A 1 STORY FRAMED, 1 FAMILY DWELLING BY REPAIRING FIRE DAMAGE. SCOPE
010-135982-00 | 010-N260H-13500 | 2019-07-17 | RSWDR1903525 |  | 7000 | REMOVE EXISTING 7 WINDOW(S), 7 DOOR(S) AND REPLACE WITH NEW. WORK TO COMPLY WITH RCO 612, RCO 308, AND RCO 113.6.1 WITH A U VALUE OF 0.35 OR BETTER. INSTALL NEW ASPHALT SHINGLE ROOF OVER EXISTING ROOF. TWO ASPHALT SHINGLE ROOFS MAXIMUM PERMITTED PER R
010-135982-00 | 010-N260H-13500 | 2019-08-06 | EMEPR1915578 |  | 0 | BUILDING PERMIT/PLAN REVIEW: DMGR1906772 INSTALL NEW LIGHT FIXTURE ABOV KITCHEN SINK AND NEW CEILING FAN IN LIVING ROOM COMPLETION OF THE WORK DESCRIBED IN THIS PERMIT DOES NOT COMPLY BUILDING ORDER #UNSF1900158 OR ANY OTHER BUILDING ORDER ASSOCIATED
010-135986-00 | 010-N260H-13900 | 2021-08-17 | MMLSR2132317 |  | 0 | MLS Scope: Replacement of a Single Furnace License Number: H00197 ¦ Scope Item: furnaces / air handlers / RTUs
010-135986-00 | 010-N260H-13900 | 2021-08-11 | RSWDR2131665 |  | 10000 | Remove existing 8 window(s), 3 door(s) and replace with new. Work to comply with RCO 612, RCO 308, and RCO 113.6.1 with a U Value of 0.35 or Better. Doors Info: 1 FRONT DOOR,1 BACK DOOR, 1 SLIDING DOOR
010-135987-00 | 010-N260H-14000 | 2023-05-03 | RSWDR2318392 |  | 13000 | Remove existing shingle roof to deck and replace with new felt underlayment, ice barrier membrane at eave, necessary flashings, and new asphalt shingles. Work to comply with RCO chapter 9 & Manufacture installation instructions. Roof Info: REMOVE AND REP
010-135991-00 | 010-N260H-14400 | 2020-05-15 | RSWDR2001926 |  | 11500 | REMOVE EXISTING SHINGLE ROOF TO DECK AND REPLACE WITH NEW FELT UNDERLAYMENT, ICE BARRIER MEMBRANE AT EAVE, NECESSARY FLASHINGS, AND NEW ASPHALT SHINGLES. WORK TO COMPLY WITH RCO CHAPTER 9 & MANUFACTURE INSTALLATION INSTRUCTIONS.ROOF INFO: ROOF REPALCEMENT
010-135993-00 | 010-N260H-14600 | 2021-05-17 | PMLSR2118040 |  | 0 | MLS Scope: Water Heater Replacement
010-135994-00 | 010-N260H-14700 | 2020-09-26 | PMLSR2019932 |  | 0 | MLS SCOPE: WATER HEATER REPLACEMENT
010-135995-00 | 010-N260H-14800 | 2020-08-18 | RSWDR2004027 |  | 9005 | REMOVE EXISTING SHINGLE ROOF TO DECK AND REPLACE WITH NEW FELT UNDERLAYMENT, ICE BARRIER MEMBRANE AT EAVE, NECESSARY FLASHINGS, AND NEW ASPHALT SHINGLES. WORK TO COMPLY WITH RCO CHAPTER 9 & MANUFACTURE INSTALLATION INSTRUCTIONS.ROOF INFO: REMOVE AND REPL
010-135995-00 | 010-N260H-14800 | 2023-12-08 | MMLSR2350994 |  | 0 | MLS Scope: Replacement of a Single Furnace License Number: H00425 ¦ Scope Item: furnaces / air handlers / RTUs
010-135996-00 | 010-N260H-14900 | 2022-04-29 | EMEPR2217560 |  | 0 | REPLACE 100 AMP ELECTRICAL PANEL, METER BASE, & WEATHER HEAD
010-135996-00 | 010-N260H-14900 | 2019-08-05 | RSWDR1903897 |  | 2000 | REMOVE EXISTING 4 WINDOW(S), 0 DOOR(S) AND REPLACE WITH NEW. WORK TO COMPLY WITH RCO 612, RCO 308, AND RCO 113.6.1 WITH A U VALUE OF 0.35 OR BETTER.WINDOWS INFO: WE ARE REPLACING 4 WINDOWS
010-135996-00 | 010-N260H-14900 | 2019-04-30 | RSWDR1901845 |  | 3500 | REMOVE EXISTING SHINGLE ROOF TO DECK AND REPLACE WITH NEW FELT UNDERLAYMENT, ICE BARRIER MEMBRANE AT EAVE, NECESSARY FLASHINGS, AND NEW ASPHALT SHINGLES. WORK TO COMPLY WITH RCO CHAPTER 9 & MANUFACTURE INSTALLATION INSTRUCTIONS.
010-135998-00 | 010-N260H-15100 | 2022-08-11 | PMLSR2232459 |  | 0 | MLS SCOPE: WATER HEATER REPLACEMENT
010-135999-00 | 010-N260H-15200 | 2021-02-19 | MMLSR2106078 |  | 0 | MLS Scope: Replacement of a Single Furnace, A/C and/or Heat Pump License Number: H00846 ¦ Scope Item: furnaces / air handlers / RTUs
010-135999-00 | 010-N260H-15200 | 2021-09-24 | PMLSR2137829 |  | 0 | MLS Scope: Water Heater Replacement
010-135999-00 | 010-N260H-15200 | 2021-02-19 | MMLSR2106081 |  | 0 | MLS Scope: Replacement of a Single Furnace License Number: H00846 ¦ Scope Item: furnaces / air handlers / RTUs
010-135999-00 | 010-N260H-15200 | 2021-09-01 | PMEPR2134629 |  | 0 | Break up concrete and replace 3in cast iron floor drain with a 3in PVC floor drain
010-136002-00 | 010-N260H-04300 | 2020-10-26 | PMEPR2022307 |  | 0 | BREAK UP CONCRETE AND REPLACE CAST IRON TOILET BEND AND FLANGE WITH 4” SCHEDULE 40 PVC
010-136003-00 | 010-N260H-04400 | 2021-04-05 | RSWDR2112072 |  | 5200 | Remove existing shingle roof to deck and replace with new felt underlayment, ice barrier membrane at eave, necessary flashings, and new asphalt shingles. Work to comply with RCO chapter 9 & Manufacture installation instructions.
010-136004-00 | 010-N260H-04500 | 2019-05-22 | MMLSR1909639 |  | 0 | MLS Scope: Replacement of a Single Furnace, A/C and/or Heat Pump License Number: H00425 ¦ Scope Item: air conditioning (including condensers, evaporators, compressors)
010-136005-00 | 010-N260H-04600 | 2020-12-04 | MMLSR2025260 |  | 0 | MLS Scope: Replacement of a Single Furnace License Number: H00374 ¦ Scope Item: furnaces / air handlers / RTUs
010-136006-00 | 010-N260H-04700 | 2019-07-16 | PMEPR1913851 |  | 0 | Water heater install
010-136007-00 | 010-N260H-04800 | 2022-05-09 | RSWDR2218642 |  | 6500 | REMOVE EXISTING SHINGLE ROOF TO DECK AND REPLACE WITH NEW FELT UNDERLAYMENT, ICE BARRIER MEMBRANE AT EAVE, NECESSARY FLASHINGS, AND NEW ASPHALT SHINGLES. WORK TO COMPLY WITH RCO CHAPTER 9 & MANUFACTURE INSTALLATION INSTRUCTIONS.
010-136008-00 | 010-N260H-04900 | 2019-06-28 | RSWDR1903179 |  | 6000 | Remove existing shingle roof to deck and replace with new felt underlayment, ice barrier membrane at eave, necessary flashings, and new asphalt shingles. Work to comply with RCO chapter 9 & Manufacture installation instructions.
010-136012-00 | 010-N260H-05300 | 2020-08-31 | MMLSR2017924 |  | 0 | MLS SCOPE: REPLACEMENT OF A SINGLE FURNACE, A/C AND/OR HEAT PUMP LICENSE NUMBER: H00846 ¦ SCOPE ITEM: FURNACES / AIR HANDLERS / RTUS
010-136015-00 | 010-N260H-05600 | 2020-10-12 | RSWDR2005172 |  | 2754 | REMOVE EXISTING 9 WINDOW(S), 0 DOOR(S) AND REPLACE WITH NEW. WORK TO COMPLY WITH RCO 612, RCO 308, AND RCO 113.6.1 WITH A U VALUE OF 0.35 OR BETTER.
010-136018-00 | 010-N260H-05900 | 2019-01-17 | PMLSR1901109 |  | 0 | MLS Scope: Water Heater Replacement
010-136019-00 | 010-N260H-06000 | 2021-07-19 | PMLSR2127908 |  | 0 | MLS Scope: Water Heater Replacement
010-136019-00 | 010-N260H-06000 | 2021-02-22 | MMLSR2106223 |  | 0 | MLS Scope: Replacement of a Single Furnace License Number: H00124 ¦ Scope Item: furnaces / air handlers / RTUs
010-136019-00 | 010-N260H-06000 | 2020-07-08 | MMLSR2013519 |  | 0 | MLS SCOPE: REPLACEMENT OF A SINGLE FURNACE, A/C AND/OR HEAT PUMP LICENSE NUMBER: H00124 ¦ SCOPE ITEM: AIR CONDITIONING (INCLUDING CONDENSERS, EVAPORATORS, COMPRESSORS)
010-136023-00 | 010-N260H-06400 | 2020-04-15 | PMLSR2007385 |  | 0 | MLS SCOPE: WATER HEATER REPLACEMENT
010-136029-00 | 010-N260H-07000 | 2019-11-26 | PMLSR1924622 |  | 0 | MLS SCOPE: WATER HEATER REPLACEMENT
010-136030-00 | 010-N260H-07100 | 2022-09-15 | MMLSR2237205 |  | 0 | MLS SCOPE: REPLACEMENT OF A SINGLE FURNACE, A/C AND/OR HEAT PUMP LICENSE NUMBER: H00070 ¦ SCOPE ITEM: AIR CONDITIONING (INCLUDING CONDENSERS, EVAPORATORS, COMPRESSORS)
010-136040-00 | 010-N260H-08100 | 2019-06-18 | RSWDR1902970 |  | 1425 | Remove existing 5 window(s), 0 door(s) and replace with new. Work to comply with RCO 612, RCO 308, and RCO 113.6.1 with a U Value of 0.35 or Better.
010-136041-00 | 010-N260H-08200 | 2020-10-08 | PMEPR2020840 |  | 0 | INSTALL ACRYLIC TUB LINER AND WALL SURROUND OVER EXISTING TUB AND WALL, REPLACE EXISTING VALVE FIXTURE (CONNECT TO EXISTING DRAIN AND EXISTING SUPPLY LINES)
010-136041-00 | 010-N260H-08200 | 2022-05-24 | RSWDR2221006 |  | 3282 | REMOVE EXISTING 0 WINDOW(S), 1 DOOR(S) AND REPLACE WITH NEW. WORK TO COMPLY WITH RCO 612, RCO 308, AND RCO 113.6.1 WITH A U VALUE OF 0.35 OR BETTER. DOORS INFO: REPLACE SLIDING GLASS DOORS. NO STRUCTURAL CHANGES
010-136043-00 | 010-N260H-08400 | 2024-06-11 | MMLSR2423816 |  | 0 | MLS Scope: Replacement of a Single Furnace, A/C and/or Heat Pump License Number: H00855 ¦ Scope Item: air conditioning (including condensers, evaporators, compressors)
010-136047-00 | 010-N260H-08800 | 2022-02-18 | RSWDR2207789 |  | 19622 | REMOVE EXISTING 14 WINDOW(S), 0 DOOR(S) AND REPLACE WITH NEW. WORK TO COMPLY WITH RCO 612, RCO 308, AND RCO 113.6.1 WITH A U VALUE OF 0.35 OR BETTER.WINDOWS INFO: 1 (3LS) IN THE LIVING ROOM, 1 (2LS) IN THE KITCHEN, 1 (2LS) IN THE LOWER-BATHROOM, 1 (2LS)
010-136056-00 | 010-N260H-10100 | 2019-12-26 | PMLSR1926724 |  | 0 | MLS SCOPE: WATER HEATER REPLACEMENT
010-136058-00 | 010-N260H-10300 | 2022-03-01 | PMLSR2209086 |  | 0 | MLS SCOPE: WATER HEATER REPLACEMENT
010-136058-00 | 010-N260H-10300 | 2020-10-15 | RSWDR2005252 |  | 5000 | REMOVE EXISTING SHINGLE ROOF TO DECK AND REPLACE WITH NEW FELT UNDERLAYMENT, ICE BARRIER MEMBRANE AT EAVE, NECESSARY FLASHINGS, AND NEW ASPHALT SHINGLES. WORK TO COMPLY WITH RCO CHAPTER 9 & MANUFACTURE INSTALLATION INSTRUCTIONS.
010-136058-00 | 010-N260H-10300 | 2023-08-30 | MMEPR2337026 |  | 0 | AC And Furnace Replacement License Number: H01072 ¦ Scope Item: furnaces / air handlers / RTUs
010-136065-00 | 010-N260H-11000 | 2021-08-23 | PMLSR2133140 |  | 0 | MLS Scope: Water Heater Replacement
010-136067-00 | 010-N260H-11200 | 2021-01-05 | MMLSR2100115 |  | 0 | MLS Scope: Replacement of a Single Furnace License Number: H00020 ¦ Scope Item: furnaces / air handlers / RTUs
010-136069-00 | 010-N260H-11400 | 2021-02-02 | RSWDR2103909 |  | 10037 | REMOVE EXISTING 11 WINDOW(S), 1 DOOR(S) AND REPLACE WITH NEW. WORK TO COMPLY WITH RCO 612, RCO 308, AND RCO 113.6.1 WITH A U VALUE OF 0.35 OR BETTER.
010-136072-00 | 010-N260H-11700 | 2021-07-06 | MMLSR2125673 |  | 0 | MLS Scope: Replacement of a Single A/C Unit or Heat Pump License Number: H00610 ¦ Scope Item: air conditioning (including condensers, evaporators, compressors)
010-136073-00 | 010-N260H-11800 | 2023-08-04 | EMLSR2332987 |  | 0 | Building Permit/Plan Review: PLEX2327257 MLS Scope: Electric for Solar Photovoltaic (PV) System
010-136074-00 | 010-N260H-11900 | 2023-11-01 | MMLSR2346333 |  | 0 | MLS Scope: Replacement of a Single Furnace License Number: H00286 ¦ Scope Item: air conditioning (including condensers, evaporators, compressors)
010-136074-00 | 010-N260H-11900 | 2019-03-29 | EMEPR1905939 |  | 0 | BUILDING PERMIT/PLAN REVIEW: ALTR1900497 REPLACE ELECTRIC SERVICE AND REPAIR ELECTRICAL COMPLETION OF THE WORK DESCRIBED ON THIS PERMIT, INCLUDING ALL REQUIRED INSPECTIONS AND APPROVALS, WILL NOT COMPLY BUILDING ORDER # UNSF1800108
010-136074-00 | 010-N260H-11900 | 2019-01-22 | ALTR1900497 |  | 60000 | ALTER A SINGLE FAMILY SINGE STORY FRAMED DWELLING: SCOPE OF WORK IS TO REPAIR DAMAGE CAUSED BY FIRE. WORK TO INCLUDE NEW PLUMBING, NEW ELECTRIC , NEW HVAC, REBUILD THE ATTACHED GARAGE ON EXISTING FOUNDATION. NEW SIDING , REPAIR DAMAGE ROOF, FRAMING, DRY
010-136078-00 | 010-N260H-45800 | 2023-07-26 | RSWDR2331047 |  | 20063 | Remove existing shingle roof to deck and replace with new felt underlayment, ice barrier membrane at eave, necessary flashings, and new asphalt shingles. Work to comply with RCO chapter 9 & Manufacture installation instructions.
010-136079-00 | 010-N260H-45700 | 2019-07-03 | RSWDR1903259 |  | 8521 | Remove existing shingle roof to deck and replace with new felt underlayment, ice barrier membrane at eave, necessary flashings, and new asphalt shingles. Work to comply with RCO chapter 9 & Manufacture installation instructions.Roof Info: TEAR OFF SHINGL
010-136080-00 | 010-N260H-45600 | 2024-06-17 | RSWDR2424705 |  | 10338 | REMOVE EXISTING SHINGLE ROOF TO DECK AND REPLACE WITH NEW FELT UNDERLAYMENT, ICE BARRIER MEMBRANE AT EAVE, NECESSARY FLASHINGS, AND NEW ASPHALT SHINGLES. WORK TO COMPLY WITH RCO CHAPTER 9 & MANUFACTURE INSTALLATION INSTRUCTIONS.ROOF INFO: COMPLETE SHINGL
010-136080-00 | 010-N260H-45600 | 2024-10-20 | RSWDR2442142 |  | 553 | REMOVE EXISTING 0 WINDOW(S), 1 DOOR(S) AND REPLACE WITH NEW. WORK TO COMPLY WITH RCO 612, RCO 308, AND RCO 113.6.1 WITH A U VALUE OF 0.35 OR BETTER.
010-136081-00 | 010-N260H-45500 | 2023-05-17 | RSWDR2320353 |  | 11500 | Remove existing shingle roof to deck and replace with new felt underlayment, ice barrier membrane at eave, necessary flashings, and new asphalt shingles. Work to comply with RCO chapter 9 & Manufacture installation instructions.
010-136082-00 | 010-N260H-45400 | 2023-07-05 | MMLSR2327596 |  | 0 | MLS Scope: Replacement of a Single Furnace, A/C and/or Heat Pump License Number: H00855 ¦ Scope Item: air conditioning (including condensers, evaporators, compressors) License Number: H00855 ¦ Scope Item: furnaces / air handlers / RTUs
010-136082-00 | 010-N260H-45400 | 2021-07-13 | PMEPR2126891 |  | 0 | REPLACING BRANCH LINE FOR KITCHEN SINK FROM BELOW KITCHEN SINK TO DROP BELOW FLOOR. CONNECTING TO EXISTING VENT LINE. REPLACING LINE USING PVC PIPING MATERIALS
010-136085-00 | 010-N260H-45100 | 2024-02-19 | RSWDR2407688 |  | 11000 | Remove existing 0 window(s), 1 door(s) and replace with new. Work to comply with RCO 612, RCO 308, and RCO 113.6.1 with a U Value of 0.35 or Better.
010-136095-00 | 010-N260H-12500 | 2019-03-26 | PMLSR1905623 |  | 0 | MLS Scope: Water Heater Replacement
010-136097-00 | 010-N260H-12300 | 2023-08-07 | RSWDR2333386 |  | 7500 | Remove existing shingle roof to deck and replace with new felt underlayment, ice barrier membrane at eave, necessary flashings, and new asphalt shingles. Work to comply with RCO chapter 9 & Manufacture installation instructions.
010-136100-00 | 010-N260H-09300 | 2023-07-12 | DMGR2328912 |  | 25000 | PLAN APPROVAL: FINAL REVIEWED FOR COMPLIANCE UNDER: 2019 RESIDENTIAL CODE OF OHIO USE/OCCUPANCY GROUP: 1, 2, 3 FAMILY DWELLING CONSTRUCTION TYPE: V-B DESCRIPTION OF WORK: ALTER A 1 STORY FRAMED, 1 FAMILY DWELLING TO REPLACE ENTIRE FIRE DAMAGE RO
010-136100-00 | 010-N260H-09300 | 2023-07-21 | EMEPR2330453 |  | 0 | BUILDING PERMIT/PLAN REVIEW: DMGR2328912 REPLACE CHARRED OR BURNT WIRE
010-136104-00 | 010-N260E-09700 | 2022-11-10 | RSWDR2245193 |  | 14940 | Remove existing 9 window(s), 0 door(s) and replace with new. Work to comply with RCO 612, RCO 308, and RCO 113.6.1 with a U Value of 0.35 or Better.Windows Info: Addison 1 3 Part Slider Configuration: 1/4 - 1/2 - 1/4 Grids: None Glass: Extreme 2 Pane/Lo
010-136104-00 | 010-N260E-09700 | 2022-10-27 | PMLSR2243296 |  | 0 | MLS SCOPE: WATER HEATER REPLACEMENT
010-136106-00 | 010-N260E-09500 | 2023-09-11 | RSWDR2338507 |  | 11000 | Remove existing shingle roof to deck and replace with new felt underlayment, ice barrier membrane at eave, necessary flashings, and new asphalt shingles. Work to comply with RCO chapter 9 & Manufacture installation instructions.
010-136109-00 | 010-N260E-09200 | 2024-07-08 | RSWDR2427973 |  | 10838 | REMOVE EXISTING SHINGLE ROOF TO DECK AND REPLACE WITH NEW FELT UNDERLAYMENT, ICE BARRIER MEMBRANE AT EAVE, NECESSARY FLASHINGS, AND NEW ASPHALT SHINGLES. WORK TO COMPLY WITH RCO CHAPTER 9 & MANUFACTURE INSTALLATION INSTRUCTIONS.
010-136110-00 | 010-N260E-09100 | 2019-07-31 | RSWDR1903813 |  | 3500 | Remove existing 0 window(s), 1 door(s) and replace with new. Work to comply with RCO 612, RCO 308, and RCO 113.6.1 with a U Value of 0.35 or Better. Doors Info: Replace Patio Door
010-136114-00 | 010-N260E-08700 | 2022-05-24 | PMLSR2220976 |  | 0 | MLS SCOPE: WATER HEATER REPLACEMENT
010-136114-00 | 010-N260E-08700 | 2019-06-10 | RSWDR1902748 |  | 709 | Remove existing 0 window(s), 2 door(s) and replace with new. Work to comply with RCO 612, RCO 308, and RCO 113.6.1 with a U Value of 0.35 or Better. Doors Info: REPLACE FRONT AND REAR ENTRY DOORS.
010-136116-00 | 010-N260E-08500 | 2020-07-09 | MMLSR2013657 |  | 0 | MLS SCOPE: REPLACEMENT OF A SINGLE FURNACE, A/C AND/OR HEAT PUMP LICENSE NUMBER: H00846 ¦ SCOPE ITEM: FURNACES / AIR HANDLERS / RTUS
010-136120-00 | 010-N260E-08100 | 2019-05-15 | RSWDR1902247 |  | 7200 | Remove existing shingle roof to deck and replace with new felt underlayment, ice barrier membrane at eave, necessary flashings, and new asphalt shingles. Work to comply with RCO chapter 9 & Manufacture installation instructions.
010-136124-00 | 010-N260E-11600 | 2019-07-24 | RSWDR1903670 |  | 7200 | Remove existing shingle roof to deck and replace with new felt underlayment, ice barrier membrane at eave, necessary flashings, and new asphalt shingles. Work to comply with RCO chapter 9 & Manufacture installation instructions.
010-136124-00 | 010-N260E-11600 | 2020-07-28 | RSWDR2003508 |  | 2000 | REMOVE EXISTING 0 WINDOW(S), 1 DOOR(S) AND REPLACE WITH NEW. WORK TO COMPLY WITH RCO 612, RCO 308, AND RCO 113.6.1 WITH A U VALUE OF 0.35 OR BETTER. DOORS INFO: REPLACE PRE-HUNG FRONT ENTRY DOOR
010-136128-00 | 010-N260E-11200 | 2020-06-30 | MMLSR2012853 |  | 0 | MLS SCOPE: REPLACEMENT OF A SINGLE FURNACE, A/C AND/OR HEAT PUMP LICENSE NUMBER: H00425 ¦ SCOPE ITEM: AIR CONDITIONING (INCLUDING CONDENSERS, EVAPORATORS, COMPRESSORS)
010-136133-00 | 010-N260E-10700 | 2019-09-29 | RSWDR1904938 |  | 8000 | REMOVE EXISTING SHINGLE ROOF TO DECK AND REPLACE WITH NEW FELT UNDERLAYMENT, ICE BARRIER MEMBRANE AT EAVE, NECESSARY FLASHINGS, AND NEW ASPHALT SHINGLES. WORK TO COMPLY WITH RCO CHAPTER 9 & MANUFACTURE INSTALLATION INSTRUCTIONS.
010-136139-00 | 010-N260E-10100 | 2024-04-09 | RSWDR2414537 |  | 13260 | REMOVE EXISTING SHINGLE ROOF TO DECK AND REPLACE WITH NEW FELT UNDERLAYMENT, ICE BARRIER MEMBRANE AT EAVE, NECESSARY FLASHINGS, AND NEW ASPHALT SHINGLES. WORK TO COMPLY WITH RCO CHAPTER 9 & MANUFACTURE INSTALLATION INSTRUCTIONS.
010-136149-00 | 010-N260E-05300 | 2019-02-09 | RSWDR1900410 |  | 2500 | Remove existing shingle roof to deck and replace with new felt underlayment, ice barrier membrane at eave, necessary flashings, and new asphalt shingles. Work to comply with RCO chapter 9 & Manufacture installation instructions.
010-136151-00 | 010-N260E-05100 | 2020-07-06 | RSWDR2002980 |  | 2008 | REMOVE EXISTING 2 WINDOW(S), 0 DOOR(S) AND REPLACE WITH NEW. WORK TO COMPLY WITH RCO 612, RCO 308, AND RCO 113.6.1 WITH A U VALUE OF 0.35 OR BETTER.
010-136152-00 | 010-N260E-05000 | 2021-03-23 | MMLSR2110216 |  | 0 | MLS Scope: Replacement of a Single Furnace, A/C and/or Heat Pump License Number: H00425 ¦ Scope Item: air conditioning (including condensers, evaporators, compressors)
010-136153-00 | 010-N260E-04900 | 2021-01-29 | RSWDR2103533 |  | 540 | Remove existing 0 window(s), 1 door(s) and replace with new. Work to comply with RCO 612, RCO 308, and RCO 113.6.1 with a U Value of 0.35 or Better.
010-136154-00 | 010-N260E-04800 | 2022-11-28 | MMLSR2247254 |  | 0 | MLS Scope: Replacement of a Single Furnace License Number: H00846 ¦ Scope Item: furnaces / air handlers / RTUs
010-136158-00 | 010-N260E-04400 | 2023-01-27 | PMLSR2305290 |  | 0 | MLS Scope: Water Heater Replacement
010-136158-00 | 010-N260E-04400 | 2022-07-08 | MMLSR2227517 |  | 0 | MLS SCOPE: REPLACEMENT OF A SINGLE A/C UNIT OR HEAT PUMP LICENSE NUMBER: H00056 ¦ SCOPE ITEM: AIR CONDITIONING (INCLUDING CONDENSERS, EVAPORATORS, COMPRESSORS)
010-136159-00 | 010-N260E-07700 | 2019-06-18 | MMLSR1911654 |  | 0 | MLS Scope: Replacement of a Single Furnace, A/C and/or Heat Pump License Number: H00286 ¦ Scope Item: air conditioning (including condensers, evaporators, compressors)
010-136160-00 | 010-N260E-07600 | 2022-05-17 | MMEPR2219955 |  | 0 | COLUMBIA CAME OUT AND SAID THE GAS LINE OUTSIDE THAT IS RUNNING UNDERGROUND THEN BACK INTO THE HOUSE IS LEAKING. TRIED TO PUT GAS LINE ON TEST AND THE PIPE IS LEAKING UNDERGROUND AND WE WILL NEED TO REPAIR GAS LINE AND RECONNECT ABOVE GROUND TO THE EXIST
010-136161-00 | 010-N260E-07500 | 2019-03-13 | PMLSR1904710 |  | 0 | MLS Scope: Water Heater Replacement
010-136161-00 | 010-N260E-07500 | 2020-10-13 | RSWDR2005205 |  | 1800 | REMOVE EXISTING 0 WINDOW(S), 2 DOOR(S) AND REPLACE WITH NEW. WORK TO COMPLY WITH RCO 612, RCO 308, AND RCO 113.6.1 WITH A U VALUE OF 0.35 OR BETTER. DOORS INFO: ENTRY DOOR AND STORM DOOR
010-136170-00 | 010-N260E-06600 | 2022-06-17 | MMLSR2224600 |  | 0 | MLS SCOPE: REPLACEMENT OF A SINGLE A/C UNIT OR HEAT PUMP LICENSE NUMBER: H00150 ¦ SCOPE ITEM: AIR CONDITIONING (INCLUDING CONDENSERS, EVAPORATORS, COMPRESSORS)
010-136170-00 | 010-N260E-06600 | 2020-10-18 | MMLSR2021675 |  | 0 | MLS SCOPE: REPLACEMENT OF A SINGLE FURNACE LICENSE NUMBER: H00150 ¦ SCOPE ITEM: FURNACES / AIR HANDLERS / RTUS
010-136171-00 | 010-N260E-06500 | 2019-10-22 | MMLSR1921659 |  | 0 | MLS SCOPE: REPLACEMENT OF A SINGLE FURNACE LICENSE NUMBER: H00169 ¦ SCOPE ITEM: FURNACES / AIR HANDLERS / RTUS
010-136172-00 | 010-N260E-06400 | 2021-03-18 | PMLSR2109547 |  | 0 | MLS Scope: Water Heater Replacement
010-136172-00 | 010-N260E-06400 | 2022-09-20 | RSWDR2237759 |  | 10618 | REMOVE EXISTING SHINGLE ROOF TO DECK AND REPLACE WITH NEW FELT UNDERLAYMENT, ICE BARRIER MEMBRANE AT EAVE, NECESSARY FLASHINGS, AND NEW ASPHALT SHINGLES. WORK TO COMPLY WITH RCO CHAPTER 9 & MANUFACTURE INSTALLATION INSTRUCTIONS.
010-136176-00 | 010-N260E-01900 | 2022-03-28 | MMLSR2212931 |  | 0 | MLS SCOPE: REPLACEMENT OF A SINGLE FURNACE, A/C AND/OR HEAT PUMP LICENSE NUMBER: H01006 ¦ SCOPE ITEM: AIR CONDITIONING (INCLUDING CONDENSERS, EVAPORATORS, COMPRESSORS)
010-136177-00 | 010-N260E-01800 | 2022-08-11 | EMEPR2232531 |  | 0 | SERVICE UPGRADE 100 AMP TO 200 AMP SERVICE.
010-136177-00 | 010-N260E-01800 | 2023-12-15 | MMLSR2351956 |  | 0 | MLS Scope: Replacement of a Single Furnace License Number: H00402 ¦ Scope Item: furnaces / air handlers / RTUs
010-136177-00 | 010-N260E-01800 | 2023-12-15 | PMLSR2351960 |  | 0 | MLS Scope: Water Heater Replacement
010-136177-00 | 010-N260E-01800 | 2024-07-09 | RSWDR2428220 |  | 1326 | Remove existing 1 window(s), 0 door(s) and replace with new. Work to comply with RCO 612, RCO 308, and RCO 113.6.1 with a U Value of 0.35 or Better.
010-136181-00 | 010-N260E-01400 | 2024-10-18 | RSWDR2442027 |  | 3584 | Remove existing 0 window(s), 1 door(s) and replace with new. Work to comply with RCO 612, RCO 308, and RCO 113.6.1 with a U Value of 0.35 or Better.
010-136181-00 | 010-N260E-01400 | 2019-04-01 | PMLSR1905996 |  | 0 | MLS Scope: Water Heater Replacement
010-136181-00 | 010-N260E-01400 | 2021-07-30 | RSWDR2129746 |  | 7836 | Remove existing 6 window(s), 1 door(s) and replace with new. Work to comply with RCO 612, RCO 308, and RCO 113.6.1 with a U Value of 0.35 or Better.
010-136181-00 | 010-N260E-01400 | 2022-01-10 | RSWDR2202811 |  | 11485 | REMOVE EXISTING SHINGLE ROOF TO DECK AND REPLACE WITH NEW FELT UNDERLAYMENT, ICE BARRIER MEMBRANE AT EAVE, NECESSARY FLASHINGS, AND NEW ASPHALT SHINGLES. WORK TO COMPLY WITH RCO CHAPTER 9 & MANUFACTURE INSTALLATION INSTRUCTIONS.ROOF INFO: TEAROFF AND REP
010-136182-00 | 010-N260E-01300 | 2020-01-24 | PMEPR2001734 |  | 0 | BUILDING PERMIT/PLAN REVIEW: ALTR2000048 REPLACE 3/4 MAIN STOP INSTALL CUSTOMER PROVIDED SHOWER VALVE AND TRIM. DELETE EXISTING 1 1/2 HUB DRAIN THAT CURRENTLY CATCHES (2) VANITIES AND KITCHEN SINK. CUT 3 STACK AND RUN NEW BRANCHES RUN NEW WATER IN PEX A
010-136182-00 | 010-N260E-01300 | 2020-01-31 | MMLSR2002334 |  | 0 | MLS SCOPE: REPLACEMENT OF A SINGLE FURNACE, A/C AND/OR HEAT PUMP LICENSE NUMBER: H00543 ¦ SCOPE ITEM: AIR CONDITIONING (INCLUDING CONDENSERS, EVAPORATORS, COMPRESSORS) LICENSE NUMBER: H00543 ¦ SCOPE ITEM: FURNACES / AIR HANDLERS / RTUS
010-136182-00 | 010-N260E-01300 | 2020-01-07 | EMEPR2000368 |  | 0 | BUILDING PERMIT/PLAN REVIEW: ALTR2000048 ADD 4 RECESSED LIGHT ABOVE SINK FROM EXISTING WIRING, OLD WORK TWO VANITY LIGHTS FROM EXISTING WIRING, ROUGH ELECTRIC FOR DISHWASHER WITH EXISTING WIRING, ROUGH ELECTRIC FOR KITCHEN COUNTER TOP OUTLET WITH EXISTI
010-136182-00 | 010-N260E-01300 | 2020-01-03 | ALTR2000048 |  | 25000 | PLAN APPROVAL: FINAL REVIEWED FOR COMPLIANCE UNDER: 2019 RESIDENTIAL CODE OF OHIO USE/OCCUPANCY GROUP: 1, 2, 3 FAMILY DWELLING CONSTRUCTION TYPE: V-B DESCRIPTION OF WORK: ALTER A 1 STORY FRAMED, 1 FAMILY DWELLING : SCOPE OF WORK IS TO RENOVATE T
010-136182-00 | 010-N260E-01300 | 2020-01-29 | PMEPR2002098 |  | 0 | STATUS CHANGE: 1/31/2020 - REFER TO PMEPR2001734 BUILDING PERMIT/PLAN REVIEW: ALTR2000048 REPLACE 3/4 MAIN STOP INSTALL CUSTOMER PROVIDED SHOWER VALVE AND TRIM. DELETE EXISTING 1 1/2 HUB DRAIN THAT CURRENTLY CATCHES (2) VANITIES AND KITCHEN SINK.
010-136184-00 | 010-N260E-01100 | 2024-06-05 | EMEPC2423034 |  | 0 | PROVIDE TEMPORARY ELECTRIC FOR THE COLUMBUS RISE UP EVENT JUNE 6, 2024 AT 2551MAYBURY PARK IN COLUMBUS, OHIO
010-136186-00 | 010-N260E-00900 | 2022-08-30 | EMLSR2235208 |  | 0 | BUILDING PERMIT/PLAN REVIEW: PLEX2233172 MLS SCOPE: ELECTRIC FOR SOLAR PHOTOVOLTAIC (PV) SYSTEM
010-136186-00 | 010-N260E-00900 | 2019-07-24 | MMLSR1914586 |  | 0 | MLS Scope: Replacement of a Single Furnace License Number: H00402 ¦ Scope Item: furnaces / air handlers / RTUs
010-136187-00 | 010-N260E-00800 | 2021-12-25 | RSWDR2150221 |  | 11900 | REMOVE EXISTING SHINGLE ROOF TO DECK AND REPLACE WITH NEW FELT UNDERLAYMENT, ICE BARRIER MEMBRANE AT EAVE, NECESSARY FLASHINGS, AND NEW ASPHALT SHINGLES. WORK TO COMPLY WITH RCO CHAPTER 9 & MANUFACTURE INSTALLATION INSTRUCTIONS.
010-136187-00 | 010-N260E-00800 | 2022-05-31 | RSWDR2221848 |  | 2650 | REMOVE EXISTING 3 WINDOW(S), 0 DOOR(S) AND REPLACE WITH NEW. WORK TO COMPLY WITH RCO 612, RCO 308, AND RCO 113.6.1 WITH A U VALUE OF 0.35 OR BETTER.
010-136187-00 | 010-N260E-00800 | 2023-08-23 | RSWDR2335966 |  | 3295 | Remove existing 3 window(s), 0 door(s) and replace with new. Work to comply with RCO 612, RCO 308, and RCO 113.6.1 with a U Value of 0.35 or Better.
010-136188-00 | 010-N260E-00700 | 2020-01-21 | PMLSR2001372 |  | 0 | MLS SCOPE: WATER HEATER REPLACEMENT
010-136189-00 | 010-N260E-00600 | 2019-03-27 | RSWDR1901084 |  | 14535 | Remove existing shingle roof to deck and replace with new felt underlayment, ice barrier membrane at eave, necessary flashings, and new asphalt shingles. Work to comply with RCO chapter 9 & Manufacture installation instructions.Roof Info: Replacement of
010-136190-00 | 010-N260E-00500 | 2020-09-22 | RSWDR2004768 |  | 7929 | REMOVE EXISTING EXTERIOR WALL COVERING SYSTEM AND REPLACE WITH NEW EXTERIOR SIDING OVER AN APPROVED WATER-RESISTIVE BARRIER. WORK TO COMPLY WITH RCO 703.SIDING INFO: SIDING REPLACEMENT ON HOUSE AND GARAGE LIKE FOR LIKE
010-136190-00 | 010-N260E-00500 | 2020-03-31 | PMLSR2006463 |  | 0 | MLS SCOPE: WATER HEATER REPLACEMENT
010-136191-00 | 010-N260E-00400 | 2023-07-25 | EMEPR2330985 |  | 0 | BUILDING PERMIT/PLAN REVIEW: DMGR2316713 ELECTRIC WORK
010-136191-00 | 010-N260E-00400 | 2023-10-27 | RSWDR2345711 |  | 8000 | REMOVE EXISTING SHINGLE ROOF TO DECK AND REPLACE WITH NEW FELT UNDERLAYMENT, ICE BARRIER MEMBRANE AT EAVE, NECESSARY FLASHINGS, AND NEW ASPHALT SHINGLES. WORK TO COMPLY WITH RCO CHAPTER 9 & MANUFACTURE INSTALLATION INSTRUCTIONS.
010-136191-00 | 010-N260E-00400 | 2023-08-07 | PMEPR2333111 |  | 0 | BUILDING PERMIT/PLAN REVIEW: DMGR2316713 HOT WATER TANK AND WATER LINE REPAIRS
010-136191-00 | 010-N260E-00400 | 2023-09-20 | MMEPR2340042 |  | 0 | BUILDING PERMIT/PLAN REVIEW: DMGR2316713 REPLACE FURNACE AND ADD A RETURN - PER PLANS LICENSE NUMBER: H01272
010-136191-00 | 010-N260E-00400 | 2023-09-08 | MMEPR2338294 |  | 0 | BUILDING PERMIT/PLAN REVIEW: DMGR2316713 INSTALL NEW GAS LINE FROM METER TO FURNACE. LICENSE NUMBER: P00498 ¦ SCOPE ITEM: FUEL GAS OR LP GAS
010-136191-00 | 010-N260E-00400 | 2023-09-20 | MMEPR2340042 |  | 0 | BUILDING PERMIT/PLAN REVIEW: DMGR2316713 REPLACE FURNACE AND ADD A RETURN - PER PLANS LICENSE NUMBER: H01272
010-136194-00 | 010-N260E-04300 | 2019-03-25 | RSWDR1901043 |  | 10178 | Remove existing 13 window(s), 0 door(s) and replace with new. Work to comply with RCO 612, RCO 308, and RCO 113.6.1 with a U Value of 0.35 or Better.
010-136195-00 | 010-N260E-04200 | 2024-06-12 | MMLSR2424023 |  | 0 | MLS Scope: Replacement of a Single Furnace, A/C and/or Heat Pump License Number: H01163 ¦ Scope Item: furnaces / air handlers / RTUs
010-136199-00 | 010-N260E-03800 | 2021-12-14 | RSWDR2148963 |  | 3490 | REMOVE EXISTING 3 WINDOW(S), 0 DOOR(S) AND REPLACE WITH NEW. WORK TO COMPLY WITH RCO 612, RCO 308, AND RCO 113.6.1 WITH A U VALUE OF 0.35 OR BETTER.WINDOWS INFO: 1 TWDH IN THE LIVING ROOM, 1 DH IN BEDROOM-1, 1 DH IN BEDROOM-2
010-136200-00 | 010-N260E-03700 | 2021-11-19 | MMLSR2145972 |  | 0 | MLS SCOPE: REPLACEMENT OF A SINGLE FURNACE LICENSE NUMBER: H00374 ¦ SCOPE ITEM: FURNACES / AIR HANDLERS / RTUS
010-136200-00 | 010-N260E-03700 | 2023-05-05 | MMLSR2318708 |  | 0 | MLS Scope: Replacement of a Single Furnace, A/C and/or Heat Pump License Number: H00379 ¦ Scope Item: furnaces / air handlers / RTUs
010-136203-00 | 010-N260E-03400 | 2023-08-16 | RSWDR2334842 |  | 10990 | Remove existing shingle roof to deck and replace with new felt underlayment, ice barrier membrane at eave, necessary flashings, and new asphalt shingles. Work to comply with RCO chapter 9 & Manufacture installation instructions.
010-136213-00 | 010-N260E-13700 | 2022-03-22 | RSWDR2211973 |  | 1735 | REMOVE EXISTING 0 WINDOW(S), 3 DOOR(S) AND REPLACE WITH NEW. WORK TO COMPLY WITH RCO 612, RCO 308, AND RCO 113.6.1 WITH A U VALUE OF 0.35 OR BETTER.
010-136213-00 | 010-N260E-13700 | 2023-03-20 | RSWDR2312089 |  | 9995 | Remove existing shingle roof to deck and replace with new felt underlayment, ice barrier membrane at eave, necessary flashings, and new asphalt shingles. Work to comply with RCO chapter 9 & Manufacture installation instructions.
010-136217-00 | 010-N260E-13300 | 2023-09-05 | PMLSR2337602 |  | 0 | MLS Scope: Water Heater Replacement
010-136220-00 | 010-N260E-13000 | 2021-07-22 | PMEPR2128429 |  | 0 | replace existing shower with acrylic shower base and wall surround, replace existing valve fixture (connect to existing drain and existing supply lines).
010-136226-00 | 010-N260E-12400 | 2021-04-14 | RSWDR2113199 |  | 6200 | Remove existing shingle roof to deck and replace with new felt underlayment, ice barrier membrane at eave, necessary flashings, and new asphalt shingles. Work to comply with RCO chapter 9 & Manufacture installation instructions.Roof Info: REPLACE SHEETIN
010-136238-00 | 010-N260E-15800 | 2022-11-18 | PMLSR2246404 |  | 0 | MLS Scope: Water Heater Replacement
010-136241-00 | 010-N260E-15500 | 2021-01-28 | RSWDR2103298 |  | 19900 | Remove existing exterior wall covering system and replace with new exterior siding over an approved water-resistive barrier. Work to comply with RCO 703. Remove existing shingle roof to deck and replace with new felt underlayment, ice barrier membrane
010-136241-00 | 010-N260E-15500 | 2021-04-01 | RSWDR2111572 |  | 11900 | Remove existing exterior wall covering system and replace with new exterior siding over an approved water-resistive barrier. Work to comply with RCO 703.
010-136241-00 | 010-N260E-15500 | 2021-04-01 | RSWDR2111572 |  | 11900 | Remove existing exterior wall covering system and replace with new exterior siding over an approved water-resistive barrier. Work to comply with RCO 703.
010-136245-00 | 010-N260E-15100 | 2020-12-04 | MMLSR2025274 |  | 0 | MLS Scope: Replacement of a Single Furnace License Number: H00425 ¦ Scope Item: furnaces / air handlers / RTUs
010-136245-00 | 010-N260E-15100 | 2021-06-02 | MMLSR2120431 |  | 0 | MLS Scope: Replacement of a Single A/C Unit or Heat Pump License Number: H00425 ¦ Scope Item: air conditioning (including condensers, evaporators, compressors)
010-136253-00 | 010-N260E-14300 | 2022-10-11 | RSWDR2240870 |  | 8029 | REMOVE EXISTING EXTERIOR WALL COVERING SYSTEM AND REPLACE WITH NEW EXTERIOR SIDING OVER AN APPROVED WATER-RESISTIVE BARRIER. WORK TO COMPLY WITH RCO 703. REMOVE EXISTING SHINGLE ROOF TO DECK AND REPLACE WITH NEW FELT UNDERLAYMENT, ICE BARRIER MEMBRANE
010-136259-00 | 010-N260E-18700 | 2022-02-03 | MMLSR2205835 |  | 0 | MLS SCOPE: REPLACEMENT OF A SINGLE FURNACE LICENSE NUMBER: H00150 ¦ SCOPE ITEM: FURNACES / AIR HANDLERS / RTUS
010-136259-00 | 010-N260E-18700 | 2019-07-26 | MMLSR1914712 |  | 0 | MLS Scope: Replacement of a Single Furnace, A/C and/or Heat Pump License Number: H00610 ¦ Scope Item: air conditioning (including condensers, evaporators, compressors)
010-136262-00 | 010-N260E-18400 | 2019-11-20 | EMEPR1924152 |  | 0 | BUILDING PERMIT/PLAN REVIEW: DMGR1911898 INSTALLING NEW 200 AMP SERVICE AND REWIRING THE WHOLE HOUSE COMPLETION OF THE WORK DESCRIBED ON THIS PERMIT DOES NOT COMPLY BUILDING ORDER # UNSF1900241 OR ANY OTHER BUILDING ORDER ASSOCIATED WITH THIS PARCEL.
010-136262-00 | 010-N260E-18400 | 2019-11-20 | EMEPR1924152 |  | 0 | BUILDING PERMIT/PLAN REVIEW: DMGR1911898 INSTALLING NEW 200 AMP SERVICE AND REWIRING THE WHOLE HOUSE COMPLETION OF THE WORK DESCRIBED ON THIS PERMIT DOES NOT COMPLY BUILDING ORDER # UNSF1900241 OR ANY OTHER BUILDING ORDER ASSOCIATED WITH THIS PARCEL.
010-136262-00 | 010-N260E-18400 | 2020-02-18 |  |  |  | REHAB INTERIOR
010-136262-00 | 010-N260E-18400 | 2019-11-08 | DMGR1911898 |  | 50000 | ALTER A 2 STORY SPLIT LEVEL FRAMED, 1 FAMILY DWELLING BY REPAIRING FIRE DAMAGE. SCOPE OF WORK INCLUDES DEMOLITION OF THE ATTACHED GARAGE, CONSTRUCTION OF A NEW EXTERIOR WALL, INSULATION, RECEPTACLES, LIGHTING FIXTURES, WIRING, ROOFING, SIDING AND FINISHE
010-136265-00 | 010-N260E-18100 | 2021-04-27 | MMLSR2115140 |  | 0 | Replacement of a Single Furnace, A/C and/or Heat Pump License Number: H00973
010-136268-00 | 010-N260E-17800 | 2021-12-27 | EMEPR2150328 |  | 0 | REPLACING METER CAN 100 AMP REPLACING RISER AND WIRE TO METER CAN
010-136271-00 | 010-N260E-17500 | 2023-06-11 | MMLSR2324194 |  | 0 | MLS Scope: Replacement of a Single Furnace, A/C and/or Heat Pump License Number: H01006 ¦ Scope Item: air conditioning (including condensers, evaporators, compressors)
010-136274-00 | 010-N260E-17200 | 2019-09-19 | MMLSR1918985 |  | 0 | MLS SCOPE: REPLACEMENT OF A SINGLE FURNACE LICENSE NUMBER: H00014 ¦ SCOPE ITEM: FURNACES / AIR HANDLERS / RTUS
010-136275-00 | 010-N260E-17100 | 2024-11-18 | RSWDR2445779 |  | 10736 | REMOVE EXISTING SHINGLE ROOF TO DECK AND REPLACE WITH NEW FELT UNDERLAYMENT, ICE BARRIER MEMBRANE AT EAVE, NECESSARY FLASHINGS, AND NEW ASPHALT SHINGLES. WORK TO COMPLY WITH RCO CHAPTER 9 & MANUFACTURE INSTALLATION INSTRUCTIONS.
010-136276-00 | 010-N260E-17000 | 2021-09-06 | RSWDR2135174 |  | 8000 | Remove existing shingle roof to deck and replace with new felt underlayment, ice barrier membrane at eave, necessary flashings, and new asphalt shingles. Work to comply with RCO chapter 9 & Manufacture installation instructions.Roof Info: Shingled roof o
010-136277-00 | 010-N260E-16900 | 2023-02-06 | RSWDR2306487 |  | 2711 | REMOVE EXISTING 2 WINDOW(S), 0 DOOR(S) AND REPLACE WITH NEW. WORK TO COMPLY WITH RCO 612, RCO 308, AND RCO 113.6.1 WITH A U VALUE OF 0.35 OR BETTER.WINDOWS INFO: REMOVE AND REPLACE EXISTING 1 DOUBLE HUNG AND 1 2-LITE SLIDER WINDOWS ON FRONT AND BACK OF
010-136277-00 | 010-N260E-16900 | 2019-10-14 | PMEPR1920915 |  | 0 | REPLACE APROX 3 FT OF UNDERGROUND BUILDING DRAIN. INSTALL CLEAROUT. REPLACE UNSING PVC PIPING MATERIAL.
010-136277-00 | 010-N260E-16900 | 2021-04-28 | RSWDR2115303 |  | 8200 | Remove existing shingle roof to deck and replace with new felt underlayment, ice barrier membrane at eave, necessary flashings, and new asphalt shingles. Work to comply with RCO chapter 9 & Manufacture installation instructions.Roof Info: Shingle tear-of
010-136277-00 | 010-N260E-16900 | 2020-02-18 | EMEPR2003585 |  | 0 | INSTALL A NEW SUMP PUMP OUTLET
010-136277-00 | 010-N260E-16900 | 2023-04-13 | RSWDR2315497 |  | 5646 | REMOVE EXISTING 5 WINDOW(S), 0 DOOR(S) AND REPLACE WITH NEW. WORK TO COMPLY WITH RCO 612, RCO 308, AND RCO 113.6.1 WITH A U VALUE OF 0.35 OR BETTER.WINDOWS INFO: REMOVE AND REPLACE EXISTING 3 2-LITE SLIDER WINDOWS AND 2 DOUBLE HUNG WINDOWS ON FRONT AND
010-136277-00 | 010-N260E-16900 | 2024-04-29 | RSWDR2417342 |  | 10800 | REMOVE EXISTING EXTERIOR WALL COVERING SYSTEM AND REPLACE WITH NEW EXTERIOR SIDING OVER AN APPROVED WATER-RESISTIVE BARRIER. WORK TO COMPLY WITH RCO 703.SIDING INFO: COMPLETE SIDING REMOVAL AND REPLACEMENT
010-136288-00 | 010-N260E-21800 | 2023-11-16 | ALTR2348525 |  | 30000 | Plan Approval: Final Reviewed For Compliance Under: 2019 Residential Code Of Ohio Use/Occupancy Group: 1, 2, 3 Family Dwelling Construction Type: V-B Description Of Work: Alter a 1 Story Framed, 1 Family Dwelling: Project scope is to convert a
010-136288-00 | 010-N260E-21800 | 2024-01-11 | PMEPR2403184 |  | 0 | Building Permit/Plan Review: ALTR2348525 BATHROOM ROUGH IN. BATHROOM, DRAINS AND WATER
010-136288-00 | 010-N260E-21800 | 2022-04-01 | RSWDR2213771 |  | 8539 | REMOVE EXISTING SHINGLE ROOF TO DECK AND REPLACE WITH NEW FELT UNDERLAYMENT, ICE BARRIER MEMBRANE AT EAVE, NECESSARY FLASHINGS, AND NEW ASPHALT SHINGLES. WORK TO COMPLY WITH RCO CHAPTER 9 & MANUFACTURE INSTALLATION INSTRUCTIONS.ROOF INFO: SHINGLE TEAR OF
010-136288-00 | 010-N260E-21800 | 2020-07-29 | MMLSR2015365 |  | 0 | MLS SCOPE: REPLACEMENT OF A SINGLE FURNACE, A/C AND/OR HEAT PUMP LICENSE NUMBER: H00124 ¦ SCOPE ITEM: FURNACES / AIR HANDLERS / RTUS
010-136290-00 | 010-N260E-21600 | 2019-01-01 |  | REVI
010-136291-00 | 010-N260E-21500 | 2020-12-13 | RSWDR2006419 |  | 282 | Remove existing 0 window(s), 1 door(s) and replace with new. Work to comply with RCO 612, RCO 308, and RCO 113.6.1 with a U Value of 0.35 or Better.
010-136291-00 | 010-N260E-21500 | 2021-07-15 | PMLSR2127287 |  | 0 | MLS Scope: Water Heater Replacement
010-136297-00 | 010-N260E-20900 | 2021-07-07 | EMEPR2126080 |  | 0 | BUILDING PERMIT/PLAN REVIEW: ALTR2008922 INSTALL ELEC THROUGHOUT ADDITION AND GARAGE
010-136297-00 | 010-N260E-20900 | 2020-06-17 |  |  |  | RECHK FOR REPAIRS AND/OR REPLACEMENT OF SIDING & ROOF
010-136297-00 | 010-N260E-20900 | 2020-06-15 |  |  |  | HAIL AND WIND STORM. DAMAGE TO ROOF, SIDING DAMAGED TO POPERTY AS A RESULT OF THE STORM.
010-136297-00 | 010-N260E-20900 | 2021-07-07 | MMEPR2126076 |  | 0 | BUILDING PERMIT/PLAN REVIEW: ALTR2008922 MINI SPLIT SYSTEM MOUNTED IN GARAGE CEILING WITH 5 RUNS TO HEAT AND COOL ADDITION LICENSE NUMBER: HO9999
010-136297-00 | 010-N260E-20900 | 2021-07-07 | EMEPR2126080 |  | 0 | BUILDING PERMIT/PLAN REVIEW: ALTR2008922 INSTALL ELEC THROUGHOUT ADDITION AND GARAGE
010-136297-00 | 010-N260E-20900 | 2021-02-24 |  |  | 50666 | RECHECK FOR RM ADD, 2 CAR GAR, PATIO + BTH
010-136297-00 | 010-N260E-20900 | 2021-08-11 | MMEPR2131593 |  | 0 | BUILDING PERMIT/PLAN REVIEW: ALTR2008922 INSTALL MINI SPLIT HEAT PUMP LICENSE NUMBER: H00381 ¦ SCOPE ITEM: HEAT PUMPS / GROUND SOURCE HEAT PUMPS
010-136297-00 | 010-N260E-20900 | 2021-04-06 | PMEPR2112160 |  | 0 | BUILDING PERMIT/PLAN REVIEW: ALTR2008922 ADD NEW DWV PIPING AND WATER LINES TO HALF-BATH ADDITION.
010-136297-00 | 010-N260E-20900 | 2020-09-20 | ALTR2008922 |  | 50666 | PLAN APPROVAL: FINAL REVIEWED FOR COMPLIANCE UNDER: 2019 RESIDENTIAL CODE OF OHIO USE/OCCUPANCY GROUP: 1, 2, 3 FAMILY DWELLING CONSTRUCTION TYPE: V-B DESCRIPTION OF WORK: ALTER A 1 STORY FRAMED, 1 FAMILY DWELLING: PROJECT SCOPE IS TO BUILD A RO
010-136297-00 | 010-N260E-20900 | 2021-07-07 | MMEPR2126076 |  | 0 | BUILDING PERMIT/PLAN REVIEW: ALTR2008922 MINI SPLIT SYSTEM MOUNTED IN GARAGE CEILING WITH 5 RUNS TO HEAT AND COOL ADDITION LICENSE NUMBER: HO9999
010-136305-00 | 010-N260E-22200 | 2023-10-02 | RSWDR2341743 |  | 11193 | Remove existing shingle roof to deck and replace with new felt underlayment, ice barrier membrane at eave, necessary flashings, and new asphalt shingles. Work to comply with RCO chapter 9 & Manufacture installation instructions.
010-136306-00 | 010-N260E-22300 | 2021-05-25 | RSWDR2119188 |  | 4500 | Remove existing 6 window(s), 0 door(s) and replace with new. Work to comply with RCO 612, RCO 308, and RCO 113.6.1 with a U Value of 0.35 or Better. Remove existing shingle roof to deck and replace with new felt underlayment, ice barrier membrane at e
010-136307-00 | 010-N260E-22400 | 2021-08-11 | RSWDR2131600 |  | 10379 | Remove existing shingle roof to deck and replace with new felt underlayment, ice barrier membrane at eave, necessary flashings, and new asphalt shingles. Work to comply with RCO chapter 9 & Manufacture installation instructions.Roof Info: Shingle tear-of
010-136307-00 | 010-N260E-22400 | 2022-11-23 | MMLSR2246935 |  | 0 | MLS Scope: Replacement of a Single Furnace License Number: H00287 ¦ Scope Item: furnaces / air handlers / RTUs
010-136308-00 | 010-N260E-22500 | 2023-06-21 | EMLSR2325721 |  | 0 | Building Permit/Plan Review: PLEX2324967 MLS Scope: Electric for Solar Photovoltaic (PV) System
010-136309-00 | 010-N260E-22600 | 2022-10-25 | MMLSR2242901 |  | 0 | MLS SCOPE: REPLACEMENT OF A SINGLE FURNACE, A/C AND/OR HEAT PUMP LICENSE NUMBER: H00855 ¦ SCOPE ITEM: AIR CONDITIONING (INCLUDING CONDENSERS, EVAPORATORS, COMPRESSORS) LICENSE NUMBER: H00855 ¦ SCOPE ITEM: FURNACES / AIR HANDLERS / RTUS
010-136311-00 | 010-N260E-22800 | 2019-06-12 | RSWDR1902818 |  | 7200 | Remove existing shingle roof to deck and replace with new felt underlayment, ice barrier membrane at eave, necessary flashings, and new asphalt shingles. Work to comply with RCO chapter 9 & Manufacture installation instructions.
010-136312-00 | 010-N260E-22900 | 2019-06-17 | MMLSR1911550 |  | 0 | MLS Scope: Replacement of a Single Furnace, A/C and/or Heat Pump License Number: H00240 ¦ Scope Item: air conditioning (including condensers, evaporators, compressors)
010-136315-00 | 010-N260E-23200 | 2019-09-20 | EMEPR1919075 |  | 0 | REPLACEMENT OF ELECTRICAL PANEL, SERVICE WIRES, METER, & WEATHERHEAD
010-136318-00 | 010-N260E-23500 | 2024-06-24 | PMLSR2425916 |  | 0 | MLS Scope: Water Heater Replacement
010-136321-00 | 010-N260E-23800 | 2021-07-22 | PMEPR2128439 |  | 0 | install acrylic tub liner and wall surround over existing tub and wall, replace existing valve fixture (connect to existing drain and existing supply lines)
010-136321-00 | 010-N260E-23800 | 2022-05-27 | PMEPR2221621 |  | 0 | REPLACE 2' OF 4IN CAST IRON WITH PVC REPLACE 90 FITTING TO STACK CLEAN OUT
010-136324-00 | 010-N260E-24100 | 2020-09-21 | PMLSR2019434 |  | 0 | MLS SCOPE: WATER HEATER REPLACEMENT
010-136325-00 | 010-N260E-24200 | 2024-06-05 | EMEPR2422919 |  | 0 | 100-amp panel change.
010-136325-00 | 010-N260E-24200 | 2024-05-14 | RSWDR2419532 |  | 6430 | Remove existing shingle roof to deck and replace with new felt underlayment, ice barrier membrane at eave, necessary flashings, and new asphalt shingles. Work to comply with RCO chapter 9 & Manufacture installation instructions.
010-136327-00 | 010-N260E-24400 | 2023-05-08 | RSWDR2318913 |  | 8000 | REMOVE EXISTING SHINGLE ROOF TO DECK AND REPLACE WITH NEW FELT UNDERLAYMENT, ICE BARRIER MEMBRANE AT EAVE, NECESSARY FLASHINGS, AND NEW ASPHALT SHINGLES. WORK TO COMPLY WITH RCO CHAPTER 9 & MANUFACTURE INSTALLATION INSTRUCTIONS.
010-136327-00 | 010-N260E-24400 | 2023-04-08 | PMLSR2314735 |  | 0 | MLS SCOPE: WATER HEATER REPLACEMENT
010-136334-00 | 010-N104-16000 | 2021-01-04 | RSWDR2100009 |  | 20000 | Remove existing 8 window(s), 0 door(s) and replace with new. Work to comply with RCO 612, RCO 308, and RCO 113.6.1 with a U Value of 0.35 or Better.Windows Info: Replacing like for like including color.
010-136336-00 | 010-N104-16200 | 2023-01-23 | PMLSR2304532 |  | 0 | MLS Scope: Water Heater Replacement
010-136336-00 | 010-N104-16200 | 2024-11-18 | RSWDR2445642 |  | 37150 | REMOVE EXISTING SHINGLE ROOF TO DECK AND REPLACE WITH NEW FELT UNDERLAYMENT, ICE BARRIER MEMBRANE AT EAVE, NECESSARY FLASHINGS, AND NEW ASPHALT SHINGLES. WORK TO COMPLY WITH RCO CHAPTER 9 & MANUFACTURE INSTALLATION INSTRUCTIONS.
010-136337-00 | 010-N104-15800 | 2023-10-11 | MMLSR2343180 |  | 0 | null MLS Scope: Replacement of a Single Furnace License Number: H00020 ¦ Scope Item: furnaces / air handlers / RTUs
010-136337-00 | 010-N104-15800 | 2021-08-06 | RSWDR2130824 |  | 8840 | Remove existing shingle roof to deck and replace with new felt underlayment, ice barrier membrane at eave, necessary flashings, and new asphalt shingles. Work to comply with RCO chapter 9 & Manufacture installation instructions.
010-136339-00 | 010-N104-15600 | 2020-08-14 | PMLSR2016625 |  | 0 | MLS SCOPE: WATER HEATER REPLACEMENT
010-136341-00 | 010-N104-15400 | 2021-10-01 | MMLSR2138903 |  | 0 | MLS Scope: Replacement of a Single Furnace, A/C and/or Heat Pump License Number: H00150 ¦ Scope Item: furnaces / air handlers / RTUs
010-136341-00 | 010-N104-15400 | 2024-10-29 | EMEPR2443233 |  | 0 | Install outlet
010-136341-00 | 010-N104-15400 | 2024-10-29 | PMLSR2443179 |  | 0 | MLS Scope: Gas Water Heater Replacement
010-136343-00 | 010-N104-15200 | 2020-07-10 | PMLSR2013807 |  | 0 | MLS SCOPE: WATER HEATER REPLACEMENT
010-136343-00 | 010-N104-15200 | 2023-06-07 | PMEPR2323689 |  | 0 | BUILDING PERMIT/PLAN REVIEW: ALTR2318265 MOVE KITCHEN SINK DRAIN AND WATERLINES TO NEW LOCATION
010-136343-00 | 010-N104-15200 | 2023-05-22 | MMEPR2320992 |  | 0 | BUILDING PERMIT/PLAN REVIEW: ALTR2318265 REWORK THREE HEAT RUNS FOR KITCHEN REMODEL. LICENSE NUMBER: H00410 ¦ SCOPE ITEM: DUCTWORK / DAMPERS
010-136343-00 | 010-N104-15200 | 2023-05-02 | ALTR2318265 |  | 82985 | PLAN APPROVAL: FINAL REVIEWED FOR COMPLIANCE UNDER: 2019 RESIDENTIAL CODE OF OHIO USE/OCCUPANCY GROUP: 1, 2, 3 FAMILY DWELLING CONSTRUCTION TYPE: V-B DESCRIPTION OF WORK: ALTER A 2 STORY FRAMED, 1 FAMILY DWELLING BY REMODELING KITCHEN AND TEARIN
010-136343-00 | 010-N104-15200 | 2023-04-17 | EMEPR2315870 |  | 0 | RENOVATE KITCHEN ELECTRIC. **NO DRYWALL TO BE REMOVED REQUIRING BUILDING PERMIT. CH**
010-136345-00 | 010-N104-15000 | 2023-06-27 | PMLSR2326584 |  | 0 | MLS Scope: Water Heater Replacement
010-136345-00 | 010-N104-15000 | 2023-11-03 | MMLSR2346841 |  | 0 | MLS SCOPE: REPLACEMENT OF A SINGLE FURNACE LICENSE NUMBER: H00434 ¦ SCOPE ITEM: FURNACES / AIR HANDLERS / RTUS
010-136346-00 | 010-N104-14900 | 2024-10-03 | EMEPR2440061 |  | 0 | 200A Overhead Service Change Note that with 2023 National Electric Code that installation must comply with NEC 230.85(C) for exterior emergency disconnect requirement.
010-136348-00 | 010-N104-14700 | 2024-01-25 | MMLSR2404705 |  | 0 | MLS SCOPE: REPLACEMENT OF A SINGLE FURNACE LICENSE NUMBER: H00425 ¦ SCOPE ITEM: FURNACES / AIR HANDLERS / RTUS
010-136349-00 | 010-N104-14600 | 2019-07-23 | PMEPR1914346 |  | 0 | BUILDING PERMIT/PLAN REVIEW: ALTR1906306 REMODEL KITCHEN, REPLACE 3 COPPER STACK AND KITCHEN SINK DRAIN.
010-136349-00 | 010-N104-14600 | 2019-06-24 | ALTR1906306 |  | 78500 | ALT SF 2STY FRM DWG TO REMOVE NON-LOAD-BEARING WALLS ON FIRST FLOOR AND REMODEL KITCHEN, DINING ROOM, AND LIVING ROOM PER PLAN. SEPARATE MEP PERMITS REQUIRED.
010-136349-00 | 010-N104-14600 | 2019-07-31 | EMEPR1915091 |  | 0 | BUILDING PERMIT/PLAN REVIEW: ALTR1906306 ELECTRICAL WIRING FOR KITCHEN REMODEL
010-136349-00 | 010-N104-14600 | 2019-07-31 | MMEPR1915172 |  | 0 | BUILDING PERMIT/PLAN REVIEW: ALTR1906306 MISC DUCTWORK LICENSE NUMBER: H00140 ¦ SCOPE ITEM: DUCTWORK / DAMPERS
010-136349-00 | 010-N104-14600 | 2019-08-07 | MMEPR1915710 |  | 0 | BUILDING PERMIT/PLAN REVIEW: ALTR1906306 INSTALL 1/2 CSST FOR KITCHEN RANGE. LICENSE NUMBER: P00068 ¦ SCOPE ITEM: FUEL GAS OR LP GAS
010-136349-00 | 010-N104-14600 | 2019-06-07 | MMLSR1910955 |  | 0 | MLS SCOPE: REPLACEMENT OF A SINGLE A/C UNIT OR HEAT PUMP LICENSE NUMBER: H00434 ¦ SCOPE ITEM: AIR CONDITIONING (INCLUDING CONDENSERS, EVAPORATORS, COMPRESSORS)
010-136350-00 | 010-N104-14500 | 2019-04-29 | RSWDR1901817 |  | 6621 | Remove existing shingle roof to deck and replace with new felt underlayment, ice barrier membrane at eave, necessary flashings, and new asphalt shingles. Work to comply with RCO chapter 9 & Manufacture installation instructions.Roof Info: Partial Roof Re
010-136350-00 | 010-N104-14500 | 2024-09-06 | RSWDR2436397 |  | 17000 | Remove existing exterior wall covering system and replace with new exterior siding over an approved water-resistive barrier. Work to comply with RCO 703. Siding Info: FIRST STORY ALTER EXISTING DWELLING TO REMOVE EXISTING EXTERIOR WALL COVERING SYSTEM AN
010-136351-00 | 010-N104-14400 | 2021-12-10 | EMEPR2148563 |  | 0 | REPLACEMENT OF 100 AM SERVICE, PANEL, METER BASE, GROUNDING
010-136354-00 | 010-N104-13900 | 2022-02-02 | PMLSR2205689 |  | 0 | MLS Scope: Water Heater Replacement
010-136354-00 | 010-N104-13900 | 2021-12-28 | MMLSR2150439 |  | 0 | MLS Scope: Replacement of a Single Furnace, A/C and/or Heat Pump License Number: H00855 ¦ Scope Item: furnaces / air handlers / RTUs
010-136355-00 | 010-N104-13800 | 2022-06-21 | RSWDR2225086 |  | 13225 | REMOVE EXISTING SHINGLE ROOF TO DECK AND REPLACE WITH NEW FELT UNDERLAYMENT, ICE BARRIER MEMBRANE AT EAVE, NECESSARY FLASHINGS, AND NEW ASPHALT SHINGLES. WORK TO COMPLY WITH RCO CHAPTER 9 & MANUFACTURE INSTALLATION INSTRUCTIONS.ROOF INFO: REMOVE AND REPL
010-136357-00 | 010-N104-13600 | 2023-06-12 | ALTR2324433 |  | 195990 | PLAN APPROVAL: FINAL REVIEWED FOR COMPLIANCE UNDER: 2019 RESIDENTIAL CODE OF OHIO USE/OCCUPANCY GROUP: 1, 2, 3 FAMILY DWELLING CONSTRUCTION TYPE: V-B DESCRIPTION OF WORK: ALTER A 2 STORY FRAMED, 1 FAMILY DWELLING BY BUILDING A 1-STORY ROOM ADDIT
010-136357-00 | 010-N104-13600 | 2023-08-15 | MMEPR2334553 |  | 0 | BUILDING PERMIT/PLAN REVIEW: ALTR2324433 EXTEND VENTS PAST ADDITION LICENSE NUMBER: H00252 ¦ SCOPE ITEM: DUCTWORK / DAMPERS
010-136357-00 | 010-N104-13600 | 2023-08-11 | EMEPR2334147 |  | 0 | BUILDING PERMIT/PLAN REVIEW: ALTR2324433 INSTALL NEW UNDERGROUND SERVICE AND WIRE ROOM ADDITION TO CODE, INSTALLING OUTLETS AND LIGHTS
010-136359-00 | 010-N104-13400 | 2021-12-02 | RSWDR2147569 |  | 17251 | REMOVE EXISTING SHINGLE ROOF TO DECK AND REPLACE WITH NEW FELT UNDERLAYMENT, ICE BARRIER MEMBRANE AT EAVE, NECESSARY FLASHINGS, AND NEW ASPHALT SHINGLES. WORK TO COMPLY WITH RCO CHAPTER 9 & MANUFACTURE INSTALLATION INSTRUCTIONS.
010-136360-00 | 010-N104-13300 | 2020-10-28 | MMLSR2022495 |  | 0 | MLS SCOPE: REPLACEMENT OF A SINGLE FURNACE, A/C AND/OR HEAT PUMP LICENSE NUMBER: H00169 ¦ SCOPE ITEM: FURNACES / AIR HANDLERS / RTUS
010-136360-00 | 010-N104-13300 | 2021-11-08 | RSWDR2144305 |  | 14000 | REMOVE EXISTING SHINGLE ROOF TO DECK AND REPLACE WITH NEW FELT UNDERLAYMENT, ICE BARRIER MEMBRANE AT EAVE, NECESSARY FLASHINGS, AND NEW ASPHALT SHINGLES. WORK TO COMPLY WITH RCO CHAPTER 9 & MANUFACTURE INSTALLATION INSTRUCTIONS.
010-136361-00 | 010-N104-13200 | 2021-02-09 | MMLSR2104676 |  | 0 | MLS Scope: Replacement of a Single Furnace, A/C and/or Heat Pump License Number: H00425 ¦ Scope Item: air conditioning (including condensers, evaporators, compressors)
010-136361-00 | 010-N104-13200 | 2023-10-16 | RSWDR2343868 |  | 18000 | Remove existing 1 window(s), 1 door(s) and replace with new. Work to comply with RCO 612, RCO 308, and RCO 113.6.1 with a U Value of 0.35 or Better.
010-136363-00 | 010-N104-13000 | 2020-12-17 | RSWDR2006507 |  | 22517 | REMOVE EXISTING 21 WINDOW(S), 1 DOOR(S) AND REPLACE WITH NEW. WORK TO COMPLY WITH RCO 612, RCO 308, AND RCO 113.6.1 WITH A U VALUE OF 0.35 OR BETTER.
010-136363-00 | 010-N104-13000 | 2019-12-02 | RSWDR1906149 |  | 11621 | REMOVE EXISTING EXTERIOR WALL COVERING SYSTEM AND REPLACE WITH NEW EXTERIOR SIDING OVER AN APPROVED WATER-RESISTIVE BARRIER. WORK TO COMPLY WITH RCO 703.SIDING INFO: VINYL LAP SIDING TO BE REPLACED WITH JAMES HARDIE COMPOSITE SIDING, IN PEARL GRAY AND C
010-136363-00 | 010-N104-13000 | 2020-08-11 | RSWDR2003857 |  | 342 | REMOVE EXISTING 0 WINDOW(S), 1 DOOR(S) AND REPLACE WITH NEW. WORK TO COMPLY WITH RCO 612, RCO 308, AND RCO 113.6.1 WITH A U VALUE OF 0.35 OR BETTER.
010-136364-00 | 010-N104-12900 | 2021-12-21 | MMLSR2149911 |  | 0 | MLS Scope: Replacement of a Single Furnace License Number: H00434 ¦ Scope Item: furnaces / air handlers / RTUs
010-136366-00 | 010-N104-08100 | 2021-09-20 | MMLSR2137201 |  | 0 | MLS Scope: Replacement of a Single Furnace License Number: H00543 ¦ Scope Item: furnaces / air handlers / RTUs
010-136367-00 | 010-N104-03900 | 2023-11-11 | MMLSR2347805 |  | 0 | MLS SCOPE: REPLACEMENT OF A SINGLE FURNACE LICENSE NUMBER: H01263 ¦ SCOPE ITEM: FURNACES / AIR HANDLERS / RTUS
010-136369-00 | 010-N104-03700 | 2020-12-22 | RSWDR2006585 |  | 3000 | Remove existing 1 window(s), 0 door(s) and replace with new. Work to comply with RCO 612, RCO 308, and RCO 113.6.1 with a U Value of 0.35 or Better.
010-136374-00 | 010-N104-03200 | 2024-04-17 | MMLSR2417315 |  | 0 | MLS SCOPE: REPLACEMENT OF A SINGLE FURNACE, A/C AND/OR HEAT PUMP LICENSE NUMBER: H01277 ¦ SCOPE ITEM: FURNACES / AIR HANDLERS / RTUS
010-136375-00 | 010-N104-03100 | 2024-07-16 | PMEPR2429094 |  | 0 | Tub to Shower Conversion/fixture –Shower & Shower Valve - Any new water distribution pipe and fittings will comply with one of the referenced standards listed in OPC table 605.4 or 605.5. Any new valves will comply with one of the referenced standards li
010-136375-00 | 010-N104-03100 | 2023-05-09 | MMLSR2319157 |  | 0 | MLS SCOPE: REPLACEMENT OF A SINGLE FURNACE, A/C AND/OR HEAT PUMP LICENSE NUMBER: H00150 ¦ SCOPE ITEM: FURNACES / AIR HANDLERS / RTUS
010-136375-00 | 010-N104-03100 | 2023-05-09 | RSWDR2319075 |  | 23223 | REMOVE EXISTING SHINGLE ROOF TO DECK AND REPLACE WITH NEW FELT UNDERLAYMENT, ICE BARRIER MEMBRANE AT EAVE, NECESSARY FLASHINGS, AND NEW ASPHALT SHINGLES. WORK TO COMPLY WITH RCO CHAPTER 9 & MANUFACTURE INSTALLATION INSTRUCTIONS.
010-136378-00 | 010-N104-02800 | 2023-01-01 |  |  |  | SPL/NWP/VD
010-136379-00 | 010-N104-02700 | 2022-11-28 | EMEPR2247138 |  | 0 | PREAPPROVED STANDALONE SCOPE: 1,2,3 FAMILY
010-136379-00 | 010-N104-02700 | 2024-02-07 | PMLSR2406259 |  | 0 | MLS SCOPE: WATER HEATER REPLACEMENT
010-136381-00 | 010-N104-02500 | 2019-08-05 | MMLSR1915484 |  | 0 | MLS Scope: Replacement of a Single A/C Unit or Heat Pump License Number: H00434 ¦ Scope Item: air conditioning (including condensers, evaporators, compressors)
010-136382-00 | 010-N104-02400 | 2024-03-06 | ALTR2410135 |  | 213955 | Plan Approval: Final Reviewed For Compliance Under: 2019 Residential Code Of Ohio Use/Occupancy Group: 1, 2, 3 Family Dwelling Construction Type: V-B Description Of Work: Alter a 2 Story Framed, 1 Family Dwelling by remodeling entire 1st floor
010-136382-00 | 010-N104-02400 | 2024-04-17 | MMEPR2415858 |  | 0 | Building Permit/Plan Review: ALTR2410135 Install furnace/AC and related ductwork on second floor. License Number: H00079 ¦ Scope Item: furnaces / air handlers / RTUs
010-136382-00 | 010-N104-02400 | 2024-04-05 | PMEPR2414230 |  | 0 | Building Permit/Plan Review: ALTR2410135 Remodel of Kitchen and Full bath. Fixtures as follows 1- kitchen sink, 1- AAV, 1- W/C, 1- Lav and 1- Shower.
010-136382-00 | 010-N104-02400 | 2024-04-19 | EMEPR2416173 |  | 0 | Building Permit/Plan Review: ALTR2410135 wire new appliances in kitchen, install cans per print
010-136382-00 | 010-N104-02400 | 2024-05-03 | MMEPR2418123 |  | 0 | Building Permit/Plan Review: ALTR2410135 3/4 gas line to attic furnace with 1- future stop for dryer. License Number: P00250 ¦ Scope Item: fuel gas or LP gas
010-136382-00 | 010-N104-02400 | 2024-10-08 | PMLSR2440600 |  | 0 | MLS Scope: Gas Water Heater Replacement
010-136384-00 | 010-N104-02200 | 2022-10-27 | ALTR2243396 |  | 48000 | PLAN APPROVAL: FINAL REVIEWED FOR COMPLIANCE UNDER: 2019 RESIDENTIAL CODE OF OHIO USE/OCCUPANCY GROUP: 1, 2, 3 FAMILY DWELLING CONSTRUCTION TYPE: V-B DESCRIPTION OF WORK: ALTER A 1 FAMILY DWELLING BY BUILDING A 12’X 14’ THREE SEASON ROOM ON AN E
010-136384-00 | 010-N104-02200 | 2023-07-06 |  |  |  | ENC PORCH
010-136384-00 | 010-N104-02200 | 2022-12-15 | EMEPR2249681 |  | 0 | BUILDING PERMIT/PLAN REVIEW: ALTR2243396 3 INTERIOR RECEPTACLES. INTERIOR LIGHT FIXTURE, EXTERIOR LIGHT FIXTURE, AND EXTERIOR RECEPTACLE.
010-136385-00 | 010-N104-02100 | 2023-09-27 | PMLSR2341015 |  | 0 | MLS Scope: Water Heater Replacement
010-136389-00 | 010-N104-01700 | 2019-03-19 | DECKR1902335 |  | 43210 | ALTER A 2 STORY SINGLE FAMILY DWELLING TO BUILD A SECOND FLOOR DECK AND STAIRS DOWN TO PAVER PATIO. SCOPE OF WORK INCLUDES A VERSA LOK RETAINING WALL TO BE CONSTRUCTED PER INCLUDED SPECS. HAND AND GUARD RAILS WILL BE INSTALLED PER RCO 311 AND 312. ALL WO
010-136390-00 | 010-N104-01600 | 2019-06-25 | RSWDR1903085 |  | 10366 | Remove existing shingle roof to deck and replace with new felt underlayment, ice barrier membrane at eave, necessary flashings, and new asphalt shingles. Work to comply with RCO chapter 9 & Manufacture installation instructions.
010-136391-00 | 010-N104-01500 | 2021-08-19 | MMLSR2132686 |  | 0 | MLS Scope: Replacement of a Single Furnace, A/C and/or Heat Pump License Number: H00425 ¦ Scope Item: air conditioning (including condensers, evaporators, compressors)
010-136393-00 | 010-N104-01300 | 2022-04-22 | RSWDR2216513 |  | 5300 | REMOVE EXISTING SHINGLE ROOF TO DECK AND REPLACE WITH NEW FELT UNDERLAYMENT, ICE BARRIER MEMBRANE AT EAVE, NECESSARY FLASHINGS, AND NEW ASPHALT SHINGLES. WORK TO COMPLY WITH RCO CHAPTER 9 & MANUFACTURE INSTALLATION INSTRUCTIONS.
010-136396-00 | 010-N104-01000 | 2022-04-05 | ALTR2214115 |  | 130000 | PLAN APPROVAL: FINAL REVIEWED FOR COMPLIANCE UNDER: 2019 RESIDENTIAL CODE OF OHIO USE/OCCUPANCY GROUP: 1, 2, 3 FAMILY DWELLING CONSTRUCTION TYPE: V-B DESCRIPTION OF WORK: ALTER A 1 STORY FRAMED, 1 FAMILY DWELLING: PROJECT SCOPE IS TO REMODEL TH
010-136396-00 | 010-N104-01000 | 2022-06-30 | EMEPR2227406 |  | 0 | BUILDING PERMIT/PLAN REVIEW: ALTR2214115 WIRE A MASTER BATH REMODEL AND SOME LIGHTING IN THE MASTER BEDROOM
010-136396-00 | 010-N104-01000 | 2022-05-24 | PMEPR2220979 |  | 0 | BUILDING PERMIT/PLAN REVIEW: ALTR2214115 ALTER EXISTING PLUMBING IN MASTER BATH TO INCLUDE 1 SHOWER, 2 LAVATORIES, AND 1 TOILET.
010-136396-00 | 010-N104-01000 | 2022-03-29 | ALTR2213021 |  | 14451 | PLAN APPROVAL: FINAL REVIEWED FOR COMPLIANCE UNDER: 2019 RESIDENTIAL CODE OF OHIO USE/OCCUPANCY GROUP: 1, 2, 3 FAMILY DWELLING CONSTRUCTION TYPE: V-B DESCRIPTION OF WORK: ALTER A 1 STORY FRAMED, 1 FAMILY DWELLING: PROJECT SCOPE IS TO REMOVE THE
010-136397-00 | 010-N104-00900 | 2019-11-18 | EMEPR1923748 |  | 0 | BUILDING PERMIT/PLAN REVIEW: ALTR1905338 REWIRE FOR ROOM ADDITION. INSTALLING 8 CAN LIGHTS INSIDE ALONG THE OUTSIDE
010-136397-00 | 010-N104-00900 | 2019-11-18 | EMEPR1923748 |  | 0 | BUILDING PERMIT/PLAN REVIEW: ALTR1905338 REWIRE FOR ROOM ADDITION. INSTALLING 8 CAN LIGHTS INSIDE ALONG THE OUTSIDE
010-136397-00 | 010-N104-00900 | 2019-05-30 | ALTR1905338 |  | 35000 | ALTER A TWO STORY FRAME SINGLE FAMILY DWELLING BY BUILDING DETACHED A WOOD FRAME ENCLOSED RUBBER ROOF PATIO ON EXISTING SLAB. INSTALL ROOF PER MANUFACTURERS SPECS.
010-136398-00 | 010-N104-00800 | 2024-07-05 | MMLSR2427650 |  | 0 | MLS SCOPE: REPLACEMENT OF A SINGLE FURNACE, A/C AND/OR HEAT PUMP LICENSE NUMBER: H00425 ¦ SCOPE ITEM: AIR CONDITIONING (INCLUDING CONDENSERS, EVAPORATORS, COMPRESSORS)
010-136400-00 | 010-N104-00600 | 2022-09-21 | RSWDR2238107 |  | 11400 | REMOVE EXISTING SHINGLE ROOF TO DECK AND REPLACE WITH NEW FELT UNDERLAYMENT, ICE BARRIER MEMBRANE AT EAVE, NECESSARY FLASHINGS, AND NEW ASPHALT SHINGLES. WORK TO COMPLY WITH RCO CHAPTER 9 & MANUFACTURE INSTALLATION INSTRUCTIONS.
010-136402-00 | 010-N104-00400 | 2019-04-21 | RSWDR1901651 |  | 7735 | REMOVE EXISTING SHINGLE ROOF TO DECK AND REPLACE WITH NEW FELT UNDERLAYMENT, ICE BARRIER MEMBRANE AT EAVE, NECESSARY FLASHINGS, AND NEW ASPHALT SHINGLES. WORK TO COMPLY WITH RCO CHAPTER 9 & MANUFACTURE INSTALLATION INSTRUCTIONS.
010-136402-00 | 010-N104-00400 | 2021-02-25 | MMLSR2106896 |  | 0 | MLS Scope: Replacement of a Single Furnace, A/C and/or Heat Pump License Number: H00020 ¦ Scope Item: air conditioning (including condensers, evaporators, compressors)
010-136404-00 | 010-N104-00200 | 2024-09-18 | PMEPI2437989 |  | 4000 | INSTALLING SUMP PUMP BASIN TYING INTO EXISTING PERIMETER TILES AND INTO EXISTING STORM DRAINAGE REPLACING EXISTING LAUNDRY STAND PIPE, TYING ON TO EXISTING KITCHEN STACK AND FLOOR DRAIN AND UNDERGROUND BUILDING DRAIN ALL MATERIALS TO COMPLY WITH UPC 702.1
010-136406-00 | 010-N240C-28500 | 2023-01-16 | MMLSR2303586 |  | 0 | MLS Scope: Replacement of a Single Furnace, A/C and/or Heat Pump License Number: H00855 ¦ Scope Item: air conditioning (including condensers, evaporators, compressors) License Number: H00855 ¦ Scope Item: furnaces / air handlers / RTUs
010-136408-00 | 010-N240C-28300 | 2020-12-18 | PMLSR2026284 |  | 0 | MLS Scope: Water Heater Replacement
010-136408-00 | 010-N240C-28300 | 2021-12-13 | EMLSR2148835 |  | 0 | BUILDING PERMIT/PLAN REVIEW: PLEX2148144 MLS SCOPE: ELECTRIC FOR SOLAR PHOTOVOLTAIC (PV) SYSTEM
010-136412-00 | 010-N240C-27900 | 2024-11-12 | EMEPR2444935 |  | 0 | 100 TO 200 AMP PANEL UPGRADE NEW PANEL NEW OUTSIDE DISCONNECT NEW METER UPGRADE GROUNDING WHOLE HOME SURGE PROTECTION
010-136414-00 | 010-N240C-27700 | 2021-01-04 | PMLSR2100108 |  | 0 | MLS Scope: Water Heater Replacement
010-136416-00 | 010-N240C-27500 | 2023-08-22 | MMLSR2335707 |  | 0 | MLS Scope: Replacement of a Single Furnace, A/C and/or Heat Pump License Number: H01006 ¦ Scope Item: air conditioning (including condensers, evaporators, compressors)
010-136421-00 | 010-N240C-27000 | 2023-11-06 | MMLSR2346962 |  | 0 | MLS SCOPE: REPLACEMENT OF A SINGLE FURNACE LICENSE NUMBER: H00855 ¦ SCOPE ITEM: FURNACES / AIR HANDLERS / RTUS
010-136424-00 | 010-N240C-26700 | 2020-01-22 | PMLSR2001492 |  | 0 | MLS SCOPE: WATER HEATER REPLACEMENT
010-136424-00 | 010-N240C-26700 | 2021-03-02 | ALTR2107410 |  | 3680 | PLAN APPROVAL: FINAL REVIEWED FOR COMPLIANCE UNDER: 2019 RESIDENTIAL CODE OF OHIO DESCRIPTION OF WORK: ALTER A 1 STORY FRAME, 1 FAMILY DWELLING BY INSTALLING A BASEMENT EGRESS WINDOW AND WINDOW WELL PER APPROVED PLANS. ELECTRICAL LIGHTING AND RECE
010-136430-00 | 010-N240C-26400 | 2019-10-22 | MMLSR1921596 |  | 0 | MLS SCOPE: REPLACEMENT OF A SINGLE FURNACE, A/C AND/OR HEAT PUMP LICENSE NUMBER: H00150 ¦ SCOPE ITEM: FURNACES / AIR HANDLERS / RTUS
010-136431-00 | 010-N240C-24500 | 2022-07-15 | MMLSR2228624 |  | 0 | MLS SCOPE: REPLACEMENT OF A SINGLE FURNACE, A/C AND/OR HEAT PUMP LICENSE NUMBER: H00359 ¦ SCOPE ITEM: FURNACES / AIR HANDLERS / RTUS
010-136431-00 | 010-N240C-24500 | 2022-07-15 | PMLSR2228628 |  | 0 | MLS SCOPE: WATER HEATER REPLACEMENT
010-136431-00 | 010-N240C-24500 | 2022-05-17 | RSWDR2220037 |  | 13702 | REMOVE EXISTING SHINGLE ROOF TO DECK AND REPLACE WITH NEW FELT UNDERLAYMENT, ICE BARRIER MEMBRANE AT EAVE, NECESSARY FLASHINGS, AND NEW ASPHALT SHINGLES. WORK TO COMPLY WITH RCO CHAPTER 9 & MANUFACTURE INSTALLATION INSTRUCTIONS.ROOF INFO: SHINGLE TEAR OF
010-136433-00 | 010-N240C-24700 | 2021-09-24 | MMLSR2138004 |  | 0 | MLS Scope: Replacement of a Single Furnace, A/C and/or Heat Pump License Number: H00403 ¦ Scope Item: air conditioning (including condensers, evaporators, compressors)
010-136437-00 | 010-N240C-25100 | 2019-03-25 | ALTR1902640 |  | 6225 | ALTER A 1 STORY SFD BY INSTALLING 10 STEEL I-BEAMS IN THE BASEMENT PER LETTER
010-136439-00 | 010-N240C-25300 | 2019-07-12 | RSWDR1903428 |  | 2420 | Remove existing 3 window(s), 0 door(s) and replace with new. Work to comply with RCO 612, RCO 308, and RCO 113.6.1 with a U Value of 0.35 or Better.
010-136439-00 | 010-N240C-25300 | 2021-03-24 | RSWDR2110355 |  | 5245 | Remove existing 7 window(s), 0 door(s) and replace with new. Work to comply with RCO 612, RCO 308, and RCO 113.6.1 with a U Value of 0.35 or Better.
010-136439-00 | 010-N240C-25300 | 2022-07-18 | RSWDR2228932 |  | 10000 | REMOVE EXISTING SHINGLE ROOF TO DECK AND REPLACE WITH NEW FELT UNDERLAYMENT, ICE BARRIER MEMBRANE AT EAVE, NECESSARY FLASHINGS, AND NEW ASPHALT SHINGLES. WORK TO COMPLY WITH RCO CHAPTER 9 & MANUFACTURE INSTALLATION INSTRUCTIONS.
010-136439-00 | 010-N240C-25300 | 2022-10-11 | EMLSR2240920 |  | 0 | BUILDING PERMIT/PLAN REVIEW: PLEX2229162 MLS SCOPE: ELECTRIC FOR SOLAR PHOTOVOLTAIC (PV) SYSTEM
010-136439-00 | 010-N240C-25300 | 2023-09-12 | RSWDR2338679 |  | 4488 | Remove existing 5 window(s), 0 door(s) and replace with new. Work to comply with RCO 612, RCO 308, and RCO 113.6.1 with a U Value of 0.35 or Better.
010-136443-00 | 010-N240C-25700 | 2021-04-07 | PMLSR2112295 |  | 0 | MLS Scope: Water Heater Replacement
010-136443-00 | 010-N240C-25700 | 2020-03-10 | MMLSR2005148 |  | 0 | MLS SCOPE: REPLACEMENT OF A SINGLE A/C UNIT OR HEAT PUMP LICENSE NUMBER: H00374 ¦ SCOPE ITEM: AIR CONDITIONING (INCLUDING CONDENSERS, EVAPORATORS, COMPRESSORS)
010-136445-00 | 010-N240C-26000 | 2019-10-08 | ALTR1910611 |  | 2000 | PLAN APPROVAL: FINAL REVIEWED FOR COMPLIANCE UNDER: 2019 RESIDENTIAL CODE OF OHIO USE/OCCUPANCY GROUP: 1, 2, 3 FAMILY DWELLING CONSTRUCTION TYPE: V-B DESCRIPTION OF WORK: ALTER A 1 STORY FRAMED, 1 FAMILY DWELLING BY CONSTRUCTING A RECREATION ROOM, B
010-136445-00 | 010-N240C-26000 | 2019-10-08 |  |  |  | PLAN APPROVAL: FINAL REVIEWED FOR COMPLIANCE UNDER: 2019 RESIDENTIAL CODE OF OHIO USE/OCCUPANCY GROUP: 1, 2, 3 FAMILY DWELLING CONSTRUCTION TYPE: V-B DESCRIPTION OF WORK: ALTER A 1 STORY FRAMED, 1 FAMILY DWELLING BY CONSTRUCTING A RECREATION ROOM, B
010-136445-00 | 010-N240C-26000 | 2021-03-30 |  |  |  | BSMT FINISH
010-136447-00 | 010-N240C-24300 | 2024-03-22 | DECKR2412405 |  | 6000 | PLAN APPROVAL: FINAL REVIEWED FOR COMPLIANCE UNDER: 2019 RESIDENTIAL CODE OF OHIO USE/OCCUPANCY GROUP: 1, 2, 3 FAMILY DWELLING CONSTRUCTION TYPE: V-B DESCRIPTION OF WORK: ALTER A 2 STORY FRAMED, 1 FAMILY DWELLING BY INSTALLING A TEMPORARY RAMP A
010-136451-00 | 010-N240C-23900 | 2022-05-12 | MMLSR2219344 |  | 0 | MLS SCOPE: REPLACEMENT OF A SINGLE FURNACE, A/C AND/OR HEAT PUMP LICENSE NUMBER: H00855 ¦ SCOPE ITEM: AIR CONDITIONING (INCLUDING CONDENSERS, EVAPORATORS, COMPRESSORS) LICENSE NUMBER: H00855 ¦ SCOPE ITEM: FURNACES / AIR HANDLERS / RTUS
010-136452-00 | 010-N240C-23800 | 2021-03-29 | RSWDR2110980 |  | 530 | Remove existing 0 window(s), 1 door(s) and replace with new. Work to comply with RCO 612, RCO 308, and RCO 113.6.1 with a U Value of 0.35 or Better.
010-136452-00 | 010-N240C-23800 | 2024-08-28 | RSWDR2435195 |  | 12000 | REMOVE EXISTING SHINGLE ROOF TO DECK AND REPLACE WITH NEW FELT UNDERLAYMENT, ICE BARRIER MEMBRANE AT EAVE, NECESSARY FLASHINGS, AND NEW ASPHALT SHINGLES. WORK TO COMPLY WITH RCO CHAPTER 9 & MANUFACTURE INSTALLATION INSTRUCTIONS.
010-136453-00 | 010-N240C-23700 | 2024-06-06 | RSWDR2423295 |  | 10601 | REMOVE EXISTING SHINGLE ROOF TO DECK AND REPLACE WITH NEW FELT UNDERLAYMENT, ICE BARRIER MEMBRANE AT EAVE, NECESSARY FLASHINGS, AND NEW ASPHALT SHINGLES. WORK TO COMPLY WITH RCO CHAPTER 9 & MANUFACTURE INSTALLATION INSTRUCTIONS.
010-136454-00 | 010-N240C-23600 | 2020-04-10 | RSWDR2001298 |  | 13775 | REMOVE EXISTING SHINGLE ROOF TO DECK AND REPLACE WITH NEW FELT UNDERLAYMENT, ICE BARRIER MEMBRANE AT EAVE, NECESSARY FLASHINGS, AND NEW ASPHALT SHINGLES. WORK TO COMPLY WITH RCO CHAPTER 9 & MANUFACTURE INSTALLATION INSTRUCTIONS.
010-136455-00 | 010-N240C-23500 | 2024-08-29 | EMEPR2435398 |  | 0 | BUILDING PERMIT/PLAN REVIEW: PLEX2433906 NEW PHOTOVOLTAIC ROOF MOUNTED SYSTEM - 4.745 KW DC/3.800 KW AC INTERCONNECTION VIA BREAKER TIE-IN
010-136456-00 | 010-N240C-23400 | 2023-12-26 | RSWDR2352839 |  | 12750 | Remove existing shingle roof to deck and replace with new felt underlayment, ice barrier membrane at eave, necessary flashings, and new asphalt shingles. Work to comply with RCO chapter 9 & Manufacture installation instructions.
010-136456-00 | 010-N240C-23400 | 2024-02-07 | EMEPR2406369 |  | 0 | Building Permit/Plan Review: PLRE2404974 Derating the Main Breaker to a 100A MSP. Residential roof mounted PV solar panel install.
010-136456-00 | 010-N240C-23400 | 2024-01-18 | EMEPR2403967 |  | 0 | Building Permit/Plan Review: PLEX2350859 New 200A Main service Panel ; Installation of 4.86 kw roof mounted, utility interactive photovoltaic solar
010-136456-00 | 010-N240C-23400 | 2023-12-14 | EMLSR2351805 |  | 0 | Building Permit/Plan Review: PLEX2350859 MLS Scope: Electric for Solar Photovoltaic (PV) System
010-136458-00 | 010-N240C-23200 | 2024-04-03 | RSWDR2413944 |  | 4178 | REMOVE EXISTING 0 WINDOW(S), 4 DOOR(S) AND REPLACE WITH NEW. WORK TO COMPLY WITH RCO 612, RCO 308, AND RCO 113.6.1 WITH A U VALUE OF 0.35 OR BETTER.
010-136458-00 | 010-N240C-23200 | 2021-08-09 | MMLSR2131063 |  | 0 | MLS Scope: Replacement of a Single Furnace, A/C and/or Heat Pump License Number: H00150 ¦ Scope Item: furnaces / air handlers / RTUs
010-136459-00 | 010-N240C-23100 | 2021-06-03 | RSWDR2120717 |  | 2985 | Remove existing shingle roof to deck and replace with new felt underlayment, ice barrier membrane at eave, necessary flashings, and new asphalt shingles. Work to comply with RCO chapter 9 & Manufacture installation instructions.Roof Info: Shingle tear-of
010-136462-00 | 010-N240C-22800 | 2022-01-05 | RSWDR2202427 |  | 14000 | REMOVE EXISTING SHINGLE ROOF TO DECK AND REPLACE WITH NEW FELT UNDERLAYMENT, ICE BARRIER MEMBRANE AT EAVE, NECESSARY FLASHINGS, AND NEW ASPHALT SHINGLES. WORK TO COMPLY WITH RCO CHAPTER 9 & MANUFACTURE INSTALLATION INSTRUCTIONS.
010-136468-00 | 010-N240C-22200 | 2019-01-23 | PMEPR1901506 |  | 0 | REPLACE EXISTING SHOWER WITH ACRYLIC SHOWER BASE AND WALL SURROUND, REPLACE EXISTING FAUCET (CONNECT TO EXISTING DRAIN AND EXISTING SUPPLY LINES). NEW SHOWER WILL COMPLY WITH ONE OF THE STANDARDS LISTED IN OPC SECTION 417. NEW FAUCET WILL COMPLY WITH ONE
010-136468-00 | 010-N240C-22200 | 2019-01-23 |  |  |  | REPLACE EXISTING SHOWER WITH ACRYLIC SHOWER BASE AND WALL SURROUND, REPLACE EXISTING FAUCET (CONNECT TO EXISTING DRAIN AND EXISTING SUPPLY LINES). NEW SHOWER WILL COMPLY WITH ONE OF THE STANDARDS LISTED IN OPC SECTION 417. NEW FAUCET WILL COMPLY WITH ONE
010-136476-00 | 010-N240C-21400 | 2020-12-08 | RSWDR2006331 |  | 7200 | Remove existing shingle roof to deck and replace with new felt underlayment, ice barrier membrane at eave, necessary flashings, and new asphalt shingles. Work to comply with RCO chapter 9 & Manufacture installation instructions.
010-136477-00 | 010-N240C-21300 | 2024-06-27 | RSWDR2426528 |  | 8000 | REMOVE EXISTING 14 WINDOW(S), 2 DOOR(S) AND REPLACE WITH NEW. WORK TO COMPLY WITH RCO 612, RCO 308, AND RCO 113.6.1 WITH A U VALUE OF 0.35 OR BETTER.
010-136478-00 | 010-N240C-21200 | 2020-06-04 | RSWDR2002288 |  | 2022 | REMOVE EXISTING 0 WINDOW(S), 1 DOOR(S) AND REPLACE WITH NEW. WORK TO COMPLY WITH RCO 612, RCO 308, AND RCO 113.6.1 WITH A U VALUE OF 0.35 OR BETTER.
010-136478-00 | 010-N240C-21200 | 2019-08-05 | RSWDR1903901 |  | 8000 | Remove existing shingle roof to deck and replace with new felt underlayment, ice barrier membrane at eave, necessary flashings, and new asphalt shingles. Work to comply with RCO chapter 9 & Manufacture installation instructions.
010-136480-00 | 010-N240C-21000 | 2023-06-21 | RSWDR2325740 |  | 12754 | Remove existing shingle roof to deck and replace with new felt underlayment, ice barrier membrane at eave, necessary flashings, and new asphalt shingles. Work to comply with RCO chapter 9 & Manufacture installation instructions.Roof Info: SHINGLE TEAR OF
010-136480-00 | 010-N240C-21000 | 2024-11-18 | MMLSR2445697 |  | 0 | MLS SCOPE: REPLACEMENT OF A SINGLE FURNACE LICENSE NUMBER: H00846 ¦ SCOPE ITEM: FURNACES / AIR HANDLERS / RTUS
010-136481-00 | 010-N240C-20900 | 2019-09-26 | PMLSR1919506 |  | 0 | MLS SCOPE: WATER HEATER REPLACEMENT
010-136482-00 | 010-N240C-20800 | 2021-05-03 | RSWDR2115992 |  | 6889 | Remove existing shingle roof to deck and replace with new felt underlayment, ice barrier membrane at eave, necessary flashings, and new asphalt shingles. Work to comply with RCO chapter 9 & Manufacture installation instructions.
010-136482-00 | 010-N240C-20800 | 2023-09-26 | PMLSR2340758 |  | 0 | MLS Scope: Water Heater Replacement
010-136490-00 | 010-N240C-20000 | 2020-12-09 | RSWDR2006367 |  | 8000 | Remove existing shingle roof to deck and replace with new felt underlayment, ice barrier membrane at eave, necessary flashings, and new asphalt shingles. Work to comply with RCO chapter 9 & Manufacture installation instructions.
010-136494-00 | 010-N240C-34300 | 2019-12-10 | ROOFC1913090 |  | 33760 | BUILDING PERMIT TO REPAIR AN 18FT X 28FT SECTION OF FIRE DAMAGED BUILT-UP ROOF TO REPLACE STEEL B-DECK AND THEN REPLACE BUILT-UP ROOFING. ALSO REPLACE EDGE MATERIAL ON AN EXISTING SCHOOL BUILDING. NO DRAWINGS OR SPECS PROVIDED. INSULATION AND FINAL BUILD
010-136494-00 | 010-N240C-34300 | 2020-06-29 | EMEPC2012809 |  | 0 | BUILDING PERMIT/PLAN REVIEW: ALTC2003902 RELOCATE LIGHT FIXTURES, INSTALL OUTLETS, INSTALL CONDUITS FOR FUTURE USE
010-136494-00 | 010-N240C-34300 | 2019-12-19 | EMEPC1926386 |  | 0 | ELECTRICAL PERMIT TO REPLACE FIRE DAMAGED ELECTRICAL CIRCUITS, LIGHT FIXTURES, RECEPTACLES AND OUTLETS IN A CLASSROOM AREA OF AN EXISTING SCHOOL BUILDING. SPECS PROVIDED. ROUGH AND FINAL ELECTRICAL INSPECTIONS WILL BE REQUIRED TO COMPLETE THIS PERMIT.
010-136494-00 | 010-N240C-34300 | 2020-05-06 | ALTC2003902 |  | 116268 | 1321 URBAN DRIVE PLAN APPROVAL: CONDITIONAL REVIEWED FOR COMPLIANCE UNDER: 2017 OBC AND ICC A117.1-2009 WITH MODIFICATIONS IN OBC 1112.0. WORK NOT INCLUDED IN THIS APPROVAL: FIRE ALARM USE/OCCUPANCY GROUP: E CONSTRUCTION TYPE: II-B DESCRIPTION OF
010-136494-00 | 010-N240C-34300 | 2020-09-08 | FALRC2008510 |  | 0 | ALTER EXISTING FIRE ALARM SYSTEM FOR COLUMBUS CITY SCHOOLS BY INSTALLING NEW DEVICES FOR AN INTERIOR ALTERATION. EGRESS CONTROL DEVICE TO BE INSTALLED PER OBC 1010.1.9.8. REFERENCE B.P. ALTC2003902 - (4) A/V DEVICES, (2) EGRESS CONTROL DEVICE, (1) MANUAL
010-136494-00 | 010-N240C-34300 | 2019-01-22 |  |  |  | RECK FOR FIRE ALRM UPDATE
010-136494-00 | 010-N240C-34300 | 2020-09-08 | FALRC2008510 |  | 0 | ALTER EXISTING FIRE ALARM SYSTEM FOR COLUMBUS CITY SCHOOLS BY INSTALLING NEW DEVICES FOR AN INTERIOR ALTERATION. EGRESS CONTROL DEVICE TO BE INSTALLED PER OBC 1010.1.9.8. REFERENCE B.P. ALTC2003902 - (4) A/V DEVICES, (2) EGRESS CONTROL DEVICE, (1) MANUAL
010-136495-00 | 010-N240H-23300 | 2019-08-19 | EMEPC1916592 |  | 0 | 200 AMP METER, RISER AND NEW FEEDER
010-136495-00 | 010-N240H-23300 | 2019-08-07 | MMEPC1915686 |  | 0 | TO REMOVE EXISTING 7 1/2 TON CONDENSER ON GROUND AND FURNISH AND INSTALL NEW 7 1/2 TON CONDENSER ON GROUND LICENSE NUMBER: H00323 ¦ SCOPE ITEM: AIR CONDITIONING (INCLUDING CONDENSERS, EVAPORATORS, COMPRESSORS)
010-136495-00 | 010-N240H-23300 | 2019-06-14 | FSUPC1905985 |  | 0 | 1300 URBAN DR. INSTALL REPLACEMENT WET CHEMICAL FIRE SUPPRESSION SYSTEM IN EXISTING KITCHEN EXHAUST HOOD. ST. ANTHONY'S SCHOOL. STAND ALONE PERMIT.
010-136495-00 | 010-N240H-23300 | 2019-06-14 | FSUPC1905985 |  | 0 | 1300 URBAN DR. INSTALL REPLACEMENT WET CHEMICAL FIRE SUPPRESSION SYSTEM IN EXISTING KITCHEN EXHAUST HOOD. ST. ANTHONY'S SCHOOL. STAND ALONE PERMIT.
010-136504-00 | 010-N108A-08900 | 2021-04-27 | PMLSR2115165 |  | 0 | MLS Scope: Water Heater Replacement
010-136504-00 | 010-N108A-08900 | 2021-04-27 | PMLSM2115164 |  | 0 | MLS Scope: Water Heater Replacement
010-136509-00 | 010-N108A-08400 | 2020-09-08 | RSWDM2008534 |  | 21450 | BUILDING PERMIT TO REMOVE EXISTING ROOFING TO DECK AND INSTALL NEW ASPHALT SHINGLE ROOFING, FELT, ICE GUARD, AND FLASHINGS ON AN EXISTING MULTI-FAMILY BUILDING. NO DRAWINGS OR SPECS PROVIDED. A FINAL STRUCTURAL INSPECTION WILL BE REQUIRED TO COMPLETE TH
010-136511-00 | 010-N108A-08200 | 2024-09-18 | PMLSR2437907 |  | 0 | MLS SCOPE: GAS WATER HEATER REPLACEMENT
010-136511-00 | 010-N108A-08200 | 2024-09-18 | PMLSR2437907 |  | 0 | MLS SCOPE: GAS WATER HEATER REPLACEMENT
010-136513-00 | 010-N108A-07900 | 2024-01-18 | PMEPM2404011 |  | 0 | BUILDING PERMIT/PLAN REVIEW: DMGM2344092 CHANGING TUB UP SHOWER
010-136513-00 | 010-N108A-07900 | 2024-01-19 | EMEPM2404372 |  | 0 | BUILDING PERMIT/PLAN REVIEW: DMGM2344092
010-136513-00 | 010-N108A-07900 | 2024-01-16 | MMEPM2403737 |  | 0 | BUILDING PERMIT/PLAN REVIEW: DMGM2344092 INSTALLATION OF NEW FURNACE AND AC SYSTEM. SOME ALTERATIONS AND ADDITIONS TO EXISTING DUCTWORK. INCLUDES BATH FANS AND DRYER VENTS AS NEEDED. LICENSE NUMBER: H00251 ¦ SCOPE ITEM: DUCTWORK / DAMPERS LICENSE NUMBER
010-136513-00 | 010-N108A-07900 | 2024-01-18 | PMEPM2404011 |  | 0 | BUILDING PERMIT/PLAN REVIEW: DMGM2344092 CHANGING TUB UP SHOWER
010-136513-00 | 010-N108A-07900 | 2024-01-18 | PMEPM2404011 |  | 0 | BUILDING PERMIT/PLAN REVIEW: DMGM2344092 CHANGING TUB UP SHOWER
010-136513-00 | 010-N108A-07900 | 2024-01-16 | MMEPM2403737 |  | 0 | BUILDING PERMIT/PLAN REVIEW: DMGM2344092 INSTALLATION OF NEW FURNACE AND AC SYSTEM. SOME ALTERATIONS AND ADDITIONS TO EXISTING DUCTWORK. INCLUDES BATH FANS AND DRYER VENTS AS NEEDED. LICENSE NUMBER: H00251 ¦ SCOPE ITEM: DUCTWORK / DAMPERS LICENSE NUMBER
010-136513-00 | 010-N108A-07900 | 2024-01-16 | MMEPM2403737 |  | 0 | BUILDING PERMIT/PLAN REVIEW: DMGM2344092 INSTALLATION OF NEW FURNACE AND AC SYSTEM. SOME ALTERATIONS AND ADDITIONS TO EXISTING DUCTWORK. INCLUDES BATH FANS AND DRYER VENTS AS NEEDED. LICENSE NUMBER: H00251 ¦ SCOPE ITEM: DUCTWORK / DAMPERS LICENSE NUMBER
010-136513-00 | 010-N108A-07900 | 2024-01-19 | EMEPM2404372 |  | 0 | BUILDING PERMIT/PLAN REVIEW: DMGM2344092
010-136513-00 | 010-N108A-07900 | 2024-01-19 | EMEPM2404372 |  | 0 | BUILDING PERMIT/PLAN REVIEW: DMGM2344092
010-136513-00 | 010-N108A-07900 | 2022-04-11 | ACS2214937 |  | 109372 | ADVANCED CONSTRUCTION START WITHIN THE INTERIOR ONLY IN AN EXISTING COMMERCIAL BUILDING. WORK INCLUDES REMOVAL OF NON-LOAD BEARING WALLS AND NON-FIRE RATED WALLS / CEILINGS ONLY. APPLICANT PROCEEDS AT OWN RISK. WORK PERMITTED TO PROCEED TO POINT OF 1ST
010-136514-00 | 010-N108A-07800 | 2023-10-20 | ACS2344882 |  | 109372 | PLAN REVIEW/BUILDING ORDER: DMGM2344092 ADVANCED CONSTRUCTION START WITHIN THE INTERIOR ONLY IN AN EXISTING COMMERCIAL BUILDING. WORK INCLUDES REMOVAL OF NON-LOAD BEARING WALLS AND NON-FIRE RATED WALLS / CEILINGS ONLY. APPLICANT PROCEEDS AT OWN RISK. W
010-136514-00 | 010-N108A-07800 | 2024-02-16 |  |  |  | FIRE DAMAGE
010-136515-00 | 010-N108A-07700 | 2023-10-20 | ACS2344882 |  | 109372 | PLAN REVIEW/BUILDING ORDER: DMGM2344092 ADVANCED CONSTRUCTION START WITHIN THE INTERIOR ONLY IN AN EXISTING COMMERCIAL BUILDING. WORK INCLUDES REMOVAL OF NON-LOAD BEARING WALLS AND NON-FIRE RATED WALLS / CEILINGS ONLY. APPLICANT PROCEEDS AT OWN RISK. W
010-136516-00 | 010-N108A-07600 | 2021-05-03 | MMEPR2115836 |  | 0 | Install a bath fan and terminate to outside and make sure the fan is operational when inspector arrives. License Number: H00402 ¦ Scope Item: exhaust systems (hoods, fans, etc)
010-136517-00 | 010-N108A-07500 | 2022-10-27 | RSWDR2243379 |  | 586 | REMOVE EXISTING SHINGLE ROOF TO DECK AND REPLACE WITH NEW FELT UNDERLAYMENT, ICE BARRIER MEMBRANE AT EAVE, NECESSARY FLASHINGS, AND NEW ASPHALT SHINGLES. WORK TO COMPLY WITH RCO CHAPTER 9 & MANUFACTURE INSTALLATION INSTRUCTIONS.ROOF INFO: SHINGLE TEAR OF
010-136517-00 | 010-N108A-07500 | 2019-03-07 | RSWDR1900730 |  | 2859 | Remove existing shingle roof to deck and replace with new felt underlayment, ice barrier membrane at eave, necessary flashings, and new asphalt shingles. Work to comply with RCO chapter 9 & Manufacture installation instructions.Roof Info: SHINGLE TEAR OF
010-136520-00 | 010-N108A-07200 | 2021-01-29 | PMLSR2103520 |  | 0 | MLS Scope: Back water valve
010-136529-00 | 010-N108A-09400 | 2019-01-02 | RSWDM1900003 |  | 11313 | REPLACE 44 WINDOWS AND 0 DOORS WITH THE SAME SIZE AND STYLE. WINDOWS SHALL COMPLY WITH OBC 1029, 1405.13.2 AND IECC C402 MAX. U=0.45 FOR OPERABLE WINDOWS. DOORS SHALL COMPLY WITH OBC 1008.1.9.
010-136532-00 | 010-M074A-24000 | 2019-05-29 | MMLSR1910146 |  | 0 | MLS Scope: Replacement of a Single A/C Unit or Heat Pump License Number: H00150 ¦ Scope Item: air conditioning (including condensers, evaporators, compressors)
010-136532-00 | 010-M074A-24000 | 2021-02-08 | ALTR2104517 |  | 14036 | Plan Approval: Final Reviewed For Compliance Under: 2019 Residential Code Of Ohio Use/Occupancy Group: 1, 2, 3 Family Dwelling Construction Type: V-B Description Of Work: Alter a 1 Story Framed, 1 Family Dwelling by installing 19 Steel I Beams o
010-136536-00 | 010-M074A-23600 | 2023-04-18 | EMLSR2316016 |  | 0 | Building Permit/Plan Review: PLEX2314871 MLS Scope: Electric for Solar Photovoltaic (PV) System
010-136542-00 | 010-M074A-23000 | 2020-12-17 | RSWDR2006500 |  | 2717 | Remove existing 4 window(s), 0 door(s) and replace with new. Work to comply with RCO 612, RCO 308, and RCO 113.6.1 with a U Value of 0.35 or Better.
010-136544-00 | 010-M074A-22900 | 2021-05-25 | 2119412 |  | 5115 | RESHINGLE/REROOF
010-136545-00 | 010-M074A-22700 | 2022-12-01 | PMEPR2247784 |  | 0 | Preapproved Standalone Scope: Bathtub & Tub/Shower Valve Replacement - Any new water distribution pipe and fittings will comply with one of the standards listed in OPC table 605.4 or 605.5. Any new valves will comply with one of the standards listed in
010-136546-00 | 010-M074A-22600 | 2021-09-28 | MMLSR2138279 |  | 0 | MLS Scope: Replacement of a Single Furnace, A/C and/or Heat Pump License Number: H00169 ¦ Scope Item: furnaces / air handlers / RTUs
010-136549-00 | 010-M074A-22300 | 2023-05-15 | MMLSR2320079 |  | 0 | MLS SCOPE: REPLACEMENT OF A SINGLE A/C UNIT OR HEAT PUMP LICENSE NUMBER: H00150 ¦ SCOPE ITEM: FURNACES / AIR HANDLERS / RTUS
010-136553-00 | 010-M074A-21900 | 2023-04-11 | RSWDR2315125 |  | 5925 | REMOVE EXISTING SHINGLE ROOF TO DECK AND REPLACE WITH NEW FELT UNDERLAYMENT, ICE BARRIER MEMBRANE AT EAVE, NECESSARY FLASHINGS, AND NEW ASPHALT SHINGLES. WORK TO COMPLY WITH RCO CHAPTER 9 & MANUFACTURE INSTALLATION INSTRUCTIONS.
010-136553-00 | 010-M074A-21900 | 2023-01-30 | EMLSR2305993 |  | 0 | BUILDING PERMIT/PLAN REVIEW: PLEX2303974 NULL MLS SCOPE: ELECTRIC FOR SOLAR PHOTOVOLTAIC (PV) SYSTEM
010-136553-00 | 010-M074A-21900 | 2024-05-16 | PMLSR2419960 |  | 0 | MLS SCOPE: WATER HEATER REPLACEMENT
010-136555-00 | 010-M074A-21700 | 2019-08-16 | RSWDR1904150 |  | 11000 | Remove existing shingle roof to deck and replace with new felt underlayment, ice barrier membrane at eave, necessary flashings, and new asphalt shingles. Work to comply with RCO chapter 9 & Manufacture installation instructions. Remove existing 0 window
010-136562-00 | 010-O054DD-40000 | 2020-06-22 | RSWDR2002645 |  | 1836 | REMOVE EXISTING 3 WINDOW(S), 0 DOOR(S) AND REPLACE WITH NEW. WORK TO COMPLY WITH RCO 612, RCO 308, AND RCO 113.6.1 WITH A U VALUE OF 0.35 OR BETTER.
010-136571-00 | 010-O016-00300 | 2023-01-01 |  |  |  | SPL/NWP/VD
010-136575-00 | 010-N095-11600 | 2020-09-25 | EMEPR2019916 |  | 0 | BUILDING PERMIT/PLAN REVIEW: ALTR2005380 WIRE FRONT PORCH. TWO CAN LIGHTS CEILING FAN AND OUTLET.
010-136575-00 | 010-N095-11600 | 2020-06-18 | ALTR2005380 |  | 80000 | PLAN APPROVAL: FINAL REVIEWED FOR COMPLIANCE UNDER: 2019 RESIDENTIAL CODE OF OHIO USE/OCCUPANCY GROUP: 1, 2, 3 FAMILY DWELLING CONSTRUCTION TYPE: V-B DESCRIPTION OF WORK: ALTER 2 STORY FRAMED, 2 FAMILY DWELLING: PROJECT SCOPE IS TO RENOVATE THE
010-136575-00 | 010-N095-11600 | 2020-08-27 | PMEPR2017718 |  | 0 | BUILDING PERMIT/PLAN REVIEW: ALTR2005380 ALTER EXISTING
010-136575-00 | 010-N095-11600 | 2020-08-28 | MMEPR2017842 |  | 0 | BUILDING PERMIT/PLAN REVIEW: ALTR2005380 ALTER EXISTING LICENSE NUMBER: P00141 ¦ SCOPE ITEM: GAS LOGS
010-136575-00 | 010-N095-11600 | 2020-02-23 | EMEPR2003934 |  | 0 | SERVICE INSPECTION
010-136575-00 | 010-N095-11600 | 2020-08-04 | EMEPR2015692 |  | 0 | BUILDING PERMIT/PLAN REVIEW: ALTR2005380 REWIRE UNITS 436-38 NAPOLEON TO CODE. NEW SERVICE FOR EACH UNIT. OUTLETS, SWITCHES, FIXTURES, GFI CR
010-136575-00 | 010-N095-11600 | 2020-08-24 | MMEPR2017355 |  | 0 | BUILDING PERMIT/PLAN REVIEW: ALTR2005380 REPLACING FURNACE, AC, AND DUCTWORK IN BASEMENT ONLY. LICENSE NUMBER: H00415 ¦ SCOPE ITEM: FURNACES / AIR HANDLERS / RTUS LICENSE NUMBER: H00415 ¦ SCOPE ITEM: AIR CONDITIONING (INCLUDING CONDENSERS, EVAPORATORS
010-136577-00 | 010-M122L-00900 | 2020-03-06 | RSWDR2000869 |  | 7612 | REMOVE EXISTING SHINGLE ROOF TO DECK AND REPLACE WITH NEW FELT UNDERLAYMENT, ICE BARRIER MEMBRANE AT EAVE, NECESSARY FLASHINGS, AND NEW ASPHALT SHINGLES. WORK TO COMPLY WITH RCO CHAPTER 9 & MANUFACTURE INSTALLATION INSTRUCTIONS.
010-136577-00 | 010-M122L-00900 | 2019-10-23 | MMLSR1921687 |  | 0 | MLS SCOPE: REPLACEMENT OF A SINGLE FURNACE, A/C AND/OR HEAT PUMP LICENSE NUMBER: H00425 ¦ SCOPE ITEM: AIR CONDITIONING (INCLUDING CONDENSERS, EVAPORATORS, COMPRESSORS)
010-136577-00 | 010-M122L-00900 | 2024-07-01 | PMLSR2427184 |  | 0 | MLS Scope: Water Heater Replacement
010-136596-00 | 010-N030C-11500 | 2020-11-12 | MMLSR2023815 |  | 0 | MLS SCOPE: REPLACEMENT OF A SINGLE FURNACE LICENSE NUMBER: H00321 ¦ SCOPE ITEM: FURNACES / AIR HANDLERS / RTUS
010-136597-00 | 010-O020A-03700 | 2025-01-01 |  |  |  | SPL/NWP/VD
010-136602-00 | 010-N128L-01300 | 2021-02-09 | MMEPR2104734 |  | 0 | Install gas piping for generator License Number: P00270 ¦ Scope Item: fuel gas or LP gas
010-136602-00 | 010-N128L-01300 | 2020-06-19 | MMLSR2012024 |  | 0 | MLS SCOPE: REPLACEMENT OF A SINGLE FURNACE, A/C AND/OR HEAT PUMP LICENSE NUMBER: H00846 ¦ SCOPE ITEM: FURNACES / AIR HANDLERS / RTUS
010-136602-00 | 010-N128L-01300 | 2020-09-22 | EMEPR2019578 |  | 0 | INSTALL 22 KW GENERATOR LOAD CALCULATIONS DUE AT TIME OF INSPECTION
010-136605-00 | 010-N128L-01000 | 2019-01-22 |  |  |  | COMPLETION OF ADDITION
010-136612-00 | 010-N128L-00400 | 2021-01-29 | RSWDR2103496 |  | 1810 | Remove existing 0 window(s), 1 door(s) and replace with new. Work to comply with RCO 612, RCO 308, and RCO 113.6.1 with a U Value of 0.35 or Better.
010-136613-00 | 010-N128L-00300 | 2022-09-06 | MMLSR2235936 |  | 0 | MLS SCOPE: REPLACEMENT OF A SINGLE FURNACE, A/C AND/OR HEAT PUMP LICENSE NUMBER: H00855 ¦ SCOPE ITEM: AIR CONDITIONING (INCLUDING CONDENSERS, EVAPORATORS, COMPRESSORS) LICENSE NUMBER: H00855 ¦ SCOPE ITEM: FURNACES / AIR HANDLERS / RTUS
010-136614-00 | 010-N128L-00200 | 2021-03-16 | EMEPR2109331 |  | 0 | BUILDING PERMIT/PLAN REVIEW: ADDR2103709 WIRING OF SCREEN PORCH
010-136614-00 | 010-N128L-00200 | 2020-08-19 | RSWDR2004051 |  | 3250 | REMOVE EXISTING 0 WINDOW(S), 1 DOOR(S) AND REPLACE WITH NEW. WORK TO COMPLY WITH RCO 612, RCO 308, AND RCO 113.6.1 WITH A U VALUE OF 0.35 OR BETTER.
010-136614-00 | 010-N128L-00200 | 2021-02-01 | ADDR2103709 |  | 23275 | PLAN APPROVAL: FINAL REVIEWED FOR COMPLIANCE UNDER: 2019 RESIDENTIAL CODE OF OHIO USE/OCCUPANCY GROUP: 1, 2, 3 FAMILY DWELLING CONSTRUCTION TYPE: V-B DESCRIPTION OF WORK: ALTER A 1 STORY FRAMED, 1 FAMILY DWELLING BY BUILDING A 17X14 SCREENED IN
010-136615-00 | 010-N128L-00100 | 2021-12-20 | RSWDR2149601 |  | 19749 | REMOVE EXISTING 21 WINDOW(S), 0 DOOR(S) AND REPLACE WITH NEW. WORK TO COMPLY WITH RCO 612, RCO 308, AND RCO 113.6.1 WITH A U VALUE OF 0.35 OR BETTER.WINDOWS INFO: ENDEAVOR 2 SINGLE CASEMENT HINGE LEFT (INSIDE FACING OUT) GRIDS: NONE GLASS: EXTREME 2 PAN
010-136615-00 | 010-N128L-00100 | 2021-10-29 | EMEPR2143087 |  | 0 | SERVICE UPGRADE, NEW SUB PANEL, NEW CEILING FANS, 2 POLE LIGHTS
010-136621-00 | 010-M206A-00500 | 2022-04-20 | RSWDR2216290 |  | 5300 | REMOVE EXISTING SHINGLE ROOF TO DECK AND REPLACE WITH NEW FELT UNDERLAYMENT, ICE BARRIER MEMBRANE AT EAVE, NECESSARY FLASHINGS, AND NEW ASPHALT SHINGLES. WORK TO COMPLY WITH RCO CHAPTER 9 & MANUFACTURE INSTALLATION INSTRUCTIONS.
010-136621-00 | 010-M206A-00500 | 2021-09-02 | MMLSR2134921 |  | 0 | MLS Scope: Replacement of a Single Furnace License Number: H00140 ¦ Scope Item: furnaces / air handlers / RTUs
010-136621-00 | 010-M206A-00500 | 2021-09-07 | PMEPI2135227 |  | 12000 | Install Hydro flow drainage system on the perimeter of existing basement
010-136625-00 | 010-M206A-00900 | 2019-08-01 | PMEPR1915208 |  | 0 | REPLACING FIXTURES IN AN EXISTING ACCESSIBLE RESTROOM. WATER CLOSET WILL COMPLY WITH ONE OF THE APPLICABLE STANDARDS AND REQUIREMENTS LISTED IN OPC 420, LAVATORY WILL COMPLY WITH ONE OF THE APPLICABLE STANDARDS AND REQUIREMENTS LISTED IN OPC 416.
010-136626-00 | 010-M206A-01000 | 2020-12-21 | MMLSR2026367 |  | 0 | MLS Scope: Replacement of a Single Furnace, A/C and/or Heat Pump License Number: H00825 ¦ Scope Item: air conditioning (including condensers, evaporators, compressors) License Number: H00825 ¦ Scope Item: furnaces / air handlers / RTUs
010-136629-00 | 010-M206A-01300 | 2024-06-26 | RSWDR2426274 |  | 10000 | REPLACE 400 SQ FT OF ROOF. REMOVE EXISTING 6 WINDOW(S), 2 DOOR(S) AND REPLACE WITH NEW. WORK TO COMPLY WITH RCO 612, RCO 308, AND RCO 113.6.1 WITH A U VALUE OF 0.35 OR BETTER. REMOVE EXISTING EXTERIOR WALL COVERING SYSTEM AND REPLACE WITH NEW EXTERIOR
010-136629-00 | 010-M206A-01300 | 2024-09-19 | EMEPR2438071 |  | 0 | BUILDING PERMIT/PLAN REVIEW: ALTR2435172 ELECTRIC PER APPROVED PLANS
010-136630-00 | 010-M206A-01400 | 2024-09-19 | RSWDR2438216 |  | 11700 | REMOVE EXISTING SHINGLE ROOF TO DECK AND REPLACE WITH NEW FELT UNDERLAYMENT, ICE BARRIER MEMBRANE AT EAVE, NECESSARY FLASHINGS, AND NEW ASPHALT SHINGLES. WORK TO COMPLY WITH RCO CHAPTER 9 & MANUFACTURE INSTALLATION INSTRUCTIONS.ROOF INFO: 26 SQUARES
010-136633-00 | 010-M206A-01700 | 2021-12-07 | RSWDR2148092 |  | 5635 | REMOVE EXISTING SHINGLE ROOF TO DECK AND REPLACE WITH NEW FELT UNDERLAYMENT, ICE BARRIER MEMBRANE AT EAVE, NECESSARY FLASHINGS, AND NEW ASPHALT SHINGLES. WORK TO COMPLY WITH RCO CHAPTER 9 & MANUFACTURE INSTALLATION INSTRUCTIONS.
010-136634-00 | 010-M206A-01800 | 2024-07-31 | EMEPR2430398 |  | 0 | BASIC 100 AMP SERVICE W/BREAKERS - INCLUDES STANDARD LOADCENTER - NEW RISER - NEW METER SOCKET - GROUNDING TO NATIONAL ELECTRIC CODE
010-136636-00 | 010-M206A-02000 | 2024-11-06 | MMLSR2444266 |  | 0 | MLS SCOPE: REPLACEMENT OF A SINGLE FURNACE, A/C AND/OR HEAT PUMP LICENSE NUMBER: H00855 ¦ SCOPE ITEM: AIR CONDITIONING (INCLUDING CONDENSERS, EVAPORATORS, COMPRESSORS) LICENSE NUMBER: H00855 ¦ SCOPE ITEM: FURNACES / AIR HANDLERS / RTUS
010-136636-00 | 010-M206A-02000 | 2024-06-25 | PMLSR2426013 |  | 0 | MLS SCOPE: WATER HEATER REPLACEMENT
010-136637-00 | 010-M206A-02100 | 2020-01-12 | PMLSR2000745 |  | 0 | MLS SCOPE: WATER HEATER REPLACEMENT
010-136639-00 | 010-M206A-02300 | 2022-02-10 | MMLSR2206665 |  | 0 | MLS SCOPE: REPLACEMENT OF A SINGLE FURNACE LICENSE NUMBER: H00056 ¦ SCOPE ITEM: FURNACES / AIR HANDLERS / RTUS
010-136639-00 | 010-M206A-02300 | 2024-10-04 | MMEPR2440186 |  | 0 | Installed Bath Fan License Number: H00137 ¦ Scope Item: exhaust systems (hoods, fans, etc)
010-136643-00 | 010-M206A-02700 | 2024-01-20 | MMLSR2404176 |  | 0 | MLS SCOPE: REPLACEMENT OF A SINGLE FURNACE LICENSE NUMBER: H00150 ¦ SCOPE ITEM: FURNACES / AIR HANDLERS / RTUS
010-136646-00 | 010-M206A-03000 | 2019-02-27 |  |  |  | NEW OWNER STATES NOW 4 BEDROOMS NOT 3. PLEASE ADJUST.
010-136646-00 | 010-M206A-03000 | 2021-05-26 | MMLSR2119581 |  | 0 | MLS Scope: Replacement of a Single Furnace License Number: H00137 ¦ Scope Item: furnaces / air handlers / RTUs License Number: H00137 ¦ Scope Item: exhaust systems (hoods, fans, etc)
010-136646-00 | 010-M206A-03000 | 2021-05-26 | PMLSR2119588 |  | 0 | MLS Scope: Water Heater Replacement
010-136648-00 | 010-M206A-03200 | 2024-10-07 | MMLSR2440430 |  | 0 | MLS Scope: Replacement of a Single Furnace, A/C and/or Heat Pump License Number: H00056 ¦ Scope Item: air conditioning (including condensers, evaporators, compressors) License Number: H00056 ¦ Scope Item: furnaces / air handlers / RTUs MLS Scope: Repla
010-136648-00 | 010-M206A-03200 | 2024-10-08 | EMEPR2440708 |  | 0 | Installing new 240 volt circuit for new A/C unit
010-136648-00 | 010-M206A-03200 | 2024-10-07 | PMLSR2440436 |  | 0 | MLS Scope: Gas Water Heater Replacement
010-136653-00 | 010-M206A-09800 | 2024-09-23 | MMLSR2438548 |  | 0 | MLS SCOPE: REPLACEMENT OF A SINGLE FURNACE LICENSE NUMBER: H00137 ¦ SCOPE ITEM: FURNACES / AIR HANDLERS / RTUS LICENSE NUMBER: H00137 ¦ SCOPE ITEM: EXHAUST SYSTEMS (HOODS, FANS, ETC)
010-136654-00 | 010-M206A-09900 | 2019-12-20 | MMLSR1926430 |  | 0 | MLS SCOPE: REPLACEMENT OF A SINGLE FURNACE LICENSE NUMBER: H00251 ¦ SCOPE ITEM: FURNACES / AIR HANDLERS / RTUS
010-136655-00 | 010-M206A-10000 | 2021-08-09 | MMLSR2131070 |  | 0 | MLS Scope: Replacement of a Single Furnace, A/C and/or Heat Pump License Number: H00150 ¦ Scope Item: furnaces / air handlers / RTUs
010-136655-00 | 010-M206A-10000 | 2022-11-29 | RSWDR2247503 |  | 1200 | REMOVE EXISTING 0 WINDOW(S), 1 DOOR(S) AND REPLACE WITH NEW. WORK TO COMPLY WITH RCO 612, RCO 308, AND RCO 113.6.1 WITH A U VALUE OF 0.35 OR BETTER.
010-136655-00 | 010-M206A-10000 | 2023-06-26 | PMLSR2326472 |  | 0 | MLS SCOPE: WATER HEATER REPLACEMENT
010-136656-00 | 010-M206A-10100 | 2021-02-08 |  |  |  | 1/2 BATH HVAC & OCCUPANCY
010-136656-00 | 010-M206A-10100 | 2019-04-16 |  |  |  | RECHECK FOR 1/2 BATH
010-136656-00 | 010-M206A-10100 | 2019-09-24 | MMLSR1919310 |  | 0 | Replacement of a Single Furnace, A/C and/or Heat Pump License Number: H00431
010-136656-00 | 010-M206A-10100 | 2019-09-24 |  |  |  | 1/2 BATH & OCCUPANCY
010-136663-00 | 010-M206A-10800 | 2023-05-21 | RSWDR2320986 |  | 25000 | REMOVE EXISTING 6 WINDOW(S), 2 DOOR(S) AND REPLACE WITH NEW. WORK TO COMPLY WITH RCO 612, RCO 308, AND RCO 113.6.1 WITH A U VALUE OF 0.35 OR BETTER.WINDOWS INFO: INSTALL (6) REMODELER WINDOWS INTO EXISTING OPENINGS. OPENING SIZES WILL NOT CHANGE DOORS I
010-136663-00 | 010-M206A-10800 | 2023-05-15 | EMEPR2320132 |  | 0 | SERVICE
010-136668-00 | 010-M206A-11300 | 2019-06-14 | MMLSR1911457 |  | 0 | MLS Scope: Replacement of a Single Furnace, A/C and/or Heat Pump License Number: H00855 ¦ Scope Item: air conditioning (including condensers, evaporators, compressors) License Number: H00855 ¦ Scope Item: furnaces / air handlers / RTUs
010-136669-00 | 010-M206A-11400 | 2022-09-19 | PMLSR2237605 |  | 0 | MLS SCOPE: WATER HEATER REPLACEMENT
010-136670-00 | 010-M206A-11500 | 2024-08-23 | RSWDR2434590 |  | 8400 | REMOVE EXISTING SHINGLE ROOF TO DECK AND REPLACE WITH NEW FELT UNDERLAYMENT, ICE BARRIER MEMBRANE AT EAVE, NECESSARY FLASHINGS, AND NEW ASPHALT SHINGLES. WORK TO COMPLY WITH RCO CHAPTER 9 & MANUFACTURE INSTALLATION INSTRUCTIONS.
010-136671-00 | 010-M206A-11600 | 2019-03-22 | PMLSR1905402 |  | 0 | MLS Scope: Water Heater Replacement
010-136678-00 | 010-M206A-12300 | 2022-09-27 | RSWDR2238792 |  | 5480 | REMOVE EXISTING SHINGLE ROOF TO DECK AND REPLACE WITH NEW FELT UNDERLAYMENT, ICE BARRIER MEMBRANE AT EAVE, NECESSARY FLASHINGS, AND NEW ASPHALT SHINGLES. WORK TO COMPLY WITH RCO CHAPTER 9 & MANUFACTURE INSTALLATION INSTRUCTIONS.ROOF INFO: TEAR OFF OLD RO
010-136678-00 | 010-M206A-12300 | 2022-09-22 | MMLSR2238110 |  | 0 | MLS SCOPE: REPLACEMENT OF A SINGLE FURNACE LICENSE NUMBER: H00105 ¦ SCOPE ITEM: FURNACES / AIR HANDLERS / RTUS BATH EXHAUST ROUGH AND FINAL AT SAME TIME OK- PER BOB O
010-136682-00 | 010-M206A-12800 | 2024-06-10 | EMEPR2423645 |  | 0 | 100-AMP PANEL CHANGE.
010-136684-00 | 010-M206A-07300 | 2020-06-23 |  |  |  | RECHECK 2021 FOR POSSIBLE STRUCTURE
010-136684-00 | 010-M206A-07300 | 2021-02-08 |  |  |  | NEW DWLG
010-136684-00 | 010-M206A-07300 | 2023-03-08 |  |  |  | IMPROVEMENTS
010-136684-00 | 010-M206A-07300 | 2022-05-19 |  |  |  | NEW DWLG
010-136690-00 | 010-M206A-06700 | 2022-07-13 | MMLSR2228216 |  | 0 | MLS SCOPE: REPLACEMENT OF A SINGLE FURNACE, A/C AND/OR HEAT PUMP LICENSE NUMBER: H01005 ¦ SCOPE ITEM: AIR CONDITIONING (INCLUDING CONDENSERS, EVAPORATORS, COMPRESSORS)
010-136698-00 | 010-M206A-05900 | 2022-12-16 | RSWDR2249850 |  | 7600 | REMOVE EXISTING SHINGLE ROOF TO DECK AND REPLACE WITH NEW FELT UNDERLAYMENT, ICE BARRIER MEMBRANE AT EAVE, NECESSARY FLASHINGS, AND NEW ASPHALT SHINGLES. WORK TO COMPLY WITH RCO CHAPTER 9 & MANUFACTURE INSTALLATION INSTRUCTIONS.
010-136698-00 | 010-M206A-05900 | 2022-12-28 | ALTR2251003 |  | 11570 | PLAN APPROVAL: FINAL REVIEWED FOR COMPLIANCE UNDER: 2019 RESIDENTIAL CODE OF OHIO USE/OCCUPANCY GROUP: 1, 2, 3 FAMILY DWELLING CONSTRUCTION TYPE: V-B DESCRIPTION OF WORK: ALTER A 1 STORY FRAMED, 1 FAMILY DWELLING BY INSTALLING 20 CARBON FIBER F
010-136703-00 | 010-M206A-09600 | 2023-05-19 | MMEPR2320905 |  | 0 | BUILDING PERMIT/PLAN REVIEW: ALTR2246373 INSTALLING HVAC LICENSE NUMBER: HO9999
010-136703-00 | 010-M206A-09600 | 2023-04-28 | PMEPR2317833 |  | 0 | PLUMBING FOR THE BATHROOM
010-136703-00 | 010-M206A-09600 | 2022-10-26 | RSWDR2243146 |  | 6000 | REMOVE EXISTING 14 WINDOW(S), 1 DOOR(S) AND REPLACE WITH NEW. WORK TO COMPLY WITH RCO 612, RCO 308, AND RCO 113.6.1 WITH A U VALUE OF 0.35 OR BETTER. WINDOWS INFO: REPLACEMENT OF 14 WINDOWS . DOORS INFO: ONE FRONT DOOR . REMOVE EXISTING SHINGLE ROOF TO
010-136703-00 | 010-M206A-09600 | 2019-01-02 |  |  |  | REHAB & OCC OR DEMO, DWLG BOARDED UP
010-136703-00 | 010-M206A-09600 | 2023-05-19 | MMEPR2320905 |  | 0 | BUILDING PERMIT/PLAN REVIEW: ALTR2246373 INSTALLING HVAC LICENSE NUMBER: HO9999
010-136703-00 | 010-M206A-09600 | 2023-01-03 | EMEPR2302126 |  | 0 | UPGRADE MAIN ENTRANCE SERVICE WIRE, METER BOX AND MAIN PANEL
010-136703-00 | 010-M206A-09600 | 2022-11-18 | ALTR2246373 |  | 560 | PLAN APPROVAL: FINAL REVIEWED FOR COMPLIANCE UNDER: 2019 RESIDENTIAL CODE OF OHIO USE/OCCUPANCY GROUP: 1, 2, 3 FAMILY DWELLING CONSTRUCTION TYPE: V-B DESCRIPTION OF WORK: ALTER A 1 STORY FRAMED, 1 FAMILY DWELLING BY REPLACING ~11 DRYWALL AROUND
010-136703-00 | 010-M206A-09600 | 2023-09-26 | MMEPR2340964 |  | 0 | BUILDING PERMIT/PLAN REVIEW: ALTR2246373 NEED NEW PIPING FOR WATER HEATER LICENSE NUMBER: HO9999
010-136707-00 | 010-M206A-09200 | 2025-03-26 |  |  |  | POSS REMOD
010-136708-00 | 010-M206A-09100 | 2022-03-30 | MMLSR2213396 |  | 0 | MLS SCOPE: REPLACEMENT OF A SINGLE A/C UNIT OR HEAT PUMP LICENSE NUMBER: H00454 ¦ SCOPE ITEM: AIR CONDITIONING (INCLUDING CONDENSERS, EVAPORATORS, COMPRESSORS)
010-136710-00 | 010-M206A-08900 | 2019-01-18 | MMLSR1901211 |  | 0 | MLS Scope: Replacement of a Single Furnace, A/C and/or Heat Pump License Number: H00425 ¦ Scope Item: furnaces / air handlers / RTUs
010-136720-00 | 010-M206A-07900 | 2023-06-30 | PMEPR2327316 |  | 0 | BUILDING PERMIT/PLAN REVIEW: DMGR2307681 REPLACING SHOWER HUB VALVE; REPLACING & HOOK UP OF EXISTING BATHROOM FIXTURES. KITCHEN REWORK WATER LINE AS NEEDED FOR KITCHEN SINK CABINET
010-136720-00 | 010-M206A-07900 | 2023-06-30 | PMEPR2327316 |  | 0 | BUILDING PERMIT/PLAN REVIEW: DMGR2307681 REPLACING SHOWER HUB VALVE; REPLACING & HOOK UP OF EXISTING BATHROOM FIXTURES. KITCHEN REWORK WATER LINE AS NEEDED FOR KITCHEN SINK CABINET
010-136720-00 | 010-M206A-07900 | 2023-05-23 | PMLSR2321408 |  | 0 | BUILDING PERMIT/PLAN REVIEW: DMGR2307681 WATER HEATER REPLACEMENT
010-136720-00 | 010-M206A-07900 | 2023-02-23 | EMEPR2308721 |  | 0 | BUILDING PERMIT/PLAN REVIEW: DMGR2307681 INSTALL 100 AMP SERVICE. AE
010-136720-00 | 010-M206A-07900 | 2023-02-15 | DMGR2307681 |  | 5000 | PLAN APPROVAL: FINAL REVIEWED FOR COMPLIANCE UNDER: 2019 RESIDENTIAL CODE OF OHIO DESCRIPTION OF WORK: ALTER A 1 STORY FRAMED, 1 FAMILY DWELLING BY REBUILDING PORTION OF ROOF STRUCTURE DUE TO WATER DAMAGE. NEW INSULATION AND DRYWALL AS NEEDED IN LIV
010-136720-00 | 010-M206A-07900 | 2023-05-23 | MMLSR2321406 |  | 0 | BUILDING PERMIT/PLAN REVIEW: DMGR2307681 REPLACEMENT OF A SINGLE FURNACE LICENSE NUMBER: HO9999
010-136720-00 | 010-M206A-07900 | 2023-05-23 | MMLSR2321406 |  | 0 | BUILDING PERMIT/PLAN REVIEW: DMGR2307681 REPLACEMENT OF A SINGLE FURNACE LICENSE NUMBER: HO9999
010-136720-00 | 010-M206A-07900 | 2023-05-23 | PMLSR2321408 |  | 0 | BUILDING PERMIT/PLAN REVIEW: DMGR2307681 WATER HEATER REPLACEMENT
010-136721-00 | 010-M206A-07800 | 2022-04-11 | MMLSR2214891 |  | 0 | MLS SCOPE: REPLACEMENT OF A SINGLE FURNACE LICENSE NUMBER: H00150 ¦ SCOPE ITEM: FURNACES / AIR HANDLERS / RTUS
010-136722-00 | 010-M206A-07700 | 2024-04-16 | PMLSR2415557 |  | 0 | MLS SCOPE: WATER HEATER REPLACEMENT
010-136727-00 | 010-M206A-04800 | 2024-10-23 | RSWDR2442669 |  | 3459 | Remove existing 0 window(s), 1 door(s) and replace with new. Work to comply with RCO 612, RCO 308, and RCO 113.6.1 with a U Value of 0.35 or Better.
010-136730-00 | 010-M206A-05100 | 2024-03-05 | EMEPR2409928 |  | 0 | 100 AMP MAIN BREAKER, GROUNDING, INSTALL NEW SEU CABLE AMD GFCI
010-136730-00 | 010-M206A-05100 | 2023-04-03 | PMEPR2313796 |  | 0 | BUILDING PERMIT/PLAN REVIEW: ALTR2313414 ADDING A DRYER VENT THROUGH BRICK WALL AND ADDING A ROOF BATHROOM VENT.
010-136730-00 | 010-M206A-05100 | 2023-03-30 | PMEPR2313489 |  | 0 | BUILDING PERMIT/PLAN REVIEW: ALTR2313414 REPLACE EXISTING PLUMBING FOR TUB DRAIN AND ACCOMMODATE NEW SHOWER PAN . WILL NEED TO REPLACE SECTION OF 3” COPPER STACK TO ADD PROPER FITTINGS AND ADD DRAIN LINE TO NEW WASHER LOCATION ON FIRST FLOOR . WILL ALSO
010-136730-00 | 010-M206A-05100 | 2023-04-10 | MMEPR2314795 |  | 0 | BUILDING PERMIT/PLAN REVIEW: ALTR2313414 ADDING A DRYER VENT THROUGH BRICK WALL AND ADDING A ROOF BATHROOM VENT. LICENSE NUMBER: H01127 ¦ SCOPE ITEM: EXHAUST SYSTEMS (HOODS, FANS, ETC)
010-136730-00 | 010-M206A-05100 | 2023-03-30 | EMEPR2313495 |  | 0 | BUILDING PERMIT/PLAN REVIEW: ALTR2313414 BATHROOM REMODEL, KITCHEN COUNTERTOPS UP TO CODE, CHANGE OUT ALL OUTLETS AND SWITCHES IN HOUSE, MOVE TWO CIRCUITS TO KITCHEN AREA (WASHER AND DRYER), ADD 4 LED RAZOR LIGHTS IN KITCHEN.
010-136730-00 | 010-M206A-05100 | 2023-03-29 | ALTR2313414 |  | 20180 | PLAN APPROVAL: FINAL REVIEWED FOR COMPLIANCE UNDER: 2019 RESIDENTIAL CODE OF OHIO USE/OCCUPANCY GROUP: 1, 2, 3 FAMILY DWELLING CONSTRUCTION TYPE: V-B DESCRIPTION OF WORK: ALTER A 1 STORY FRAMED, 1 FAMILY DWELLING TO REPAIR FIRE DAMAGE AT KITCHEN
010-136730-00 | 010-M206A-05100 | 2023-03-27 | RSWDR2312891 |  | 2500 | REMOVE EXISTING 1 WINDOW(S), 1 DOOR(S) AND REPLACE WITH NEW. WORK TO COMPLY WITH RCO 612, RCO 308, AND RCO 113.6.1 WITH A U VALUE OF 0.35 OR BETTER.WINDOWS INFO: REAR ELEVATION DOORS INFO: REAR ELEVATION
010-136730-00 | 010-M206A-05100 | 2019-07-23 | MMLSR1914399 |  | 0 | MLS Scope: Replacement of a Single A/C Unit or Heat Pump License Number: H00169 ¦ Scope Item: air conditioning (including condensers, evaporators, compressors)
010-136734-00 | 010-M206A-03600 | 2020-07-30 | RSWDR2003617 |  | 5000 | REMOVE EXISTING SHINGLE ROOF TO DECK AND REPLACE WITH NEW FELT UNDERLAYMENT, ICE BARRIER MEMBRANE AT EAVE, NECESSARY FLASHINGS, AND NEW ASPHALT SHINGLES. WORK TO COMPLY WITH RCO CHAPTER 9 & MANUFACTURE INSTALLATION INSTRUCTIONS.ROOF INFO: TEAR OFF SHINGL
010-136736-00 | 010-M206A-03800 | 2022-12-07 | PMLSR2248546 |  | 0 | MLS Scope: Water Heater Replacement
010-136738-00 | 010-M206A-04000 | 2021-11-12 | PMEPI2145090 |  | 5050 | ALTERNATE SINGLE-FAMILY DWELLING BY INSTALLING BACKWATER VALVE WITH HIGH WATER ALARM. TIE ON TO EXISTING BUILDING DRAIN WITH COMPLIANT TRANSITION FITTINGS. ALL NEW DWV PIPE AND FITTINGS WILL COMPLY WITH ONE OF THE REFERENCED STANDARDS LISTED IN OPC TABLE
010-136738-00 | 010-M206A-04000 | 2022-09-01 | DMGR2235602 |  | 35000 | UNSF2200283 PLAN APPROVAL: FINAL REVIEWED FOR COMPLIANCE UNDER: 2019 RESIDENTIAL CODE OF OHIO USE/OCCUPANCY GROUP: 1, 2, 3 FAMILY DWELLING CONSTRUCTION TYPE: V-B DESCRIPTION OF WORK: ALTER A 2 STORY FRAMED, 1 FAMILY DWELLING TO REPAIR A VEHICLE
010-136738-00 | 010-M206A-04000 | 2021-11-29 | EMEPR2146983 |  | 0 | BUILDING PERMIT/PLAN REVIEW: PMEPI2145090 ELECTRIC TO SUMP PUMP OUTLET AND ALARM
010-136738-00 | 010-M206A-04000 | 2022-12-28 |  |  |  | CHK FOR START/ & OR COMPLETION REHAB/ RESTORATION OF HOME DUE TO BASEMENT WALL COLLAPSE.
010-136738-00 | 010-M206A-04000 | 2022-12-22 |  |  | 35000 | CONCRETE TRUCK COLLAPSE BASEMENT WALLS
010-136738-00 | 010-M206A-04000 | 2023-09-13 | RSWDR2339059 |  | 6624 | Remove existing 8 window(s), 0 door(s) and replace with new. Work to comply with RCO 612, RCO 308, and RCO 113.6.1 with a U Value of 0.35 or Better.
010-136739-00 | 010-M206A-04100 | 2020-11-13 | RSWDR2005941 |  | 5680 | REMOVE EXISTING SHINGLE ROOF TO DECK AND REPLACE WITH NEW FELT UNDERLAYMENT, ICE BARRIER MEMBRANE AT EAVE, NECESSARY FLASHINGS, AND NEW ASPHALT SHINGLES. WORK TO COMPLY WITH RCO CHAPTER 9 & MANUFACTURE INSTALLATION INSTRUCTIONS.ROOF INFO: SHINGLE TEAR OF
010-136739-00 | 010-M206A-04100 | 2021-02-08 |  |  |  | REMOVE EXISTING SHINGLE ROOF TO DECK
010-136739-00 | 010-M206A-04100 | 2022-06-29 | PMLSR2226375 |  | 0 | MLS SCOPE: WATER HEATER REPLACEMENT
010-136743-00 | 010-M206A-04500 | 2023-01-16 | PMLSR2303607 |  | 0 | MLS Scope: Water Heater Replacement
010-136744-00 | 010-M206A-04600 | 2024-03-05 | MMEPR2409917 |  | 0 | INSTALLATION OF 10 FEET, 3/4-1-INCH BLACK IRON PIPING, FROM NATURAL GAS METER TO HOME STANDBY GENERATOR, ALL OUTSIDE AND ABOVEGROUND. LICENSE NUMBER: P01012 ¦ SCOPE ITEM: FUEL GAS OR LP GAS
010-136744-00 | 010-M206A-04600 | 2023-08-10 | MMLSR2333859 |  | 0 | MLS SCOPE: REPLACEMENT OF A SINGLE FURNACE LICENSE NUMBER: H00374 ¦ SCOPE ITEM: FURNACES / AIR HANDLERS / RTUS
010-136744-00 | 010-M206A-04600 | 2023-10-13 | PMEPR2343630 |  | 0 | SHOWER AND SHOWER VALVE REPLACEMENT - ANY NEW WATER DISTRIBUTION PIPE AND FITTINGS WILL COMPLY WITH ONE OF THE REFERENCED STANDARDS LISTED IN OPC TABLE 605.4 OR 605.5. ANY NEW VALVES WILL COMPLY WITH ONE OF THE REFERENCED STANDARDS LISTED IN OPC TABLE 60
010-136744-00 | 010-M206A-04600 | 2024-03-05 | EMEPR2409911 |  | 0 | INSTALLATION OF A 26KW HOME STANDBY GENERATOR WITH A 100 AMP AUTOMATIC TRANSFER SWITCH. LOAD CALCULATIONS REQUIRED AT TIME OF INSPECTION.
010-136748-00 | 010-O103D-04100 | 2023-01-30 |  |  | 0 | CHANGE OF OCCUPANCY
010-136748-00 | 010-O103D-04100 | 2023-08-03 | EMEPC2332818 |  | 0 | BUILDING PERMIT/PLAN REVIEW: ALTC2315806 INSTALL NEW LED LIGHT FIXTUES, INSTALL 5 NEW CIRCUITS ALONG WITH MULTIPLE DUPLEX OUTLETS. INSTALL 3 WAY SWITCHING AND LOW VOLTAGE WIRING TO COMMERCIAL TENANT REMODEL
010-136748-00 | 010-O103D-04100 | 2023-08-09 | PMEPC2333637 |  | 0 | BUILDING PERMIT/PLAN REVIEW: ALTC2315806 PER PRINTS UNDERGROUND ROUGH WATER LINES, INSTALL FIXTURES (2) BATHROOMS
010-136748-00 | 010-O103D-04100 | 2019-05-13 | PMEPC1908939 |  | 0 | REPLACE 3 BASKET STRAINERS FOR 3 COMPARTMENT SINK, REPLACED 1 1/2 PVC DRAIN LINE APPROX 5FT TIED INTO 2 PVC DRAIN, REPLACED 1 1/2 PVC DRAIN LINE IN WALL TO HAND SINK APPROX 2FT OR LESS.
010-136748-00 | 010-O103D-04100 | 2020-07-30 | MMEPC2015423 |  | 0 | REPLACING (2) 4-TON ROOFTOP UNITS LICENSE NUMBER: H00341 ¦ SCOPE ITEM: FURNACES / AIR HANDLERS / RTUS
010-136748-00 | 010-O103D-04100 | 2021-02-19 | MMEPC2106070 |  | 0 | REPLACE 5-TON RTU License Number: H00341 ¦ Scope Item: furnaces / air handlers / RTUs
010-136748-00 | 010-O103D-04100 | 2021-02-12 | MMEPC2105342 |  | 0 | Remove existing RTU replace with 7.5 ton RTU License Number: H00341 ¦ Scope Item: furnaces / air handlers / RTUs
010-136748-00 | 010-O103D-04100 | 2022-06-24 | MMEPC2225658 |  | 0 | REPLACE 4 TON PACKAGED UNIT LICENSE NUMBER: H00341 ¦ SCOPE ITEM: FURNACES / AIR HANDLERS / RTUS
010-136748-00 | 010-O103D-04100 | 2020-11-09 | MMEPC2023483 |  | 0 | REPLACE 4-TON RTU LICENSE NUMBER: H00341 ¦ SCOPE ITEM: FURNACES / AIR HANDLERS / RTUS
010-136748-00 | 010-O103D-04100 | 2020-06-24 | GBLW2000613 |  | 0 | ARMED FORCES CAREER CENTER INSTALL 52 SQ FT RACEWAY MOUNTED CHANNEL LETTERS
010-136748-00 | 010-O103D-04100 | 2019-03-26 | ALTC1902692 |  | 0 | PLAN APPROVAL: FINAL REVIEWED FOR COMPLIANCE UNDER: 2017 OBC AND ICC A117.1-2009 WITH MODIFICATIONS IN OBC 1112.0. WORK NOT INCLUDED IN THIS APPROVAL: PLUMBING MECHANICAL ELECTRICAL FIRE ALARM FIRE SUPPRESSION USE/OCCUPANCY GROUP: B CONSTRUC
010-136765-00 | 010-O016-00400 | 2022-01-01 |  |  |  | SPL/NWP/VD
010-136765-00 | 010-O016-00400 | 2024-03-26 | MMEPC2412880 |  | 0 | DIRECT REPLACEMENT OF ONE, 10-TON ROOFTOP UNIT WITH A NEW UNIT, SAME CURB, SAME LOCATION, NO CHANGES IN DUCTWORK. LICENSE NUMBER: H00062 ¦ SCOPE ITEM: FURNACES / AIR HANDLERS / RTUS
010-136766-00 | 010-N246-06600 | 2022-10-18 | RSWDR2241844 |  | 13770 | REMOVE EXISTING SHINGLE ROOF TO DECK AND REPLACE WITH NEW FELT UNDERLAYMENT, ICE BARRIER MEMBRANE AT EAVE, NECESSARY FLASHINGS, AND NEW ASPHALT SHINGLES. WORK TO COMPLY WITH RCO CHAPTER 9 & MANUFACTURE INSTALLATION INSTRUCTIONS.
010-136769-00 | 010-J014-15000 | 2023-09-26 | RSWDR2340882 |  | 6040 | Install new asphalt shingle roof over existing roof. Two asphalt shingle roofs maximum permitted per RCO 907.3. Work to comply with RCO chapter 9. Roof Info: OVERLAY GRID CUT EXISTING EPDM WITH 1/2 INCH ISO AND FULLY ADHERED .060 EPDM. REMOVE AND STORE
010-136776-00 | 010-N241B-38600 | 2019-02-21 | RSWDR1900549 |  | 1875 | Remove existing 0 window(s), 1 door(s) and replace with new. Work to comply with RCO 612, RCO 308, and RCO 113.6.1 with a U Value of 0.35 or Better.
010-136786-00 | 010-N108G-35500 | 2019-07-29 | RSWDR1903770 |  | 7061 | Remove existing shingle roof to deck and replace with new felt underlayment, ice barrier membrane at eave, necessary flashings, and new asphalt shingles. Work to comply with RCO chapter 9 & Manufacture installation instructions.Roof Info: SHINGLE TEAROFF
010-136786-00 | 010-N108G-35500 | 2022-12-13 | PMLSR2249295 |  | 0 | MLS Scope: Water Heater Replacement
010-136786-00 | 010-N108G-35500 | 2024-10-18 | MMLSR2441902 |  | 0 | MLS Scope: Replacement of a Single Furnace License Number: H01072 ¦ Scope Item: furnaces / air handlers / RTUs
010-136788-00 | 010-N028D-18500 | 2021-06-10 | PMLSR2121929 |  | 0 | MLS Scope: Water Heater Replacement
010-136788-00 | 010-N028D-18500 | 2021-05-24 | PMLSR2119120 |  | 0 | MLS Scope: Water Heater Replacement
010-136796-00 | 010-O054DD-37200 | 2023-09-21 | MMLSR2340137 |  | 0 | MLS Scope: Replacement of a Single Furnace License Number: H00425 ¦ Scope Item: furnaces / air handlers / RTUs
010-136799-00 | 010-M144B-04500 | 2021-02-12 |  |  |  | INT/EXT REMOD
010-136799-00 | 010-M144B-04500 | 2022-06-04 |  |  |  | INT/EXT REMOD
010-136799-00 | 010-M144B-04500 | 2019-09-23 |  |  |  | INT/EXT REMOD, DWLG BOARDED UP
010-136801-00 | 010-N030C-11800 | 2022-05-09 | PMEPR2218639 |  | 0 | REPLACE EXISTING TUB WITH ACRYLIC SHOWER BASE AND WALL SURROUND, REPLACE EXISTING VALVE FIXTURE (CONNECT TO EXISTING DRAIN AND EXISTING SUPPLY LINES
010-136801-00 | 010-N030C-11800 | 2023-09-05 | PMLSR2337643 |  | 0 | MLS Scope: Water Heater Replacement
010-136824-00 | 010-O022D-00500 | 2019-05-09 | MMEPC1908700 |  | 0 | BUILDING PERMIT/PLAN REVIEW: ADDC1803151 RUNNING GAS LINE FROM METER TO GENERATOR, RTU'S, FURNACE, FIREPLACE, AND GARAGE HEATERS. LICENSE NUMBER: P00323 ¦ SCOPE ITEM: FUEL GAS OR LP GAS
010-136824-00 | 010-O022D-00500 | 2019-04-16 | MMEPC1907941 |  | 0 | BUILDING PERMIT/PLAN REVIEW: ADDC1803151 INSTALL 3 RTUS WITH ALL NEW SUPPLY AND RETURN AIR DUCTWORK INSTALL 6 BATHROOM EXHAUST FANS INSTALL ELECTRIC AIR HANDLER AND HEAT PUMP IN APARTMENT ON 2ND FLOOR LICENSE NUMBER: H00819 ¦ SCOPE ITEM: FURNACES / AIR
010-136824-00 | 010-O022D-00500 | 2019-01-17 | PMEPC1901160 |  | 0 | BUILDING PERMIT/PLAN REVIEW: ADDC1803151 RENOVATION OF EXISTING BUILDING. UNDERGROUND, ROUGH, AND FINISH PLUMBING FOR NEW ADDITION.
010-136824-00 | 010-O022D-00500 | 2019-04-16 | FALRC1903481 |  | 0 | INSTALL NEW SPRINKLER SUPERVISION ONLY FIRE ALARM SYSTEM FOR MIKE BAUMANN PLUMBING. REFERENCE B.P. ADDC1803151 - (2) A/V DEVICES, (1) MANUAL PULL STATION, (1) SMOKE/HEAT DETECTOR, (2) SPRINKLER FLOW ALARMS, (3) SPRINKLER TAMPER DEVICES, (2) DUCT DETECTOR
010-136824-00 | 010-O022D-00500 | 2019-12-12 | MMEPC1925733 |  | 0 | BUILDING PERMIT/PLAN REVIEW: ADDC1803151 ADDED A FIREPLACE TO OFFICE SPACE LICENSE NUMBER: H00819 ¦ SCOPE ITEM: METAL CHIMNEYS (FLUES) FOR FIREPLACES OR STOVES
010-136824-00 | 010-O022D-00500 | 2020-01-07 |  |  |  | COMPL. OF REMOD/OCCUP
010-136824-00 | 010-O022D-00500 | 2019-01-23 | EMEPC1901465 |  | 0 | BUILDING PERMIT/PLAN REVIEW: ADDC1803151 OFFICE RENOVATION NEW WHSE ADDITION SITE LTG TOTAL DEVICES 200
010-136824-00 | 010-O022D-00500 | 2019-10-01 | GGBB1901374 |  | 0 | RE-LOCATE EXISTING FREE STANDING PYLON SIGN TO THE NORTH OF IT'S EXISTING LOCATION. INSTALL NEW FACES IN NEW CONCRETE FOUNDATION, HOOK UP TO ELECTRIC PROVIDED BY OTHERS. APPROVED VIA VARIANCE 072-00000-00006, VARIANCE GOES WITH PROPERTY, CONFIRMED VI
010-136824-00 | 010-O022D-00500 | 2019-04-16 | FALRC1903481 |  | 0 | INSTALL NEW SPRINKLER SUPERVISION ONLY FIRE ALARM SYSTEM FOR MIKE BAUMANN PLUMBING. REFERENCE B.P. ADDC1803151 - (2) A/V DEVICES, (1) MANUAL PULL STATION, (1) SMOKE/HEAT DETECTOR, (2) SPRINKLER FLOW ALARMS, (3) SPRINKLER TAMPER DEVICES, (2) DUCT DETECTOR
010-136829-00 | 010-M072D-00400 | 2020-03-12 | RSWDR2000950 |  | 9410 | REMOVE EXISTING EXTERIOR WALL COVERING SYSTEM AND REPLACE WITH NEW EXTERIOR SIDING OVER AN APPROVED WATER-RESISTIVE BARRIER. WORK TO COMPLY WITH RCO 703.SIDING INFO: SIDING REMOVE EXISTING SHINGLE ROOF TO DECK AND REPLACE WITH NEW FELT UNDERLAYMENT, IC
010-136829-00 | 010-M072D-00400 | 2023-11-13 | MMLSR2347841 |  | 0 | MLS SCOPE: REPLACEMENT OF A SINGLE FURNACE LICENSE NUMBER: H00137 ¦ SCOPE ITEM: FURNACES / AIR HANDLERS / RTUS
010-136830-00 | 010-M072D-00300 | 2021-12-20 | EMEPR2149590 |  | 0 | BUILDING PERMIT/PLAN REVIEW: DMGR2147291 ELECTRIC REPAIR AFTER CAR RAN THROUGH HOME
010-136830-00 | 010-M072D-00300 | 2021-12-01 | DMGR2147291 |  | 25854 | PLAN APPROVAL: FINAL REVIEWED FOR COMPLIANCE UNDER: 2019 RESIDENTIAL CODE OF OHIO DESCRIPTION OF WORK: REPAIR VEHICLE IMPACT DAMAGE TO A 1 1/2-STORY, SINGLE FAMILY RESIDENCE. SCOPE OF WORK INCLUDES REMOVING AND REPLACING DAMAGE STUDS, INSULATION, DR
010-136837-00 | 010-N131-17100 | 2024-01-27 | PMLSR2404996 |  | 0 | MLS SCOPE: WATER HEATER REPLACEMENT
010-136840-00 | 010-O104C-05300 | 2023-09-20 | RSWDM2339946 |  | 842 | REMOVAL OF 1 WINDOW(S), 0 DOOR(S) AND REPLACEMENT WITH SAME TYPE AND IN SAME SIZE OPENINGS IN AN EXISTING MULTI-FAMILY BUILDING. NO DRAWINGS OR SPECS PROVIDED. A FINAL STRUCTURAL INSPECTION WILL BE REQUIRED TO COMPLETE THIS PERMIT. WORK TO COMPLY WITH
010-136840-00 | 010-O104C-05300 | 2022-12-27 | MMEPC2250845 |  | 0 | REPLACE AC AND FURNACE LICENSE NUMBER: H00951 ¦ SCOPE ITEM: FURNACES / AIR HANDLERS / RTUS
010-136840-00 | 010-O104C-05300 | 2021-01-27 | MMLSR2103007 |  | 0 | MLS Scope: Replacement of a Single Furnace, A/C and/or Heat Pump License Number: H00137 ¦ Scope Item: air conditioning (including condensers, evaporators, compressors) License Number: H00137 ¦ Scope Item: furnaces / air handlers / RTUs
010-136840-00 | 010-O104C-05300 | 2020-01-20 | MMLSR2001302 |  | 0 | MLS SCOPE: REPLACEMENT OF A SINGLE FURNACE, A/C AND/OR HEAT PUMP LICENSE NUMBER: H00137 ¦ SCOPE ITEM: AIR CONDITIONING (INCLUDING CONDENSERS, EVAPORATORS, COMPRESSORS) LICENSE NUMBER: H00137 ¦ SCOPE ITEM: FURNACES / AIR HANDLERS / RTUS
010-136840-00 | 010-O104C-05300 | 2019-11-13 | MMLSR1923383 |  | 0 | MLS SCOPE: REPLACEMENT OF A SINGLE FURNACE, A/C AND/OR HEAT PUMP LICENSE NUMBER: H00137 ¦ SCOPE ITEM: FURNACES / AIR HANDLERS / RTUS
010-136840-00 | 010-O104C-05300 | 2019-12-13 | MMLSR1925851 |  | 0 | MLS SCOPE: REPLACEMENT OF A SINGLE A/C UNIT OR HEAT PUMP LICENSE NUMBER: H00137 ¦ SCOPE ITEM: AIR CONDITIONING (INCLUDING CONDENSERS, EVAPORATORS, COMPRESSORS)
010-136840-00 | 010-O104C-05300 | 2020-11-10 | MMLSR2023561 |  | 0 | MLS SCOPE: REPLACEMENT OF A SINGLE FURNACE, A/C AND/OR HEAT PUMP LICENSE NUMBER: H00137 ¦ SCOPE ITEM: AIR CONDITIONING (INCLUDING CONDENSERS, EVAPORATORS, COMPRESSORS) LICENSE NUMBER: H00137 ¦ SCOPE ITEM: FURNACES / AIR HANDLERS / RTUS
010-136840-00 | 010-O104C-05300 | 2020-09-18 | MMLSR2019256 |  | 0 | MLS SCOPE: REPLACEMENT OF A SINGLE FURNACE, A/C AND/OR HEAT PUMP LICENSE NUMBER: H00137 ¦ SCOPE ITEM: AIR CONDITIONING (INCLUDING CONDENSERS, EVAPORATORS, COMPRESSORS) LICENSE NUMBER: H00137 ¦ SCOPE ITEM: FURNACES / AIR HANDLERS / RTUS
010-136840-00 | 010-O104C-05300 | 2020-08-19 | MMLSR2016959 |  | 0 | MLS SCOPE: REPLACEMENT OF A SINGLE FURNACE, A/C AND/OR HEAT PUMP LICENSE NUMBER: H00137 ¦ SCOPE ITEM: AIR CONDITIONING (INCLUDING CONDENSERS, EVAPORATORS, COMPRESSORS) LICENSE NUMBER: H00137 ¦ SCOPE ITEM: FURNACES / AIR HANDLERS / RTUS
010-136840-00 | 010-O104C-05300 | 2020-01-24 | MMLSR2001732 |  | 0 | MLS SCOPE: REPLACEMENT OF A SINGLE A/C UNIT OR HEAT PUMP LICENSE NUMBER: H00137 ¦ SCOPE ITEM: AIR CONDITIONING (INCLUDING CONDENSERS, EVAPORATORS, COMPRESSORS)
010-136840-00 | 010-O104C-05300 | 2019-12-16 | MMLSR1925995 |  | 0 | MLS SCOPE: REPLACEMENT OF A SINGLE A/C UNIT OR HEAT PUMP LICENSE NUMBER: H00137 ¦ SCOPE ITEM: AIR CONDITIONING (INCLUDING CONDENSERS, EVAPORATORS, COMPRESSORS)
010-136845-00 | 010-N160M-01700 | 2024-04-03 | RSWDR2413850 |  | 13039 | REMOVE EXISTING 15 WINDOW(S), 0 DOOR(S) AND REPLACE WITH NEW. WORK TO COMPLY WITH RCO 612, RCO 308, AND RCO 113.6.1 WITH A U VALUE OF 0.35 OR BETTER.
010-136847-00 | 010-N160M-01900 | 2021-11-08 | MMLSR2144300 |  | 0 | MLS SCOPE: REPLACEMENT OF A SINGLE FURNACE, A/C AND/OR HEAT PUMP LICENSE NUMBER: H00150 ¦ SCOPE ITEM: FURNACES / AIR HANDLERS / RTUS
010-136849-00 | 010-N160M-02100 | 2021-12-06 | RSWDR2147949 |  | 3026 | REMOVE EXISTING 10 WINDOW(S), 0 DOOR(S) AND REPLACE WITH NEW. WORK TO COMPLY WITH RCO 612, RCO 308, AND RCO 113.6.1 WITH A U VALUE OF 0.35 OR BETTER.
010-136850-00 | 010-N160M-02400 | 2020-05-06 | RSWDR2001736 |  | 5700 | REMOVE EXISTING 0 WINDOW(S), 1 DOOR(S) AND REPLACE WITH NEW. WORK TO COMPLY WITH RCO 612, RCO 308, AND RCO 113.6.1 WITH A U VALUE OF 0.35 OR BETTER.
010-136850-00 | 010-N160M-02400 | 2020-08-05 | RSWDR2003756 |  | 6959 | REMOVE EXISTING 0 WINDOW(S), 1 DOOR(S) AND REPLACE WITH NEW. WORK TO COMPLY WITH RCO 612, RCO 308, AND RCO 113.6.1 WITH A U VALUE OF 0.35 OR BETTER. DOORS INFO: REPLACING 1 ENTRY DOOR WITH NEW LOCATED IN THE FRONT OF THE HOUSE.
010-136853-00 | 010-N160M-02700 | 2024-01-31 | MMLSR2405448 |  | 0 | MLS SCOPE: REPLACEMENT OF A SINGLE FURNACE LICENSE NUMBER: H01127 ¦ SCOPE ITEM: FURNACES / AIR HANDLERS / RTUS
010-136854-00 | 010-N160M-02800 | 2022-01-17 | RSWDR2203621 |  | 3030 | REMOVE EXISTING 0 WINDOW(S), 1 DOOR(S) AND REPLACE WITH NEW. WORK TO COMPLY WITH RCO 612, RCO 308, AND RCO 113.6.1 WITH A U VALUE OF 0.35 OR BETTER.
010-136859-00 | 010-N160M-03300 | 2021-10-21 | MMLSR2141740 |  | 0 | MLS Scope: Replacement of a Single Furnace License Number: H00150 ¦ Scope Item: furnaces / air handlers / RTUs
010-136860-00 | 010-N160M-03400 | 2024-03-17 | RSWDR2411609 |  | 12200 | REMOVE EXISTING SHINGLE ROOF TO DECK AND REPLACE WITH NEW FELT UNDERLAYMENT, ICE BARRIER MEMBRANE AT EAVE, NECESSARY FLASHINGS, AND NEW ASPHALT SHINGLES. WORK TO COMPLY WITH RCO CHAPTER 9 & MANUFACTURE INSTALLATION INSTRUCTIONS.ROOF INFO: REMOVAL OF EXIS
010-136869-00 | 010-N107B-15300 | 2023-01-26 | PMLSR2305126 |  | 0 | MLS Scope: Water Heater Replacement
010-136872-00 | 010-N107B-15600 | 2022-08-03 | MMLSR2231275 |  | 0 | MLS SCOPE: REPLACEMENT OF A SINGLE FURNACE, A/C AND/OR HEAT PUMP LICENSE NUMBER: H01127 ¦ SCOPE ITEM: AIR CONDITIONING (INCLUDING CONDENSERS, EVAPORATORS, COMPRESSORS)
010-136873-00 | 010-N107B-15700 | 2022-10-20 | PMEPR2242377 |  | 0 | REPLACE THE STACK IN THE HOME. THIS WILL INCLUDE ADDING A CLEAN OUT FOR THE LINE AND REPLACING 10FT OF 3IN COPPER WITH PVC.
010-136876-00 | 010-N107B-16000 | 2023-12-08 | EMEPR2350992 |  | 0 | 100A PANEL REPLACEMENT
010-136876-00 | 010-N107B-16000 | 2024-01-16 | EMLSR2403713 |  | 0 | BUILDING PERMIT/PLAN REVIEW: PLEX2344557 MLS SCOPE: ELECTRIC FOR SOLAR PHOTOVOLTAIC (PV) SYSTEM
010-136885-00 | 010-N107B-16900 | 2019-09-27 | RSWDR1904933 |  | 6415 | REMOVE EXISTING SHINGLE ROOF TO DECK AND REPLACE WITH NEW FELT UNDERLAYMENT, ICE BARRIER MEMBRANE AT EAVE, NECESSARY FLASHINGS, AND NEW ASPHALT SHINGLES. WORK TO COMPLY WITH RCO CHAPTER 9 & MANUFACTURE INSTALLATION INSTRUCTIONS.ROOF INFO: ROOF
010-136886-00 | 010-N107B-17000 | 2019-02-19 | MMLSR1903155 |  | 0 | MLS Scope: Replacement of a Single Furnace License Number: H00150 ¦ Scope Item: furnaces / air handlers / RTUs
010-136886-00 | 010-N107B-17000 | 2024-06-25 | PMLSR2426115 |  | 0 | MLS SCOPE: WATER HEATER REPLACEMENT
010-136887-00 | 010-N107B-17100 | 2024-05-29 | EMLSR2421944 |  | 0 | BUILDING PERMIT/PLAN REVIEW: PLEX2421284 MLS SCOPE: ELECTRIC FOR SOLAR PHOTOVOLTAIC (PV) SYSTEM
010-136887-00 | 010-N107B-17100 | 2024-10-31 | MMLSR2443549 |  | 0 | MLS SCOPE: REPLACEMENT OF A SINGLE FURNACE, A/C AND/OR HEAT PUMP LICENSE NUMBER: H00425 ¦ SCOPE ITEM: AIR CONDITIONING (INCLUDING CONDENSERS, EVAPORATORS, COMPRESSORS)
010-136890-00 | 010-N107B-17400 | 2021-05-06 | MMLSR2116446 |  | 0 | MLS Scope: Replacement of a Single A/C Unit or Heat Pump License Number: H00124 ¦ Scope Item: furnaces / air handlers / RTUs
010-136891-00 | 010-N107B-17500 | 2024-06-07 | PMLSR2423440 |  | 0 | MLS SCOPE: WATER HEATER REPLACEMENT
010-136893-00 | 010-N107B-17700 | 2021-04-15 | PMLSR2113410 |  | 0 | MLS Scope: Water Heater Replacement
010-136895-00 | 010-N107B-17900 | 2021-08-03 | PMEPR2130262 |  | 0 | BASEMENT BREAKUP, REPLACING 20 FEET OF UNDER GROUND BUILDING DRAIN, REPLACING FLOOR DRAIN AND LAUNDRY STAND PIPE. Replacing BRANCH LINES FOR TOILET , LAVATORY SINK AND SHOWER CONNECTING TO EXISTING VENT LINE. REPLACING SUMP PUMP AND SUMP PIT. REPLACING
010-136895-00 | 010-N107B-17900 | 2022-04-06 | PMLSR2214356 |  | 0 | MLS SCOPE: WATER HEATER REPLACEMENT
010-136896-00 | 010-N107B-18000 | 2019-06-04 | RSWDR1902643 |  | 1500 | Remove existing 0 window(s), 1 door(s) and replace with new. Work to comply with RCO 612, RCO 308, and RCO 113.6.1 with a U Value of 0.35 or Better. Doors Info: INSTALL PREHUNG ENTRY DOOR - GARAGE TO HOUSE
010-136897-00 | 010-N107B-18100 | 2019-06-03 | MMLSR1910571 |  | 0 | MLS Scope: Replacement of a Single Furnace, A/C and/or Heat Pump License Number: H00124 ¦ Scope Item: air conditioning (including condensers, evaporators, compressors)
010-136899-00 | 010-N107B-18300 | 2021-06-15 | DECKR2122509 |  | 14820 | PLAN APPROVAL: FINAL REVIEWED FOR COMPLIANCE UNDER: 2019 RESIDENTIAL CODE OF OHIO USE/OCCUPANCY GROUP: 1, 2, 3 FAMILY DWELLING CONSTRUCTION TYPE: V-B DESCRIPTION OF WORK: ALTER A 2 STORY FRAMED, 1 FAMILY DWELLING BY BUILDING A 14’X25’ WOOD FRAME
010-136900-00 | 010-N107B-18400 | 2021-04-12 | RSWDR2112934 |  | 1753 | Remove existing 3 window(s), 0 door(s) and replace with new. Work to comply with RCO 612, RCO 308, and RCO 113.6.1 with a U Value of 0.35 or Better.Windows Info: Remove and replace 3 windows like for like no structure changes
010-136900-00 | 010-N107B-18400 | 2021-05-13 | MMLSR2117457 |  | 0 | MLS Scope: Replacement of a Single Furnace, A/C and/or Heat Pump License Number: H00425 ¦ Scope Item: air conditioning (including condensers, evaporators, compressors)
010-136910-00 | 010-N107B-20600 | 2024-08-01 | EMEPR2430521 |  | 0 | NEW 200A SERVICE
010-136910-00 | 010-N107B-20600 | 2025-05-14 |  |  |  | RESHINGLE COMP
010-137056-00 | 010-M074A-15800 | 2022-12-12 | MMLSR2249179 |  | 0 | MLS Scope: Replacement of a Single Furnace, A/C and/or Heat Pump License Number: H00150 ¦ Scope Item: furnaces / air handlers / RTUs
010-137059-00 | 010-M074A-15500 | 2019-11-12 | MMLSR1923258 |  | 0 | MLS SCOPE: REPLACEMENT OF A SINGLE FURNACE, A/C AND/OR HEAT PUMP LICENSE NUMBER: H00286 ¦ SCOPE ITEM: FURNACES / AIR HANDLERS / RTUS
010-137065-00 | 010-M074A-14900 | 2019-07-01 | PMLSR1912628 |  | 0 | MLS Scope: Water Heater Replacement
010-137071-00 | 010-M074A-14300 | 2021-04-16 | MMLSR2113692 |  | 0 | MLS Scope: Replacement of a Single Furnace, A/C and/or Heat Pump License Number: H00855 ¦ Scope Item: air conditioning (including condensers, evaporators, compressors) License Number: H00855 ¦ Scope Item: furnaces / air handlers / RTUs
010-137076-00 | 010-M074A-13800 | 2021-07-07 | MMLSR2125945 |  | 0 | MLS Scope: Replacement of a Single Furnace, A/C and/or Heat Pump License Number: H00855 ¦ Scope Item: air conditioning (including condensers, evaporators, compressors) License Number: H00855 ¦ Scope Item: furnaces / air handlers / RTUs
010-137076-00 | 010-M074A-13800 | 2022-10-10 | PMEPR2240610 |  | 0 | REPLACING APPROXIMATELY 30 FEET OF UNDERGROUND BUILDING DRAIN IN BASEMENT, REPLACING BRANCH LINES TO TOILET, LAVATORY SINK AND SHOWER. REPLACING FLOOR DRAIN AND LAUNDRY STAND PIPE. REPLACING LINES USING PVC PIPING MATERIALS. ALL MATERIALS APPROVED IN 702
010-137078-00 | 010-M074A-13600 | 2020-03-18 | PMLSR2005842 |  | 0 | MLS SCOPE: WATER HEATER REPLACEMENT
010-137080-00 | 010-M074A-13400 | 2021-08-20 | MMLSR2132920 |  | 0 | MLS Scope: Replacement of a Single Furnace, A/C and/or Heat Pump License Number: H00855 ¦ Scope Item: air conditioning (including condensers, evaporators, compressors) License Number: H00855 ¦ Scope Item: furnaces / air handlers / RTUs
010-137086-00 | 010-M074A-12800 | 2021-02-01 | EMEPR2103578 |  | 0 | Electric to Sump Pump outlet and Alarm
010-137086-00 | 010-M074A-12800 | 2021-01-07 | PMEPR2100376 |  | 0 | DRY BASEMENT. Install 4” backwater valve with high water alarm. Tie on to existing 4” cast iron piping and install new schedule 40 PVC pipe and fittings. Install new sump pit and sump pump with 1 ½” check valve and schedule 40 PVC pipe and fittings.
010-137088-00 | 010-M074A-12600 | 2021-06-09 | MMLSR2121693 |  | 0 | MLS Scope: Replacement of a Single Furnace, A/C and/or Heat Pump License Number: H00846 ¦ Scope Item: furnaces / air handlers / RTUs
010-137089-00 | 010-M074A-12500 | 2023-02-06 | DMGR2306516 |  | 75000 | PLAN APPROVAL: FINAL REVIEWED FOR COMPLIANCE UNDER: 2019 RESIDENTIAL CODE OF OHIO DESCRIPTION OF WORK: ALTER A 1 STORY FRAMED, 1 FAMILY DWELLING BY REPAIRING DUE TO FIRE DAMAGE. SCOPE OF WORK INCLUDES SIDING, WINDOWS, INSULATION, DRYWALL, CABINETRY,
010-137089-00 | 010-M074A-12500 | 2023-07-17 | PMEPR2329533 |  | 0 | BUILDING PERMIT/PLAN REVIEW: DMGR2327258 KITCHEN - PER PLAN APPROVAL COMPLETION OF THE WORK DESCRIBED ON THIS PERMIT DOES NOT COMPLY BUILDING ORDER# UNSF2200150 OR ANY OTHER BUILDING ORDER ASSOCIATED WITH THIS PARCEL.
010-137089-00 | 010-M074A-12500 | 2023-07-17 | PMEPR2329533 |  | 0 | BUILDING PERMIT/PLAN REVIEW: DMGR2327258 KITCHEN - PER PLAN APPROVAL COMPLETION OF THE WORK DESCRIBED ON THIS PERMIT DOES NOT COMPLY BUILDING ORDER# UNSF2200150 OR ANY OTHER BUILDING ORDER ASSOCIATED WITH THIS PARCEL.
010-137089-00 | 010-M074A-12500 | 2023-07-24 | MMEPR2330580 |  | 0 | BUILDING PERMIT/PLAN REVIEW: DMGR2327258 REMOVE THE OLD VENT PIPE LICENSE NUMBER: H00414 COMPLETION OF THE WORK DESCRIBED ON THIS PERMIT DOES NOT COMPLY BUILDING ORDER UNSF2200150 OR ANY OTHER BUILDING ORDER ASSOCIATED WITH THIS PARCEL.
010-137089-00 | 010-M074A-12500 | 2023-07-24 | MMEPR2330580 |  | 0 | BUILDING PERMIT/PLAN REVIEW: DMGR2327258 REMOVE THE OLD VENT PIPE LICENSE NUMBER: H00414 COMPLETION OF THE WORK DESCRIBED ON THIS PERMIT DOES NOT COMPLY BUILDING ORDER UNSF2200150 OR ANY OTHER BUILDING ORDER ASSOCIATED WITH THIS PARCEL.
010-137089-00 | 010-M074A-12500 | 2023-07-06 | EMEPR2327873 |  | 0 | BUILDING PERMIT/PLAN REVIEW: DMGR2327258 ELECTRIC FOR WHOLE HOUSE
010-137089-00 | 010-M074A-12500 | 2023-06-30 | DMGR2327258 |  | 97484 | PLAN APPROVAL: FINAL REVIEWED FOR COMPLIANCE UNDER: 2019 RESIDENTIAL CODE OF OHIO USE/OCCUPANCY GROUP: 1, 2, 3 FAMILY DWELLING CONSTRUCTION TYPE: V-B DESCRIPTION OF WORK: ALTER A 1 STORY FRAMED, 1 FAMILY DWELLING BY REPAIRING ALL FIRE DAMAGE. TH
010-137089-00 | 010-M074A-12500 | 2019-03-04 | EMEPR1904024 |  | 0 | INSTALL DEDICATED OUTLET FOR SUMP PUMP
010-137089-00 | 010-M074A-12500 | 2019-03-21 | ALTR1902456 |  | 14475 | ALTER 1 STORY SINGLE FAMILY DWELLING BU INSTALLING INTERIOR DRAIN SYSTEM WITH SUMP WELL AND PUMP, 9 STEEL I-BEAMS ON BASEMENT WALLS, NEW WINDOW. SUMP ELECTIC IF REQUIRED.
010-137089-00 | 010-M074A-12500 | 2023-12-08 | MMEPR2351131 |  | 0 | BUILDING PERMIT/PLAN REVIEW: DMGR2327258 RELOCATE GAS LINE TO RANGE LICENSE NUMBER: P01040
010-137089-00 | 010-M074A-12500 | 2024-02-27 |  |  | 172484 | FIRE DAMAGE
010-137093-00 | 010-M074A-12100 | 2022-03-14 | MMLSR2210824 |  | 0 | MLS SCOPE: REPLACEMENT OF A SINGLE FURNACE LICENSE NUMBER: H00150 ¦ SCOPE ITEM: FURNACES / AIR HANDLERS / RTUS
010-137093-00 | 010-M074A-12100 | 2019-07-03 | MMLSR1912837 |  | 0 | MLS Scope: Replacement of a Single A/C Unit or Heat Pump License Number: H00150 ¦ Scope Item: air conditioning (including condensers, evaporators, compressors) MLS Scope: Replacement of a Single A/C Unit or Heat Pump License Number: H00150 ¦ Scope Item
010-137093-00 | 010-M074A-12100 | 2021-01-21 | RSWDR2102379 |  | 150 | Remove existing 0 window(s), 1 door(s) and replace with new. Work to comply with RCO 612, RCO 308, and RCO 113.6.1 with a U Value of 0.35 or Better.
010-137093-00 | 010-M074A-12100 | 2021-08-24 | RSWDR2133360 |  | 2500 | Remove existing 2 window(s), 0 door(s) and replace with new. Work to comply with RCO 612, RCO 308, and RCO 113.6.1 with a U Value of 0.35 or Better.Windows Info: 2- 2LS in the Rear Bedroom
010-137096-00 | 010-M074A-11800 | 2021-07-21 | EMEPR2128322 |  | 0 | REPLACE RISER AND SEU GOING INTO THE HOUSE AND UPDATE GROUNDING AEP D- 107907620 R - 104254866
010-137096-00 | 010-M074A-11800 | 2023-03-10 | RSWDR2311008 |  | 3980 | Remove existing 4 window(s), 0 door(s) and replace with new. Work to comply with RCO 612, RCO 308, and RCO 113.6.1 with a U Value of 0.35 or Better.Windows Info: Model: Addison W:35 H:59 Location: Level 1, Living Room Quantity: 4 • Style: Double Hung •
010-137096-00 | 010-M074A-11800 | 2024-08-26 | RSWDR2434724 |  | 3750 | REMOVE EXISTING 3 WINDOW(S), 0 DOOR(S) AND REPLACE WITH NEW. WORK TO COMPLY WITH RCO 612, RCO 308, AND RCO 113.6.1 WITH A U VALUE OF 0.35 OR BETTER.WINDOWS INFO: REMOVE 3 WINDOWS AND REPLACE WITH NEW. WE ARE INSTALLING 2 DOUBLE HUNG WINDOWS AND A 2-LIE
010-137099-00 | 010-M074A-11500 | 2022-11-10 | RSWDR2245364 |  | 1500 | Remove existing shingle roof to deck and replace with new felt underlayment, ice barrier membrane at eave, necessary flashings, and new asphalt shingles. Work to comply with RCO chapter 9 & Manufacture installation instructions.
010-137100-00 | 010-M074A-11400 | 2019-12-09 | RSWDR1906290 |  | 19938 | REMOVE EXISTING EXTERIOR WALL COVERING SYSTEM AND REPLACE WITH NEW EXTERIOR SIDING OVER AN APPROVED WATER-RESISTIVE BARRIER. WORK TO COMPLY WITH RCO 703.SIDING INFO: SIDING
010-137100-00 | 010-M074A-11400 | 2023-04-25 | RSWDR2317061 |  | 19249 | Remove existing 9 window(s), 0 door(s) and replace with new. Work to comply with RCO 612, RCO 308, and RCO 113.6.1 with a U Value of 0.35 or Better.Windows Info: Envision 1 Bay Roof: None Birch Head & Seat Flankers: Double Hung Grids: None Glass: Extrem
010-137103-00 | 010-M074A-11100 | 2024-11-01 | RSWDR2443740 |  | 2100 | REMOVE EXISTING 1 WINDOW(S), 0 DOOR(S) AND REPLACE WITH NEW. WORK TO COMPLY WITH RCO 612, RCO 308, AND RCO 113.6.1 WITH A U VALUE OF 0.35 OR BETTER.
010-137113-00 | 010-M074A-09800 | 2021-04-05 | RSWDR2111942 |  | 4165 | Remove existing 2 window(s), 1 door(s) and replace with new. Work to comply with RCO 612, RCO 308, and RCO 113.6.1 with a U Value of 0.35 or Better.
010-137117-00 | 010-M074A-09000 | 2020-06-30 | MMLSR2012961 |  | 0 | MLS SCOPE: REPLACEMENT OF A SINGLE A/C UNIT OR HEAT PUMP LICENSE NUMBER: H00317 ¦ SCOPE ITEM: AIR CONDITIONING (INCLUDING CONDENSERS, EVAPORATORS, COMPRESSORS)
010-137118-00 | 010-M074A-08900 | 2021-08-25 | EMEPR2133785 |  | 0 | Electric to sump pump outlet and alarm
010-137118-00 | 010-M074A-08900 | 2021-08-05 | PMEPR2130736 |  | 0 | DRY BASEMENT. Install 4” backwater valve with high water alarm. Tie on to existing 4” cast iron piping and install new schedule 40 PVC pipe and fittings. Install new sump pit and sump pump with 1 ½” check valve and schedule 40 PVC pipe and fittings.
010-137119-00 | 010-M074A-08800 | 2019-12-28 | RSWDR1906466 |  | 413 | REMOVE EXISTING 0 WINDOW(S), 1 DOOR(S) AND REPLACE WITH NEW. WORK TO COMPLY WITH RCO 612, RCO 308, AND RCO 113.6.1 WITH A U VALUE OF 0.35 OR BETTER. DOORS INFO: REAR
010-137121-00 | 010-M074A-08600 | 2020-04-06 | RSWDR2001258 |  | 4000 | REMOVE EXISTING EXTERIOR WALL COVERING SYSTEM AND REPLACE WITH NEW EXTERIOR SIDING OVER AN APPROVED WATER-RESISTIVE BARRIER. WORK TO COMPLY WITH RCO 703.SIDING INFO: REPLACE SIDING ON HOUSE WITH NEW VINYL. COLOR TO BE CLASSIC SAND.
010-137123-00 | 010-M074A-08400 | 2020-09-23 | MMLSR2019627 |  | 0 | MLS SCOPE: REPLACEMENT OF A SINGLE FURNACE, A/C AND/OR HEAT PUMP LICENSE NUMBER: H00150 ¦ SCOPE ITEM: FURNACES / AIR HANDLERS / RTUS
010-137132-00 | 010-O020A-03200 | 2025-01-01 |  |  |  | SPL/NWP/VD
010-137135-00 | 010-K073-03000 | 2024-06-07 | EMEPR2423462 |  | 0 | Building Permit/Plan Review: ALTR2419571 ROUGH AND FINISH ELECTRICAL TO CODE PER APPROVED PLANS
010-137135-00 | 010-K073-03000 | 2024-05-14 | ALTR2419571 |  | 50000 | Plan Approval: Final Reviewed For Compliance Under: 2019 Residential Code Of Ohio Description Of Work: Alter a 2 Story Frame, 1 Family Dwelling Part of 4 attached single family building. Renovation to include complete interior remodel. Updated
010-137135-00 | 010-K073-03000 | 2024-06-06 | MMEPR2423139 |  | 0 | Building Permit/Plan Review: ALTR2419571 INSTALL 2.5 TON AC, 60K 90+ GAS FURNACE,DUCT WORK,LAUNDRY DRYER VENY, BATH EXHAUST, RELATED GAS PIPING License Number: H00097 ¦ Scope Item: furnaces / air handlers / RTUs
010-137135-00 | 010-K073-03000 | 2024-01-12 |  |  |  | TOT REHAB
010-137135-00 | 010-K073-03000 | 2024-05-28 | PMEPR2421669 |  | 0 | Building Permit/Plan Review: ALTR2419571 INSTALL NEW WASTE AND VENT STACK, NEW HOT AND COLD WATER LINES, NEW BATHROOM AND KITCHEN FIXTURES
010-137135-00 | 010-K073-03000 | 2023-06-20 |  |  |  | RECHECK FOR TOTAL INT/EXT REHAB
010-137135-00 | 010-K073-03000 | 2019-01-31 |  |  |  | REHAB, BOARDED UP
010-137135-00 | 010-K073-03000 | 2019-10-30 |  |  |  | REHAB, BOARDED UP
010-137135-00 | 010-K073-03000 | 2021-04-28 |  |  |  | REHAB
010-137135-00 | 010-K073-03000 | 2022-08-04 |  |  |  | TOT INT/EXT REHAB
010-137136-00 | 010-N241B-44200 | 2019-02-18 | PMLSR1903112 |  | 0 | MLS Scope: Water Heater Replacement
010-137138-00 | 010-N012B-13100 | 2019-02-20 | ALTR1901356 |  | 7235 | ALT 1 STY SINGLE FAMILY DWG BY INSTALLING INTERIOR PERIMETER DRAIN SUMP WELL AND PUMP. SEPARATE ELECTRIC REQUIRED FOR PUMP ELECTRIC IF NEEDED. MLS
010-137138-00 | 010-N012B-13100 | 2020-02-11 | ALTR2001454 |  | 9050 | FINAL 2019 RESIDENTIAL CODE OF OHIO 1, 2, 3 FAMILY DWELLING V-B ALTER A 1 STORY FRAMED, 1 FAMILY DWELLING BY INSTALLING 0 CARBON FIBER STRIPS AND 12 STEEL I BEAMS ON THE BASEMENT FOUNDATION WALL OF THE HOUSE PER PLAN. INTERIOR PERIMETER DRAIN
010-137138-00 | 010-N012B-13100 | 2019-02-19 | EMEPR1903185 |  | 0 | INSTALL DEDICATED OUTLET FOR SUMP PUMP
010-137143-00 | 010-M122A-27900 | 2020-11-09 | RSWDM2010724 |  | 21600 | BUILDING PERMIT TO REMOVE EXISTING ROOFING TO DECK AND INSTALL NEW ASPHALT SHINGLE ROOFING, FELT, ICE GUARD, AND FLASHINGS ON AN EXISTING MULTI-FAMILY BUILDING. NO DRAWINGS OR SPECS PROVIDED. A FINAL STRUCTURAL INSPECTION WILL BE REQUIRED TO COMPLETE TH
010-137145-00 | 010-N030C-12000 | 2021-07-12 | RSWDR2126597 |  | 2400 | Remove existing shingle roof to deck and replace with new felt underlayment, ice barrier membrane at eave, necessary flashings, and new asphalt shingles. Work to comply with RCO chapter 9 & Manufacture installation instructions.Roof Info: Detached Garage
010-137147-00 | 010-N030C-12400 | 2022-01-17 | RSWDR2203607 |  | 11541 | REMOVE EXISTING SHINGLE ROOF TO DECK AND REPLACE WITH NEW FELT UNDERLAYMENT, ICE BARRIER MEMBRANE AT EAVE, NECESSARY FLASHINGS, AND NEW ASPHALT SHINGLES. WORK TO COMPLY WITH RCO CHAPTER 9 & MANUFACTURE INSTALLATION INSTRUCTIONS.
010-137147-00 | 010-N030C-12400 | 2021-11-16 | RSWDR2145441 |  | 11730 | REMOVE EXISTING SHINGLE ROOF TO DECK AND REPLACE WITH NEW FELT UNDERLAYMENT, ICE BARRIER MEMBRANE AT EAVE, NECESSARY FLASHINGS, AND NEW ASPHALT SHINGLES. WORK TO COMPLY WITH RCO CHAPTER 9 & MANUFACTURE INSTALLATION INSTRUCTIONS.
010-137147-00 | 010-N030C-12400 | 2024-04-11 | EMLSR2414985 |  | 0 | BUILDING PERMIT/PLAN REVIEW: PLEX2413901 MLS SCOPE: ELECTRIC FOR SOLAR PHOTOVOLTAIC (PV) SYSTEM
010-137150-00 | 010-N030C-12100 | 2021-02-19 | 110 |  |  | REHAB/RENOVATIONS
010-137150-00 | 010-N030C-12100 | 2020-04-06 | ALTR2003100 |  | 25000 | PLAN APPROVAL: FINAL REVIEWED FOR COMPLIANCE UNDER: 2019 RESIDENTIAL CODE OF OHIO USE/OCCUPANCY GROUP: 1, 2, 3 FAMILY DWELLING CONSTRUCTION TYPE: V-B DESCRIPTION OF WORK: ALTER A 1 STORY FRAMED, 1 FAMILY DWELLING: SCOPE OF WORK IS TO REPLACE AL
010-137150-00 | 010-N030C-12100 | 2019-09-18 |  |  |  | DEMO/REHAB
010-137150-00 | 010-N030C-12100 | 2019-02-20 |  |  |  | REHAB/DEMO
010-137150-00 | 010-N030C-12100 | 2025-03-24 |  |  |  | POSS REHAB OF DET GAR
010-137160-00 | 010-N252A-00800 | 2024-11-01 | MMLSR2443718 |  | 0 | MLS SCOPE: REPLACEMENT OF A SINGLE FURNACE, A/C AND/OR HEAT PUMP LICENSE NUMBER: H00056 ¦ SCOPE ITEM: AIR CONDITIONING (INCLUDING CONDENSERS, EVAPORATORS, COMPRESSORS) LICENSE NUMBER: H00056 ¦ SCOPE ITEM: FURNACES / AIR HANDLERS / RTUS
010-137164-00 | 010-N252A-00400 | 2023-03-29 | ALTR2313358 |  | 7800 | PLAN APPROVAL: FINAL REVIEWED FOR COMPLIANCE UNDER: 2019 RESIDENTIAL CODE OF OHIO USE/OCCUPANCY GROUP: 1, 2, 3 FAMILY DWELLING CONSTRUCTION TYPE: V-B DESCRIPTION OF WORK: ALTER A 1 STORY FRAMED, 1 FAMILY DWELLING BY REMOVING DRYWALL AS NECESSARY
010-137164-00 | 010-N252A-00400 | 2023-03-27 | RSWDR2313027 |  | 4000 | INSTALL NEW ASPHALT SHINGLE ROOF OVER EXISTING ROOF. TWO ASPHALT SHINGLE ROOFS MAXIMUM PERMITTED PER RCO 907.3. WORK TO COMPLY WITH RCO CHAPTER 9. ROOF INFO: ALTER EXISTING DWELLING BUILDING TO LAYOVER EXISTING SHINGLE ROOF TO DECK AND REPLACE WITH NEW
010-137165-00 | 010-N252A-00300 | 2023-01-18 |  |  |  | N/C
010-137165-00 | 010-N252A-00300 | 2021-10-12 |  |  |  | CHK TO REMOVE REMAINING IMPROVEMENT VALUE &/ OR CHK FOR NEW CONST.
010-137165-00 | 010-N252A-00300 | 2021-09-21 |  |  | 79813.99 | FIRE - HOUSE COMPLETELY DESTROYED BY FIRE. HOUSE DEMOLISHED AS INSTRUCTED BY CITY.
010-137165-00 | 010-N252A-00300 | 2019-07-03 | PMEPR1912882 |  | 0 | SHOWER VALVE REPLACEMENT USING MATERIALS MEETING OPC 605 AND OPC 424
010-137165-00 | 010-N252A-00300 | 2021-08-10 | DEMO2131280 |  | 12727 | SINGLE FAMILY DWELLING DEMOLITION. COMPLETION OF THE WORK DESCRIBED ON THIS PERMIT, INCLUDING ALL REQUIRED INSPECTIONS AND APPROVALS, WILL COMPLY BUILDING ORDER #UNSF21000189
010-137165-00 | 010-N252A-00300 | 2022-07-12 |  |  |  | POSS DWLG
010-137165-00 | 010-N252A-00300 | 2023-12-29 |  |  |  | RECK 2025 FOR N/C
010-137169-00 | 010-N252A-05300 | 2019-03-19 | MMLSR1905072 |  | 0 | MLS Scope: Replacement of a Single Furnace, A/C and/or Heat Pump License Number: H00425 ¦ Scope Item: furnaces / air handlers / RTUs
010-137170-00 | 010-N252A-05200 | 2021-09-14 | RSWDR2136267 |  | 6000 | Remove existing shingle roof to deck and replace with new felt underlayment, ice barrier membrane at eave, necessary flashings, and new asphalt shingles. Work to comply with RCO chapter 9 & Manufacture installation instructions.
010-137174-00 | 010-N252A-04800 | 2019-01-07 | DECKR1900096 |  | 4600 | ALTER 1 STORY SINGLE FAMILY DWELLING BY INSTALLING TEMPORARY MODULAR ALUMINUM RAMP. FRAMING AND FINAL INSPECTIONS REQURIED.
010-137176-00 | 010-N252A-04600 | 2022-04-14 | PMLSR2215427 |  | 0 | MLS SCOPE: WATER HEATER REPLACEMENT
010-137182-00 | 010-N252A-04000 | 2023-04-18 | EMEPR2316131 |  | 0 | Install 2 Gfi receptacles on unfinished basement wall
010-137184-00 | 010-N252A-03800 | 2020-01-14 | RSWDR2000183 |  | 5000 | REMOVE EXISTING SHINGLE ROOF TO DECK AND REPLACE WITH NEW FELT UNDERLAYMENT, ICE BARRIER MEMBRANE AT EAVE, NECESSARY FLASHINGS, AND NEW ASPHALT SHINGLES. WORK TO COMPLY WITH RCO CHAPTER 9 & MANUFACTURE INSTALLATION INSTRUCTIONS.
010-137185-00 | 010-N252A-03700 | 2021-07-19 | PMEPR2127820 |  | 0 | Install back water valve, repipe floor drain, and install sump pit using pvc pipe and fittings with approved bands
010-137185-00 | 010-N252A-03700 | 2021-06-24 | PMLSR2123933 |  | 0 | MLS Scope: Back water valve
010-137185-00 | 010-N252A-03700 | 2021-07-19 | PMLSR2127781 |  | 0 | MLS Scope: Back water valve
010-137185-00 | 010-N252A-03700 | 2020-06-11 | ALTR2005122 |  | 2900 | PLAN APPROVAL: FINAL REVIEWED FOR COMPLIANCE UNDER: 2019 RESIDENTIAL CODE OF OHIO USE/OCCUPANCY GROUP: 1, 2, 3 FAMILY DWELLING CONSTRUCTION TYPE: V-B DESCRIPTION OF WORK: ALTER A 1 STORY FRAMED, 1 FAMILY DWELLING BY INSTALLING 4 INTELLIGIBRACES
010-137185-00 | 010-N252A-03700 | 2021-09-29 | EMEPR2138598 |  | 0 | mast riser, 100 amp meter main, panel in basement, grounding
010-137186-00 | 010-N252A-03600 | 2020-01-22 | EMEPR2001606 |  | 0 | REPLACED DAMAGED METER JAWS IN METER CAN. INSTALLED WATER LINE BOND
010-137190-00 | 010-N252A-03200 | 2021-03-24 | RSWDR2110313 |  | 5826 | Remove existing shingle roof to deck and replace with new felt underlayment, ice barrier membrane at eave, necessary flashings, and new asphalt shingles. Work to comply with RCO chapter 9 & Manufacture installation instructions.Roof Info: Shingle tear-of
010-137193-00 | 010-N252A-02900 | 2020-02-18 | MMEPR2003601 |  | 0 | REPLACE + REPAIR HVAC + DUCTWORK LICENSE NUMBER: H00316 COMPLETION OF THE WORK DESCRIBED ON THIS PERMIT DOES NOT COMPLY BUILDING ORDER #UNSF1800095 OR ANY OTHER BUILDING ORDER ASSOCIATED WITH THIS PARCEL
010-137193-00 | 010-N252A-02900 | 2020-10-09 | PMEPR2020940 |  | 0 | BUILDING PERMIT/PLAN REVIEW: DMGR1900718 PLUMBING PER PLANS COMPLETION OF THE WORK DESCRIBED ON THIS PERMIT DOES NOT COMPLY BUILDING ORDER UNSF1800095 OR ANY OTHER BUILDING ORDER ASSOCIATED WITH THIS PARCEL.
010-137193-00 | 010-N252A-02900 | 2021-11-23 | EMEPR2146383 |  | 0 | BUILDING PERMIT/PLAN REVIEW: DMGR1900718 FIX VIOLATIONS FROM ANOTHER CONTRACTOR
010-137193-00 | 010-N252A-02900 | 2019-09-16 | EMEPR1918676 |  | 0 | BUILDING PERMIT/PLAN REVIEW: DMGR1900718 150AMP SERVICE, A/C, FURANCE, 6 SMOKE DETECTORS, DRYER OUTLET, 30 OUTLETS AND 16 SWITCHES. COMPLETION OF THE WORK DESCRIBED ON THIS PERMIT DOES NOT COMPLY BUILDING ORDER #UNSF1800095 OR ANY OTHER BUILDING ORDE
010-137193-00 | 010-N252A-02900 | 2020-01-30 |  |  | 25000 | FIRE DAMAGE REPAIR COMPL
010-137193-00 | 010-N252A-02900 | 2019-01-29 | DMGR1900718 |  | 25000 | ALTER 1 STORY SFD BY REPAIRING DAMAGE DUE TO FIRE. WORK TO INSLUDE NEW WINDOWS, NEW DRYWALL, NEW INSULATION, AND NEW ,/E/P WORK. M/E/P PERMITS ARE TO BE PULLED SEPARATELY. INSPECTIONS ARE REQUIRED. COMPLETION OF THE WORK DESCRIBED IN THIS PERMIT. IN
010-137198-00 | 010-N252A-02400 | 2021-09-14 | PMEPR2136331 |  | 0 | Install sump and direct existing interior drainage tile to sump. Install sump pump and discharge in accordance with OPC section 1113. Install standpipe for ACW. Replace existing floor drain. All new DWV pipe and fittings will comply with one of the refer
010-137199-00 | 010-N252A-02300 | 2021-01-05 | DECKR2100107 |  | 2000 | Plan Approval: Final Reviewed For Compliance Under: 2019 Residential Code Of Ohio Use/Occupancy Group: 1, 2, 3 Family Dwelling Construction Type: V-B Description Of Work: Alter a 1 Family Dwelling by building a temporary modular wheelchair ramp
010-137203-00 | 010-N252A-01900 | 2022-08-13 | PMLSR2232828 |  | 0 | MLS SCOPE: WATER HEATER REPLACEMENT
010-137203-00 | 010-N252A-01900 | 2023-11-09 | MMLSR2347537 |  | 0 | MLS SCOPE: REPLACEMENT OF A SINGLE FURNACE LICENSE NUMBER: H00425 ¦ SCOPE ITEM: FURNACES / AIR HANDLERS / RTUS
010-137214-00 | 010-N252A-14900 | 2024-05-21 | EMLSR2420851 |  | 0 | BUILDING PERMIT/PLAN REVIEW: PLEX2417548 MLS SCOPE: ELECTRIC FOR SOLAR PHOTOVOLTAIC (PV) SYSTEM
010-137215-00 | 010-N252A-14800 | 2019-11-12 | MMLSR1923201 |  | 0 | MLS SCOPE: REPLACEMENT OF A SINGLE FURNACE LICENSE NUMBER: H00434 ¦ SCOPE ITEM: FURNACES / AIR HANDLERS / RTUS
010-137221-00 | 010-N252A-14200 | 2022-10-12 | RSWDR2241128 |  | 2575 | REMOVE EXISTING 3 WINDOW(S), 0 DOOR(S) AND REPLACE WITH NEW. WORK TO COMPLY WITH RCO 612, RCO 308, AND RCO 113.6.1 WITH A U VALUE OF 0.35 OR BETTER.
010-137224-00 | 010-K061-00500 | 2021-09-08 | FSUPC2135471 |  | 0 | 580 E. Woodrow Ave Reference Building Permit #ALTC2108066 Install UL300 kitchen hood suppression system within existing hood.
010-137224-00 | 010-K061-00500 | 2021-09-08 | FSUPC2135471 |  | 0 | 580 E. Woodrow Ave Reference Building Permit #ALTC2108066 Install UL300 kitchen hood suppression system within existing hood.
010-137224-00 | 010-K061-00500 | 2021-09-09 | FALRC2135688 |  | 0 | Alter existing fire alarm system for Barack Community Center by installing module to supervise ansul suppression systems. Reference B.P. ALTC2108066 - (1) hood suppression alarm.
010-137224-00 | 010-K061-00500 | 2021-09-09 | FALRC2135688 |  | 0 | Alter existing fire alarm system for Barack Community Center by installing module to supervise ansul suppression systems. Reference B.P. ALTC2108066 - (1) hood suppression alarm.
010-137224-00 | 010-K061-00500 | 2021-07-29 | EMEPC2129651 |  | 0 | Building Permit/Plan Review: ALTC2108066 ELECTRICAL WORK FOR KITCHEN REMODEL
010-137224-00 | 010-K061-00500 | 2021-08-09 | PMEPC2131120 |  | 0 | Building Permit/Plan Review: ALTC2108066 Add floor drain, connect kitchen equipment to existing drain.
010-137224-00 | 010-K061-00500 | 2023-07-14 | EMLSC2329313 |  | 0 | FEST2329105 COLUMBUS SYMPHONY CONCERT PROVIDE TEMPORARY ELECTRIC
010-137224-00 | 010-K061-00500 | 2023-07-13 | FEST2329105 |  | 0 | PLAN APPROVAL: TEMPORARY: 2 DAYS BEGINNING 8/3/2023 AND ENDING 8/4/2023. WORK NOT APPLICABLE: TENTS MEETING EXCEPTIONS OF OBC 3103. WORK REQUIRING SEPARATE APPLICATION: ELECTRIC (SEPARATE PERMIT REQUIRED) CONDITIONS OF THE PLAN APPROVAL: 1. INSTAL
010-137224-00 | 010-K061-00500 | 2021-09-30 | MMEPC2138795 |  | 0 | Building Permit/Plan Review: altc2108066 Remove and install (1) kitchen hood License Number: H00350 ¦ Scope Item: exhaust systems (hoods, fans, etc)
010-137224-00 | 010-K061-00500 | 2024-03-26 | EMEPC2412994 |  | 0 | BUILDING PERMIT/PLAN REVIEW: ALTC2326849 DISCONNECT AND RECONNECT EQUIPMENT FOR HVAC UPGRADES, INSTALL NEW CIRCUITS PER PLANS
010-137224-00 | 010-K061-00500 | 2024-03-26 | EMEPC2412994 |  | 0 | BUILDING PERMIT/PLAN REVIEW: ALTC2326849 DISCONNECT AND RECONNECT EQUIPMENT FOR HVAC UPGRADES, INSTALL NEW CIRCUITS PER PLANS
010-137226-00 | 010-C018-04801 | 2025-01-01 |  |  |  | SPL/NWP/VD
010-137227-00 | 010-M182C-02800 | 2019-05-06 | EMEPR1908452 |  | 0 | 5/28/19 DESCRIPTION REVISION: SERVICE CHANGE BUILDING PERMIT/PLAN REVIEW: ALTR1903732 KIT REMODEL ADDED EXHAUST FANS IN BATH ROOMS
010-137227-00 | 010-M182C-02800 | 2022-08-24 | EMEPR2234364 |  | 0 | BUILDING PERMIT/PLAN REVIEW: DMGR2229176 REPAIR/REPLACE TWO (2) OUTLETS DUE TO CAR DAMAGE
010-137227-00 | 010-M182C-02800 | 2019-04-24 | DECKR1903858 |  | 5000 | ALTER 1.5 STORY SFD TO BUILD A NEW DECK ON THE REAR. ALL WOOD TO BE PRESSURE TREATED WOOD AND GAURD TO BE INSTALLED PER RCO. FOOTER, FRAMING AND FINAL INSPECTIONS REQURIED.
010-137227-00 | 010-M182C-02800 | 2019-04-22 | ALTR1903732 |  | 50000 | ALTER SPLIT LEVEL SINGLE FAMILY DWELLING TO RENOVATE KITCHEN, ADD SHOWER, REMOVE NON-LOAD BEARING WALL. PLUMBING, ELECTRIC, PERMITS REQUIRES. NEW ELECTRIC PANEL
010-137227-00 | 010-M182C-02800 | 2019-04-24 | PMEPR1907608 |  | 0 | BUILDING PERMIT/PLAN REVIEW: ALTR1903732 SHOWER PAN AND TO SHOWER VALVE AND TUB
010-137228-00 | 010-O016B-00100 | 2021-03-23 | FALRC2110143 |  | 0 | Alter existing fire alarm system for Pipe Valves Inc. by replacing FACP and initiating devices per plans. Notification devices to remain existing. Stand Alone permit. Section 901.7 of the Ohio fire code requires the fire code official to be notified of a
010-137228-00 | 010-O016B-00100 | 2021-03-23 | FALRC2110143 |  | 0 | Alter existing fire alarm system for Pipe Valves Inc. by replacing FACP and initiating devices per plans. Notification devices to remain existing. Stand Alone permit. Section 901.7 of the Ohio fire code requires the fire code official to be notified of a
010-137228-00 | 010-O016B-00100 | 2022-08-11 | MMEPC2232492 |  | 0 | REPLACE LIKE FOR LIKE AC LICENSE NUMBER: H00200 ¦ SCOPE ITEM: FURNACES / AIR HANDLERS / RTUS
010-137228-00 | 010-O016B-00100 | 2021-10-20 | EMEPC2141459 |  | 0 | DISCONNECT AND RECONNECT OF EXISTING WIRING FOR THE LIKE FOR LIKE REPALCEMENT OF FIRE PUMP AND JOCKEY PUMP CONTROLLERS
010-137228-00 | 010-O016B-00100 | 2023-09-26 | ROOFC2340916 |  | 253169 | BUILDING PERMIT TO INSTALL NEW .060 FULLY ADHERED TPO RUBBER ROOFING OVER EXISTING ROOFING ALONG WITH SEPARATION BOARD, 1.5 OF INSULATION, AND NEW PERIMETER AND PENETRATION FLASHINGS ON AN EXISTING COMMERCIAL BUILDING PER OHIO BUILDING CODE SECTION 1507.
010-137229-00 | 010-O016B-00900 | 2024-03-25 | ROOFC2412746 |  | 202000 | BUILDING PERMIT FOR MECHANICALLY ATTACHED .045 EPDM OVERLAY ON EXISTING 1-STORY COMMERCIAL BUILDING AT 1380 EAST 5TH AVE. WORK INCLUDES 20,400 S.F. EPDM OVER 1 POLYISO INSULATION BOARD. WORK TO BE DONE PER OHIO BUILDING CODE SECTION 1507. FINAL BUILDING
010-137229-00 | 010-O016B-00900 | 2019-01-10 | MMEPC1900682 |  | 0 | REPLACE 2 TUBE HEATERS LICENSE NUMBER: H00434 ¦ SCOPE ITEM: INFRARED TUBE HEATERS
010-137230-00 | 010-N114-06000 | 2019-03-26 | RSWDR1901052 |  | 4962 | Remove existing shingle roof to deck and replace with new felt underlayment, ice barrier membrane at eave, necessary flashings, and new asphalt shingles. Work to comply with RCO chapter 9 & Manufacture installation instructions.Roof Info: Tear off and re
010-137230-00 | 010-N114-06000 | 2020-03-17 | RSWDR2001039 |  | 4887 | REMOVE EXISTING 8 WINDOW(S), 0 DOOR(S) AND REPLACE WITH NEW. WORK TO COMPLY WITH RCO 612, RCO 308, AND RCO 113.6.1 WITH A U VALUE OF 0.35 OR BETTER.WINDOWS INFO: ALL EXCEPT BASEMENT
010-137232-00 | 010-N254B-00200 | 2023-05-22 | MMLSR2321004 |  | 0 | MLS Scope: Replacement of a Single Furnace, A/C and/or Heat Pump License Number: H00855 ¦ Scope Item: air conditioning (including condensers, evaporators, compressors) License Number: H00855 ¦ Scope Item: furnaces / air handlers / RTUs
010-137234-00 | 010-N254B-00400 | 2024-05-17 | MMLSR2420191 |  | 0 | MLS Scope: Replacement of a Single Furnace, A/C and/or Heat Pump License Number: H00425 ¦ Scope Item: air conditioning (including condensers, evaporators, compressors)
010-137238-00 | 010-N254B-00800 | 2019-12-09 | PMEPR1925457 |  | 0 | INSTALL ACRYLIC TUB LINER AND WALL SURROUND OVER EXISTING TUB AND WALL, REPLACE EXISTING VALVE FIXTURE (CONNECT TO EXISTING DRAIN AND EXISTING SUPPLY LINES). ANY NEW WATER DISTRIBUTION PIPE AND FITTINGS WILL COMPLY WITH ONE OF THE STANDARDS LISTED IN OPC
010-137238-00 | 010-N254B-00800 | 2023-06-08 | MMLSR2323824 |  | 0 | MLS Scope: Replacement of a Single Furnace, A/C and/or Heat Pump License Number: H01127 ¦ Scope Item: air conditioning (including condensers, evaporators, compressors)
010-137245-00 | 010-N254B-01500 | 2023-06-29 | MMLSR2326991 |  | 0 | MLS Scope: Replacement of a Single A/C Unit or Heat Pump License Number: H00379 ¦ Scope Item: air conditioning (including condensers, evaporators, compressors)
010-137249-00 | 010-N254B-01900 | 2022-02-07 | MMLSR2206185 |  | 0 | MLS SCOPE: REPLACEMENT OF A SINGLE FURNACE LICENSE NUMBER: H00402 ¦ SCOPE ITEM: FURNACES / AIR HANDLERS / RTUS
010-137250-00 | 010-N254B-02000 | 2020-10-30 | MMLSR2022799 |  | 0 | MLS SCOPE: REPLACEMENT OF A SINGLE FURNACE, A/C AND/OR HEAT PUMP LICENSE NUMBER: H00541 ¦ SCOPE ITEM: FURNACES / AIR HANDLERS / RTUS
010-137253-00 | 010-N254B-02300 | 2021-07-16 | EMLSR2127524 |  | 0 | Building Permit/Plan Review: PLEX2123185 MLS Scope: Electric for Solar Photovoltaic (PV) System
010-137262-00 | 010-N254B-03200 | 2021-04-01 | RSWDR2111579 |  | 8400 | Remove existing shingle roof to deck and replace with new felt underlayment, ice barrier membrane at eave, necessary flashings, and new asphalt shingles. Work to comply with RCO chapter 9 & Manufacture installation instructions.
010-137262-00 | 010-N254B-03200 | 2021-04-01 | RSWDR2111579 |  | 8400 | Remove existing shingle roof to deck and replace with new felt underlayment, ice barrier membrane at eave, necessary flashings, and new asphalt shingles. Work to comply with RCO chapter 9 & Manufacture installation instructions.
010-137263-00 | 010-N254B-03300 | 2024-11-03 | RSWDR2443858 |  | 7650 | REMOVE EXISTING SHINGLE ROOF TO DECK AND REPLACE WITH NEW FELT UNDERLAYMENT, ICE BARRIER MEMBRANE AT EAVE, NECESSARY FLASHINGS, AND NEW ASPHALT SHINGLES. WORK TO COMPLY WITH RCO CHAPTER 9 & MANUFACTURE INSTALLATION INSTRUCTIONS.
010-137264-00 | 010-N254B-03400 | 2024-06-10 | EMLSR2423710 |  | 0 | BUILDING PERMIT/PLAN REVIEW: PLEX2421713 MLS SCOPE: ELECTRIC FOR SOLAR PHOTOVOLTAIC (PV) SYSTEM
010-137264-00 | 010-N254B-03400 | 2024-06-10 | EMEPR2424207 |  | 0 | BUILDING PERMIT/PLAN REVIEW: PLEX2421713 INSTALL NEW 200A METER SOCKET AND LOAD CENTER AT EXISTING SERVICE LOCATION. EXTEND MAST 3’ ABOVE ROOF, RUN THHN TO NEW MAIN. INSTALL 2 GROUND RODS, #6 CU WIRE, BONDING BRIDGE PER NEC. ADD 12X12X4 SPLICE BOX FOR L
010-137264-00 | 010-N254B-03400 | 2023-06-05 | PMLSR2323030 |  | 0 | MLS SCOPE: WATER HEATER REPLACEMENT
010-137264-00 | 010-N254B-03400 | 2023-03-30 | ALTR2313514 |  | 7500 | INSTALLING 9 CARBON FIBER SUPPORT STRAPS ON FOUNDATION WALLS PLAN APPROVAL: FINAL REVIEWED FOR COMPLIANCE UNDER: 2019 RESIDENTIAL CODE OF OHIO USE/OCCUPANCY GROUP: 1, 2, 3 FAMILY DWELLING CONSTRUCTION TYPE: V-B DESCRIPTION OF WORK: ALTER A 1
010-137267-00 | 010-N254B-03700 | 2022-04-06 | RSWDR2214363 |  | 13549 | REMOVE EXISTING EXTERIOR WALL COVERING SYSTEM AND REPLACE WITH NEW EXTERIOR SIDING OVER AN APPROVED WATER-RESISTIVE BARRIER. WORK TO COMPLY WITH RCO 703.SIDING INFO: SIDING REPLACEMENT
010-137269-00 | 010-N254B-03900 | 2021-07-23 | PMEPR2128724 |  | 0 | Installing back water valve and sump pump using pvc pipe and fittings
010-137269-00 | 010-N254B-03900 | 2022-08-16 | MMLSR2233065 |  | 0 | MLS SCOPE: REPLACEMENT OF A SINGLE A/C UNIT OR HEAT PUMP LICENSE NUMBER: H00056 ¦ SCOPE ITEM: AIR CONDITIONING (INCLUDING CONDENSERS, EVAPORATORS, COMPRESSORS)
010-137272-00 | 010-N254B-04200 | 2019-04-25 | MMLSR1907708 |  | 0 | MLS SCOPE: REPLACEMENT OF A SINGLE FURNACE, A/C AND/OR HEAT PUMP LICENSE NUMBER: H00124 ¦ SCOPE ITEM: AIR CONDITIONING (INCLUDING CONDENSERS, EVAPORATORS, COMPRESSORS)
010-137272-00 | 010-N254B-04200 | 2019-04-25 | MMLSR1907710 |  | 0 | MLS SCOPE: REPLACEMENT OF A SINGLE FURNACE, A/C AND/OR HEAT PUMP LICENSE NUMBER: H00124 ¦ SCOPE ITEM: FURNACES / AIR HANDLERS / RTUS
010-137272-00 | 010-N254B-04200 | 2023-04-21 | PMLSR2316580 |  | 0 | MLS Scope: Water Heater Replacement
010-137272-00 | 010-N254B-04200 | 2021-03-01 | PMLSR2107083 |  | 0 | MLS Scope: Back water valve
010-137275-00 | 010-N254B-04500 | 2022-09-30 | RSWDR2239328 |  | 11557 | REMOVE EXISTING SHINGLE ROOF TO DECK AND REPLACE WITH NEW FELT UNDERLAYMENT, ICE BARRIER MEMBRANE AT EAVE, NECESSARY FLASHINGS, AND NEW ASPHALT SHINGLES. WORK TO COMPLY WITH RCO CHAPTER 9 & MANUFACTURE INSTALLATION INSTRUCTIONS.
010-137277-00 | 010-N254B-04700 | 2019-05-16 | EMEPR1909207 |  | 0 | SERVICE CHANGE 100 AMP TO 100 AMP
010-137277-00 | 010-N254B-04700 | 2019-03-29 | PMLSR1905885 |  | 0 | MLS SCOPE: WATER HEATER REPLACEMENT
010-137279-00 | 010-N254B-04900 | 2021-06-14 | MMLSR2122242 |  | 0 | MLS Scope: Replacement of a Single Furnace, A/C and/or Heat Pump License Number: H00610 ¦ Scope Item: air conditioning (including condensers, evaporators, compressors)
010-137279-00 | 010-N254B-04900 | 2021-05-13 | EMLSR2117682 |  | 0 | Building Permit/Plan Review: PLEX2116352 null MLS Scope: Electric for Solar Photovoltaic (PV) System
010-137279-00 | 010-N254B-04900 | 2024-06-29 | EMLSR2426947 |  | 0 | Building Permit/Plan Review: PLEX2424410 MLS Scope: Electric for Solar Photovoltaic (PV) System
010-137280-00 | 010-N254B-05000 | 2022-02-22 | MMLSR2208039 |  | 0 | MLS SCOPE: REPLACEMENT OF A SINGLE FURNACE LICENSE NUMBER: H00374 ¦ SCOPE ITEM: FURNACES / AIR HANDLERS / RTUS
010-137286-00 | 010-N254B-05600 | 2021-06-24 | PMEPR2123960 |  | 0 | replacing tub, wall system, vanity, medicine cab w/ lights, toilet, toilet cabinet, TP holder, exhaust fan, floor
010-137286-00 | 010-N254B-05600 | 2020-09-10 | RSWDR2004510 |  | 10306 | REMOVE EXISTING SHINGLE ROOF TO DECK AND REPLACE WITH NEW FELT UNDERLAYMENT, ICE BARRIER MEMBRANE AT EAVE, NECESSARY FLASHINGS, AND NEW ASPHALT SHINGLES. WORK TO COMPLY WITH RCO CHAPTER 9 & MANUFACTURE INSTALLATION INSTRUCTIONS.ROOF INFO: TEAR OFF SHINGL
010-137286-00 | 010-N254B-05600 | 2022-01-24 | MMLSR2204432 |  | 0 | NULL MLS SCOPE: REPLACEMENT OF A SINGLE FURNACE LICENSE NUMBER: H00150 ¦ SCOPE ITEM: FURNACES / AIR HANDLERS / RTUS
010-137286-00 | 010-N254B-05600 | 2023-08-30 | PMLSR2336966 |  | 0 | MLS Scope: Water Heater Replacement
010-137289-00 | 010-N254B-05900 | 2020-07-28 | PMLSR2015211 |  | 0 | MLS SCOPE: WATER HEATER REPLACEMENT
010-137294-00 | 010-N254B-06400 | 2021-06-11 | PMLSR2122157 |  | 0 | MLS Scope: Back water valve
010-137294-00 | 010-N254B-06400 | 2021-07-02 | EMEPR2125488 |  | 0 | Electric to sump pump outlet and alarm
010-137294-00 | 010-N254B-06400 | 2024-09-23 | RSWDR2438408 |  | 9000 | REMOVE EXISTING SHINGLE ROOF TO DECK AND REPLACE WITH NEW FELT UNDERLAYMENT, ICE BARRIER MEMBRANE AT EAVE, NECESSARY FLASHINGS, AND NEW ASPHALT SHINGLES. WORK TO COMPLY WITH RCO CHAPTER 9 & MANUFACTURE INSTALLATION INSTRUCTIONS.
010-137297-00 | 010-N254B-06700 | 2024-07-11 | EMEPR2428593 |  | 0 | Building Permit/Plan Review: PLEX2427342 9.6 kW residential solar system to be installed on roof - 24 panels NEW 100 Amp Main Service Panel
010-137297-00 | 010-N254B-06700 | 2020-12-03 | RSWDR2006240 |  | 6000 | BUILDING PERMIT TO REMOVE EXISTING SHINGLE ROOF TO DECK ON BUILDING AND REPLACE WITH NEW FELT UNDERLAYMENT, ICE BARRIER MEMBRANE AT EAVE, NECESSARY FLASHINGS, AND NEW ASPHALT SHINGLES. WORK TO COMPLY WITH RCO 905.2, OBC 1507, AND MANUFACTURE INSTALLATION
010-137298-00 | 010-N254B-06800 | 2021-10-01 |  |  |  | OWNER STATES THE HOUSE HAS BEEN REMODELED AND NOW HAS FOUR BEDROOMS. ADJUST ROOM COUNTS.
010-137301-00 | 010-N254B-07100 | 2021-12-16 | EMLSR2149342 |  | 0 | BUILDING PERMIT/PLAN REVIEW: PLEX2148850 MLS SCOPE: ELECTRIC FOR SOLAR PHOTOVOLTAIC (PV) SYSTEM
010-137301-00 | 010-N254B-07100 | 2022-03-08 | EMEPR2210009 |  | 0 | 200 AMP SERVICE UPGARDE
010-137302-00 | 010-N254B-07200 | 2021-02-26 | EMLSR2107057 |  | 0 | Building Permit/Plan Review: PLEX2103719 MLS Scope: Electric for Solar Photovoltaic (PV) System
010-137302-00 | 010-N254B-07200 | 2019-02-15 | PMEPR1903060 |  | 0 | install acrylic tub liner and wall surround over existing tub and wall, replace existing valve fixture (connect to existing drain and existing supply lines)
010-137304-00 | 010-N254B-07400 | 2024-05-09 | EMLSR2419001 |  | 0 | Building Permit/Plan Review: PLEX2416098 MLS Scope: Electric for Solar Photovoltaic (PV) System
010-137305-00 | 010-N254B-07500 | 2024-11-04 | MMLSR2444048 |  | 0 | MLS SCOPE: REPLACEMENT OF A SINGLE A/C UNIT OR HEAT PUMP LICENSE NUMBER: H01372 ¦ SCOPE ITEM: AIR CONDITIONING (INCLUDING CONDENSERS, EVAPORATORS, COMPRESSORS)
010-137307-00 | 010-N254B-07700 | 2020-10-13 | RSWDR2005210 |  | 10500 | REMOVE EXISTING SHINGLE ROOF TO DECK AND REPLACE WITH NEW FELT UNDERLAYMENT, ICE BARRIER MEMBRANE AT EAVE, NECESSARY FLASHINGS, AND NEW ASPHALT SHINGLES. WORK TO COMPLY WITH RCO CHAPTER 9 & MANUFACTURE INSTALLATION INSTRUCTIONS.ROOF INFO: REMOVE AND REPL
010-137307-00 | 010-N254B-07700 | 2021-03-02 |  |  |  | RECHECK FOR RESHINGLE COMPL
010-137307-00 | 010-N254B-07700 | 2023-07-19 | MMLSR2329923 |  | 0 | MLS Scope: Replacement of a Single A/C Unit or Heat Pump License Number: H00056 ¦ Scope Item: air conditioning (including condensers, evaporators, compressors)
010-137311-00 | 010-N254B-08100 | 2019-02-25 | DMGR1901518 |  | 8000 | ALTER ONE STORY SINGLE FAMILY DWELLING TO REPAIR CAR DAMAGED FRONT EXTERIOR WALL PER PLAN.
010-137311-00 | 010-N254B-08100 | 2022-01-05 | PMLSR2202370 |  | 0 | MLS SCOPE: WATER HEATER REPLACEMENT
010-137311-00 | 010-N254B-08100 | 2022-06-15 | PMEPR2224182 |  | 0 | BUILDING PERMIT/PLAN REVIEW: ALTR2208409 INSTALL SUMP CROCK AND SUMP PUMP
010-137318-00 | 010-N108J-29600 | 2020-09-08 | FALRC2008512 |  | 0 | ALTER EXISTING FIRE ALARM SYSTEM FOR COLUMBUS CITY SCHOOLS BY INSTALLING NEW DEVICES FOR AN INTERIOR ALTERATION. EGRESS CONTROL DEVICE TO BE INSTALLED PER OBC 1010.1.9.8. REFERENCE B.P. ALTC2003900 - (4) A/V DEVICES, (2) EGRESS CONTROL DEVICE, (1) MANUAL
010-137318-00 | 010-N108J-29600 | 2020-05-06 | ALTC2003900 |  | 120399 | 6286 AMBLESIDE DRIVE PLAN APPROVAL: CONDITIONAL REVIEWED FOR COMPLIANCE UNDER: 2017 OBC AND ICC A117.1-2009 WITH MODIFICATIONS IN OBC 1112.0. WORK NOT INCLUDED IN THIS APPROVAL: FIRE ALARM USE/OCCUPANCY GROUP: E CONSTRUCTION TYPE: II-B DESCRIPTIO
010-137318-00 | 010-N108J-29600 | 2020-09-08 | FALRC2008512 |  | 0 | ALTER EXISTING FIRE ALARM SYSTEM FOR COLUMBUS CITY SCHOOLS BY INSTALLING NEW DEVICES FOR AN INTERIOR ALTERATION. EGRESS CONTROL DEVICE TO BE INSTALLED PER OBC 1010.1.9.8. REFERENCE B.P. ALTC2003900 - (4) A/V DEVICES, (2) EGRESS CONTROL DEVICE, (1) MANUAL
010-137318-00 | 010-N108J-29600 | 2020-06-29 | EMEPC2012827 |  | 0 | BUILDING PERMIT/PLAN REVIEW: ALTC2003900 RELOCATE LIGHT FIXTURES, INSTALL RECEPTACLES, INSTALL CONDUIT FOR FUTURE INSTALLATIONS
010-137318-00 | 010-N108J-29600 | 2020-08-13 | MMEPC2016529 |  | 0 | BUILDING PERMIT/PLAN REVIEW: ALTC2003900 INSTALL THROUGH THE WALL TRANSFER FAN LICENSE NUMBER: H00074 ¦ SCOPE ITEM: DUCTWORK / DAMPERS
010-137325-00 | 010-M074A-01100 | 2020-07-15 | RSWDR2003252 |  | 3700 | REMOVE EXISTING EXTERIOR WALL COVERING SYSTEM AND REPLACE WITH NEW EXTERIOR SIDING OVER AN APPROVED WATER-RESISTIVE BARRIER. WORK TO COMPLY WITH RCO 703. REMOVE EXISTING SHINGLE ROOF TO DECK AND REPLACE WITH NEW FELT UNDERLAYMENT, ICE BARRIER MEMBRANE
010-137328-00 | 010-I034-06900 | 2024-05-22 |  |  |  | POSS NC
010-137328-00 | 010-I034-06900 | 2025-02-10 |  |  |  | POSS NC
010-137329-00 | 010-O053C-13700 | 2023-11-20 | RSWDR2348811 |  | 10883 | REMOVE EXISTING SHINGLE ROOF TO DECK AND REPLACE WITH NEW FELT UNDERLAYMENT, ICE BARRIER MEMBRANE AT EAVE, NECESSARY FLASHINGS, AND NEW ASPHALT SHINGLES. WORK TO COMPLY WITH RCO CHAPTER 9 & MANUFACTURE INSTALLATION INSTRUCTIONS.ROOF INFO: REMOVE AND REPL
010-137329-00 | 010-O053C-13700 | 2022-08-10 | PMLSR2232356 |  | 0 | MLS SCOPE: WATER HEATER REPLACEMENT
010-137329-00 | 010-O053C-13700 | 2020-06-06 | MMLSR2010786 |  | 0 | MLS SCOPE: REPLACEMENT OF A SINGLE FURNACE, A/C AND/OR HEAT PUMP LICENSE NUMBER: H00150 ¦ SCOPE ITEM: FURNACES / AIR HANDLERS / RTUS
010-137336-00 | 010-O103D-02900 | 2021-01-01 |  |  |  | SPL/NWP/VD
010-137336-00 | 010-O103D-02900 | 2020-01-22 | MMEPC2001591 |  | 0 | REPLACE ROOFTOP UNIT LICENSE NUMBER: H00405 ¦ SCOPE ITEM: FURNACES / AIR HANDLERS / RTUS
010-137336-00 | 010-O103D-02900 | 2024-06-13 | ACS2424306 |  | 20000 | PLAN REVIEW/BUILDING ORDER: ALTC2423278 INSTALL PLUMBING DRAINS AND WATER FOR FOOD COURT AS PER PLANS PLUMBING ADVANCE CONSTRUCTION START FOR ALTC2424306. APPLICANT PROCEEDS AT OWN RISK. WORK PERMITTED TO PROCEED TO POINT OF 1ST INSPECTION. NOT TO BE
010-137336-00 | 010-O103D-02900 | 2024-06-06 | ACS2423287 |  | 50000 | PLAN REVIEW/BUILDING ORDER: ALTC2423278 NULL
010-137336-00 | 010-O103D-02900 | 2022-11-21 | ALTC2246528 |  | 500 | UNSF2200125 ALTER EXISTING EXTERIOR OF MERCANTILE BUILDING BY REPAIRING DAMAGE TO BRICK AROUND STRUCTURAL STEEL COLUMN. STRUCTURAL STEEL NOT AFFECTED BY VEHICLE IMPACT. WORK IS TO ONLY REPLACE DAMAGED BRICK. NO PLANS SUBMITTED. ONE FINAL INSPECTION REQU
010-137336-00 | 010-O103D-02900 | 2024-10-02 | EMEPC2439806 |  | 0 | ADVANCED CONSTRUCTION START FOR ELECTRICAL WORK
010-137336-00 | 010-O103D-02900 | 2024-07-15 | EMEPC2429019 |  | 0 | HOOK UP 2 CAR LIFTS
010-137339-00 | 010-N012E-07200 | 2024-06-18 | MMLSR2425011 |  | 0 | MLS SCOPE: REPLACEMENT OF A SINGLE A/C UNIT OR HEAT PUMP LICENSE NUMBER: H01127 ¦ SCOPE ITEM: AIR CONDITIONING (INCLUDING CONDENSERS, EVAPORATORS, COMPRESSORS)
010-137339-00 | 010-N012E-07200 | 2024-06-18 | MMLSR2425007 |  | 0 | MLS SCOPE: REPLACEMENT OF A SINGLE FURNACE, A/C AND/OR HEAT PUMP LICENSE NUMBER: H01127 ¦ SCOPE ITEM: AIR CONDITIONING PIPING
010-137339-00 | 010-N012E-07200 | 2022-03-15 | EMEPR2210935 |  | 0 | STAND ALONE OUTLET FOR TANKLESS WATER HEATER
010-137339-00 | 010-N012E-07200 | 2022-02-08 | PMLSR2206334 |  | 0 | MLS SCOPE: WATER HEATER REPLACEMENT
010-137339-00 | 010-N012E-07200 | 2021-11-05 | MMLSR2144012 |  | 0 | MLS SCOPE: REPLACEMENT OF A SINGLE FURNACE LICENSE NUMBER: H00020 ¦ SCOPE ITEM: FURNACES / AIR HANDLERS / RTUS
010-137340-00 | 010-N012E-07100 | 2023-03-31 | ALTR2313736 |  | 1500 | PLAN APPROVAL: FINAL REVIEWED FOR COMPLIANCE UNDER: 2019 RESIDENTIAL CODE OF OHIO USE/OCCUPANCY GROUP: 1, 2, 3 FAMILY DWELLING CONSTRUCTION TYPE: V-B DESCRIPTION OF WORK: ALTER A 1 STORY FRAMED, 1 FAMILY DWELLING: PROJECT SCOPE IS TO REMOVE AND
010-137340-00 | 010-N012E-07100 | 2023-03-31 | ALTR2313730 |  | 12000 | PLAN APPROVAL: FINAL REVIEWED FOR COMPLIANCE UNDER: 2019 RESIDENTIAL CODE OF OHIO USE/OCCUPANCY GROUP: 1, 2, 3 FAMILY DWELLING CONSTRUCTION TYPE: V-B DESCRIPTION OF WORK: ALTER A 1 STORY FRAMED, 1 FAMILY DWELLING BY INSTALLING 13 INTELLI-BRACES
010-137341-00 | 010-N012E-07000 | 2019-10-07 | PMLSR1920433 |  | 0 | MLS SCOPE: WATER HEATER REPLACEMENT
010-137341-00 | 010-N012E-07000 | 2023-11-08 | MMLSR2347522 |  | 0 | MLS SCOPE: REPLACEMENT OF A SINGLE FURNACE LICENSE NUMBER: H00150 ¦ SCOPE ITEM: FURNACES / AIR HANDLERS / RTUS
010-137346-00 | 010-N012E-06500 | 2022-03-21 | PMLSR2211806 |  | 0 | MLS SCOPE: WATER HEATER REPLACEMENT
010-137347-00 | 010-N012E-06400 | 2022-11-29 | MMLSR2247313 |  | 0 | MLS Scope: Replacement of a Single Furnace, A/C and/or Heat Pump License Number: H00425 ¦ Scope Item: air conditioning (including condensers, evaporators, compressors)
010-137351-00 | 010-N012E-03200 | 2019-02-01 | MMLSR1902124 |  | 0 | MLS Scope: Replacement of a Single Furnace License Number: H00425 ¦ Scope Item: furnaces / air handlers / RTUs
010-137357-00 | 010-N012E-02600 | 2022-03-08 | PMLSR2209906 |  | 0 | MLS SCOPE: WATER HEATER REPLACEMENT
010-137357-00 | 010-N012E-02600 | 2022-03-08 | MMLSR2209900 |  | 0 | MLS SCOPE: REPLACEMENT OF A SINGLE FURNACE LICENSE NUMBER: H00014 ¦ SCOPE ITEM: FURNACES / AIR HANDLERS / RTUS
010-137358-00 | 010-N012E-02500 | 2022-07-11 | PMEPR2227902 |  | 0 | REPLACE EXISTING SHOWER WITH ACRYLIC SHOWER BASE AND WALL SURROUND, REPLACE EXISTING VALVE FIXTURE (CONNECT TO EXISTING DRAIN AND EXISTING SUPPLY LINES).
010-137358-00 | 010-N012E-02500 | 2022-03-10 | EMEPR2210275 |  | 0 | BUILDING PERMIT/PLAN REVIEW: PMEPI2209808 ELECTRIC TO SUMP PUMP OUTLET AND ALARM
010-137358-00 | 010-N012E-02500 | 2022-03-07 | PMEPI2209808 |  | 5050 | INSTALL BACKWATER VALVE WITH HIGH WATER ALARM. TIE ON TO EXISTING BUILDING DRAIN WITH COMPLIANT TRANSITION FITTINGS. ALL NEW DWV PIPE AND FITTINGS WILL COMPLY WITH ONE OF THE REFERENCED STANDARDS LISTED IN OPC TABLE 702.1, TABLE 702.2, AND 702.4 AS APPLI
010-137360-00 | 010-N012E-02300 | 2022-03-21 | EMEPR2211929 |  | 0 | BUILDING PERMIT/PLAN REVIEW: PMEPI2148740 ELECTRIC TO SUMP PUMP OUTLET AND ALARM
010-137360-00 | 010-N012E-02300 | 2021-12-10 | PMEPI2148740 |  | 5050 | INSTALL BACKWATER VALVE WITH HIGH WATER ALARM. TIE ON TO EXISTING BUILDING DRAIN WITH COMPLIANT TRANSITION FITTINGS. ALL NEW DWV PIPE AND FITTINGS WILL COMPLY WITH ONE OF THE REFERENCED STANDARDS LISTED IN OPC TABLE 702.1, TABLE 702.2, AND 702.4 AS APPLI
010-137362-00 | 010-N012E-02100 | 2021-04-07 | PMLSR2112411 |  | 0 | MLS Scope: Back water valve
010-137363-00 | 010-N012E-02000 | 2023-09-01 | MMLSR2337458 |  | 0 | MLS Scope: Replacement of a Single A/C Unit or Heat Pump License Number: H00056 ¦ Scope Item: air conditioning (including condensers, evaporators, compressors)
010-137367-00 | 010-N012E-01600 | 2019-10-07 | RSWDR1905111 |  | 7114 | REMOVE EXISTING SHINGLE ROOF TO DECK AND REPLACE WITH NEW FELT UNDERLAYMENT, ICE BARRIER MEMBRANE AT EAVE, NECESSARY FLASHINGS, AND NEW ASPHALT SHINGLES. WORK TO COMPLY WITH RCO CHAPTER 9 & MANUFACTURE INSTALLATION INSTRUCTIONS.ROOF INFO: TEAR OFF SHINGL
010-137367-00 | 010-N012E-01600 | 2019-05-13 | MMLSR1908877 |  | 0 | MLS SCOPE: REPLACEMENT OF A SINGLE FURNACE, A/C AND/OR HEAT PUMP LICENSE NUMBER: H00150 ¦ SCOPE ITEM: FURNACES / AIR HANDLERS / RTUS
010-137368-00 | 010-N012E-01500 | 2019-04-05 | MMLSR1906335 |  | 0 | MLS Scope: Replacement of a Single Furnace, A/C and/or Heat Pump License Number: H00150 ¦ Scope Item: furnaces / air handlers / RTUs
010-137374-00 | 010-N012E-00900 | 2022-08-22 | MMLSR2233797 |  | 0 | MLS SCOPE: REPLACEMENT OF A SINGLE A/C UNIT OR HEAT PUMP LICENSE NUMBER: H00286 ¦ SCOPE ITEM: AIR CONDITIONING (INCLUDING CONDENSERS, EVAPORATORS, COMPRESSORS)
010-137377-00 | 010-N012E-00700 | 2021-09-02 | MMLSR2134955 |  | 0 | MLS Scope: Replacement of a Single Furnace, A/C and/or Heat Pump License Number: H00169 ¦ Scope Item: air conditioning (including condensers, evaporators, compressors)
010-137378-00 | 010-N012E-00600 | 2023-04-10 | PMEPR2314754 |  | 0 | REPLACING FIRST FLOOR BATH TUB W/ZERO THRESHOLD MOLDED SHOWER BASE W/WALLS. REPLACING SHOWER VALVE WITH DELTA ANTI SCALD USING COPPER WATER LINES
010-137378-00 | 010-N012E-00600 | 2020-04-28 | RSWDR2001540 |  | 4000 | REMOVE EXISTING SHINGLE ROOF TO DECK AND REPLACE WITH NEW FELT UNDERLAYMENT, ICE BARRIER MEMBRANE AT EAVE, NECESSARY FLASHINGS, AND NEW ASPHALT SHINGLES. WORK TO COMPLY WITH RCO CHAPTER 9 & MANUFACTURE INSTALLATION INSTRUCTIONS.
010-137378-00 | 010-N012E-00600 | 2023-09-20 | RSWDR2340077 |  | 2800 | REMOVE EXISTING SHINGLE ROOF TO DECK AND REPLACE WITH NEW FELT UNDERLAYMENT, ICE BARRIER MEMBRANE AT EAVE, NECESSARY FLASHINGS, AND NEW ASPHALT SHINGLES. WORK TO COMPLY WITH RCO CHAPTER 9 & MANUFACTURE INSTALLATION INSTRUCTIONS.
010-137379-00 | 010-N012E-00500 | 2024-10-25 | MMLSR2442861 |  | 0 | MLS SCOPE: REPLACEMENT OF A SINGLE FURNACE LICENSE NUMBER: H00425 ¦ SCOPE ITEM: FURNACES / AIR HANDLERS / RTUS
010-137379-00 | 010-N012E-00500 | 2023-06-05 | RSWDR2323119 |  | 9771 | Remove existing shingle roof to deck and replace with new felt underlayment, ice barrier membrane at eave, necessary flashings, and new asphalt shingles. Work to comply with RCO chapter 9 & Manufacture installation instructions.Roof Info: Shingle tear of
010-137381-00 | 010-N012E-00300 | 2020-08-24 | PMLSR2017331 |  | 0 | MLS SCOPE: WATER HEATER REPLACEMENT
010-137384-00 | 010-N012E-03400 | 2021-06-15 | DECKR2122522 |  | 4500 | Plan Approval: Final Reviewed For Compliance Under: 2019 Residential Code Of Ohio Use/Occupancy Group: 1, 2, 3 Family Dwelling Construction Type: V-B Description Of Work: Alter a 1 Family Dwelling by building a temporary modular wheelchair ramp
010-137389-00 | 010-N012E-03900 | 2020-04-13 | RSWDR2001320 |  | 10861 | REMOVE EXISTING SHINGLE ROOF TO DECK AND REPLACE WITH NEW FELT UNDERLAYMENT, ICE BARRIER MEMBRANE AT EAVE, NECESSARY FLASHINGS, AND NEW ASPHALT SHINGLES. WORK TO COMPLY WITH RCO CHAPTER 9 & MANUFACTURE INSTALLATION INSTRUCTIONS.
010-137389-00 | 010-N012E-03900 | 2019-05-15 | PMLSR1909176 |  | 0 | Water Heater Replacement
010-137389-00 | 010-N012E-03900 | 2022-03-31 | EMEPR2213572 |  | 0 | ELECTRIC TO SUMP PUMP OUTLET AND ALARM
010-137389-00 | 010-N012E-03900 | 2022-03-28 | PMEPI2212905 |  | 5050 | INSTALL BACKWATER VALVE WITH HIGH WATER ALARM. TIE ON TO EXISTING BUILDING DRAIN WITH COMPLIANT TRANSITION FITTINGS. ALL NEW DWV PIPE AND FITTINGS WILL COMPLY WITH ONE OF THE REFERENCED STANDARDS LISTED IN OPC TABLE 702.1, TABLE 702.2, AND 702.4 AS APPLI
010-137390-00 | 010-N012E-04000 | 2021-04-01 | MMLSR2111715 |  | 0 | MLS Scope: Replacement of a Single Furnace, A/C and/or Heat Pump License Number: H00411 ¦ Scope Item: furnaces / air handlers / RTUs
010-137390-00 | 010-N012E-04000 | 2021-04-01 | MMLSR2111715 |  | 0 | MLS Scope: Replacement of a Single Furnace, A/C and/or Heat Pump License Number: H00411 ¦ Scope Item: furnaces / air handlers / RTUs
010-137390-00 | 010-N012E-04000 | 2021-01-28 | PMEPR2103158 |  | 0 | Break up, replacing approximately 5 feet of under ground building drain. Replacing sanitary stack in basement, replacing closet bend and closet flange. Replacing branch lines to lavatory sink and bath tub. All new DWV pipe and fittings will comply with o
010-137391-00 | 010-N012E-04100 | 2021-04-26 | MMLSR2114964 |  | 0 | MLS Scope: Replacement of a Single Furnace License Number: H00855 ¦ Scope Item: furnaces / air handlers / RTUs
010-137398-00 | 010-N012E-04800 | 2020-10-30 | PMEPR2022786 |  | 0 | REPLACE TUB AND SHOWER DIVERTER
010-137399-00 | 010-N012E-04900 | 2021-08-26 | PMLSR2133818 |  | 0 | MLS Scope: Water Heater Replacement
010-137399-00 | 010-N012E-04900 | 2024-01-04 | MMLSR2402388 |  | 0 | MLS SCOPE: REPLACEMENT OF A SINGLE FURNACE LICENSE NUMBER: H00150 ¦ SCOPE ITEM: FURNACES / AIR HANDLERS / RTUS
010-137404-00 | 010-N012E-05400 | 2024-04-13 | PMLSR2415290 |  | 0 | MLS SCOPE: WATER HEATER REPLACEMENT
010-137406-00 | 010-N012E-05600 | 2022-07-25 | PMLSR2230020 |  | 0 | MLS SCOPE: WATER HEATER REPLACEMENT
010-137406-00 | 010-N012E-05600 | 2019-02-06 | PMEPR1902392 |  | 0 | Replace shower valve. Any new water distribution materials will comply with one of the applicable standards listed in OPC tables 605.4 and 605.5. New shower valve will comply with one of the standards listed in OPC 424.3.
010-137408-00 | 010-N012E-05800 | 2020-10-09 | EMLSR2021011 |  | 0 | BUILDING PERMIT/PLAN REVIEW: PLEX2008912 MLS SCOPE: ELECTRIC FOR SOLAR PHOTOVOLTAIC (PV) SYSTEM
010-137408-00 | 010-N012E-05800 | 2020-10-09 | PMLSR2020965 |  | 0 | MLS SCOPE: WATER HEATER REPLACEMENT
010-137408-00 | 010-N012E-05800 | 2020-10-21 | MMLSR2021945 |  | 0 | MLS SCOPE: REPLACEMENT OF A SINGLE FURNACE LICENSE NUMBER: H00287 ¦ SCOPE ITEM: FURNACES / AIR HANDLERS / RTUS
010-137410-00 | 010-N012E-06000 | 2019-05-28 | RSWDR1902495 |  | 7070 | Remove existing 100 window(s), 0 door(s) and replace with new. Work to comply with RCO 612, RCO 308, and RCO 113.6.1 with a U Value of 0.35 or Better.Windows Info: WINDOW REPLACEMENT LIKE FOR LIKE
010-137424-00 | 010-M042-09100 | 2023-07-13 | RSWDR2328997 |  | 35000 | Remove existing 14 window(s), 0 door(s) and replace with new. Work to comply with RCO 612, RCO 308, and RCO 113.6.1 with a U Value of 0.35 or Better.Windows Info: Replacement of 14 Windows. Installing Marvin Ultimate Approved per COA HR-23-08-003
010-137424-00 | 010-M042-09100 | 2022-10-07 | MMLSR2240274 |  | 0 | MLS SCOPE: REPLACEMENT OF A SINGLE FURNACE, A/C AND/OR HEAT PUMP LICENSE NUMBER: H00425 ¦ SCOPE ITEM: AIR CONDITIONING (INCLUDING CONDENSERS, EVAPORATORS, COMPRESSORS)
010-137424-00 | 010-M042-09100 | 2020-10-06 | PMEPR2021724 |  | 0 | BUILDING PERMIT/PLAN REVIEW: ALTR2009490 WE ARE RELOCATING TUB DRAIN AND REPLACING SHOWER VALVE, COPPER WATER LINES AND DRAIN LINES ARE COPPER TO PVC
010-137424-00 | 010-M042-09100 | 2020-10-18 | EMEPR2021748 |  | 0 | BUILDING PERMIT/PLAN REVIEW: ALTR2009490 REMODEL MASTER BATHROOM. INSTALL NEW ELECTRIC PER CODE FOR 2 VANITY OUTLETS, HEATED EXHAUST FAN, AND RELOCATED VANITY LIGHTS. TOTAL 5 DEVICES
010-137424-00 | 010-M042-09100 | 2020-10-05 | ALTR2009490 |  | 25000 | PLAN APPROVAL: CONDITIONAL: SEE BELOW REVIEWED FOR COMPLIANCE UNDER: 2019 RESIDENTIAL CODE OF OHIO DESCRIPTION OF WORK: ALTER A 2 STORY FRAME, 1 FAMILY DWELLING BY REMODELING BATHROOM ON THE SECOND FLOOR. WORK WILL INCLUDE REMOVAL OF NON-LOAD BEARING
010-137430-00 | 010-N241B-60100 | 2019-10-10 | PMLSR1920769 |  | 0 | MLS SCOPE: WATER HEATER REPLACEMENT
010-137430-00 | 010-N241B-60100 | 2023-02-28 | RSWDR2309524 |  | 1200 | REMOVE EXISTING 0 WINDOW(S), 2 DOOR(S) AND REPLACE WITH NEW. WORK TO COMPLY WITH RCO 612, RCO 308, AND RCO 113.6.1 WITH A U VALUE OF 0.35 OR BETTER.
010-137430-00 | 010-N241B-60100 | 2023-09-20 | MMLSR2339924 |  | 0 | MLS SCOPE: REPLACEMENT OF A SINGLE FURNACE LICENSE NUMBER: H00150 ¦ SCOPE ITEM: FURNACES / AIR HANDLERS / RTUS
010-137430-00 | 010-N241B-60100 | 2024-08-20 | MMLSR2434046 |  | 0 | MLS SCOPE: REPLACEMENT OF A SINGLE A/C UNIT OR HEAT PUMP LICENSE NUMBER: H00150 ¦ SCOPE ITEM: FURNACES / AIR HANDLERS / RTUS
010-137432-00 | 010-N240H-04600 | 2020-08-24 | ADDR2007925 |  | 10000 | PLAN APPROVAL: FINAL REVIEWED FOR COMPLIANCE UNDER: 2019 RESIDENTIAL CODE OF OHIO DESCRIPTION OF WORK: ALTER A 2 STORY FRAME, 1 FAMILY DWELLING BY BUILDING A 12’X13’ ADDITION ON THE REAR OF THE DWELLING. ADDITION WILL BE ON CRAWL SPACE. TRUSS DRAW
010-137432-00 | 010-N240H-04600 | 2021-11-03 | EMEPR2143727 |  | 0 | BUILDING PERMIT/PLAN REVIEW: ADDR2007925 OUTLETS, CEILING FAN AND CAN LIGHTS PER PLANS
010-137435-00 | 010-N128H-00700 | 2019-12-11 | EMEPR1925649 |  | 0 | INSTALL 16KW GENERAC HOME STAND-BY GENERATOR WITH 16CC AMP TRANSFER SWITCH
010-137435-00 | 010-N128H-00700 | 2020-02-18 | MMLSR2003492 |  | 0 | MLS SCOPE: REPLACEMENT OF A SINGLE FURNACE LICENSE NUMBER: H00434 ¦ SCOPE ITEM: FURNACES / AIR HANDLERS / RTUS
010-137435-00 | 010-N128H-00700 | 2019-12-11 | MMEPR1925646 |  | 0 | INSTALL 20' OF 1 BLACK IRON GAS LINE FO RA 16KW GENERAC GENERATOR 17' INSIDE 3' OUSIDE LICENSE NUMBER: P00723
010-137436-00 | 010-N260L-01200 | 2020-09-01 | GBLW2000927 |  | 0 | INSTALL 40 SQ FT INTERNALLY ILLUMINATED METRO BY TMOBILE SIGN
010-137463-00 | 010-O070F-02400 | 2022-03-30 | MMLSR2213368 |  | 0 | MLS Scope: Replacement of a Single Furnace License Number: H00150 ¦ Scope Item: furnaces / air handlers / RTUs
010-137465-00 | 010-O070F-01800 | 2019-12-10 | PMLSR1925537 |  | 0 | MLS SCOPE: WATER HEATER REPLACEMENT
010-137467-00 | 010-O070J-03900 | 2021-07-20 | MMLSR2128107 |  | 0 | MLS Scope: Replacement of a Single Furnace, A/C and/or Heat Pump License Number: H00255 ¦ Scope Item: air conditioning (including condensers, evaporators, compressors)
010-137468-00 | 010-O070F-02500 | 2022-07-07 | PMLSR2227416 |  | 0 | MLS Scope: Water Heater Replacement
010-137468-00 | 010-O070F-02500 | 2022-07-07 | PMLSR2227326 |  | 0 | MLS Scope: Water Heater Replacement
010-137491-00 | 010-N112A-00100 | 2023-07-20 | MMEPC2330142 |  | 0 | TO REPLACE TWO 5 TON AC AND COILS License Number: H00589 ¦ Scope Item: air conditioning (including condensers, evaporators, compressors)
010-137492-00 | 010-N112A-00400 | 2020-01-21 | RSWDR2000267 |  | 3839 | REMOVE EXISTING 0 WINDOW(S), 1 DOOR(S) AND REPLACE WITH NEW. WORK TO COMPLY WITH RCO 612, RCO 308, AND RCO 113.6.1 WITH A U VALUE OF 0.35 OR BETTER.
010-137505-00 | 010-F054-00200 | 2021-04-02 | PMEPC2111856 |  | 0 | BUILDING PERMIT/PLAN REVIEW: ALTC2100064 ADD BREAK ROOM SINK
010-137505-00 | 010-F054-00200 | 2020-09-18 | EMEPC2019268 |  | 0 | INSTALL A NEW 480 VOLT ELECTRICAL SERVICE DRAWING IN DOCUMENT TAB (CH)
010-137505-00 | 010-F054-00200 | 2020-11-09 | EMEPC2023439 |  | 0 | ADD A 200 AMP DISCONNECT, A TRANSFORMER AND A 100 AMP DISCONNECT
010-137505-00 | 010-F054-00200 | 2020-03-11 | ALTC2002559 |  | 4000 | PLAN APPROVAL: CONDITIONAL. FIRE SUPPRESSION DRAWINGS MUST FILED FOR APPROVAL. REVIEWED FOR COMPLIANCE UNDER: 2017 OBC. WORK NOT INCLUDED IN THIS APPROVAL: FIRE SUPPRESSION USE/OCCUPANCY GROUP: B AND S-1, NON-SEPARATED MIXED USE TENANT SPACE WITHIN
010-137505-00 | 010-F054-00200 | 2020-06-05 | EMEPC2010705 |  | 0 | BUILDING PERMIT/PLAN REVIEW: ALTC2002559 ALTC2002559 LIGHTING UPGRADE. NUMBER OF DEVICES BEING INSTALLED: (30)
010-137505-00 | 010-F054-00200 | 2019-12-09 | FSUPC1913034 |  | 0 | 512-584 MAIER PL. REFERENCE BLDG. PERMIT #CHAN1800306. ALTERATION TO FIRE SPRINKLER SYSTEM TO CONVERT (4) EAST SYSTEMS TO DRY SYSTEMS FOR PARKING GARAGE. SPRINKLER SYSTEM: REQUIRED EXISTING MODIFIED NFPA13, W/SUPERVISION. HAZARD CLASS: ORDINARY
010-137505-00 | 010-F054-00200 | 2020-08-04 | GBLW2000806 |  | 0 | INSTALL HALO-ILLUMINATED REVERSE CHANNEL LETTERS - GRAPHIC AREA (24.92 SQ FT) - WEST ELEVATION - ILLUMINATED INTERNALLY PATH ROBOTICS
010-137505-00 | 010-F054-00200 | 2020-08-04 | GBLW2000808 |  | 0 | INTERNALLY ILLUMINATED LED HALO CHANNEL LOGO - GRAPHIC AREA 11.12 SQ FT) - WEST ELEVATION - NEW INSTALLATION
010-137505-00 | 010-F054-00200 | 2020-07-29 | MMEPC2015266 |  | 0 | HVAC PERMIT - DUCT MODIFICATIONS FOR HUDDLE/CONFERENCE ROOMS. DUCT, GRILLES, SPIRAL PIPING. LICENSE NUMBER: H00845 ¦ SCOPE ITEM: DUCTWORK / DAMPERS
010-137505-00 | 010-F054-00200 | 2019-12-05 |  |  |  | REMOD/OCCUP
010-137505-00 | 010-F054-00200 | 2019-06-10 | ALTC1905760 |  | 75000 | 512-584 MAIER PLACE PLAN APPROVAL: CONDITIONAL (SEE PAGE 2) REVIEWED FOR COMPLIANCE UNDER: 2017 OBC AND ICC A117.1-2009 WITH MODIFICATIONS IN OBC 1112.0. WORK NOT INCLUDED IN THIS APPROVAL: FIRE SUPPRESSION USE/OCCUPANCY GROUP: B/S-1 CONSTRUCTION
010-137505-00 | 010-F054-00200 | 2019-06-14 | EMEPC1911485 |  | 0 | BUILDING PERMIT/PLAN REVIEW: CHAN1800306 ELECTRIC WIRING IN PARKING GARAGE
010-137505-00 | 010-F054-00200 | 2019-06-27 | EMEPC1912399 |  | 0 | BUILDING PERMIT/PLAN REVIEW: ALTC1905760 INSTALL A 400 AMP SUB PANEL, 1 100 SUB PANEL, 1 TRANSFORMER AND 1 250 AMP SUB PANEL. INSTALL FLOOR BOXES, RECEPTACLES AND LIGHTING
010-137505-00 | 010-F054-00200 | 2019-07-11 | FSUPC1907010 |  | 0 | 512-584 MAIER PL. UNIT #524. 5 SPRINKLERS. REFERENCE BLDG. PERMIT ALTC1905760. ALTERATION TO FIRE SPRINKLER SYSTEM FOR REMODEL TO UNIT #524. PATH ROBOTICS.
010-137505-00 | 010-F054-00200 | 2019-07-11 | FSUPC1907010 |  | 0 | 512-584 MAIER PL. UNIT #524. 5 SPRINKLERS. REFERENCE BLDG. PERMIT ALTC1905760. ALTERATION TO FIRE SPRINKLER SYSTEM FOR REMODEL TO UNIT #524. PATH ROBOTICS.
010-137505-00 | 010-F054-00200 | 2019-06-28 | MMEPC1912481 |  | 0 | BUILDING PERMIT/PLAN REVIEW: ALTC1905760 INSTALL GAS HOUSE LINES PER BUILDING PERMIT ALTC1905760. LICENSE NUMBER: P00136 ¦ SCOPE ITEM: FUEL GAS OR LP GAS
010-137505-00 | 010-F054-00200 | 2019-07-22 | MMEPC1914292 |  | 0 | BUILDING PERMIT/PLAN REVIEW: ALTC1905760 INSTALL 2 RTUS, DUCT WORK, AIR DEVICES, AND EXHAUST FANS PER THE APPROVED PRINTS. LICENSE NUMBER: H00290 ¦ SCOPE ITEM: FURNACES / AIR HANDLERS / RTUS LICENSE NUMBER: H00290 ¦ SCOPE ITEM: EXHAUST SYSTEMS (HOODS,
010-137505-00 | 010-F054-00200 | 2019-08-30 | MMEPC1917504 |  | 0 | BUILDING PERMIT/PLAN REVIEW: CHAN1800306 INSTALL 3 EXHAUST FANS, ONE MAKE UP AIR LOUVER/DAMPER AND A CARBON MONOXIDE DETECTION SYSTEM. LICENSE NUMBER: H00290 ¦ SCOPE ITEM: VENTILATION SYSTEMS
010-137505-00 | 010-F054-00200 | 2019-06-28 | PMEPC1912480 |  | 0 | BUILDING PERMIT/PLAN REVIEW: ALTC1905760 INSTALL DRAIN LINES, WATER LINES, VENT LINES AND FIXTURES PER BUILDING PERMIT ALTC1905760.
010-137505-00 | 010-F054-00200 | 2019-01-28 |  |  |  | NC TO UNIT 512 & OCCUP TO UNITS 512-524
010-137505-00 | 010-F054-00200 | 2022-08-17 | MMEPC2233381 |  | 0 | BUILDING PERMIT/PLAN REVIEW: ALTC2213420 INSTALL DUCTWORK, AIR DEVICES AND AN EXHAUST FAN LICENSE NUMBER: H00290 ¦ SCOPE ITEM: EXHAUST SYSTEMS (HOODS, FANS, ETC) LICENSE NUMBER: H00290 ¦ SCOPE ITEM: DUCTWORK / DAMPERS
010-137505-00 | 010-F054-00200 | 2022-07-17 | PMEPC2228788 |  | 0 | BUILDING PERMIT/PLAN REVIEW: ALTC2213420 ADDED 3/4 BATH TO UNIT
010-137505-00 | 010-F054-00200 | 2022-09-20 | PMEPC2237760 |  | 0 | BREAK UP FLOOR REPLACE 10' OF COMPRIMISED CAST IRON PIPING. REPLACING WITH SCH 40 PVC PIPING AND FITTINGS
010-137505-00 | 010-F054-00200 | 2022-11-02 | EMEPC2244220 |  | 0 | INSTALL AN 60A 480V 3PH CIRCUIT WITH A 60A 600V FUSIBLE DISCONNECT.
010-137505-00 | 010-F054-00200 | 2023-02-16 | EMEPC2307767 |  | 0 | BUILDING PERMIT/PLAN REVIEW: ALTC2237197 INSTALL NEW RECEPTACLES, LIGHTS, PANELS AND TRANSFORMER
010-137505-00 | 010-F054-00200 | 2023-04-13 | EMEPC2315392 |  | 0 | BUILDING PERMIT/PLAN REVIEW: ADDC2136590 INSTALL ONE LIGHT IN THE CENTER OF THE NEW TOWER. INSTALL A J-BOX AND WIRE FOR A FURTURE SIGN
010-137505-00 | 010-F054-00200 | 2023-06-09 | FSUPC2324093 |  | 0 | 560 MAIER PLACE REFERENCE BUILDING PERMIT #ALTC2237197 ALTERATION TO EXISTING FIRE SPRINKLER SYSTEM TO ADD AND RELOCATE 10 SPRINKLERS IN CORRIDOR AND BATHROOMS.
010-137505-00 | 010-F054-00200 | 2023-06-09 | FSUPC2324093 |  | 0 | 560 MAIER PLACE REFERENCE BUILDING PERMIT #ALTC2237197 ALTERATION TO EXISTING FIRE SPRINKLER SYSTEM TO ADD AND RELOCATE 10 SPRINKLERS IN CORRIDOR AND BATHROOMS.
010-137505-00 | 010-F054-00200 | 2023-07-13 | FSUPC2329144 |  | 0 | 516 MAIER PL REFERENCE BUILDING PERMIT #ALTC2222383 INSTALL UL300 KITCHEN HOOD SUPPRESSION SYSTEM WITHIN NEW KITCHEN HOOD. NOCTERRA
010-137505-00 | 010-F054-00200 | 2023-07-13 | FSUPC2329144 |  | 0 | 516 MAIER PL REFERENCE BUILDING PERMIT #ALTC2222383 INSTALL UL300 KITCHEN HOOD SUPPRESSION SYSTEM WITHIN NEW KITCHEN HOOD. NOCTERRA
010-137505-00 | 010-F054-00200 | 2023-04-21 | MMEPC2316672 |  | 0 | BUILDING PERMIT/PLAN REVIEW: ALTC2237197 INSTALL GAS LINES AND HOOK UP GAS FIXTURES PER ASSOCIATED BUILDING PERMIT NUMBER ALTC2237197 LICENSE NUMBER: P00136 ¦ SCOPE ITEM: FUEL GAS OR LP GAS
010-137505-00 | 010-F054-00200 | 2023-06-23 | MMEPC2326071 |  | 0 | BUILDING PERMIT/PLAN REVIEW: ALTC2237197 INSTALL 2 RTUS, DUCTWORK, AIR DEVICES, AND INSTALL A SPLIT SYSTEM WITH DUCT CHANGES IN THE LOBBY LICENSE NUMBER: H00290 ¦ SCOPE ITEM: FURNACES / AIR HANDLERS / RTUS LICENSE NUMBER: H00290 ¦ SCOPE ITEM: DUCTWORK
010-137505-00 | 010-F054-00200 | 2023-04-21 | PMEPC2316674 |  | 0 | BUILDING PERMIT/PLAN REVIEW: ALTC2237197 INSTALL PLUMBING DRAINS, VENTS, WATER LINES, AND FIXTURES PER ASSOCIATED BUILDING PERMIT NUMBER ALTC2237197
010-137505-00 | 010-F054-00200 | 2022-09-06 | FSUPC2235828 |  | 0 | 512 MAIER PL REFERENCE BUILDING PERMIT #ALTC2213420 PERMIT TO VERIFY SPRINKLER SPACING IS OKAY WITH ADDITIONAL ADDED DEMISING WALL. NO SPRINKLER RELOCATIONS ARE NECESSARY.
010-137505-00 | 010-F054-00200 | 2022-09-06 | FSUPC2235828 |  | 0 | 512 MAIER PL REFERENCE BUILDING PERMIT #ALTC2213420 PERMIT TO VERIFY SPRINKLER SPACING IS OKAY WITH ADDITIONAL ADDED DEMISING WALL. NO SPRINKLER RELOCATIONS ARE NECESSARY.
010-137505-00 | 010-F054-00200 | 2022-06-27 | EMEPC2225922 |  | 0 | BUILDING PERMIT/PLAN REVIEW: ALTC2213420 INSTALL NEW LIGHTS AND RECEPTACLES FOR AN ADDITION TO AN EXISTING GYM
010-137505-00 | 010-F054-00200 | 2020-12-03 | ALTC2011540 |  | 70000 | 520 MAIER PLACE (512-584 MAIER PLACE) PLAN APPROVAL: FINAL REVIEWED FOR COMPLIANCE UNDER: 2017 OBC AND ICC A117.1-2009 WITH MODIFICATIONS IN OBC 1112.0. WORK NOT INCLUDED IN THIS APPROVAL: FIRE ALARM, FIRE SUPPRESSION (VERIFY NO CHANGES TO EXISTING
010-137505-00 | 010-F054-00200 | 2021-01-05 | ALTC2100064 |  | 50000 | PLAN APPROVAL: CONDITIONAL: SEPARATE FIRE SUPPRESSION PERMIT REQUIRED REVIEWED FOR COMPLIANCE UNDER: 2017 OBC AND ICC A117.1-2009 WITH MODIFICATIONS IN OBC 1112.0. WORK NOT INCLUDED IN THIS APPROVAL: MECHANICAL, FIRE ALARM, FIRE SUPPRESSION USE/OCCU
010-137505-00 | 010-F054-00200 | 2020-12-17 | EMEPC2026160 |  | 0 | BUILDING PERMIT/PLAN REVIEW: ALTC2011540 NEW LIGHTS, RECEPTACLES AND PANELS IN TENANT SPACE
010-137505-00 | 010-F054-00200 | 2021-02-10 | EMEPC2104950 |  | 0 | BUILDING PERMIT/PLAN REVIEW: ALTC2010286 INSTALL A NEW 200AMP PANEL, TRANSFORMER, LIGHTS, RTU'S AND RECEPTACLES
010-137505-00 | 010-F054-00200 | 2021-02-19 | EMEPC2106053 |  | 0 | INSTALL (3) 100 AMP 3 PHASE DISCONNECTS, (7) 60 AMP 3 PHASE DISCONNECTS, (5) 20 AMP CIRCUITS DRAWING IN DOCUMENT TAB
010-137505-00 | 010-F054-00200 | 2021-06-11 | EMEPC2122021 |  | 0 | INSTALL (3) 100AMP 3 PHASE DISCONNECTS, (7) 60AMP 3 PHASE DISCONNECTS, (5) 20AMP CIRCUITS, EXTRA WORK
010-137505-00 | 010-F054-00200 | 2021-08-11 | EMEPC2131582 |  | 0 | BUILDING PERMIT/PLAN REVIEW: ALTC2100064 TENANT UPGRADE
010-137505-00 | 010-F054-00200 | 2020-12-18 | FSUPC2011915 |  | 0 | 520 MAIER PLACE, 1 SPRINKLER REFERENCE BUILDING PERMIT #ALTC2011540 ALTERATION TO EXISTING FIRE SPRINKLER SYSTEM TO RELOCATE ONE SPRINKLER AWAY FROM NEW WALL FOR PATH ROBOTICS PHASE III CONSTRUCITON.
010-137505-00 | 010-F054-00200 | 2020-12-18 | FSUPC2011915 |  | 0 | 520 MAIER PLACE, 1 SPRINKLER REFERENCE BUILDING PERMIT #ALTC2011540 ALTERATION TO EXISTING FIRE SPRINKLER SYSTEM TO RELOCATE ONE SPRINKLER AWAY FROM NEW WALL FOR PATH ROBOTICS PHASE III CONSTRUCITON.
010-137505-00 | 010-F054-00200 | 2021-03-02 | FSUPC2107303 |  | 0 | 512 MAIER PLACE REFERENCE BUILDING PERMIT #ALTC2100064 ALTERATION TO EXISTING FIRE SPRINKLER SYSTEM TO ADD AND RELOCATE13 SPRINKLERS WITHIN NEWLY RENOVATED SPACE FOR VERTICAL ADVENTURES. NOTE: SEPARATE PERMIT IS REQUIRED FOR INSTALLATION OF SPRINKLE
010-137505-00 | 010-F054-00200 | 2021-03-02 | FSUPC2107303 |  | 0 | 512 MAIER PLACE REFERENCE BUILDING PERMIT #ALTC2100064 ALTERATION TO EXISTING FIRE SPRINKLER SYSTEM TO ADD AND RELOCATE13 SPRINKLERS WITHIN NEWLY RENOVATED SPACE FOR VERTICAL ADVENTURES. NOTE: SEPARATE PERMIT IS REQUIRED FOR INSTALLATION OF SPRINKLE
010-137505-00 | 010-F054-00200 | 2021-03-12 | FSUPC2108825 |  | 0 | 512 MAIER PL REFERENCE BUILDING PERMIT ALTC2100064 ALTERATION TO EXISTING FIRE SPRINKLER SYSTEM TO ADD OR RELOCATE 5 SPRINKLERS FOR PATH ROBOTICS OFFICE.
010-137505-00 | 010-F054-00200 | 2021-03-12 | FSUPC2108825 |  | 0 | 512 MAIER PL REFERENCE BUILDING PERMIT ALTC2100064 ALTERATION TO EXISTING FIRE SPRINKLER SYSTEM TO ADD OR RELOCATE 5 SPRINKLERS FOR PATH ROBOTICS OFFICE.
010-137505-00 | 010-F054-00200 | 2021-01-18 | MMEPC2101177 |  | 0 | BUILDING PERMIT/PLAN REVIEW: ALTC2011540 INSTALL GAS LINES PER ASSOCIATED BUILDING PERMIT ALTC2011540 LICENSE NUMBER: P00136 ¦ SCOPE ITEM: FUEL GAS OR LP GAS
010-137505-00 | 010-F054-00200 | 2021-01-25 | MMEPC2102611 |  | 0 | BUILDING PERMIT/PLAN REVIEW: ALTC2011540 INSTALL 2 RTUS, DUCTWORK, AIR DEVICES, AND STAND-ALONE DUCT DETECTROS. LICENSE NUMBER: H00290 ¦ SCOPE ITEM: FURNACES / AIR HANDLERS / RTUS LICENSE NUMBER: H00290 ¦ SCOPE ITEM: DUCTWORK / DAMPERS
010-137505-00 | 010-F054-00200 | 2021-02-10 | MMEPC2104990 |  | 0 | BUILDING PERMIT/PLAN REVIEW: ALTC2010286 INSTALL GAS HOUSE LINES PER BUILDING PERMIT ALTC2010286 LICENSE NUMBER: P00136 ¦ SCOPE ITEM: FUEL GAS OR LP GAS
010-137505-00 | 010-F054-00200 | 2021-03-18 | MMEPC2109603 |  | 0 | BUILDING PERMIT/PLAN REVIEW: ALTC2010286 INSTALL 4 RTUS, DUCTWORK, AIR DEVICES, AND EXHAUST FANS. LICENSE NUMBER: H00290 ¦ SCOPE ITEM: FURNACES / AIR HANDLERS / RTUS LICENSE NUMBER: H00290 ¦ SCOPE ITEM: DUCTWORK / DAMPERS LICENSE NUMBER: H00290 ¦ SCO
010-137505-00 | 010-F054-00200 | 2021-03-31 | MMEPC2111476 |  | 0 | BUILDING PERMIT/PLAN REVIEW: ALTC2100064 MISC. DUCTWORK; CA212188 LICENSE NUMBER: H00140 ¦ SCOPE ITEM: DUCTWORK / DAMPERS
010-137505-00 | 010-F054-00200 | 2021-02-10 | PMEPC2104971 |  | 0 | BUILDING PERMIT/PLAN REVIEW: ALTC2010286 INSTALL DRAIN LINES, WATER LINES, VENT LINES AND FIXTURES PER BUILDING PERMIT ALTC2010286
010-137505-00 | 010-F054-00200 | 2021-04-02 | PMEPC2111856 |  | 0 | BUILDING PERMIT/PLAN REVIEW: ALTC2100064 ADD BREAK ROOM SINK
010-137505-00 | 010-F054-00200 | 2024-06-03 | EMEPC2422645 |  | 0 | REPAIR OPEN WIRING TO THE FURNACE ON THE 2ND FLOOR, REPAIR OPEN WIRING TO THE LIGHTS ON THE 2ND FLOOR, INSTALL BLANK PLATE ON JBOXES ON THE 2ND FLOOR, REPAIR DAMAGED EXIT LIGHTS IN THE HALL WAY, INSTALL BLANK PLATE ON JBOXES IN THE HALLWAY, STRAP LOOSE W
010-137505-00 | 010-F054-00200 | 2023-08-04 | PMEPC2333050 |  | 0 | BUILDING PERMIT/PLAN REVIEW: ALTC2222383 RESTAURANT BUILDOUT
010-137505-00 | 010-F054-00200 | 2024-09-26 | ACS2439068 |  | 5000 | PLAN REVIEW/BUILDING ORDER: ALTC2439058 ADVANCED CONSTRUCTION START PERMIT PROCEDURES LANGUAGE TO INCLUDE: ADVANCED CONSTRUCTION START WITHIN THE INTERIOR ONLY IN AN EXISTING COMMERCIAL BUILDING. WORK INCLUDES REMOVAL OF NON-LOAD BEARING WALLS AND
010-137505-00 | 010-F054-00200 | 2024-08-19 | WNDRC2433791 |  | 1500 | ALTER EXISTING MIXED USE BUILDING TO REPLACE 2 DOORS OF THE BUILDING. NO CHANGE TO SIZES OR ANY FRAMING. FINAL INSPECTION REQUIRED.
010-137505-00 | 010-F054-00200 | 2023-10-17 | EMEPC2344045 |  | 0 | BUILDING PERMIT/PLAN REVIEW: ALTC2222383 INSTALL 3 NEW PANELS, 2 TNFR, LIGHTS AND RECEPTACLES FOR A NEW BAR
010-137505-00 | 010-F054-00200 | 2024-02-20 |  |  |  | TENNANT BUILD-OUT
010-137505-00 | 010-F054-00200 | 2024-05-02 | MMEPC2417955 |  | 0 | BUILDING PERMIT/PLAN REVIEW: ALTC2222383 NEW GAS LINES TO COMMERCIAL KITCHEN, HWT, RTU’S, AND FIREPIT LICENSE NUMBER: P00292 ¦ SCOPE ITEM: FUEL GAS OR LP GAS
010-137505-00 | 010-F054-00200 | 2023-12-20 | MMEPC2352425 |  | 0 | BUILDING PERMIT/PLAN REVIEW: ALTC2222383 INSTALL ROOF TOP UNITS, DUCTWORK, HOOD SYSTEMS, REFRIGERATION/WALK-IN COOLER AND RR EXHAUST FANS. LICENSE NUMBER: H01264 ¦ SCOPE ITEM: FURNACES / AIR HANDLERS / RTUS LICENSE NUMBER: H01264 ¦ SCOPE ITEM: DUCTWOR
010-137508-00 | 010-N134D-16300 | 2022-11-02 | EMLSR2244184 |  | 0 | Building Permit/Plan Review: PLEX2229261 MLS Scope: Electric for Solar Photovoltaic (PV) System
010-137509-00 | 010-N134D-16100 | 2021-11-18 | EMEPC2145823 |  | 0 | INSTALL FIVE (5) LED LIGHTS ON SIDE OF BUILDING COMPLETION OF THE WORK DESCRIBED ON THIS PERMIT, INCLUDING ALL REQUIRED INSPECTIONS AND APPROVALS, WILL COMPLY BUILDING ORDER #SRTN2100842
010-137509-00 | 010-N134D-16100 | 2025-01-01 |  |  |  | SPL/NWP/VD
010-137510-00 | 010-N134D-16400 | 2024-10-23 | EMEPR2442658 |  | 0 | Change service
010-137510-00 | 010-N134D-16400 | 2024-10-21 | EMLSR2442251 |  | 0 | null MLS Scope: Temporary/Freestanding Service (up to 200 Amps during construction)
010-137510-00 | 010-N134D-16400 | 2022-01-01 |  |  |  | SPL/NWP/VD
010-137518-00 | 010-N214B-00102 | 2019-12-20 | ACS1913633 |  | 0 | ADVANCED CONSTRUCTION START WITHIN THE INTERIOR ONLY IN AN EXISTING COMMERCIAL BUILDING. WORK INCLUDES REMOVAL OF NON-LOAD BEARING WALLS AND NON-FIRE RATED WALLS / CEILINGS ONLY. APPLICANT PROCEEDS AT OWN RISK. WORK PERMITTED TO PROCEED TO POINT OF 1ST
010-137518-00 | 010-N214B-00102 | 2020-02-17 | EMEPC2003424 |  | 0 | BUILDING PERMIT/PLAN REVIEW: ALTC1913631 INSTALL NEW ELECTRIC AS PER APPROVED DRAWINGS FOR NEW TENANT
010-137518-00 | 010-N214B-00102 | 2020-03-12 | MMEPC2005315 |  | 0 | BUILDING PERMIT/PLAN REVIEW: ALTC1913631 OH HISPANIC - AFTER CARE CENTER INSTALL - (3) CEILING FANS; (2) WALL HEATERS; FIRE DAMPERS (CEILING & WALL); MODIFY DUCT & DEVICES; CA202198-LT LICENSE NUMBER: H00140 ¦ SCOPE ITEM: DUCTWORK / DAMPERS
010-137518-00 | 010-N214B-00102 | 2020-03-09 | PMEPC2005073 |  | 0 | BUILDING PERMIT/PLAN REVIEW: ALTC1913631 DEMO AND MODIFY EXISTING PLUMBING ROUGH-INS FOR BATHROOM, SINK AND WATER COOLER FIXTURES.
010-137518-00 | 010-N214B-00102 | 2023-12-19 | PMEPC2352231 |  | 0 | BUILDING PERMIT/PLAN REVIEW: ALTC2340814 PLUMBING WORK PER PLANS
010-137518-00 | 010-N214B-00102 | 2024-01-22 | MMEPC2404352 |  | 0 | BUILDING PERMIT/PLAN REVIEW: ALTC2340814 RELOCATION OF EXISTING SUPPLY AND RETURNS BASED ON NEW FLOOR PLAN. ALL TRUNK AND MOST EXTENSIONS ARE EXISTING PER APPROVED PRINT. ADDITION OF BATH FANS. LICENSE NUMBER: H00251 ¦ SCOPE ITEM: DUCTWORK / DAMPERS
010-137518-00 | 010-N214B-00102 | 2023-12-29 | EMEPC2353164 |  | 0 | BUILDING PERMIT/PLAN REVIEW: ALTC2340814 INSTALL ROUGH AND FINISH ELECTRICAL SYSTEMS
010-137521-00 | 010-O058B-00200 | 2021-11-23 | PMEPC2146432 |  | 0 | BUILDING PERMIT/PLAN REVIEW: PLEX2143670 ADDED EYEWASH
010-137521-00 | 010-O058B-00200 | 2021-01-01 |  |  |  | SPL/NWP/VD
010-137521-00 | 010-O058B-00200 | 2021-07-27 |  |  |  | NC
010-137521-00 | 010-O058B-00200 | 2021-08-23 | FALRC2133095 |  | 0 | ALTER EXISTING SYSTEM FOR FRITO LAY IN TENANT A BY INSTALLING 2 DUCT DETECTORS. SECTION 901.7 OF THE OHIO FIRE CODE REQUIRES THE FIRE CODE OFFICIAL TO BE NOTIFIED OF ANY IMPAIRMENT OF THE FIRE PROTECTION SYSTEM(S) AND THE BUILDING SHALL EITHER BE EVACUAT
010-137521-00 | 010-O058B-00200 | 2021-08-23 | FALRC2133095 |  | 0 | ALTER EXISTING SYSTEM FOR FRITO LAY IN TENANT A BY INSTALLING 2 DUCT DETECTORS. SECTION 901.7 OF THE OHIO FIRE CODE REQUIRES THE FIRE CODE OFFICIAL TO BE NOTIFIED OF ANY IMPAIRMENT OF THE FIRE PROTECTION SYSTEM(S) AND THE BUILDING SHALL EITHER BE EVACUAT
010-137521-00 | 010-O058B-00200 | 2021-09-23 | EMEPC2137679 |  | 0 | BUILDING PERMIT/PLAN REVIEW: ALTC2131850 OFFICE TENANT BUILD OUT
010-137521-00 | 010-O058B-00200 | 2022-03-11 | MMEPC2210536 |  | 0 | BUILDING PERMIT/PLAN REVIEW: ALTC2204282 REFRIGERATION PIPING FOR FREEZER LICENSE NUMBER: R00050 ¦ SCOPE ITEM: COOLERS / FREEZERS AND ANY OTHER REFRIGERATION SYSTEM FOR USE OTHER THAN COMFORT COOLING
010-137521-00 | 010-O058B-00200 | 2022-01-01 |  |  |  | SPL/NWP/VD
010-137521-00 | 010-O058B-00200 | 2022-01-01 |  |  |  | SPL/NWP/VD
010-137521-00 | 010-O058B-00200 | 2022-01-01 |  |  |  | SPL/NWP/VD
010-137521-00 | 010-O058B-00200 | 2023-01-05 |  |  |  | ENCL'S
010-137521-00 | 010-O058B-00200 | 2021-08-12 | FSUPC2131873 |  | 0 | 3005 AGLER RD REFERENCE BUILDING PERMIT #ALTC2131850 ALTERATION TO EXISTING FIRE SPRINKLER SYSTEM TO ADD 27 SPRINKLERS FOR WAREHOUSE TENANT OFFICE AREA. JENI'S ICE CREAM
010-137521-00 | 010-O058B-00200 | 2021-08-12 | FSUPC2131873 |  | 0 | 3005 AGLER RD REFERENCE BUILDING PERMIT #ALTC2131850 ALTERATION TO EXISTING FIRE SPRINKLER SYSTEM TO ADD 27 SPRINKLERS FOR WAREHOUSE TENANT OFFICE AREA. JENI'S ICE CREAM
010-137521-00 | 010-O058B-00200 | 2021-09-22 | MMEPC2137623 |  | 0 | BUILDING PERMIT/PLAN REVIEW: ALTC2131850 TENANT IMPROVEMENT GAS LICENSE NUMBER: P00331 ¦ SCOPE ITEM: FUEL GAS OR LP GAS
010-137521-00 | 010-O058B-00200 | 2022-07-19 |  |  |  | FOR OCC/ENCL
010-137521-00 | 010-O058B-00200 | 2021-12-01 | ALTC2147422 |  | 1 | PLAN APPROVAL: FINAL REVIEWED FOR COMPLIANCE UNDER: 2017 OBC AND ICC A117.1-2009 WITH MODIFICATIONS IN OBC 1112.0. WORK NOT INCLUDED IN THIS APPROVAL: PLUMBING, MECHANICAL, ELECTRICAL, FIRE ALARM, FIRE SUPPRESSION PROJECT USE/OCCUPANCY: S-1 BUILDI
010-137521-00 | 010-O058B-00200 | 2022-04-21 | EMEPC2216415 |  | 0 | BUILDING PERMIT/PLAN REVIEW: ALTC2204282 INSTALL ELECTRIC FOR COMMERCIAL FREEZER
010-137521-00 | 010-O058B-00200 | 2021-09-28 | MMEPC2138475 |  | 0 | BUILDING PERMIT/PLAN REVIEW: ALTC2131850 JENI'S ICE CREAM TI: INSTALL (2) ROOFTOP UNITS W/DUCT , DEVICES & SMOKE DETECTORS; (1) WALL HEATER; VENT RESTROOMS; CA211066 LICENSE NUMBER: H00140 ¦ SCOPE ITEM: FURNACES / AIR HANDLERS / RTUS
010-137521-00 | 010-O058B-00200 | 2021-09-22 | PMEPC2137625 |  | 0 | BUILDING PERMIT/PLAN REVIEW: ALTC2131850 TENANT IMPROVEMENT
010-137521-00 | 010-O058B-00200 | 2021-05-22 | 2021021009 |  | 56000 | GENERAL BUILDING TRADE
010-137521-00 | 010-O058B-00200 | 2021-05-22 | 2021021011 |  | 56000 | ELECTRICAL, GENERAL BUILDING TRADE
010-137521-00 | 010-O058B-00200 | 2021-08-12 | ALTC2131850 |  | 350000 | PLAN APPROVAL: CONDITIONAL: FIRE SUPPRESSION MODIFICATIONS REVIEWED FOR COMPLIANCE UNDER: 2017 OBC AND ICC A117.1-2009 WITH MODIFICATIONS IN OBC 1112.0. WORK NOT INCLUDED IN THIS APPROVAL: FIRE ALARM, FIRE SUPPRESSION PROJECT USE/OCCUPANCY: B/S-1
010-137521-00 | 010-O058B-00200 | 2021-02-26 | EMEPC2107044 |  | 0 | TEMPORARY ELECTRIC SERVICE FOR CONSTRUCTION TRAILER.
010-137521-00 | 010-O058B-00200 | 2024-08-21 | EMEPC2434184 |  | 0 | PERMIT NO: FNCEC2235866
010-137521-00 | 010-O058B-00200 | 2025-01-01 |  |  |  | SPL/NWP/VD
010-137523-00 | 010-N134AA-01100 | 2023-07-07 | PMLSM2328114 |  | 0 | MLS SCOPE: WATER HEATER REPLACEMENT
010-137523-00 | 010-N134AA-01100 | 2023-02-21 | PMLSM2308376 |  | 0 | MLS SCOPE: WATER HEATER REPLACEMENT
010-137523-00 | 010-N134AA-01100 | 2019-02-06 | MMLSR1902384 |  | 0 | MLS SCOPE: REPLACEMENT OF A SINGLE FURNACE LICENSE NUMBER: H00043 ¦ SCOPE ITEM: FURNACES / AIR HANDLERS / RTUS
010-137523-00 | 010-N134AA-01100 | 2020-04-13 | DMGM2003232 |  | 9436 | 2635 KENBRIDGE DRIVE PLAN APPROVAL: FINAL REVIEWED FOR COMPLIANCE UNDER: 2017 OBC AND ICC A117.1-2009 WITH MODIFICATIONS IN OBC 1112.0. WORK NOT INCLUDED IN THIS APPROVAL: MECHANICAL, ELECTRICAL, PLUMBING USE/OCCUPANCY GROUP: R-3 CONSTRUCTION TY
010-137523-00 | 010-N134AA-01100 | 2020-01-27 | PMLSM2001881 |  | 0 | MLS SCOPE: WATER HEATER REPLACEMENT
010-137523-00 | 010-N134AA-01100 | 2019-04-23 | MMLSM1907533 |  | 0 | MLS SCOPE: REPLACEMENT OF A SINGLE FURNACE, A/C AND/OR HEAT PUMP LICENSE NUMBER: H00697 ¦ SCOPE ITEM: FURNACES / AIR HANDLERS / RTUS
010-137523-00 | 010-N134AA-01100 | 2019-04-04 | MMLSM1906237 |  | 0 | MLS SCOPE: REPLACEMENT OF A SINGLE FURNACE, A/C AND/OR HEAT PUMP LICENSE NUMBER: H00697 ¦ SCOPE ITEM: FURNACES / AIR HANDLERS / RTUS
010-137523-00 | 010-N134AA-01100 | 2019-07-09 | PMLSR1913265 |  | 0 | MLS SCOPE: WATER HEATER REPLACEMENT
010-137551-00 | 010-K049-05700 | 2021-09-08 | EMEPR2135404 |  | 0 | BUILDING PERMIT/PLAN REVIEW: ALTR2133154 NEW CIRCUIT FOR KITCHEN FRIDGE, MICROWAVE, DISHWASHER AND GAS STOVE.
010-137551-00 | 010-K049-05700 | 2020-07-14 | RSWDR2003239 |  | 350 | REMOVE EXISTING 0 WINDOW(S), 1 DOOR(S) AND REPLACE WITH NEW. WORK TO COMPLY WITH RCO 612, RCO 308, AND RCO 113.6.1 WITH A U VALUE OF 0.35 OR BETTER. DOORS INFO: BACK
010-137551-00 | 010-K049-05700 | 2021-09-22 | MMEPR2137644 |  | 0 | BUILDING PERMIT/PLAN REVIEW: ALTR2133154 RELOCATE GAS LINE FOR RANGE LICENSE NUMBER: P00047 ¦ SCOPE ITEM: FUEL GAS OR LP GAS
010-137551-00 | 010-K049-05700 | 2020-05-26 | MMLSR2009816 |  | 0 | MLS SCOPE: REPLACEMENT OF A SINGLE A/C UNIT OR HEAT PUMP LICENSE NUMBER: H00251 ¦ SCOPE ITEM: AIR CONDITIONING (INCLUDING CONDENSERS, EVAPORATORS, COMPRESSORS)
010-137551-00 | 010-K049-05700 | 2021-08-23 | ALTR2133154 |  | 40092 | PLAN APPROVAL: FINAL REVIEWED FOR COMPLIANCE UNDER: 2019 RESIDENTIAL CODE OF OHIO DESCRIPTION OF WORK: ALTER A 2 STORY FRAME, 1 FAMILY DWELLING BY REMODELING KITCHEN PER APPROVED PLANS. MEP PERMITS REQUIRED. LVL CUT SHEET TO BE ON SITE AT INSPECT
010-137551-00 | 010-K049-05700 | 2021-09-22 | PMEPR2137645 |  | 0 | BUILDING PERMIT/PLAN REVIEW: ALTR2133154 PLUMBING FOR KITCHEN SINK DRAIN AND ICE MAKER
010-137552-00 | 010-I007-01100 | 2021-04-21 | PMLSR2114210 |  | 0 | MLS Scope: Water Heater Replacement
010-137557-00 | 010-A005-02400 | 2020-03-17 | PMEPR2005656 |  | 0 | BUILDING PERMIT/PLAN REVIEW: ALTR1911412 ADD 2 & 1/2 BATHS - 2 LAUNDRYS UPSTAIRS
010-137557-00 | 010-A005-02400 | 2020-02-11 | EMEPR2003074 |  | 0 | BUILDING PERMIT/PLAN REVIEW: ALTR1911412 ELECTRIC WORK PER PLANS
010-137557-00 | 010-A005-02400 | 2020-03-26 | MMEPR2006361 |  | 0 | BUILDING PERMIT/PLAN REVIEW: ALTR1911412 INSTALL BATH FAN AND DRYER VENTS LICENSE NUMBER: H00703 ¦ SCOPE ITEM: EXHAUST SYSTEMS (HOODS, FANS, ETC)
010-137558-00 | 010-O019B-02300 | 2020-05-13 | FALRC2004230 |  | 0 | REVISION, PLRE2005726, APPROVED 7/7/20. REVISION TO FIRE ALARM PERMIT FALRC2004230. REVISION IS TO ADD DEVICES IN THE BASEMENT - (1) A/V DEVICE, (1) MANUAL PULL STATION, (1) SMOKE/HEAT DETECTOR. ALTER EXISTING FIRE ALARM SYSTEM FOR HEARTLAND BANK BY I
010-137558-00 | 010-O019B-02300 | 2020-05-13 | FALRC2004230 |  | 0 | REVISION, PLRE2005726, APPROVED 7/7/20. REVISION TO FIRE ALARM PERMIT FALRC2004230. REVISION IS TO ADD DEVICES IN THE BASEMENT - (1) A/V DEVICE, (1) MANUAL PULL STATION, (1) SMOKE/HEAT DETECTOR. ALTER EXISTING FIRE ALARM SYSTEM FOR HEARTLAND BANK BY I
010-137558-00 | 010-O019B-02300 | 2020-04-27 | ALTC2003683 |  | 50000 | 130 N. WILSON ROAD PLAN APPROVAL: CONDITIONAL REVIEWED FOR COMPLIANCE UNDER: 2017 OBC AND ICC A117.1-2009 WITH MODIFICATIONS IN OBC 1112.0. WORK NOT INCLUDED IN THIS APPROVAL: LIMITED FIRE ALARM SYSTEM FOR ISOTEC SYSTEM (FAIL SAFE) USE/OCCUPANCY G
010-137558-00 | 010-O019B-02300 | 2020-05-11 | EMEPC2008842 |  | 0 | BUILDING PERMIT/PLAN REVIEW: ALTC2003683 INSTALL ELECTRIC AS PER APPROVED PLANS.
010-137566-00 | 010-M108-02700 | 2020-07-27 | MMLSR2015019 |  | 0 | MLS SCOPE: REPLACEMENT OF A SINGLE FURNACE, A/C AND/OR HEAT PUMP LICENSE NUMBER: H00855 ¦ SCOPE ITEM: AIR CONDITIONING (INCLUDING CONDENSERS, EVAPORATORS, COMPRESSORS) LICENSE NUMBER: H00855 ¦ SCOPE ITEM: FURNACES / AIR HANDLERS / RTUS
010-137572-00 | 010-O101AB-05400 | 2019-12-17 | MMEPM1926120 |  | 0 | INSTALL BATH FAN IN BATHROOMS - FANS TO BE VENTED TO EXTERIOR AND WIRED WHEN INSPECTION IS REQUESTED UNITS A/B/C/D LICENSE NUMBER: H00402
010-137572-00 | 010-O101AB-05400 | 2023-11-29 | PMLSM2349877 |  | 0 | MLS SCOPE: WATER HEATER REPLACEMENT
010-137572-00 | 010-O101AB-05400 | 2023-11-29 | MMLSM2349876 |  | 0 | MLS SCOPE: REPLACEMENT OF A SINGLE FURNACE LICENSE NUMBER: H00963 ¦ SCOPE ITEM: FURNACES / AIR HANDLERS / RTUS
010-137572-00 | 010-O101AB-05400 | 2023-11-29 | MMLSM2349876 |  | 0 | MLS SCOPE: REPLACEMENT OF A SINGLE FURNACE LICENSE NUMBER: H00963 ¦ SCOPE ITEM: FURNACES / AIR HANDLERS / RTUS
010-137572-00 | 010-O101AB-05400 | 2023-11-29 | PMLSM2349877 |  | 0 | MLS SCOPE: WATER HEATER REPLACEMENT
010-137573-00 | 010-O101AB-05300 | 2023-11-29 | MMLSM2349875 |  | 0 | MLS SCOPE: REPLACEMENT OF A SINGLE FURNACE LICENSE NUMBER: H00963 ¦ SCOPE ITEM: FURNACES / AIR HANDLERS / RTUS
010-137573-00 | 010-O101AB-05300 | 2023-11-29 | MMLSM2349875 |  | 0 | MLS SCOPE: REPLACEMENT OF A SINGLE FURNACE LICENSE NUMBER: H00963 ¦ SCOPE ITEM: FURNACES / AIR HANDLERS / RTUS
010-137573-00 | 010-O101AB-05300 | 2020-02-17 | MMLSR2003479 |  | 0 | MLS SCOPE: REPLACEMENT OF A SINGLE A/C UNIT OR HEAT PUMP LICENSE NUMBER: H00137 ¦ SCOPE ITEM: FURNACES / AIR HANDLERS / RTUS
010-137573-00 | 010-O101AB-05300 | 2020-02-13 | PMLSR2003210 |  | 0 | MLS SCOPE: WATER HEATER REPLACEMENT
010-137573-00 | 010-O101AB-05300 | 2020-02-13 | MMLSR2003213 |  | 0 | MLS SCOPE: REPLACEMENT OF A SINGLE FURNACE LICENSE NUMBER: H00137 ¦ SCOPE ITEM: FURNACES / AIR HANDLERS / RTUS
010-137573-00 | 010-O101AB-05300 | 2020-02-13 | MMLSR2003209 |  | 0 | MLS SCOPE: REPLACEMENT OF A SINGLE FURNACE LICENSE NUMBER: H00137 ¦ SCOPE ITEM: FURNACES / AIR HANDLERS / RTUS
010-137573-00 | 010-O101AB-05300 | 2020-01-23 | MMEPM2001697 |  | 0 | INSTALL BATH FAN IN BATHROOM FANS TO BE VENTED TO EXTERIOR AND WIRED WHEN INSPECTION IS REQUIESTED - APTS A B C D OK 1 TRIP NO PLAN PER MIKE R. LICENSE NUMBER: H00402
010-137573-00 | 010-O101AB-05300 | 2020-02-12 | MMEPC2003199 |  | 0 | INSTALL BATH FAN IN BATHROOM- FANS TO BE VENTED TO EXTERIOR AND WIRED WHEN INSPECTION IS REQUESTED APTS A, B, C, D. LICENSE NUMBER: H00402 ¦ SCOPE ITEM: EXHAUST SYSTEMS (HOODS, FANS, ETC)
010-137573-00 | 010-O101AB-05300 | 2020-02-07 | MMEPC2002898 |  | 0 | INSTALL BATH FANS IN BATHROOM. FANS TO BE VENTED TO EXTERIOR AND WIRED WHEN INSPECTION IS REQUESTED. APTS, A, B, C, D. LICENSE NUMBER: H00402 ¦ SCOPE ITEM: EXHAUST SYSTEMS (HOODS, FANS, ETC)
010-137573-00 | 010-O101AB-05300 | 2020-02-07 | MMEPC2002897 |  | 0 | INSTALL BATH FAN IN BATHROOMS- FANS TO BE VENTED TO EXTERIOR AND WIRED WHEN INSPECTION IS REQUESTED. UNITS A, B, C, D. LICENSE NUMBER: H00402 ¦ SCOPE ITEM: EXHAUST SYSTEMS (HOODS, FANS, ETC)
010-137574-00 | 010-O101AB-05200 | 2019-12-20 | EMEPM1926455 |  | 0 | BUILDING PERMIT/PLAN REVIEW: ALTM1903484 REWIRE APARTMENT NEW 100 AMP PANEL BOX COMPLETION OF THE WORK DESCRIBED ON THIS PERMIT DOES NOT COMPLY BUILDING ORDER #UNSF1700125 OR ANY OTHER BUILDING ORDER ASSOCIATED WITH THIS PARCEL
010-137576-00 | 010-O101AB-06700 | 2019-04-19 | PMEPM1907329 |  | 0 | BUILDING PERMIT/PLAN REVIEW: DMGM1902256 INSTALL NEW PLUMBING TO APT UNITS. C & D. TIE- IN INTO EXISTING PLUMBING. PVC DRAIN AND WASTE, PEX WATER SUPPLY PIPES. TUBS, LAUNDRY, WITH APPROVED SHOWER VALVES.
010-137576-00 | 010-O101AB-06700 | 2019-04-25 | EMEPM1907723 |  | 0 | BUILDING PERMIT/PLAN REVIEW: DMGM1902257 NEW 100 AMP PANEL BOX AND NEW REWIRE
010-137576-00 | 010-O101AB-06700 | 2019-04-19 | EMEPM1907308 |  | 0 | BUILDING PERMIT/PLAN REVIEW: DMGM1902256 ELECTRIC PER PLANS
010-137576-00 | 010-O101AB-06700 | 2019-07-11 | PMEPM1913406 |  | 0 | BUILDING PERMIT/PLAN REVIEW: DMGM1902256 PLUMBING PER PLANS
010-137576-00 | 010-O101AB-06700 | 2020-08-04 | MMEPC2015733 |  | 0 | INSTALL BATH FAN LICENSE NUMBER: H00402 ¦ SCOPE ITEM: VENTILATION SYSTEMS
010-137576-00 | 010-O101AB-06700 | 2020-01-16 | MMEPM2001176 |  | 0 | INSTALL BATH FAN IN BATHROOM - FANS TO BE VENTED TO EXTERIOR AND WIRED WHEN INSPECTION IS REQUESTED UNITS A-D LICENSE NUMBER: H00402 COMPLETION OF THE WORK DESCRIBED ON THIS PERMIT DOES NOT COMPLY BUILDING ORDER #UNSF1900182 OR ANY OTHER BUILDING ORD
010-137576-00 | 010-O101AB-06700 | 2020-01-16 | MMEPM2001178 |  | 0 | INSTALL BATH FAN IN BATHROOM. - FANS TO BE VENTED TO EXTERIOR AND WIRED WHEN INSPECTION IS REQUESTED. UNITS A-D LICENSE NUMBER: H00402 COMPLETION OF THE WORK DESCRIBED ON THIS PERMIT DOES NOT COMPLY BUILDING ORDER # UNSF1900182 OR ANY OTHER BUILDING
010-137577-00 | 010-O101AB-06800 | 2023-11-29 | PMLSM2349878 |  | 0 | MLS SCOPE: WATER HEATER REPLACEMENT
010-137577-00 | 010-O101AB-06800 | 2023-11-29 | PMLSM2349878 |  | 0 | MLS SCOPE: WATER HEATER REPLACEMENT
010-137579-00 | 010-N240B-01400 | 2023-04-11 | RSWDR2315097 |  | 5707 | Remove existing shingle roof to deck and replace with new felt underlayment, ice barrier membrane at eave, necessary flashings, and new asphalt shingles. Work to comply with RCO chapter 9 & Manufacture installation instructions.Roof Info: SHINGLE TEAR OF
010-137580-00 | 010-N240B-01500 | 2023-03-27 | EMEPR2313061 |  | 0 | 14KW GENERAC GENERATOR INSTALL
010-137581-00 | 010-N240B-01600 | 2019-07-19 | RSWDR1903583 |  | 6100 | Remove existing shingle roof to deck and replace with new felt underlayment, ice barrier membrane at eave, necessary flashings, and new asphalt shingles. Work to comply with RCO chapter 9 & Manufacture installation instructions.Roof Info: Re-roof
010-137581-00 | 010-N240B-01600 | 2021-04-29 | ALTR2115501 |  | 2646 | Plan Approval: Final Reviewed For Compliance Under: 2019 Residential Code Of Ohio Use/Occupancy Group: 1, 2, 3 Family Dwelling Construction Type: V-B Description Of Work: Alter a 1 Story Framed, 1 Family Dwelling by installing 7 Carbon Fiber Str
010-137581-00 | 010-N240B-01600 | 2023-08-01 | RSWDR2332034 |  | 8885 | Remove existing shingle roof to deck and replace with new felt underlayment, ice barrier membrane at eave, necessary flashings, and new asphalt shingles. Work to comply with RCO chapter 9 & Manufacture installation instructions.Roof Info: SHINGLE TEAR OF
010-137587-00 | 010-N240B-02200 | 2021-07-13 | RSWDR2126923 |  | 2990 | Remove existing 2 window(s), 0 door(s) and replace with new. Work to comply with RCO 612, RCO 308, and RCO 113.6.1 with a U Value of 0.35 or Better.Windows Info: 1 2LS in the Kitchen, 1 3LS in the Living Room
010-137587-00 | 010-N240B-02200 | 2020-09-16 | MMLSR2019079 |  | 0 | MLS SCOPE: REPLACEMENT OF A SINGLE FURNACE, A/C AND/OR HEAT PUMP LICENSE NUMBER: H00425 ¦ SCOPE ITEM: AIR CONDITIONING (INCLUDING CONDENSERS, EVAPORATORS, COMPRESSORS)
010-137590-00 | 010-N240B-02500 | 2022-02-25 | RSWDR2208697 |  | 6546 | REMOVE EXISTING SHINGLE ROOF TO DECK AND REPLACE WITH NEW FELT UNDERLAYMENT, ICE BARRIER MEMBRANE AT EAVE, NECESSARY FLASHINGS, AND NEW ASPHALT SHINGLES. WORK TO COMPLY WITH RCO CHAPTER 9 & MANUFACTURE INSTALLATION INSTRUCTIONS.
010-137593-00 | 010-N240B-02800 | 2020-04-09 | PMLSR2006983 |  | 0 | MLS SCOPE: WATER HEATER REPLACEMENT
010-137594-00 | 010-N240B-02900 | 2020-01-29 | MMLSR2002084 |  | 0 | MLS SCOPE: REPLACEMENT OF A SINGLE FURNACE LICENSE NUMBER: H00150 ¦ SCOPE ITEM: FURNACES / AIR HANDLERS / RTUS
010-137596-00 | 010-N240B-03100 | 2021-08-04 | MMLSR2130491 |  | 0 | MLS Scope: Replacement of a Single A/C Unit or Heat Pump License Number: H00287 ¦ Scope Item: air conditioning (including condensers, evaporators, compressors)
010-137596-00 | 010-N240B-03100 | 2023-03-13 | ALTR2311258 |  | 43000 | PLAN APPROVAL: FINAL REVIEWED FOR COMPLIANCE UNDER: 2019 RESIDENTIAL CODE OF OHIO USE/OCCUPANCY GROUP: 1, 2, 3 FAMILY DWELLING CONSTRUCTION TYPE: V-B DESCRIPTION OF WORK: ALTER A 1 STORY FRAMED, 1 FAMILY DWELLING TO REMODEL THE KITCHEN. REPLACE/
010-137596-00 | 010-N240B-03100 | 2023-12-29 | EMEPR2353283 |  | 0 | BUILDING PERMIT/PLAN REVIEW: ALTR2311258 KITCHEN REMODEL
010-137598-00 | 010-N240B-03300 | 2021-04-26 | MMLSR2114807 |  | 0 | MLS Scope: Replacement of a Single Furnace, A/C and/or Heat Pump License Number: H00434 ¦ Scope Item: air conditioning (including condensers, evaporators, compressors) License Number: H00434 ¦ Scope Item: furnaces / air handlers / RTUs
010-137598-00 | 010-N240B-03300 | 2022-10-03 | PMLSR2239473 |  | 0 | MLS SCOPE: WATER HEATER REPLACEMENT
010-137604-00 | 010-N240B-03900 | 2022-12-12 | MMLSR2249118 |  | 0 | MLS Scope: Replacement of a Single Furnace, A/C and/or Heat Pump License Number: H00855 ¦ Scope Item: air conditioning (including condensers, evaporators, compressors) License Number: H00855 ¦ Scope Item: furnaces / air handlers / RTUs
010-137605-00 | 010-N240B-04000 | 2022-06-23 | PMLSR2225606 |  | 0 | MLS SCOPE: WATER HEATER REPLACEMENT
010-137605-00 | 010-N240B-04000 | 2019-07-22 | ALTR1907431 |  | 18770 | ALTER 1 STORY SINGLE FAMILLY DWELLING BY INSTALLING INTERIOR PERIMETER DRAIN SUMP WELL AND PUMP. SEPARATE ELECTRIC REQUIRED FOR PUMP ELECTRIC IF NEEDED. MLS
010-137607-00 | 010-N240B-04200 | 2023-07-19 | RSWDR2330034 |  | 800 | Remove existing 0 window(s), 1 door(s) and replace with new. Work to comply with RCO 612, RCO 308, and RCO 113.6.1 with a U Value of 0.35 or Better.
010-137607-00 | 010-N240B-04200 | 2019-04-18 | EMEPR1907218 |  | 0 | INSTALL OUTLET AND ALARM FOR SUMP PUMP
010-137607-00 | 010-N240B-04200 | 2019-04-04 | PMLSR1906223 |  | 0 | MLS SCOPE: BACK WATER VALVE
010-137609-00 | 010-N240B-04400 | 2019-01-04 | PMLSR1900210 |  | 0 | MLS Scope: Water Heater Replacement
010-137609-00 | 010-N240B-04400 | 2023-08-28 | MMLSR2336512 |  | 0 | MLS Scope: Replacement of a Single Furnace, A/C and/or Heat Pump License Number: H00425 ¦ Scope Item: air conditioning (including condensers, evaporators, compressors)
010-137610-00 | 010-N240B-04500 | 2021-07-01 | MMLSR2125203 |  | 0 | MLS Scope: Replacement of a Single A/C Unit or Heat Pump License Number: H00425 ¦ Scope Item: air conditioning (including condensers, evaporators, compressors)
010-137611-00 | 010-N240B-04600 | 2023-01-25 | PMEPI2304934 |  | 3200 | STATUS CHANGE: 2/2/2023 - ALTR2306104 PLAN APPROVAL: FINAL REVIEWED FOR COMPLIANCE UNDER: 2019 RESIDENTIAL CODE OF OHIO USE/OCCUPANCY GROUP: 1, 2, 3 FAMILY DWELLING CONSTRUCTION TYPE: V-B DESCRIPTION OF WORK: ALTER A 1 STORY FRAMED, 1 FAMILY
010-137611-00 | 010-N240B-04600 | 2023-02-02 | ALTR2306104 |  | 3200 | PLAN APPROVAL: FINAL REVIEWED FOR COMPLIANCE UNDER: 2019 RESIDENTIAL CODE OF OHIO USE/OCCUPANCY GROUP: 1, 2, 3 FAMILY DWELLING CONSTRUCTION TYPE: V-B DESCRIPTION OF WORK: ALTER A 1 STORY FRAMED, 1 FAMILY DWELLING BY INSTALLING SIX (6) CARBON FIB
010-137612-00 | 010-N240B-04700 | 2021-08-30 | MMLSR2134333 |  | 0 | MLS Scope: Replacement of a Single A/C Unit or Heat Pump License Number: H00169 ¦ Scope Item: air conditioning (including condensers, evaporators, compressors)
010-137612-00 | 010-N240B-04700 | 2021-03-24 | RSWDR2110426 |  | 3650 | Remove existing 6 window(s), 0 door(s) and replace with new. Work to comply with RCO 612, RCO 308, and RCO 113.6.1 with a U Value of 0.35 or Better.
010-137614-00 | 010-N123A-07000 | 2022-08-11 | RSWDR2232476 |  | 5000 | REMOVE EXISTING EXTERIOR WALL COVERING SYSTEM AND REPLACE WITH NEW EXTERIOR SIDING OVER AN APPROVED WATER-RESISTIVE BARRIER. WORK TO COMPLY WITH RCO 703. REMOVE EXISTING SHINGLE ROOF TO DECK AND REPLACE WITH NEW FELT UNDERLAYMENT, ICE BARRIER MEMBRANE
010-137614-00 | 010-N123A-07000 | 2023-05-01 | EMLSR2318063 |  | 0 | BUILDING PERMIT/PLAN REVIEW: PLEX2317060 MLS SCOPE: ELECTRIC FOR SOLAR PHOTOVOLTAIC (PV) SYSTEM
010-137614-00 | 010-N123A-07000 | 2023-08-03 | EMEPR2332691 |  | 0 | UPGRADE 100 AMP METER AND PANEL TO 200 AMP, UPDATE GROUNDING AND BONDING
010-137616-00 | 010-N123A-04500 | 2024-10-21 | MMLSR2442151 |  | 0 | MLS Scope: Replacement of a Single Furnace License Number: H00855 ¦ Scope Item: furnaces / air handlers / RTUs
010-137616-00 | 010-N123A-04500 | 2023-04-26 | PMLSR2317423 |  | 0 | MLS Scope: Water Heater Replacement
010-137620-00 | 010-N123A-04900 | 2019-08-11 | RSWDR1904028 |  | 2890 | Remove existing 6 window(s), 0 door(s) and replace with new. Work to comply with RCO 612, RCO 308, and RCO 113.6.1 with a U Value of 0.35 or Better.
010-137625-00 | 010-M023-10300 | 2021-03-29 | EMEPC2110977 |  | 0 | Building Permit/Plan Review: ALTC2011451 per apporved plans
010-137625-00 | 010-M023-10300 | 2021-05-07 | MMEPC2116694 |  | 0 | Building Permit/Plan Review: ALTC2011451 Install 2 roof top units, duct work, air devices, RR exhaust fans, 2 type II hood systems, and a walk-in cooler /freezer. License Number: H00290 ¦ Scope Item: furnaces / air handlers / RTUs License Number: H00
010-137625-00 | 010-M023-10300 | 2021-04-02 | MMEPC2111766 |  | 0 | Building Permit/Plan Review: ALTC2011451 INSTALL GAS LINES AND CONNECT TO GAS FIXTURES PER ASSOCIATED BUILDING PERMIT NUMBER ALTC2011451 License Number: P00136 ¦ Scope Item: fuel gas or LP gas
010-137625-00 | 010-M023-10300 | 2021-04-02 | MMEPC2111766 |  | 0 | Building Permit/Plan Review: ALTC2011451 INSTALL GAS LINES AND CONNECT TO GAS FIXTURES PER ASSOCIATED BUILDING PERMIT NUMBER ALTC2011451 License Number: P00136 ¦ Scope Item: fuel gas or LP gas
010-137625-00 | 010-M023-10300 | 2021-04-02 | PMEPC2111763 |  | 0 | Building Permit/Plan Review: ALTC2011451 INSTALL PLUMBING DRAINS, VENTS, WATER LINES, AND FIXTURES PER ASSOCIATED BUILDING PERMIT NUMBER ALTC2011451
010-137625-00 | 010-M023-10300 | 2021-04-02 | PMEPC2111763 |  | 0 | Building Permit/Plan Review: ALTC2011451 INSTALL PLUMBING DRAINS, VENTS, WATER LINES, AND FIXTURES PER ASSOCIATED BUILDING PERMIT NUMBER ALTC2011451
010-137625-00 | 010-M023-10300 | 2021-05-07 | MMEPC2116694 |  | 0 | Building Permit/Plan Review: ALTC2011451 Install 2 roof top units, duct work, air devices, RR exhaust fans, 2 type II hood systems, and a walk-in cooler /freezer. License Number: H00290 ¦ Scope Item: furnaces / air handlers / RTUs License Number: H00
010-137632-00 | 010-N123A-06100 | 2021-08-18 | RSWDR2132647 |  | 150 | Remove existing 0 window(s), 1 door(s) and replace with new. Work to comply with RCO 612, RCO 308, and RCO 113.6.1 with a U Value of 0.35 or Better.
010-137634-00 | 010-N123A-06300 | 2019-07-16 | MMLSR1913855 |  | 0 | MLS Scope: Replacement of a Single Furnace, A/C and/or Heat Pump License Number: H00169 ¦ Scope Item: air conditioning (including condensers, evaporators, compressors) License Number: H00169 ¦ Scope Item: furnaces / air handlers / RTUs
010-137634-00 | 010-N123A-06300 | 2021-07-14 |  |  |  | RECHECK FOR AFTER SALE REHAB AND OCCUPANCY
010-137636-00 | 010-N123A-06500 | 2023-07-14 | FCO2329262 |  | 0 | 4020 Parsons Ave Plan Approval: Final. Reviewed For Compliance Under: 2017 OBC and ICC A117.1-2009 with modifications in OBC 1112.0. Work Requiring Separate Application: N/A Work Not Applicable: Plumbing, Mechanical, Electrical Project Use/Occu
010-137640-00 | 010-N123A-04100 | 2021-02-15 | PMLSR2105412 |  | 0 | MLS Scope: Water Heater Replacement
010-137640-00 | 010-N123A-04100 | 2023-07-17 | MMEPR2329543 |  | 0 | A/C AND FURNACE REPLACEMENT License Number: H01072 ¦ Scope Item: furnaces / air handlers / RTUs
010-137641-00 | 010-N123A-04000 | 2023-09-18 | EMLSR2339639 |  | 0 | BUILDING PERMIT/PLAN REVIEW: PLRE2338754 MLS SCOPE: ELECTRIC FOR SOLAR PHOTOVOLTAIC (PV) SYSTEM
010-137641-00 | 010-N123A-04000 | 2023-08-11 | EMEPR2334134 |  | 0 | BUILDING PERMIT/PLAN REVIEW: PLEX2332759 RESIDENTIAL PHOTOVOLTAIC, ROOF MOUNTED SOLAR INSTALLATION
010-137654-00 | 010-N123A-02700 | 2020-04-28 | DMGR2003750 |  | 107000 | PLAN APPROVAL: FINAL REVIEWED FOR COMPLIANCE UNDER: 2019 RESIDENTIAL CODE OF OHIO USE/OCCUPANCY GROUP: 1, 2, 3 FAMILY DWELLING CONSTRUCTION TYPE: V-B DESCRIPTION OF WORK: ALTER A 1 STORY FRAMED, 1 FAMILY DWELLING BY REPAIRING DAMAGE CAUSED BY FI
010-137654-00 | 010-N123A-02700 | 2020-06-11 | PMEPR2011296 |  | 0 | BUILDING PERMIT/PLAN REVIEW: DMGR2003750 REPLACE TUBE AND VALVE. RESET FIXTURES.
010-137654-00 | 010-N123A-02700 | 2020-06-30 | MMEPR2012987 |  | 0 | BUILDING PERMIT/PLAN REVIEW: DMGR2003750 GAS TEST FOR FURNACE AND A/C LICENSE NUMBER: P00631 ¦ SCOPE ITEM: FUEL GAS OR LP GAS
010-137654-00 | 010-N123A-02700 | 2020-06-24 | MMEPR2012405 |  | 0 | BUILDING PERMIT/PLAN REVIEW: DMGR2003750 NEW DUCT WORK NEW A/C NEW FURNACE LICENSE NUMBER: H00047 ¦ SCOPE ITEM: VENTILATION SYSTEMS
010-137654-00 | 010-N123A-02700 | 2020-06-12 | EMEPR2011380 |  | 0 | BUILDING PERMIT/PLAN REVIEW: DMGR2003750 REWIRE FIRE DAMAGE. ADD CAN LIGHTS AND SMOKE DETECTORS.
010-137664-00 | 010-N123A-01700 | 2021-07-29 | PMLSR2129588 |  | 0 | MLS Scope: Water Heater Replacement
010-137664-00 | 010-N123A-01700 | 2019-06-26 | RSWDR1903120 |  | 3000 | Remove existing exterior wall covering system and replace with new exterior siding over an approved water-resistive barrier. Work to comply with RCO 703.Siding Info: Replace siding on house with vinyl. Color to be blue.
010-137664-00 | 010-N123A-01700 | 2023-12-06 | EMEPR2350627 |  | 0 | REPLACE 100A METER CAN, 100A ELECTRIC PANEL, & GROUNDING UPDATE. SERVICE RISER CONDUIT & WIRE TO REMAIN.
010-137669-00 | 010-N123A-01200 | 2020-06-29 | PMEPR2012751 |  | 0 | INSTALL NEW SUMP PUMP PIT AND PUMP, TIE IN PERIMETER DRAINS, REPLACE UP TO 10FT OF UNDERGROUND WITH 3 PVC, INSTALL PVC LAUNDRY STACK WITH AAV AND REPLACE FLOOR DRAIN
010-137669-00 | 010-N123A-01200 | 2020-07-04 | EMEPR2013245 |  | 0 | RUN NEW SUMP PUMP CIRCUIT
010-137670-00 | 010-N123A-01100 | 2023-01-17 | PMLSR2303788 |  | 0 | MLS Scope: Water Heater Replacement
010-137671-00 | 010-N123A-01000 | 2019-04-19 | RSWDR1901615 |  | 5246 | Remove existing shingle roof to deck and replace with new felt underlayment, ice barrier membrane at eave, necessary flashings, and new asphalt shingles. Work to comply with RCO chapter 9 & Manufacture installation instructions.
010-137681-00 | 010-N123A-16500 | 2022-03-07 | RSWDR2209755 |  | 3229 | REMOVE EXISTING 2 WINDOW(S), 0 DOOR(S) AND REPLACE WITH NEW. WORK TO COMPLY WITH RCO 612, RCO 308, AND RCO 113.6.1 WITH A U VALUE OF 0.35 OR BETTER.WINDOWS INFO: 1 (3LS) IN THE LIVING ROOM, 1 (2LS) IN THE BATHROOM-2ND FLOOR
010-137686-00 | 010-N123A-16000 | 2023-01-06 | RSWDR2303359 |  | 4804 | Remove existing shingle roof to deck and replace with new felt underlayment, ice barrier membrane at eave, necessary flashings, and new asphalt shingles. Work to comply with RCO chapter 9 & Manufacture installation instructions.
010-137688-00 | 010-N123A-15800 | 2023-03-10 | EMEPR2311017 |  | 0 | BUILDING PERMIT/PLAN REVIEW: ALTR2308398 REWIRE HOUSE PER PLAN APPROVAL COMPLETION OF THE WORK DESCRIBED ON THIS PERMIT DOES NOT COMPLY BUILDING ORDER SRTN2201467 OR ANY OTHER BUILDING ORDER ASSOCIATED WITH THIS PARCEL.
010-137688-00 | 010-N123A-15800 | 2023-03-10 | EMEPR2311017 |  | 0 | BUILDING PERMIT/PLAN REVIEW: ALTR2308398 REWIRE HOUSE PER PLAN APPROVAL COMPLETION OF THE WORK DESCRIBED ON THIS PERMIT DOES NOT COMPLY BUILDING ORDER SRTN2201467 OR ANY OTHER BUILDING ORDER ASSOCIATED WITH THIS PARCEL.
010-137688-00 | 010-N123A-15800 | 2023-03-10 | PMEPR2311016 |  | 0 | BUILDING PERMIT/PLAN REVIEW: ALTR2308398 CORRECT PLUMBING PER APPROVED PLANS COMPLETION OF THE WORK DESCRIBED ON THIS PERMIT DOES NOT COMPLY BUILDING ORDER SRTN2201467 OR ANY OTHER BUILDING ORDER ASSOCIATED WITH THIS PARCEL.
010-137689-00 | 010-N123A-15700 | 2019-12-30 | PMLSR1926984 |  | 0 | MLS SCOPE: WATER HEATER REPLACEMENT
010-137703-00 | 010-N123A-11100 | 2019-09-19 | EMEPR1918961 |  | 0 | 100 AMP SERVICE CHANGE AND UPDATE GROUNDING
010-137703-00 | 010-N123A-11100 | 2019-07-25 | MMLSR1914706 |  | 0 | MLS SCOPE: REPLACEMENT OF A SINGLE FURNACE, A/C AND/OR HEAT PUMP LICENSE NUMBER: H00855 ¦ SCOPE ITEM: AIR CONDITIONING (INCLUDING CONDENSERS, EVAPORATORS, COMPRESSORS) LICENSE NUMBER: H00855 ¦ SCOPE ITEM: FURNACES / AIR HANDLERS / RTUS
010-137704-00 | 010-N123A-12900 | 2022-05-24 | RSWDR2221046 |  | 2408 | REMOVE EXISTING 6 WINDOW(S), 0 DOOR(S) AND REPLACE WITH NEW. WORK TO COMPLY WITH RCO 612, RCO 308, AND RCO 113.6.1 WITH A U VALUE OF 0.35 OR BETTER.
010-137704-00 | 010-N123A-12900 | 2022-05-16 | RSWDR2219748 |  | 3500 | REMOVE EXISTING EXTERIOR WALL COVERING SYSTEM AND REPLACE WITH NEW EXTERIOR SIDING OVER AN APPROVED WATER-RESISTIVE BARRIER. WORK TO COMPLY WITH RCO 703.SIDING INFO: INSTALL NEW VINYL SIDING. COLOR TO BE WHITE.
010-137706-00 | 010-O100D-02200 | 2021-10-21 | FALRC2141714 |  | 0 | Alter existing fire alarm system for YMCA North by upgrading existing system with new manual and automatic fire alarm system with supervision. New system to contain an emergency voice communication system and new system to supervise elevator recall syste
010-137706-00 | 010-O100D-02200 | 2021-10-21 | FALRC2141714 |  | 0 | Alter existing fire alarm system for YMCA North by upgrading existing system with new manual and automatic fire alarm system with supervision. New system to contain an emergency voice communication system and new system to supervise elevator recall syste
010-137706-00 | 010-O100D-02200 | 2023-02-01 | MMEPC2305895 |  | 0 | Replace (2) Make Up Air Units and (2) Centrifugal Upblast Fans License Number: H00341 ¦ Scope Item: furnaces / air handlers / RTUs
010-137707-00 | 010-N123A-12600 | 2024-02-05 | PMLSR2405869 |  | 0 | MLS SCOPE: WATER HEATER REPLACEMENT
010-137707-00 | 010-N123A-12600 | 2024-02-05 | PMLSR2405869 |  | 0 | MLS SCOPE: WATER HEATER REPLACEMENT
010-137707-00 | 010-N123A-12600 | 2019-01-14 | PMEPR1900861 |  | 0 | REPLACE APPROXIMATELY 7FT OF 1 1/2 PVC FROM STACK TO JUST BEFORE BATHTUB. REPLACE KITCHEN SINK FAUCET.
010-137707-00 | 010-N123A-12600 | 2019-08-01 | RSWDR1903836 |  | 5895 | REMOVE EXISTING 9 WINDOW(S), 0 DOOR(S) AND REPLACE WITH NEW. WORK TO COMPLY WITH RCO 612, RCO 308, AND RCO 113.6.1 WITH A U VALUE OF 0.35 OR BETTER.WINDOWS INFO: LOW E DBL PANE ARGON GAS
010-137707-00 | 010-N123A-12600 | 2020-08-27 |  |  |  | RECK 2021 FOR WINDOWS REPL & PLBG ALTS
010-137712-00 | 010-N123A-12200 | 2020-06-25 | PMLSR2012490 |  | 0 | MLS SCOPE: WATER HEATER REPLACEMENT
010-137713-00 | 010-N123A-12100 | 2023-01-30 | MMLSR2305482 |  | 0 | MLS Scope: Replacement of a Single Furnace License Number: H00150 ¦ Scope Item: furnaces / air handlers / RTUs
010-137713-00 | 010-N123A-12100 | 2020-10-12 | PMLSR2021121 |  | 0 | MLS SCOPE: WATER HEATER REPLACEMENT
010-137714-00 | 010-N123A-15200 | 2022-04-06 | ALTR2214316 |  | 4000 | PLAN APPROVAL: FINAL REVIEWED FOR COMPLIANCE UNDER: 2019 RESIDENTIAL CODE OF OHIO USE/OCCUPANCY GROUP: 1, 2, 3 FAMILY DWELLING CONSTRUCTION TYPE: V-B DESCRIPTION OF WORK: ALTER A 1 STORY FRAMED, 1 FAMILY DWELLING: PROJECT SCOPE IS TO INSTALL AN
010-137723-00 | 010-N123A-14200 | 2022-04-27 | MMLSR2217159 |  | 0 | MLS SCOPE: REPLACEMENT OF A SINGLE A/C UNIT OR HEAT PUMP LICENSE NUMBER: H00124 ¦ SCOPE ITEM: AIR CONDITIONING (INCLUDING CONDENSERS, EVAPORATORS, COMPRESSORS)
010-137724-00 | 010-O014-03400 | 2019-01-15 |  |  |  | OCCUP (CARD 1)
010-137724-00 | 010-O014-03400 | 2025-02-25 |  |  |  | POSS NC
010-137724-00 | 010-O014-03400 | 2020-05-01 | EMEPC2008284 |  | 0 | SMALL CELLULAR ANTENNA ON STEEL POLE - 100 AMP SERVICE REQUIREMENT
010-137724-00 | 010-O014-03400 | 2021-08-02 | EMEPC2130171 |  | 0 | 100 AMP SERVICE FOR CABLE TV POWER SUPPLY
010-137724-00 | 010-O014-03400 | 2021-10-28 | EMEPC2142962 |  | 0 | INSTALLING 100 AMP SERVICE FOR WOW CABLE POWER SUPPLY
010-137724-00 | 010-O014-03400 | 2020-06-30 | MMLSM2012942 |  | 0 | MLS SCOPE: REPLACEMENT OF A SINGLE A/C UNIT OR HEAT PUMP LICENSE NUMBER: H00589 ¦ SCOPE ITEM: AIR CONDITIONING (INCLUDING CONDENSERS, EVAPORATORS, COMPRESSORS)
010-137724-00 | 010-O014-03400 | 2019-06-30 | EMLSR1912591 |  | 0 | STATUS CHANGE: 6/30/2019 - 9.1.3 TEST RECORD - MSB
010-137724-00 | 010-O014-03400 | 2021-07-01 | EMEPC2125204 |  | 0 | 240v/120v 1 phase 400 amp temp service
010-137724-00 | 010-O014-03400 | 2023-04-17 | RSWDR2315762 |  | 21875 | REMOVE EXISTING SHINGLE ROOF TO DECK AND REPLACE WITH NEW FELT UNDERLAYMENT, ICE BARRIER MEMBRANE AT EAVE, NECESSARY FLASHINGS, AND NEW ASPHALT SHINGLES. WORK TO COMPLY WITH RCO CHAPTER 9 & MANUFACTURE INSTALLATION INSTRUCTIONS.
010-137724-00 | 010-O014-03400 | 2023-04-17 | RSWDR2315755 |  | 11000 | REMOVE EXISTING SHINGLE ROOF TO DECK AND REPLACE WITH NEW FELT UNDERLAYMENT, ICE BARRIER MEMBRANE AT EAVE, NECESSARY FLASHINGS, AND NEW ASPHALT SHINGLES. WORK TO COMPLY WITH RCO CHAPTER 9 & MANUFACTURE INSTALLATION INSTRUCTIONS.
010-137724-00 | 010-O014-03400 | 2024-10-18 | EMEPC2442045 |  | 0 | SERVICE TO REWORK DAMAGE BY ANOTHER ENTITY. THIS IS AN 100AMP SINGLE POLE SERVICE TO A CRANE.
010-137724-00 | 010-O014-03400 | 2023-08-02 | MMLSM2332778 |  | 0 | STATUS CHANGE: 8/3/2023 - SEE DOC TAB - PERMIT ISSUED IN ERROR NULL MLS SCOPE: REPLACEMENT OF A SINGLE FURNACE, A/C AND/OR HEAT PUMP LICENSE NUMBER: H00470 ¦ SCOPE ITEM: FURNACES / AIR HANDLERS / RTUS
010-137724-00 | 010-O014-03400 | 2023-08-03 | MMLSM2332723 |  | 0 | MLS SCOPE: REPLACEMENT OF A SINGLE FURNACE, A/C AND/OR HEAT PUMP LICENSE NUMBER: H00470 ¦ SCOPE ITEM: FURNACES / AIR HANDLERS / RTUS
010-137724-00 | 010-O014-03400 | 2023-09-12 | PMEPC2338842 |  | 0 | TEST IVR INSPECTION SCHEDULING
010-137724-00 | 010-O014-03400 | 2024-09-11 | PMEPR2436879 |  | 0 | REPLACE SHOWER VALVE, LAV FAUCET AND ALTERING THE TUB DRAIN USING PEX WATER LINES
010-137724-00 | 010-O014-03400 | 2024-09-11 | PMEPR2436879 |  | 0 | REPLACE SHOWER VALVE, LAV FAUCET AND ALTERING THE TUB DRAIN USING PEX WATER LINES
010-137724-00 | 010-O014-03400 | 2023-10-05 | PMLSC2342487 |  | 0 | MLS SCOPE: BACK WATER VALVE
010-137736-00 | 010-N123A-08500 | 2023-02-16 |  |  | 1800 | PLAN APPROVAL: FINAL REVIEWED FOR COMPLIANCE UNDER: 2019 RESIDENTIAL CODE OF OHIO USE/OCCUPANCY GROUP: 1, 2, 3 FAMILY DWELLING CONSTRUCTION TYPE: V-B DESCRIPTION OF WORK: ALTER A 1 STORY FRAMED, 1 FAMILY DWELLING BY BUILDING A 12’ X 20’ CARPORT
010-137736-00 | 010-N123A-08500 | 2019-04-03 | MMLSR1906154 |  | 0 | MLS Scope: Replacement of a Single A/C Unit or Heat Pump License Number: H00374 ¦ Scope Item: air conditioning (including condensers, evaporators, compressors)
010-137736-00 | 010-N123A-08500 | 2022-10-12 | ALTR2241048 |  | 1800 | PLAN APPROVAL: FINAL REVIEWED FOR COMPLIANCE UNDER: 2019 RESIDENTIAL CODE OF OHIO USE/OCCUPANCY GROUP: 1, 2, 3 FAMILY DWELLING CONSTRUCTION TYPE: V-B DESCRIPTION OF WORK: ALTER A 1 STORY FRAMED, 1 FAMILY DWELLING BY BUILDING A 12’ X 20’ CARPORT
010-137737-00 | 010-N123A-08400 | 2023-01-19 | PMLSR2304203 |  | 0 | MLS Scope: Water Heater Replacement
010-137738-00 | 010-N123A-08300 | 2020-06-17 | PMEPR2011804 |  | 0 | INSTALL ACRYLIC TUB LINER AND WALL SURROUND OVER EXISTING TUB AND WALL, REPLACE EXISTING VALVE FIXTURE (CONNECT TO EXISTING DRAIN AND EXISTING SUPPLY LINES)
010-137740-00 | 010-N123A-08100 | 2024-04-24 | EMEPR2416722 |  | 0 | Panel upgrade 100 to 200 amps,2Grods meter and weather head installed
010-137741-00 | 010-N123A-07700 | 2023-07-13 | RSWDR2329029 |  | 6675 | Remove existing shingle roof to deck and replace with new felt underlayment, ice barrier membrane at eave, necessary flashings, and new asphalt shingles. Work to comply with RCO chapter 9 & Manufacture installation instructions.Roof Info: SHINGLE TEAR OF
010-137742-00 | 010-N123A-07600 | 2021-07-27 | MMLSR2129129 |  | 0 | MLS Scope: Replacement of a Single Furnace, A/C and/or Heat Pump License Number: H01006 ¦ Scope Item: air conditioning (including condensers, evaporators, compressors)
010-137742-00 | 010-N123A-07600 | 2020-05-12 | MMLSR2008933 |  | 0 | MLS SCOPE: REPLACEMENT OF A SINGLE FURNACE, A/C AND/OR HEAT PUMP LICENSE NUMBER: H00240 ¦ SCOPE ITEM: AIR CONDITIONING (INCLUDING CONDENSERS, EVAPORATORS, COMPRESSORS)
010-137744-00 | 010-N123A-07400 | 2022-05-11 | PMLSR2219202 |  | 0 | MLS SCOPE: WATER HEATER REPLACEMENT
010-137744-00 | 010-N123A-07400 | 2022-05-11 | MMLSR2219201 |  | 0 | MLS SCOPE: REPLACEMENT OF A SINGLE FURNACE LICENSE NUMBER: H00014 ¦ SCOPE ITEM: FURNACES / AIR HANDLERS / RTUS
010-137744-00 | 010-N123A-07400 | 2022-01-04 |  |  |  | OWNER STATES THE HOME WAS NOT REMODELED PRIOR TO 1-2019 PURCHASE. ADJUST DATA.
010-137760-00 | 010-N073-13100 | 2022-03-30 | MMLSR2213406 |  | 0 | MLS SCOPE: REPLACEMENT OF A SINGLE FURNACE LICENSE NUMBER: H00124 ¦ SCOPE ITEM: FURNACES / AIR HANDLERS / RTUS
010-137760-00 | 010-N073-13100 | 2022-05-12 | PMEPI2219306 |  | 3000 | INSTALL BACKWATER VALVE WITH HIGH WATER ALARM. TIE ON TO EXISTING BUILDING DRAIN WITH COMPLIANT TRANSITION FITTINGS. ALL NEW DWV PIPE AND FITTINGS WILL COMPLY WITH ONE OF THE REFERENCED STANDARDS LISTED IN OPC TABLE 702.1, TABLE 702.2, AND 702.4 AS A
010-137763-00 | 010-O015-06200 | 2023-04-14 | FSUPC2315579 |  | 0 | 3031 OLENTANGY RIVER RD STAND ALONE PERMIT PERMIT TO REPLACE 900 FEET OF 2 INCH SPRINKLER PIPING, LIKE FOR LIKE IN ATTIC. NO SPRINKLER LOCATIONS ARE TO BE AFFECTED.
010-137763-00 | 010-O015-06200 | 2023-04-14 | FSUPC2315579 |  | 0 | 3031 OLENTANGY RIVER RD STAND ALONE PERMIT PERMIT TO REPLACE 900 FEET OF 2 INCH SPRINKLER PIPING, LIKE FOR LIKE IN ATTIC. NO SPRINKLER LOCATIONS ARE TO BE AFFECTED.
010-137763-00 | 010-O015-06200 | 2019-06-03 | PMLSC1910475 |  | 0 | MLS SCOPE: WATER HEATER REPLACEMENT
010-137763-00 | 010-O015-06200 | 2019-06-19 | MMEPC1911763 |  | 0 | REPLACE 3.5 TON LENNOX AC & COIL MODEL 13ACXN042-230-22 LICENSE NUMBER: H00330 ¦ SCOPE ITEM: AIR CONDITIONING (INCLUDING CONDENSERS, EVAPORATORS, COMPRESSORS)
010-137763-00 | 010-O015-06200 | 2019-08-05 | GGBB1901065 |  | 0 | 117 SF INTERNALLY ILLUMINATED GROUND SIGN TO UTILIZE EXISTING PYLON, PER 3381. FAIRFIELD INN AND SUITES. EAST ELEVATION.
010-137765-00 | 010-N108G-43700 | 2021-10-29 | MMLSR2143002 |  | 0 | MLS Scope: Replacement of a Single Furnace, A/C and/or Heat Pump License Number: H00425 ¦ Scope Item: air conditioning (including condensers, evaporators, compressors)
010-137765-00 | 010-N108G-43700 | 2024-08-20 | EMLSR2434109 |  | 0 | BUILDING PERMIT/PLAN REVIEW: PLEX2433047 MLS SCOPE: ELECTRIC FOR SOLAR PHOTOVOLTAIC (PV) SYSTEM
010-137769-00 | 010-N108G-44100 | 2019-08-20 | RSWDR1904190 |  | 9000 | REMOVE EXISTING EXTERIOR WALL COVERING SYSTEM AND REPLACE WITH NEW EXTERIOR SIDING OVER AN APPROVED WATER-RESISTIVE BARRIER. WORK TO COMPLY WITH RCO 703. REMOVE EXISTING SHINGLE ROOF TO DECK AND REPLACE WITH NEW FELT UNDERLAYMENT, ICE BARRIER MEMBRANE
010-137769-00 | 010-N108G-44100 | 2022-10-10 | EMLSR2240641 |  | 0 | BUILDING PERMIT/PLAN REVIEW: PLEX2238531 MLS SCOPE: ELECTRIC FOR SOLAR PHOTOVOLTAIC (PV) SYSTEM
010-137770-00 | 010-N108G-44200 | 2021-04-27 | MMEPR2115028 |  | 0 | INSTALL GAS LINE FROM EXISTING GAS METER TO NEW HOME GENERATOR License Number: P00136 ¦ Scope Item: fuel gas or LP gas
010-137770-00 | 010-N108G-44200 | 2024-05-24 | MMLSR2421472 |  | 0 | MLS SCOPE: REPLACEMENT OF A SINGLE A/C UNIT OR HEAT PUMP LICENSE NUMBER: H00359 ¦ SCOPE ITEM: FURNACES / AIR HANDLERS / RTUS
010-137772-00 | 010-N108G-44400 | 2024-06-26 | MMLSR2426273 |  | 0 | MLS SCOPE: REPLACEMENT OF A SINGLE FURNACE, A/C AND/OR HEAT PUMP LICENSE NUMBER: H00425 ¦ SCOPE ITEM: AIR CONDITIONING (INCLUDING CONDENSERS, EVAPORATORS, COMPRESSORS)
010-137780-00 | 010-N108H-00100 | 2023-11-15 | EMEPR2348392 |  | 0 | BUILDING PERMIT/PLAN REVIEW: PLEX2332188 MAIN PANEL UPGRADE TO SUPPORT SOLAR INSTALLATION.
010-137780-00 | 010-N108H-00100 | 2023-08-10 | EMEPR2334052 |  | 0 | BUILDING PERMIT/PLAN REVIEW: PLEX2332188 RESIDENTIAL PHOTOVOLTAIC, ROOF MOUNTED SOLAR INSTALLATION
010-137780-00 | 010-N108H-00100 | 2021-07-21 | MMLSR2128289 |  | 0 | MLS Scope: Replacement of a Single A/C Unit or Heat Pump License Number: H00287 ¦ Scope Item: air conditioning (including condensers, evaporators, compressors)
010-137780-00 | 010-N108H-00100 | 2019-05-03 | MMLSR1908316 |  | 0 | Replacement of a Single Furnace, A/C and/or Heat Pump License Number: H00776
010-137782-00 | 010-N108H-00300 | 2019-10-30 | RSWDR1905573 |  | 8200 | REMOVE EXISTING SHINGLE ROOF TO DECK AND REPLACE WITH NEW FELT UNDERLAYMENT, ICE BARRIER MEMBRANE AT EAVE, NECESSARY FLASHINGS, AND NEW ASPHALT SHINGLES. WORK TO COMPLY WITH RCO CHAPTER 9 & MANUFACTURE INSTALLATION INSTRUCTIONS.ROOF INFO: DIMENSIONAL SHI
010-137784-00 | 010-N108H-00500 | 2023-02-16 |  |  | 52000 | PLAN APPROVAL: FINAL REVIEWED FOR COMPLIANCE UNDER: 2019 RESIDENTIAL CODE OF OHIO USE/OCCUPANCY GROUP: 1, 2, 3 FAMILY DWELLING CONSTRUCTION TYPE: V-B DESCRIPTION OF WORK: BUILD A 2 STORY FRAMED, 1 FAMILY DWELLING BY FINISHING EXISTING BASEMENT
010-137784-00 | 010-N108H-00500 | 2022-08-15 | ALTR2232993 |  | 52000 | PLAN APPROVAL: FINAL REVIEWED FOR COMPLIANCE UNDER: 2019 RESIDENTIAL CODE OF OHIO USE/OCCUPANCY GROUP: 1, 2, 3 FAMILY DWELLING CONSTRUCTION TYPE: V-B DESCRIPTION OF WORK: BUILD A 2 STORY FRAMED, 1 FAMILY DWELLING BY FINISHING EXISTING BASEMENT
010-137784-00 | 010-N108H-00500 | 2023-02-06 | PMEPR2306327 |  | 0 | BUILDING PERMIT/PLAN REVIEW: ALTR2232993 FULL BATH, LAUNDRY AND KITCHENETTE IN BASEMENT
010-137784-00 | 010-N108H-00500 | 2023-07-06 | MMLSR2327840 |  | 0 | MLS SCOPE: REPLACEMENT OF A SINGLE FURNACE, A/C AND/OR HEAT PUMP LICENSE NUMBER: H00425 ¦ SCOPE ITEM: AIR CONDITIONING (INCLUDING CONDENSERS, EVAPORATORS, COMPRESSORS)
010-137784-00 | 010-N108H-00500 | 2023-04-21 | MMEPR2316578 |  | 0 | INSTALLATION OF 11 FEET, 1-INCH, BLACK-IRON PIPING, ALL OUTSIDE AND ABOVEGROUND, FROM NATURAL GAS METER TO HOME STANDBY GENERATOR. LICENSE NUMBER: P00723 ¦ SCOPE ITEM: FUEL GAS OR LP GAS
010-137784-00 | 010-N108H-00500 | 2023-03-13 | MMEPR2311092 |  | 0 | BUILDING PERMIT/PLAN REVIEW: ALTR2232993 REROUTE SUPPLY TRUNK, VENT BATH FAN AND DRYER VENT. LICENSE NUMBER: H00197 ¦ SCOPE ITEM: DUCTWORK / DAMPERS
010-137784-00 | 010-N108H-00500 | 2023-03-15 | EMEPR2311632 |  | 0 | BUILDING PERMIT/PLAN REVIEW: ALTR2232993 WIRE BASEMENT
010-137784-00 | 010-N108H-00500 | 2023-04-21 | EMEPR2316575 |  | 0 | INSTALLATION OF A 14KW HOME STANDBY GENERATOR WITH A 150 AMP AUTOMATIC TRANSFER SWITCH. LOAD CALCULATIONS REQUIRED AT TIME OF INSPECTION.
010-137786-00 | 010-N108H-00700 | 2021-03-16 | PMEPR2109215 |  | 0 | install acrylic tub liner and wall surround over existing tub and wall, replace existing valve fixture (connect to existing drain and existing supply lines). Any new water distribution pipe and fittings will comply with one of the referenced standards li
010-137787-00 | 010-N108H-00800 | 2023-06-08 | MMEPR2323777 |  | 0 | A/C and furnace replacement License Number: H01072 ¦ Scope Item: furnaces / air handlers / RTUs
010-137788-00 | 010-N108H-00900 | 2022-08-11 | RSWDR2232596 |  | 4947 | REMOVE EXISTING SHINGLE ROOF TO DECK AND REPLACE WITH NEW FELT UNDERLAYMENT, ICE BARRIER MEMBRANE AT EAVE, NECESSARY FLASHINGS, AND NEW ASPHALT SHINGLES. WORK TO COMPLY WITH RCO CHAPTER 9 & MANUFACTURE INSTALLATION INSTRUCTIONS.
010-137789-00 | 010-N108H-01000 | 2020-07-29 | RSWDR2003531 |  | 2284 | REMOVE EXISTING 1 WINDOW(S), 0 DOOR(S) AND REPLACE WITH NEW. WORK TO COMPLY WITH RCO 612, RCO 308, AND RCO 113.6.1 WITH A U VALUE OF 0.35 OR BETTER.
010-137790-00 | 010-N108H-01100 | 2022-11-13 | MMLSR2245485 |  | 0 | MLS Scope: Replacement of a Single Furnace, A/C and/or Heat Pump License Number: H01006 ¦ Scope Item: air conditioning (including condensers, evaporators, compressors)
010-137793-00 | 010-N108H-01400 | 2020-02-28 | MMLSR2004363 |  | 0 | MLS SCOPE: REPLACEMENT OF A SINGLE FURNACE, A/C AND/OR HEAT PUMP LICENSE NUMBER: H00855 ¦ SCOPE ITEM: AIR CONDITIONING (INCLUDING CONDENSERS, EVAPORATORS, COMPRESSORS) LICENSE NUMBER: H00855 ¦ SCOPE ITEM: FURNACES / AIR HANDLERS / RTUS
010-137793-00 | 010-N108H-01400 | 2023-05-12 | RSWDR2319844 |  | 15515 | Remove existing shingle roof to deck and replace with new felt underlayment, ice barrier membrane at eave, necessary flashings, and new asphalt shingles. Work to comply with RCO chapter 9 & Manufacture installation instructions.Roof Info: Shingle tear of
010-137797-00 | 010-N108H-01800 | 2021-08-16 | RSWDR2132226 |  | 4595 | Remove existing 6 window(s), 0 door(s) and replace with new. Work to comply with RCO 612, RCO 308, and RCO 113.6.1 with a U Value of 0.35 or Better.
010-137797-00 | 010-N108H-01800 | 2024-10-18 | MMLSR2441979 |  | 0 | MLS Scope: Replacement of a Single A/C Unit or Heat Pump License Number: H01006 ¦ Scope Item: air conditioning (including condensers, evaporators, compressors)
010-137799-00 | 010-N108H-02000 | 2021-04-12 | PMLSR2112801 |  | 0 | MLS Scope: Water Heater Replacement
010-137801-00 | 010-N108H-02200 | 2023-01-12 | RSWDR2303247 |  | 500 | Remove existing 1 window(s), 0 door(s) and replace with new. Work to comply with RCO 612, RCO 308, and RCO 113.6.1 with a U Value of 0.35 or Better.Windows Info: The front for a right window
010-137806-00 | 010-N108H-02700 | 2021-05-04 | MMLSR2116098 |  | 0 | MLS Scope: Replacement of a Single Furnace License Number: H00846 ¦ Scope Item: furnaces / air handlers / RTUs
010-137806-00 | 010-N108H-02700 | 2024-10-21 | RSWDR2442242 |  | 14064 | Remove existing shingle roof to deck and replace with new felt underlayment, ice barrier membrane at eave, necessary flashings, and new asphalt shingles. Work to comply with RCO chapter 9 & Manufacture installation instructions.Roof Info: 905.1.2 Ice Bar
010-137807-00 | 010-N108H-02800 | 2021-08-11 | RSWDR2131492 |  | 5880 | Remove existing shingle roof to deck and replace with new felt underlayment, ice barrier membrane at eave, necessary flashings, and new asphalt shingles. Work to comply with RCO chapter 9 & Manufacture installation instructions.
010-137810-00 | 010-N108H-03100 | 2020-05-20 | EMEPR2009489 |  | 0 | REPLACE METER CAN AND RISER FROM TREE DAMAGE.
010-137815-00 | 010-N108H-04800 | 2021-04-21 | RSWDR2114298 |  | 9521 | Remove existing shingle roof to deck and replace with new felt underlayment, ice barrier membrane at eave, necessary flashings, and new asphalt shingles. Work to comply with RCO chapter 9 & Manufacture installation instructions.Roof Info: Shingle tear-of
010-137815-00 | 010-N108H-04800 | 2021-08-09 | PMEPR2131202 |  | 0 | install back water valve and repipe floor drain and install sump pump using pvc pipe and fitting
010-137816-00 | 010-N108H-04700 | 2019-12-11 | MMLSR1925651 |  | 0 | MLS SCOPE: REPLACEMENT OF A SINGLE FURNACE LICENSE NUMBER: H00014 ¦ SCOPE ITEM: FURNACES / AIR HANDLERS / RTUS
010-137817-00 | 010-N108H-04600 | 2023-02-15 | MMLSR2307697 |  | 0 | BUILDING PERMIT/PLAN REVIEW: DMGR2246907 MLS SCOPE: REPLACEMENT OF A SINGLE FURNACE LICENSE NUMBER: H00187 ¦ SCOPE ITEM: FURNACES / AIR HANDLERS / RTUS
010-137817-00 | 010-N108H-04600 | 2022-12-20 | EMEPR2250324 |  | 0 | BUILDING PERMIT/PLAN REVIEW: DMGR2246907 REMOVE AND REPLACE DEVICES AND FIXTURES TO CODE
010-137817-00 | 010-N108H-04600 | 2020-10-02 | RSWDR2004992 |  | 663 | REMOVE EXISTING 1 WINDOW(S), 0 DOOR(S) AND REPLACE WITH NEW. WORK TO COMPLY WITH RCO 612, RCO 308, AND RCO 113.6.1 WITH A U VALUE OF 0.35 OR BETTER.
010-137822-00 | 010-N108H-04100 | 2022-10-03 | RSWDR2239511 |  | 7100 | REMOVE EXISTING SHINGLE ROOF TO DECK AND REPLACE WITH NEW FELT UNDERLAYMENT, ICE BARRIER MEMBRANE AT EAVE, NECESSARY FLASHINGS, AND NEW ASPHALT SHINGLES. WORK TO COMPLY WITH RCO CHAPTER 9 & MANUFACTURE INSTALLATION INSTRUCTIONS.
010-137823-00 | 010-N108H-04000 | 2022-07-27 | MMLSR2230380 |  | 0 | MLS SCOPE: REPLACEMENT OF A SINGLE A/C UNIT OR HEAT PUMP LICENSE NUMBER: H00150 ¦ SCOPE ITEM: AIR CONDITIONING (INCLUDING CONDENSERS, EVAPORATORS, COMPRESSORS)
010-137823-00 | 010-N108H-04000 | 2021-11-29 | MMLSR2147010 |  | 0 | MLS SCOPE: REPLACEMENT OF A SINGLE FURNACE LICENSE NUMBER: H00150 ¦ SCOPE ITEM: FURNACES / AIR HANDLERS / RTUS
010-137825-00 | 010-N108H-03800 | 2024-11-15 | RSWDR2445574 |  | 11443 | REMOVE EXISTING SHINGLE ROOF TO DECK AND REPLACE WITH NEW FELT UNDERLAYMENT, ICE BARRIER MEMBRANE AT EAVE, NECESSARY FLASHINGS, AND NEW ASPHALT SHINGLES. WORK TO COMPLY WITH RCO CHAPTER 9 & MANUFACTURE INSTALLATION INSTRUCTIONS.
010-137826-00 | 010-N108H-03700 | 2024-03-26 | RSWDR2413012 |  | 585 | REMOVE EXISTING 0 WINDOW(S), 1 DOOR(S) AND REPLACE WITH NEW. WORK TO COMPLY WITH RCO 612, RCO 308, AND RCO 113.6.1 WITH A U VALUE OF 0.35 OR BETTER.
010-137828-00 | 010-N108H-04900 | 2019-01-25 | ALTR1900609 |  | 15880 | ALTER 2 STORY SINGLE FAMILY DWELLING BY INSTALLING INTERIOR PERIMETER DRAIN SUMP WELL AND PUMP. SEPARATE ELECTRIC REQUIRED FOR PUMP ELECTRIC IF NEEDED. (2) CARBON FIBER WALL SUPPORTS ON 1 FOUNDATION WALL.
010-137828-00 | 010-N108H-04900 | 2020-09-18 | PMLSR2019266 |  | 0 | MLS SCOPE: WATER HEATER REPLACEMENT
010-137837-00 | 010-N108H-05800 | 2023-02-24 | PMLSR2309034 |  | 0 | MLS SCOPE: WATER HEATER REPLACEMENT
010-137837-00 | 010-N108H-05800 | 2023-10-20 | EMEPR2344793 |  | 0 | REPLACE 200 AMP SERVICE
010-137837-00 | 010-N108H-05800 | 2024-05-13 | EMEPR2419370 |  | 0 | INSTALL OUTLET FOR SUMP
010-137841-00 | 010-N108H-06200 | 2024-07-11 | PMEPR2428674 |  | 0 | 4 CAST IRON REPLACING WITH 3' PVC KITCHEN SINK LINE REPLACING 2' OF 2 CAST IRON WITH PVC
010-137841-00 | 010-N108H-06200 | 2024-07-03 | PMLSR2427545 |  | 0 | MLS Scope: Water Heater Replacement
010-137841-00 | 010-N108H-06200 | 2024-08-05 | MMLSR2431167 |  | 0 | MLS Scope: Replacement of a Single Furnace, A/C and/or Heat Pump License Number: H01072 ¦ Scope Item: furnaces / air handlers / RTUs
010-137842-00 | 010-N108H-06300 | 2019-10-03 | RSWDR1905087 |  | 10400 | REMOVE EXISTING SHINGLE ROOF TO DECK AND REPLACE WITH NEW FELT UNDERLAYMENT, ICE BARRIER MEMBRANE AT EAVE, NECESSARY FLASHINGS, AND NEW ASPHALT SHINGLES. WORK TO COMPLY WITH RCO CHAPTER 9 & MANUFACTURE INSTALLATION INSTRUCTIONS.
010-137842-00 | 010-N108H-06300 | 2020-02-04 | RSWDR2000443 |  | 14000 | REMOVE EXISTING EXTERIOR WALL COVERING SYSTEM AND REPLACE WITH NEW EXTERIOR SIDING OVER AN APPROVED WATER-RESISTIVE BARRIER. WORK TO COMPLY WITH RCO 703.
010-137843-00 | 010-N108H-06400 | 2020-12-02 | MMLSR2025103 |  | 0 | MLS Scope: Replacement of a Single Furnace License Number: H00470 ¦ Scope Item: furnaces / air handlers / RTUs
010-137843-00 | 010-N108H-06400 | 2023-06-26 | PMLSR2326419 |  | 0 | MLS Scope: Water Heater Replacement
010-137846-00 | 010-N108H-06700 | 2023-05-24 | MMLSR2321499 |  | 0 | MLS SCOPE: REPLACEMENT OF A SINGLE FURNACE, A/C AND/OR HEAT PUMP LICENSE NUMBER: H00425 ¦ SCOPE ITEM: AIR CONDITIONING (INCLUDING CONDENSERS, EVAPORATORS, COMPRESSORS)
010-137846-00 | 010-N108H-06700 | 2023-01-19 | PMLSR2304281 |  | 0 | MLS SCOPE: WATER HEATER REPLACEMENT
010-137850-00 | 010-N108H-07100 | 2021-03-01 | MMLSR2107234 |  | 0 | MLS Scope: Replacement of a Single Furnace License Number: H00072 ¦ Scope Item: furnaces / air handlers / RTUs
010-137850-00 | 010-N108H-07100 | 2023-06-22 | MMLSR2325866 |  | 0 | MLS Scope: Replacement of a Single A/C Unit or Heat Pump License Number: H00056 ¦ Scope Item: air conditioning (including condensers, evaporators, compressors)
010-137853-00 | 010-N108H-07400 | 2024-08-05 | MMLSR2431013 |  | 0 | REPLACE A/C UNIT LICENSE NUMBER: H00588
010-137860-00 | 010-N108H-08100 | 2019-01-02 | ALTR1900005 |  | 17840 | ALT 1 STY SINGLE FAMILY DWG BY INSTALLING PERIMETER DRAIN SUMP WELL AND PUMP. SEPARATE ELECTRIC REQUIRED FOR PUMP ELECTRIC.
010-137861-00 | 010-N108H-08200 | 2020-01-23 | PMLSR2001685 |  | 0 | MLS SCOPE: WATER HEATER REPLACEMENT
010-137861-00 | 010-N108H-08200 | 2020-10-22 | PMEPR2022102 |  | 0 | REMOVE AND REPLACE UNDERGROUND PIPING SERVICING FLOOR DRAIN, LAUNDRY DRAIN AND LAUNDRY TUB AND REPLACE WITH PVC.
010-137864-00 | 010-N108H-08500 | 2023-05-08 | RSWDR2318981 |  | 9782 | Remove existing shingle roof to deck and replace with new felt underlayment, ice barrier membrane at eave, necessary flashings, and new asphalt shingles. Work to comply with RCO chapter 9 & Manufacture installation instructions.Roof Info: SHINGLE TEAR OF
010-137865-00 | 010-N108H-08600 | 2023-07-31 | MMLSR2331766 |  | 0 | MLS Scope: Replacement of a Single A/C Unit or Heat Pump License Number: H00286 ¦ Scope Item: air conditioning (including condensers, evaporators, compressors)
010-137868-00 | 010-N108H-08900 | 2023-03-22 | MMLSR2312389 |  | 0 | MLS Scope: Replacement of a Single Furnace License Number: H00425 ¦ Scope Item: furnaces / air handlers / RTUs
010-137868-00 | 010-N108H-08900 | 2022-09-12 | RSWDR2236644 |  | 26050 | REMOVE EXISTING SHINGLE ROOF TO DECK AND REPLACE WITH NEW FELT UNDERLAYMENT, ICE BARRIER MEMBRANE AT EAVE, NECESSARY FLASHINGS, AND NEW ASPHALT SHINGLES. WORK TO COMPLY WITH RCO CHAPTER 9 & MANUFACTURE INSTALLATION INSTRUCTIONS.
010-137868-00 | 010-N108H-08900 | 2020-12-03 | PMEPR2025215 |  | 0 | Break up floor in basement and replace 2-3 feet of 4in clay with 4 in PVC Install back water valve Install sump crock and sump pump All new DWV pipe and fittings will comply with one of the referenced standards listed in OPC table 702.1, table 702.2,
010-137874-00 | 010-N108H-09500 | 2019-12-12 | RSWDR1906330 |  | 9700 | REMOVE EXISTING SHINGLE ROOF TO DECK AND REPLACE WITH NEW FELT UNDERLAYMENT, ICE BARRIER MEMBRANE AT EAVE, NECESSARY FLASHINGS, AND NEW ASPHALT SHINGLES. WORK TO COMPLY WITH RCO CHAPTER 9 & MANUFACTURE INSTALLATION INSTRUCTIONS.
010-137874-00 | 010-N108H-09500 | 2024-03-25 | PMLSR2412747 |  | 0 | MLS SCOPE: WATER HEATER REPLACEMENT
010-137875-00 | 010-N108H-09600 | 2021-06-28 | MMLSR2124515 |  | 0 | MLS Scope: Replacement of a Single Furnace, A/C and/or Heat Pump License Number: H00846 ¦ Scope Item: furnaces / air handlers / RTUs
010-137877-00 | 010-N108H-09800 | 2022-05-26 | MMLSR2221388 |  | 0 | MLS SCOPE: REPLACEMENT OF A SINGLE FURNACE, A/C AND/OR HEAT PUMP LICENSE NUMBER: H00140 ¦ SCOPE ITEM: FURNACES / AIR HANDLERS / RTUS
010-137877-00 | 010-N108H-09800 | 2022-05-19 | MMLSR2220457 |  | 0 | MLS SCOPE: REPLACEMENT OF A SINGLE FURNACE, A/C AND/OR HEAT PUMP LICENSE NUMBER: H00140 ¦ SCOPE ITEM: FURNACES / AIR HANDLERS / RTUS
010-137878-00 | 010-N108H-09900 | 2023-04-26 | RSWDR2317786 |  | 1100 | Remove existing 0 window(s), 1 door(s) and replace with new. Work to comply with RCO 612, RCO 308, and RCO 113.6.1 with a U Value of 0.35 or Better.
010-137879-00 | 010-N108H-10000 | 2019-08-20 | MMLSR1916665 |  | 0 | MLS SCOPE: REPLACEMENT OF A SINGLE FURNACE, A/C AND/OR HEAT PUMP LICENSE NUMBER: H00287 ¦ SCOPE ITEM: FURNACES / AIR HANDLERS / RTUS
010-137882-00 | 010-N108H-10300 | 2023-10-05 | RSWDR2342465 |  | 7799 | Remove existing shingle roof to deck and replace with new felt underlayment, ice barrier membrane at eave, necessary flashings, and new asphalt shingles. Work to comply with RCO chapter 9 & Manufacture installation instructions.
010-137883-00 | 010-N108H-10400 | 2022-10-26 | RSWDR2243202 |  | 14802 | REMOVE EXISTING SHINGLE ROOF TO DECK AND REPLACE WITH NEW FELT UNDERLAYMENT, ICE BARRIER MEMBRANE AT EAVE, NECESSARY FLASHINGS, AND NEW ASPHALT SHINGLES. WORK TO COMPLY WITH RCO CHAPTER 9 & MANUFACTURE INSTALLATION INSTRUCTIONS.
010-137884-00 | 010-N108H-10500 | 2022-03-07 | MMEPR2209818 |  | 0 | RUN 30 FEET OF 1'' CSST RUN 20 FEET OF 1/2'' CSST LICENSE NUMBER: P00078 ¦ SCOPE ITEM: FUEL GAS OR LP GAS
010-137884-00 | 010-N108H-10500 | 2021-08-06 | MMLSR2130821 |  | 0 | MLS Scope: Replacement of a Single Furnace, A/C and/or Heat Pump License Number: H00425 ¦ Scope Item: air conditioning (including condensers, evaporators, compressors)
010-137884-00 | 010-N108H-10500 | 2024-11-04 | RSWDR2443938 |  | 16717 | REMOVE EXISTING SHINGLE ROOF TO DECK AND REPLACE WITH NEW FELT UNDERLAYMENT, ICE BARRIER MEMBRANE AT EAVE, NECESSARY FLASHINGS, AND NEW ASPHALT SHINGLES. WORK TO COMPLY WITH RCO CHAPTER 9 & MANUFACTURE INSTALLATION INSTRUCTIONS.
010-137885-00 | 010-N108H-10600 | 2023-04-06 | PMLSR2314473 |  | 0 | Water Heater Replacement
010-137885-00 | 010-N108H-10600 | 2021-07-23 | PMLSR2128729 |  | 0 | MLS Scope: Back water valve
010-137888-00 | 010-N108H-10900 | 2020-10-15 | RSWDR2005256 |  | 3909 | REMOVE EXISTING 1 WINDOW(S), 1 DOOR(S) AND REPLACE WITH NEW. WORK TO COMPLY WITH RCO 612, RCO 308, AND RCO 113.6.1 WITH A U VALUE OF 0.35 OR BETTER.
010-137888-00 | 010-N108H-10900 | 2021-04-08 | RSWDR2112477 |  | 4160 | Remove existing 1 window(s), 1 door(s) and replace with new. Work to comply with RCO 612, RCO 308, and RCO 113.6.1 with a U Value of 0.35 or Better.
010-137888-00 | 010-N108H-10900 | 2020-05-27 | RSWDR2002087 |  | 3500 | REMOVE EXISTING 6 WINDOW(S), 0 DOOR(S) AND REPLACE WITH NEW. WORK TO COMPLY WITH RCO 612, RCO 308, AND RCO 113.6.1 WITH A U VALUE OF 0.35 OR BETTER.WINDOWS INFO: REMOVE EXISTING 6 WINDOWS AND REPLACE WITH NEW
010-137889-00 | 010-N108H-11000 | 2023-07-17 | MMLSR2329425 |  | 0 | MLS Scope: Replacement of a Single Furnace, A/C and/or Heat Pump License Number: H00855 ¦ Scope Item: air conditioning (including condensers, evaporators, compressors) License Number: H00855 ¦ Scope Item: furnaces / air handlers / RTUs
010-137893-00 | 010-N108H-11400 | 2019-12-30 | MMLSR1926920 |  | 0 | MLS SCOPE: REPLACEMENT OF A SINGLE FURNACE LICENSE NUMBER: H00434 ¦ SCOPE ITEM: FURNACES / AIR HANDLERS / RTUS
010-137894-00 | 010-N108H-11500 | 2022-07-19 | MMLSR2229204 |  | 0 | MLS SCOPE: REPLACEMENT OF A SINGLE A/C UNIT OR HEAT PUMP LICENSE NUMBER: H00056 ¦ SCOPE ITEM: AIR CONDITIONING (INCLUDING CONDENSERS, EVAPORATORS, COMPRESSORS)
010-137894-00 | 010-N108H-11500 | 2024-10-30 | PMLSR2443433 |  | 0 | MLS Scope: Gas Water Heater Replacement
010-137896-00 | 010-N108H-11700 | 2022-07-18 | ALTR2141640 |  | 50000 | CH FOR ADD 12X32 $50000
010-137896-00 | 010-N108H-11700 | 2022-07-28 | EMEPR2230636 |  | 0 | BUILDING PERMIT/PLAN REVIEW: ALTR2141640 WIRE NEW ADDITION AND MOVED METER TO NEW EXTERIOR WALL AND ADDED DISCONNECT AND NEW PANEL
010-137899-00 | 010-N108H-12000 | 2022-08-03 | MMLSR2231298 |  | 0 | MLS SCOPE: REPLACEMENT OF A SINGLE FURNACE, A/C AND/OR HEAT PUMP LICENSE NUMBER: H00425 ¦ SCOPE ITEM: AIR CONDITIONING (INCLUDING CONDENSERS, EVAPORATORS, COMPRESSORS)
010-137901-00 | 010-N108H-12200 | 2021-10-16 | MMLSR2140938 |  | 0 | MLS Scope: Replacement of a Single Furnace, A/C and/or Heat Pump License Number: H00425 ¦ Scope Item: air conditioning (including condensers, evaporators, compressors)
010-137902-00 | 010-N108H-12300 | 2023-06-27 | MMLSR2326619 |  | 0 | MLS Scope: Replacement of a Single Furnace, A/C and/or Heat Pump License Number: H00287 ¦ Scope Item: air conditioning (including condensers, evaporators, compressors)
010-137904-00 | 010-N108H-12500 | 2020-08-24 | PMLSR2017371 |  | 0 | NULL MLS SCOPE: WATER HEATER REPLACEMENT
010-137908-00 | 010-N108H-12900 | 2021-05-03 | PMLSR2115903 |  | 0 | MLS Scope: Water Heater Replacement
010-137909-00 | 010-N108H-13000 | 2019-08-26 | PMLSR1917138 |  | 0 | NULL MLS SCOPE: WATER HEATER REPLACEMENT
010-137909-00 | 010-N108H-13000 | 2019-07-31 | MMLSR1915085 |  | 0 | MLS SCOPE: REPLACEMENT OF A SINGLE A/C UNIT OR HEAT PUMP LICENSE NUMBER: H00379 ¦ SCOPE ITEM: AIR CONDITIONING (INCLUDING CONDENSERS, EVAPORATORS, COMPRESSORS)
010-137913-00 | 010-N108H-13400 | 2020-05-07 | MMLSR2008683 |  | 0 | MLS SCOPE: REPLACEMENT OF A SINGLE FURNACE, A/C AND/OR HEAT PUMP LICENSE NUMBER: H00020 ¦ SCOPE ITEM: AIR CONDITIONING AND FURNACE (INCLUDING CONDENSERS, EVAPORATORS, COMPRESSORS)
010-137918-00 | 010-N030C-12800 | 2019-06-13 | DECKR1905915 |  | 4200 | ALT SF 1STY FRM DWG TO BUILD ALUMINUM RAMP ON FRONT OF DWELLING PER PLAN.
010-137918-00 | 010-N030C-12800 | 2024-10-13 | EMEPR2441232 |  | 0 | 100A SERVICE CHANGE- OVERHEAD SERVICE. METER, DISCONNECT, NEW PANEL IN BASEMENT. BONDING & GROUNDING UPDATE.
010-137918-00 | 010-N030C-12800 | 2024-03-13 | RSWDR2411168 |  | 9995 | REMOVE EXISTING SHINGLE ROOF TO DECK AND REPLACE WITH NEW FELT UNDERLAYMENT, ICE BARRIER MEMBRANE AT EAVE, NECESSARY FLASHINGS, AND NEW ASPHALT SHINGLES. WORK TO COMPLY WITH RCO CHAPTER 9 & MANUFACTURE INSTALLATION INSTRUCTIONS.
010-137921-00 | 010-N241C-19400 | 2024-06-08 | MMLSR2423585 |  | 0 | MLS SCOPE: REPLACEMENT OF A SINGLE FURNACE, A/C AND/OR HEAT PUMP LICENSE NUMBER: H00425 ¦ SCOPE ITEM: AIR CONDITIONING (INCLUDING CONDENSERS, EVAPORATORS, COMPRESSORS)
010-137923-00 | 010-N241C-19200 | 2022-05-27 | RSWDR2221626 |  | 14301 | REMOVE EXISTING SHINGLE ROOF TO DECK AND REPLACE WITH NEW FELT UNDERLAYMENT, ICE BARRIER MEMBRANE AT EAVE, NECESSARY FLASHINGS, AND NEW ASPHALT SHINGLES. WORK TO COMPLY WITH RCO CHAPTER 9 & MANUFACTURE INSTALLATION INSTRUCTIONS.ROOF INFO: REMOVE AND REPL
010-137924-00 | 010-N241C-19100 | 2020-09-08 | MMLSR2018470 |  | 0 | MLS SCOPE: REPLACEMENT OF A SINGLE A/C UNIT OR HEAT PUMP LICENSE NUMBER: H00359 ¦ SCOPE ITEM: AIR CONDITIONING (INCLUDING CONDENSERS, EVAPORATORS, COMPRESSORS)
010-137927-00 | 010-N241C-18400 | 2019-07-05 | MMLSR1913003 |  | 0 | MLS Scope: Replacement of a Single A/C Unit or Heat Pump License Number: H00359 ¦ Scope Item: air conditioning (including condensers, evaporators, compressors)
010-137936-00 | 010-N241C-42100 | 2022-07-29 | MMLSR2230707 |  | 0 | MLS SCOPE: REPLACEMENT OF A SINGLE FURNACE, A/C AND/OR HEAT PUMP LICENSE NUMBER: H01127 ¦ SCOPE ITEM: AIR CONDITIONING (INCLUDING CONDENSERS, EVAPORATORS, COMPRESSORS)
010-137936-00 | 010-N241C-42100 | 2024-04-03 | EMEPR2413916 |  | 0 | REPLACEMENT OF EXISTING 200AMP SERVICE CABLE, AND 200AMP METER BOX AND THE WIRES THAT GO UP TO AEPS LINES AND ALSO GOING DOWN TO THE PANEL BOX.
010-137937-00 | 010-N241C-42000 | 2023-01-09 | PMEPI2302742 |  | 10500 | ALTER ONE FAMILY 2 STORY DWELLING BY INSTALLING INTERIOR PERIMETER DRAIN AND SUMP PUMP
010-137937-00 | 010-N241C-42000 | 2023-01-09 | EMEPR2302841 |  | 0 | BUILDING PERMIT/PLAN REVIEW: PMEPI2302742 ADD OUTLET FOR SUMP PUMP
010-137937-00 | 010-N241C-42000 | 2021-09-14 | PMLSR2136405 |  | 0 | MLS Scope: Back water valve
010-137937-00 | 010-N241C-42000 | 2021-12-06 | RSWDR2147817 |  | 16093 | REMOVE EXISTING SHINGLE ROOF TO DECK AND REPLACE WITH NEW FELT UNDERLAYMENT, ICE BARRIER MEMBRANE AT EAVE, NECESSARY FLASHINGS, AND NEW ASPHALT SHINGLES. WORK TO COMPLY WITH RCO CHAPTER 9 & MANUFACTURE INSTALLATION INSTRUCTIONS.
010-137938-00 | 010-N241C-41900 | 2019-06-28 | MMLSR1912484 |  | 0 | MLS Scope: Replacement of a Single Furnace, A/C and/or Heat Pump License Number: H00425 ¦ Scope Item: air conditioning (including condensers, evaporators, compressors)
010-137939-00 | 010-N241C-41400 | 2022-12-21 | EMLSR2250420 |  | 0 | BUILDING PERMIT/PLAN REVIEW: PLEX2249185 MLS SCOPE: ELECTRIC FOR SOLAR PHOTOVOLTAIC (PV) SYSTEM
010-137939-00 | 010-N241C-41400 | 2022-12-21 | EMLSR2250416 |  | 0 | BUILDING PERMIT/PLAN REVIEW: PLEX2249185 MLS SCOPE: ELECTRIC FOR SOLAR PHOTOVOLTAIC (PV) SYSTEM
010-137940-00 | 010-N241C-41300 | 2023-09-27 | MMLSR2341072 |  | 0 | MLS Scope: Replacement of a Single Furnace, A/C and/or Heat Pump License Number: H00425 ¦ Scope Item: air conditioning (including condensers, evaporators, compressors)
010-137941-00 | 010-N241C-41200 | 2023-08-17 | EMEPR2335097 |  | 0 | Building Permit/Plan Review: PLEX2334571 Residential photovoltaic, roof mounted solar installation
010-137941-00 | 010-N241C-41200 | 2024-03-14 | EMLSR2411333 |  | 0 | BUILDING PERMIT/PLAN REVIEW: PLEX2409874 MLS SCOPE: ELECTRIC FOR SOLAR PHOTOVOLTAIC (PV) SYSTEM
010-137947-00 | 010-N241C-40600 | 2024-06-24 | EMEPR2425925 |  | 0 | BUILDING PERMIT/PLAN REVIEW: PLEX2423709 NEW 200A MAIN SERVICE PANEL. 7.6 KW RESIDENTIAL SOLAR SYSTEM TO BE INSTALLED ON ROOF. THE PHOTOVOLTAIC SYSTEM WILL BE INTERCONNECTED BY PERFORMING A PV BREAKER INTO THE NEW MAIN SERVICE PANEL.
010-137948-00 | 010-N241C-40500 | 2024-07-09 | RSWDR2428050 |  | 6179 | Remove existing 7 window(s), 0 door(s) and replace with new. Work to comply with RCO 612, RCO 308, and RCO 113.6.1 with a U Value of 0.35 or Better.Windows Info: Model: Envision W:32.0 H: 13.0 Location: Basement, Basement Quantity: 6 Style: Hopper Color
010-137948-00 | 010-N241C-40500 | 2024-08-06 | EMEPR2431275 |  | 0 | 24KW GENERAC GENERATOR & TRANSFER SWITCH INSTALL *Load calculations required at time of inspection.
010-137948-00 | 010-N241C-40500 | 2024-06-26 | PMLSR2426345 |  | 0 | MLS Scope: Water Heater Replacement
010-137948-00 | 010-N241C-40500 | 2019-05-03 | RSWDR1901949 |  | 2140 | Remove existing 4 window(s), 0 door(s) and replace with new. Work to comply with RCO 612, RCO 308, and RCO 113.6.1 with a U Value of 0.35 or Better.
010-137948-00 | 010-N241C-40500 | 2023-03-08 | RSWDR2310628 |  | 7497 | Remove existing 7 window(s), 0 door(s) and replace with new. Work to comply with RCO 612, RCO 308, and RCO 113.6.1 with a U Value of 0.35 or Better.Windows Info: Addison Lite 5 Double Hung Configuration: Equal Sashes Grids: None Glass: Extreme 2 Pane/Lo
010-137949-00 | 010-N241C-40400 | 2023-04-10 | RSWDR2314844 |  | 17000 | REMOVE EXISTING SHINGLE ROOF TO DECK AND REPLACE WITH NEW FELT UNDERLAYMENT, ICE BARRIER MEMBRANE AT EAVE, NECESSARY FLASHINGS, AND NEW ASPHALT SHINGLES. WORK TO COMPLY WITH RCO CHAPTER 9 & MANUFACTURE INSTALLATION INSTRUCTIONS.ROOF INFO: REMOVE AND REPL
010-137949-00 | 010-N241C-40400 | 2022-11-09 | EMLSR2245051 |  | 0 | BUILDING PERMIT/PLAN REVIEW: PLEX2242816 MLS SCOPE: ELECTRIC FOR SOLAR PHOTOVOLTAIC (PV) SYSTEM
010-137949-00 | 010-N241C-40400 | 2023-09-08 | EMEPR2338391 |  | 0 | INSTALLATION OF AN 18KW HOME STANDBY GENERATOR WITH A 150 AMP AUTOMATIC TRANSFER SWITCH. LOAD CALCULATIONS DUE AT TIME OF INSPECTION
010-137949-00 | 010-N241C-40400 | 2024-04-16 | RSWDR2415632 |  | 56000 | REMOVE EXISTING 11 WINDOW(S), 2 DOOR(S) AND REPLACE WITH NEW. WORK TO COMPLY WITH RCO 612, RCO 308, AND RCO 113.6.1 WITH A U VALUE OF 0.35 OR BETTER.
010-137949-00 | 010-N241C-40400 | 2023-09-08 | MMEPR2338394 |  | 0 | INSTALLATION OF 9 FEET, 3/4 INCH TO 1-INCH BLACK IRON PIPING, ALL OUTSIDE AND ABOVEGROUND, FROM NATURAL GAS METER TO HOME STANDBY GENERATOR. LICENSE NUMBER: P00723 ¦ SCOPE ITEM: FUEL GAS OR LP GAS
010-137953-00 | 010-N241C-40000 | 2021-09-01 | MMEPR2134690 |  | 0 | BUILDING PERMIT/PLAN REVIEW: ALTR2133198 WE ARE DOING 2X 6 SUPPLY TIE-IN'S AND 1X 6 LOW RETURN MAIN LICENSE NUMBER: H00350 ¦ SCOPE ITEM: UNIT HEATERS
010-137953-00 | 010-N241C-40000 | 2021-12-09 | EMEPR2148539 |  | 0 | BUILDING PERMIT/PLAN REVIEW: ALTR2133198 ELECTRIC FOR BASEMENT FINISH.
010-137953-00 | 010-N241C-40000 | 2021-08-23 | ALTR2133198 |  | 21825 | FINISHING PART OF BASEMENT
010-137956-00 | 010-N241C-31800 | 2024-03-01 | MMLSR2409497 |  | 0 | MLS SCOPE: REPLACEMENT OF A SINGLE FURNACE LICENSE NUMBER: H01263 ¦ SCOPE ITEM: FURNACES / AIR HANDLERS / RTUS
010-137958-00 | 010-N241C-31600 | 2019-07-22 | EMEPR1914273 |  | 0 | Building Permit/Plan Review: SWPL1805273 UNDERGROUND ELECTRIC LINE FOR ABOVE GROUND POOL
010-137962-00 | 010-N241C-31200 | 2022-12-08 | MMLSR2248823 |  | 0 | MLS SCOPE: REPLACEMENT OF A SINGLE FURNACE LICENSE NUMBER: H00056 ¦ SCOPE ITEM: FURNACES / AIR HANDLERS / RTUS
010-137965-00 | 010-N241C-30900 | 2023-05-18 | MMLSR2320577 |  | 0 | MLS SCOPE: REPLACEMENT OF A SINGLE A/C UNIT OR HEAT PUMP LICENSE NUMBER: H00403 ¦ SCOPE ITEM: AIR CONDITIONING (INCLUDING CONDENSERS, EVAPORATORS, COMPRESSORS)
010-137965-00 | 010-N241C-30900 | 2023-04-11 | EMEPR2315037 |  | 0 | INSTALLATION OF A 24KW HOME STANDBY GENERATOR WITH A 200 AMP AUTOMATIC TRANSFER SWITCH. LOAD CALCULATIONS REQUIRED AT TIME OF INSPECTION.
010-137965-00 | 010-N241C-30900 | 2023-04-11 | MMEPR2315046 |  | 0 | INSTALLATION OF 10 FEET, 1-INCH, BLACK IRON PIPING, ALL OUTSIDE AND ABOVEGROUND, FROM NATURAL GAS METER TO HOME STANDBY GENERATOR. LICENSE NUMBER: P00723 ¦ SCOPE ITEM: FUEL GAS OR LP GAS
010-137965-00 | 010-N241C-30900 | 2020-08-27 | PMLSR2017713 |  | 0 | MLS SCOPE: BACKFLOW PREVENTER NEW OR REPLACEMENT
010-137965-00 | 010-N241C-30900 | 2021-04-05 | RSWDR2111921 |  | 8924 | Remove existing shingle roof to deck and replace with new felt underlayment, ice barrier membrane at eave, necessary flashings, and new asphalt shingles. Work to comply with RCO chapter 9 & Manufacture installation instructions.
010-137969-00 | 010-N241C-25000 | 2024-09-26 | RSWDR2439190 |  | 7000 | REMOVE EXISTING 6 WINDOW(S), 0 DOOR(S) AND REPLACE WITH NEW. WORK TO COMPLY WITH RCO 612, RCO 308, AND RCO 113.6.1 WITH A U VALUE OF 0.35 OR BETTER.
010-137972-00 | 010-N241C-24700 | 2022-03-14 | MMLSR2210811 |  | 0 | MLS SCOPE: REPLACEMENT OF A SINGLE FURNACE LICENSE NUMBER: H00150 ¦ SCOPE ITEM: FURNACES / AIR HANDLERS / RTUS
010-137973-00 | 010-N241C-24600 | 2021-09-29 | MMLSR2138613 |  | 0 | MLS Scope: Replacement of a Single A/C Unit or Heat Pump License Number: H00300 ¦ Scope Item: air conditioning (including condensers, evaporators, compressors)
010-137975-00 | 010-N241C-24400 | 2020-08-06 | EMEPR2015995 |  | 0 | UPGRADE OF THE EXISTING 100 AMP ELECTRIC SERVICE TO A 200 AMP ELECTRIC SERVICE AND INSTALL A CIRCUIT FOR THE HOT TUB.
010-137976-00 | 010-N241C-24300 | 2019-06-07 | MMLSR1910929 |  | 0 | MLS Scope: Replacement of a Single A/C Unit or Heat Pump License Number: H00169 ¦ Scope Item: air conditioning (including condensers, evaporators, compressors)
010-137976-00 | 010-N241C-24300 | 2024-01-10 | EMEPR2403060 |  | 0 | Building Permit/Plan Review: pmepi2402969 Install dedicated gfi for sump pump.
010-137976-00 | 010-N241C-24300 | 2024-01-10 | PMEPR2402966 |  | 0 | ADDING FLOOR DRAIN TO UNDERGROUND PLUMBING. CUTTING 4 INCH CAST IRON TO INSTALL 4 BY 3 PVC Y EXTEND 3 INCH PVC 7 FEET IN LENGTH AND INSTALL 3 INCH P TRAP
010-137976-00 | 010-N241C-24300 | 2024-01-10 | PMEPI2402969 |  | 5000 | ALTER ONE FAMILY 1 STORY DWELLING BY INSTALLING SUMP PUMP AND PIT ONLY
010-137977-00 | 010-N241C-24200 | 2024-09-24 | MMLSR2438843 |  | 0 | MLS SCOPE: REPLACEMENT OF A SINGLE FURNACE, A/C AND/OR HEAT PUMP LICENSE NUMBER: H01335 ¦ SCOPE ITEM: FURNACES / AIR HANDLERS / RTUS
010-137978-00 | 010-N241C-24100 | 2024-11-01 | PMLSR2443767 |  | 0 | MLS SCOPE: GAS WATER HEATER REPLACEMENT
010-137979-00 | 010-N241C-24000 | 2023-04-20 | PMLSR2316467 |  | 0 | MLS Scope: Water Heater Replacement
010-137979-00 | 010-N241C-24000 | 2022-02-04 | MMLSR2205994 |  | 0 | MLS SCOPE: REPLACEMENT OF A SINGLE FURNACE LICENSE NUMBER: H00150 ¦ SCOPE ITEM: FURNACES / AIR HANDLERS / RTUS
010-137979-00 | 010-N241C-24000 | 2022-04-28 | MMLSR2217363 |  | 0 | MLS SCOPE: REPLACEMENT OF A SINGLE A/C UNIT OR HEAT PUMP LICENSE NUMBER: H00150 ¦ SCOPE ITEM: AIR CONDITIONING (INCLUDING CONDENSERS, EVAPORATORS, COMPRESSORS)
010-137980-00 | 010-N241C-23900 | 2021-10-05 | ALTR2139348 |  | 16690 | Plan Approval: Final Reviewed For Compliance Under: 2019 Residential Code Of Ohio Use/Occupancy Group: 1, 2, 3 Family Dwelling Construction Type: V-B Description Of Work: Alter a 1 Story Framed, 1 Family Dwelling by installing 18 Carbon Fiber St
010-137980-00 | 010-N241C-23900 | 2021-11-24 | EMEPR2146714 |  | 0 | BUILDING PERMIT/PLAN REVIEW: ALTR2139348 TO INSTALL 1 ELECTRIC OUTLET FOR SUMP PUMP IN BASEMENT
010-137982-00 | 010-N241C-26100 | 2020-09-29 | RSWDR2004921 |  | 5800 | REMOVE EXISTING 16 WINDOW(S), 0 DOOR(S) AND REPLACE WITH NEW. WORK TO COMPLY WITH RCO 612, RCO 308, AND RCO 113.6.1 WITH A U VALUE OF 0.35 OR BETTER.WINDOWS INFO: REPLACE WINDOWS WITH NEW VINYL. SAME SIZE. COLOR TO BE WHITE.
010-137983-00 | 010-N241C-26000 | 2020-09-30 | MMLSR2020174 |  | 0 | MLS SCOPE: REPLACEMENT OF A SINGLE FURNACE LICENSE NUMBER: H00855 ¦ SCOPE ITEM: FURNACES / AIR HANDLERS / RTUS
010-137984-00 | 010-N241C-25900 | 2024-11-25 | RSWDR2446573 |  | 12997 | REMOVE EXISTING SHINGLE ROOF TO DECK AND REPLACE WITH NEW FELT UNDERLAYMENT, ICE BARRIER MEMBRANE AT EAVE, NECESSARY FLASHINGS, AND NEW ASPHALT SHINGLES. WORK TO COMPLY WITH RCO CHAPTER 9 & MANUFACTURE INSTALLATION INSTRUCTIONS.ROOF INFO: ROOF REPLACEMENT
010-137985-00 | 010-N241C-25800 | 2023-12-29 | MMLSR2353135 |  | 0 | MLS SCOPE: REPLACEMENT OF A SINGLE FURNACE, A/C AND/OR HEAT PUMP LICENSE NUMBER: H00425 ¦ SCOPE ITEM: AIR CONDITIONING (INCLUDING CONDENSERS, EVAPORATORS, COMPRESSORS)
010-137991-00 | 010-N241C-30700 | 2021-09-29 | MMLSR2138578 |  | 0 | MLS Scope: Replacement of a Single Furnace License Number: H00872 ¦ Scope Item: furnaces / air handlers / RTUs
010-137993-00 | 010-N241C-30500 | 2020-01-14 | ALTR2000361 |  | 20750 | INTERIOR DRAIN TILE AND SUMP PUMP
010-137993-00 | 010-N241C-30500 | 2020-09-03 | PMLSR2018256 |  | 0 | MLS SCOPE: WATER HEATER REPLACEMENT
010-137993-00 | 010-N241C-30500 | 2023-04-16 | MMLSR2315740 |  | 0 | MLS Scope: Replacement of a Single Furnace, A/C and/or Heat Pump License Number: H01006 ¦ Scope Item: air conditioning (including condensers, evaporators, compressors)
010-137993-00 | 010-N241C-30500 | 2020-01-16 | EMEPR2001123 |  | 0 | 200A SERVICE CHANGE & RUNNING DEDICATED LINE TO SUMP PUMP.
010-138002-00 | 010-T006-00100 | 2023-09-22 | PMLSR2340455 |  | 0 | MLS SCOPE: WATER HEATER REPLACEMENT
010-138002-00 | 010-T006-00100 | 2023-07-25 | MMLSR2330867 |  | 0 | MLS SCOPE: REPLACEMENT OF A SINGLE FURNACE, A/C AND/OR HEAT PUMP LICENSE NUMBER: H01127 ¦ SCOPE ITEM: AIR CONDITIONING (INCLUDING CONDENSERS, EVAPORATORS, COMPRESSORS)
010-138007-00 | 010-T006-00600 | 2024-05-07 | MMLSM2418508 |  | 0 | MLS SCOPE: REPLACEMENT OF A SINGLE A/C UNIT OR HEAT PUMP LICENSE NUMBER: H00020 ¦ SCOPE ITEM: AIR CONDITIONING (INCLUDING CONDENSERS, EVAPORATORS, COMPRESSORS)
010-138007-00 | 010-T006-00600 | 2020-11-04 | EMEPM2023163 |  | 0 | BUILDING PERMIT/PLAN REVIEW: ALTM2010042 WIRE ACCORDING TO APPROVED PLANS
010-138007-00 | 010-T006-00600 | 2020-10-20 | ALTM2010042 |  | 92000 | PLAN APPROVAL: FINAL: REVIEWED FOR COMPLIANCE UNDER: 2017 OBC AND ICC A117.1-2009 WITH MODIFICATIONS IN OBC 1112.0. WORK NOT INCLUDED IN THIS APPROVAL: N/A USE/OCCUPANCY GROUP: R-2 CONSTRUCTION TYPE: V-B DESCRIPTION OF WORK: ALTER BUILDING WITH K
010-138007-00 | 010-T006-00600 | 2020-11-10 | MMEPM2023543 |  | 0 | BUILDING PERMIT/PLAN REVIEW: ALTM2010042 INSTALL AND VENT BATH FAN AND RUN DRYER VENT LICENSE NUMBER: H00070 ¦ SCOPE ITEM: EXHAUST SYSTEMS (HOODS, FANS, ETC)
010-138007-00 | 010-T006-00600 | 2020-11-04 | PMEPM2023144 |  | 0 | BUILDING PERMIT/PLAN REVIEW: ALTM2010042 RELOCATION OF KITCHEN, REPLUMB OF WET BAR, AND REMODEL FACELIFT OF UPSTAIRS BATHROOM.
010-138007-00 | 010-T006-00600 | 2021-03-17 |  |  |  | INT REMOD
010-138009-00 | 010-T006-00800 | 2019-11-26 | MMLSR1924519 |  | 0 | MLS SCOPE: REPLACEMENT OF A SINGLE FURNACE, A/C AND/OR HEAT PUMP LICENSE NUMBER: H00374 ¦ SCOPE ITEM: FURNACES / AIR HANDLERS / RTUS
010-138010-00 | 010-T006-00900 | 2021-07-13 | PMLSR2126864 |  | 0 | MLS Scope: Water Heater Replacement
010-138012-00 | 010-T006-01100 | 2019-09-23 | MMLSR1919161 |  | 0 | MLS SCOPE: REPLACEMENT OF A SINGLE A/C UNIT OR HEAT PUMP LICENSE NUMBER: H00846 ¦ SCOPE ITEM: FURNACES / AIR HANDLERS / RTUS
010-138013-00 | 010-T006-01200 | 2019-12-09 | PMLSR1925411 |  | 0 | MLS SCOPE: WATER HEATER REPLACEMENT
010-138015-00 | 010-T006-01400 | 2023-02-27 | MMLSR2309149 |  | 0 | MLS Scope: Replacement of a Single Furnace, A/C and/or Heat Pump License Number: H00855 ¦ Scope Item: air conditioning (including condensers, evaporators, compressors) License Number: H00855 ¦ Scope Item: furnaces / air handlers / RTUs
010-138017-00 | 010-T006-01600 | 2023-06-09 | ALTR2324140 |  | 86000 | PLAN APPROVAL: FINAL REVIEWED FOR COMPLIANCE UNDER: 2019 RESIDENTIAL CODE OF OHIO USE/OCCUPANCY GROUP: 1, 2, 3 FAMILY DWELLING CONSTRUCTION TYPE: V-B DESCRIPTION OF WORK: ALTER A 2 STORY FRAMED, 1 FAMILY DWELLING, ALTERATION TO REMODEL KITCHEN
010-138017-00 | 010-T006-01600 | 2023-07-25 | EMEPR2330904 |  | 0 | BUILDING PERMIT/PLAN REVIEW: ALTR2324140 ELECTRIC FOR KITCHEN REMODEL
010-138017-00 | 010-T006-01600 | 2023-08-02 | PMEPR2332331 |  | 0 | BUILDING PERMIT/PLAN REVIEW: ALTR2324140 MOVED KITCHEN DRAIN
010-138017-00 | 010-T006-01600 | 2022-07-20 | PMEPR2229317 |  | 0 | REPLACING CORRODED/DEFECTIVE PIPING MATERIALS. REPLACING SANITARY STACK FROM THIRD FLOOR BATHROOM TO SECOND FLOOR. REPLACING BRANCH LINE TO TOILET , LAVATORY SINK AND BATH TUB. REPLACING LINES USING PVC PIPING MATERIALS, ALL MATERIALS APPROVED 702.1
010-138017-00 | 010-T006-01600 | 2019-01-23 | MMLSM1901501 |  | 0 | NULL MLS SCOPE: REPLACEMENT OF A SINGLE FURNACE, A/C AND/OR HEAT PUMP LICENSE NUMBER: H00543 ¦ SCOPE ITEM: AIR CONDITIONING (INCLUDING CONDENSERS, EVAPORATORS, COMPRESSORS) LICENSE NUMBER: H00543 ¦ SCOPE ITEM: FURNACES / AIR HANDLERS / RTUS
010-138018-00 | 010-T006-01700 | 2021-10-20 | MMLSM2141563 |  | 0 | MLS Scope: Replacement of a Single A/C Unit or Heat Pump License Number: H00287 ¦ Scope Item: furnaces / air handlers / RTUs
010-138022-00 | 010-N148N-06000 | 2019-02-04 | MMLSR1902229 |  | 0 | MLS Scope: Replacement of a Single Furnace, A/C and/or Heat Pump License Number: H00150 ¦ Scope Item: furnaces / air handlers / RTUs
010-138025-00 | 010-N148N-05700 | 2020-01-31 | EMLSR2002381 |  | 0 | MLS SCOPE: TEMPORARY/FREESTANDING SERVICE (UP TO 200 AMPS DURING CONSTRUCTION)
010-138025-00 | 010-N148N-05700 | 2021-02-09 |  |  |  | IMPROVEMENTS
010-138029-00 | 010-N148N-05300 | 2021-03-02 | MMLSR2107287 |  | 0 | MLS Scope: Replacement of a Single Furnace License Number: H00150 ¦ Scope Item: furnaces / air handlers / RTUs
010-138031-00 | 010-N148N-05100 | 2024-02-01 | RSWDR2405648 |  | 9000 | REMOVE EXISTING SHINGLE ROOF TO DECK AND REPLACE WITH NEW FELT UNDERLAYMENT, ICE BARRIER MEMBRANE AT EAVE, NECESSARY FLASHINGS, AND NEW ASPHALT SHINGLES. WORK TO COMPLY WITH RCO CHAPTER 9 & MANUFACTURE INSTALLATION INSTRUCTIONS.
010-138032-00 | 010-N148N-05000 | 2020-07-23 | MMLSR2014856 |  | 0 | MLS SCOPE: REPLACEMENT OF A SINGLE FURNACE, A/C AND/OR HEAT PUMP LICENSE NUMBER: H00411 ¦ SCOPE ITEM: AIR CONDITIONING (INCLUDING CONDENSERS, EVAPORATORS, COMPRESSORS)
010-138035-00 | 010-N148N-04700 | 2024-08-28 | RSWDR2435292 |  | 900 | REMOVE EXISTING SHINGLE ROOF TO DECK AND REPLACE WITH NEW FELT UNDERLAYMENT, ICE BARRIER MEMBRANE AT EAVE, NECESSARY FLASHINGS, AND NEW ASPHALT SHINGLES. WORK TO COMPLY WITH RCO CHAPTER 9 & MANUFACTURE INSTALLATION INSTRUCTIONS.
010-138041-00 | 010-N148N-04100 | 2024-11-18 | MMLSR2445738 |  | 0 | MLS SCOPE: REPLACEMENT OF A SINGLE FURNACE, A/C AND/OR HEAT PUMP LICENSE NUMBER: H00137 ¦ SCOPE ITEM: FURNACES / AIR HANDLERS / RTUS LICENSE NUMBER: H00137 ¦ SCOPE ITEM: AIR CONDITIONING (INCLUDING CONDENSERS, EVAPORATORS, COMPRESSORS) LICENSE NUMBER:
010-138041-00 | 010-N148N-04100 | 2024-11-06 | RSWDR2444263 |  | 9240 | REMOVE EXISTING SHINGLE ROOF TO DECK AND REPLACE WITH NEW FELT UNDERLAYMENT, ICE BARRIER MEMBRANE AT EAVE, NECESSARY FLASHINGS, AND NEW ASPHALT SHINGLES. WORK TO COMPLY WITH RCO CHAPTER 9 & MANUFACTURE INSTALLATION INSTRUCTIONS.
010-138041-00 | 010-N148N-04100 | 2020-08-04 | RSWDR2003703 |  | 10405 | REMOVE EXISTING SHINGLE ROOF TO DECK AND REPLACE WITH NEW FELT UNDERLAYMENT, ICE BARRIER MEMBRANE AT EAVE, NECESSARY FLASHINGS, AND NEW ASPHALT SHINGLES. WORK TO COMPLY WITH RCO CHAPTER 9 & MANUFACTURE INSTALLATION INSTRUCTIONS.ROOF INFO: TEAR OFF SHINGL
010-138043-00 | 010-N148N-08100 | 2021-08-10 | RSWDR2131333 |  | 9500 | Remove existing shingle roof to deck and replace with new felt underlayment, ice barrier membrane at eave, necessary flashings, and new asphalt shingles. Work to comply with RCO chapter 9 & Manufacture installation instructions.
010-138045-00 | 010-N148N-07900 | 2021-06-09 | PMLSR2121621 |  | 0 | MLS Scope: Water Heater Replacement
010-138045-00 | 010-N148N-07900 | 2023-01-04 | MMLSR2302248 |  | 0 | MLS Scope: Replacement of a Single Furnace License Number: H00150 ¦ Scope Item: furnaces / air handlers / RTUs
010-138052-00 | 010-N148N-07200 | 2019-08-13 | RSWDR1904074 |  | 6687 | REMOVE EXISTING SHINGLE ROOF TO DECK AND REPLACE WITH NEW FELT UNDERLAYMENT, ICE BARRIER MEMBRANE AT EAVE, NECESSARY FLASHINGS, AND NEW ASPHALT SHINGLES. WORK TO COMPLY WITH RCO CHAPTER 9 & MANUFACTURE INSTALLATION INSTRUCTIONS.ROOF INFO: ROOF
010-138053-00 | 010-N148N-07100 | 2023-06-08 | MMLSR2323773 |  | 0 | MLS Scope: Replacement of a Single A/C Unit or Heat Pump License Number: H00855 ¦ Scope Item: air conditioning (including condensers, evaporators, compressors)
010-138055-00 | 010-N148N-06900 | 2020-10-01 | RSWDR2004978 |  | 6588 | REMOVE EXISTING SHINGLE ROOF TO DECK AND REPLACE WITH NEW FELT UNDERLAYMENT, ICE BARRIER MEMBRANE AT EAVE, NECESSARY FLASHINGS, AND NEW ASPHALT SHINGLES. WORK TO COMPLY WITH RCO CHAPTER 9 & MANUFACTURE INSTALLATION INSTRUCTIONS.ROOF INFO: REMOVE AND REPL
010-138056-00 | 010-N148N-06800 | 2021-06-24 | MMLSR2123993 |  | 0 | MLS Scope: Replacement of a Single Furnace, A/C and/or Heat Pump License Number: H00855 ¦ Scope Item: air conditioning (including condensers, evaporators, compressors) License Number: H00855 ¦ Scope Item: furnaces / air handlers / RTUs
010-138057-00 | 010-N148N-06700 | 2019-06-25 | MMLSR1912232 |  | 0 | MLS Scope: Replacement of a Single Furnace License Number: H00541 ¦ Scope Item: furnaces / air handlers / RTUs
010-138060-00 | 010-N148N-06400 | 2022-09-22 | RSWDR2238141 |  | 1050 | REMOVE EXISTING SHINGLE ROOF TO DECK AND REPLACE WITH NEW FELT UNDERLAYMENT, ICE BARRIER MEMBRANE AT EAVE, NECESSARY FLASHINGS, AND NEW ASPHALT SHINGLES. WORK TO COMPLY WITH RCO CHAPTER 9 & MANUFACTURE INSTALLATION INSTRUCTIONS.
010-138060-00 | 010-N148N-06400 | 2019-03-05 | MMLSR1904146 |  | 0 | MLS SCOPE: REPLACEMENT OF A SINGLE FURNACE LICENSE NUMBER: H00169 ¦ SCOPE ITEM: FURNACES / AIR HANDLERS / RTUS
010-138060-00 | 010-N148N-06400 | 2019-09-13 | EMEPR1918515 |  | 0 | Sump pump valve outlet
010-138060-00 | 010-N148N-06400 | 2019-09-03 | PMLSR1917639 |  | 0 | MLS Scope: Back water valve
010-138060-00 | 010-N148N-06400 | 2020-10-08 | MMLSR2020848 |  | 0 | MLS SCOPE: REPLACEMENT OF A SINGLE A/C UNIT OR HEAT PUMP LICENSE NUMBER: H00169 ¦ SCOPE ITEM: FURNACES / AIR HANDLERS / RTUS
010-138060-00 | 010-N148N-06400 | 2020-08-27 |  |  |  | RECK 2021 FOR FURNACE & SUMP PUMP VALVE
010-138061-00 | 010-N148N-09700 | 2022-03-23 | RSWDR2212382 |  | 1100 | REMOVE EXISTING SHINGLE ROOF TO DECK AND REPLACE WITH NEW FELT UNDERLAYMENT, ICE BARRIER MEMBRANE AT EAVE, NECESSARY FLASHINGS, AND NEW ASPHALT SHINGLES. WORK TO COMPLY WITH RCO CHAPTER 9 & MANUFACTURE INSTALLATION INSTRUCTIONS.
010-138063-00 | 010-N148N-09500 | 2019-05-15 | RSWDR1902240 |  | 3600 | REMOVE EXISTING SHINGLE ROOF TO DECK AND REPLACE WITH NEW FELT UNDERLAYMENT, ICE BARRIER MEMBRANE AT EAVE, NECESSARY FLASHINGS, AND NEW ASPHALT SHINGLES. WORK TO COMPLY WITH RCO CHAPTER 9 & MANUFACTURE INSTALLATION INSTRUCTIONS.
010-138063-00 | 010-N148N-09500 | 2019-04-16 | RSWDR1901537 |  | 189 | REMOVE EXISTING 0 WINDOW(S), 1 DOOR(S) AND REPLACE WITH NEW. WORK TO COMPLY WITH RCO 612, RCO 308, AND RCO 113.6.1 WITH A U VALUE OF 0.35 OR BETTER.
010-138063-00 | 010-N148N-09500 | 2020-09-29 | PMLSR2020076 |  | 0 | MLS SCOPE: WATER HEATER REPLACEMENT
010-138064-00 | 010-N148N-09400 | 2024-08-06 | PMLSR2431422 |  | 0 | MLS SCOPE: WATER HEATER REPLACEMENT
010-138065-00 | 010-N148N-09300 | 2019-01-09 |  |  |  | OWNER STATES 4 BEDROOMS NOT 3. PLEASE ADJUST.
010-138068-00 | 010-N148N-09000 | 2023-05-10 | RSWDR2319377 |  | 1944 | REMOVE EXISTING 1 WINDOW(S), 0 DOOR(S) AND REPLACE WITH NEW. WORK TO COMPLY WITH RCO 612, RCO 308, AND RCO 113.6.1 WITH A U VALUE OF 0.35 OR BETTER.
010-138068-00 | 010-N148N-09000 | 2022-09-22 | RSWDR2238217 |  | 10245 | REMOVE EXISTING SHINGLE ROOF TO DECK AND REPLACE WITH NEW FELT UNDERLAYMENT, ICE BARRIER MEMBRANE AT EAVE, NECESSARY FLASHINGS, AND NEW ASPHALT SHINGLES. WORK TO COMPLY WITH RCO CHAPTER 9 & MANUFACTURE INSTALLATION INSTRUCTIONS.ROOF INFO: SHINGLE TEA OFF
010-138068-00 | 010-N148N-09000 | 2023-06-20 | EMEPR2325481 |  | 0 | REPLACE 100 AMP OVERHEAD METERBASE AND UPDATE GROUNDING. AEP D- 103030113 R- 103125825
010-138068-00 | 010-N148N-09000 | 2023-10-13 | MMLSR2343670 |  | 0 | MLS SCOPE: REPLACEMENT OF A SINGLE FURNACE LICENSE NUMBER: H00402 ¦ SCOPE ITEM: FURNACES / AIR HANDLERS / RTUS
010-138070-00 | 010-N148N-08800 | 2024-09-06 | PMLSR2436340 |  | 0 | MLS SCOPE: GAS WATER HEATER REPLACEMENT
010-138070-00 | 010-N148N-08800 | 2021-09-14 | RSWDR2136335 |  | 2750 | Remove existing 3 window(s), 0 door(s) and replace with new. Work to comply with RCO 612, RCO 308, and RCO 113.6.1 with a U Value of 0.35 or Better.Windows Info: 1 (2LS) in the Kitchen, 2 PIC in the Family Room
010-138072-00 | 010-N148N-08600 | 2019-06-28 | RSWDR1903173 |  | 2000 | Remove existing 8 window(s), 0 door(s) and replace with new. Work to comply with RCO 612, RCO 308, and RCO 113.6.1 with a U Value of 0.35 or Better.
010-138073-00 | 010-N148N-08500 | 2024-06-05 | RSWDR2422915 |  | 6032 | REMOVE EXISTING SHINGLE ROOF TO DECK AND REPLACE WITH NEW FELT UNDERLAYMENT, ICE BARRIER MEMBRANE AT EAVE, NECESSARY FLASHINGS, AND NEW ASPHALT SHINGLES. WORK TO COMPLY WITH RCO CHAPTER 9 & MANUFACTURE INSTALLATION INSTRUCTIONS.
010-138074-00 | 010-N148N-08400 | 2024-04-04 | RSWDR2414123 |  | 6103 | REMOVE EXISTING 5 WINDOW(S), 0 DOOR(S) AND REPLACE WITH NEW. WORK TO COMPLY WITH RCO 612, RCO 308, AND RCO 113.6.1 WITH A U VALUE OF 0.35 OR BETTER.WINDOWS INFO: REMOVE/REPLACE 5 WINDOWS
010-138074-00 | 010-N148N-08400 | 2020-05-28 | PMLSR2009971 |  | 0 | MLS SCOPE: WATER HEATER REPLACEMENT
010-138074-00 | 010-N148N-08400 | 2019-04-16 | RSWDR1901540 |  | 189 | Remove existing 0 window(s), 1 door(s) and replace with new. Work to comply with RCO 612, RCO 308, and RCO 113.6.1 with a U Value of 0.35 or Better. Doors Info: FRONT
010-138075-00 | 010-N148N-08300 | 2019-06-03 |  |  |  | RECK FOR DWLG COND, DWLG BOARDED UP
010-138075-00 | 010-N148N-08300 | 2019-07-03 | PMEPR1912889 |  | 0 | – INSTALL ACRYLIC TUB LINER AND WALL SURROUND OVER EXISTING TUB AND WALL, REPLACE EXISTING VALVE FIXTURE (CONNECT TO EXISTING DRAIN AND EXISTING SUPPLY LINES). ANY NEW WATER DISTRIBUTION PIPE AND FITTINGS WILL COMPLY WITH ONE OF THE STANDARDS LISTED IN O
010-138076-00 | 010-N148N-11400 | 2022-03-14 | RSWDR2210678 |  | 6635 | REMOVE EXISTING 6 WINDOW(S), 0 DOOR(S) AND REPLACE WITH NEW. WORK TO COMPLY WITH RCO 612, RCO 308, AND RCO 113.6.1 WITH A U VALUE OF 0.35 OR BETTER.
010-138076-00 | 010-N148N-11400 | 2021-08-30 | MMLSR2134248 |  | 0 | MLS Scope: Replacement of a Single A/C Unit or Heat Pump License Number: H00434 ¦ Scope Item: air conditioning (including condensers, evaporators, compressors)
010-138080-00 | 010-N148N-11000 | 2023-08-31 | PMLSR2337210 |  | 0 | MLS Scope: Water Heater Replacement
010-138084-00 | 010-N148N-10600 | 2023-05-12 | EMEPR2319833 |  | 0 | Generator Install Load calculations required at time of inspection.
010-138086-00 | 010-N148N-10400 | 2022-08-26 | PMLSR2234672 |  | 0 | MLS SCOPE: WATER HEATER REPLACEMENT
010-138086-00 | 010-N148N-10400 | 2022-08-26 | MMLSR2234671 |  | 0 | MLS SCOPE: REPLACEMENT OF A SINGLE FURNACE LICENSE NUMBER: H00137 ¦ SCOPE ITEM: FURNACES / AIR HANDLERS / RTUS LICENSE NUMBER: H00137 ¦ SCOPE ITEM: EXHAUST SYSTEMS (HOODS, FANS, ETC)
010-138120-00 | 010-N130G-01500 | 2019-02-18 |  |  |  | OCCUP
010-138141-00 | 010-O100D-02600 | 2022-04-05 | PMEPC2214093 |  | 0 | BUILDING PERMIT/PLAN REVIEW: ALTC2134089 REWORK PLUMBING SYSTEM
010-138141-00 | 010-O100D-02600 | 2020-08-19 | EMEPC2016982 |  | 0 | BUILDING PERMIT/PLAN REVIEW: PLEX2004617 INSTALL CIRCUITS FOR WALK IN COOLER AND FREEZER. INSTALL CIRCUITS FOR REACH IN COOLER. WIRE TWO COMPRESSORS ON ROOF AND INSTALL ONE OUTLET ON ROOF.
010-138141-00 | 010-O100D-02600 | 2021-09-09 | MMEPC2135579 |  | 0 | BUILDING PERMIT/PLAN REVIEW: ALTC2102758 GAS LINES FROM METER LOCATION TO (1) INFRARED UNIT, (1) FURNACE AND (1) FUTURE. LICENSE NUMBER: P00203 ¦ SCOPE ITEM: FUEL GAS OR LP GAS
010-138141-00 | 010-O100D-02600 | 2020-03-05 | DMGC2002352 |  | 100 | APPROVED FOR EXPOSURE OF FRAMING ONLY EXPOSING FACADE AT TOP WHERE IMPACT DAMAGE MAY BE CONCEALED. APPROVED FOR EXPOSURE OF FRAMING. ADDITIONAL PLAN REVIEW & APPROVAL NEEDED FOR STRUCTURAL REPAIR. STRUCTURAL WORK REQUIRE A LICENSED STRUCTURAL ENGINEER FO
010-138141-00 | 010-O100D-02600 | 2020-03-13 | ALTC2002703 |  | 100000 | BUILDING PERMIT FOR THE STRUCTURAL REPAIR OF AN EXISTING COMMERCIAL BUILDING DAMAGED BY BEING HIT BY AN AUTOMOBILE. WORK INCLUDES REPLACEMENT OF DAMAGED STRUCTURAL STEEL. NO MEP WORK ASSOCIATED WITH THIS PERMIT. A SEPARATE BUILDING PERMIT WILL BE REQUIRE
010-138141-00 | 010-O100D-02600 | 2020-07-06 | PMEPC2013335 |  | 0 | BUILDING PERMIT/PLAN REVIEW: PLEX2004617 ADD 1. THREE COMPARTMENT SINK, 1. VEGIE SINK, 1. 40 GALLON GREASE TRAP AND 1. HAND SINK. AND A ABOVE GROUND MOP SINK.
010-138141-00 | 010-O100D-02600 | 2020-07-29 | MMEPC2015271 |  | 0 | BUILDING PERMIT/PLAN REVIEW: PLEX2004617 INSTALL 8X8 WALK-IN COOLER ,8X6 WALK-IN FREEZER AND 16' OPEN REFRIGERATED CASE. TWO CONDENSING UNITS ON ROOF. LICENSE NUMBER: R00183 ¦ SCOPE ITEM: COOLERS / FREEZERS AND ANY OTHER REFRIGERATION SYSTEM FOR USE OT
010-138141-00 | 010-O100D-02600 | 2021-06-16 | MMEPC2122678 |  | 0 | BUILDING PERMIT/PLAN REVIEW: ALTC2102758 INSTALL ONE TUBE HEATER, TWO EXHAUST FANS, AND ONE SPLIT SYSTEM, ALONG WITH ALL ASSOCIATED DUCT WORK AND AIR DEVICES. LICENSE NUMBER: H00741 ¦ SCOPE ITEM: FURNACES / AIR HANDLERS / RTUS
010-138141-00 | 010-O100D-02600 | 2021-04-19 | MMEPC2113843 |  | 0 | BUILDING PERMIT/PLAN REVIEW: ALTC2009885 INSTALL NEW GAS LINE FOR NEW FURNACE LICENSE NUMBER: H00786 ¦ SCOPE ITEM: FUEL GAS OR LP GAS
010-138141-00 | 010-O100D-02600 | 2021-01-04 | MMEPC2100109 |  | 0 | BUILDING PERMIT/PLAN REVIEW: ALTC2009885 INSTALL NEW 100,000 BTU GAS FURNACE, 5 TON A/C, AND DUCTWORK. LICENSE NUMBER: H00786 ¦ SCOPE ITEM: FURNACES / AIR HANDLERS / RTUS
010-138141-00 | 010-O100D-02600 | 2021-04-02 | EMEPC2111726 |  | 0 | BUILDING PERMIT/PLAN REVIEW: ALTC2009885 19 NEW LIGHTS, 4 EXIT SIGNS, 4 SWITCHES, HOOK UP NEW FURNACE AND A/C
010-138141-00 | 010-O100D-02600 | 2021-06-21 | PMLSC2123386 |  | 0 | MLS SCOPE: WATER HEATER REPLACEMENT
010-138141-00 | 010-O100D-02600 | 2021-04-02 | EMEPC2111726 |  | 0 | BUILDING PERMIT/PLAN REVIEW: ALTC2009885 19 NEW LIGHTS, 4 EXIT SIGNS, 4 SWITCHES, HOOK UP NEW FURNACE AND A/C
010-138141-00 | 010-O100D-02600 | 2021-08-27 | ALTC2134089 |  | 32000 | PLAN APPROVAL: CONDITIONAL: ALTERNATIVE FIRE SYSTEM INSTALLATION REVIEWED FOR COMPLIANCE UNDER: 2017 OBC AND ICC A117.1-2009 WITH MODIFICATIONS IN OBC 1112.0. WORK NOT INCLUDED IN THIS APPROVAL: FIRE SUPPRESSION PROJECT USE/OCCUPANCY: M BUILDING
010-138141-00 | 010-O100D-02600 | 2022-04-14 | EMEPC2215395 |  | 0 | BUILDING PERMIT/PLAN REVIEW: ALTC2134089 WIRE PER PLAN
010-138141-00 | 010-O100D-02600 | 2022-06-01 | FSUPC2222208 |  | 0 | 5765 KARL RD REFERENCE BUILDING PERMIT #MMEPC2220210 INSTALL UL300 KITCHEN HOOD SUPPRESSION SYSTEM WITHIN KITCHEN HOOD FOR SABOR LATINO GROCERY
010-138141-00 | 010-O100D-02600 | 2022-06-01 | FSUPC2222208 |  | 0 | 5765 KARL RD REFERENCE BUILDING PERMIT #MMEPC2220210 INSTALL UL300 KITCHEN HOOD SUPPRESSION SYSTEM WITHIN KITCHEN HOOD FOR SABOR LATINO GROCERY
010-138141-00 | 010-O100D-02600 | 2022-05-18 | MMEPC2220210 |  | 0 | BUILDING PERMIT/PLAN REVIEW: ALTC2134089 INSTALL TYPE 1 KITCHEN HOOD HOOD. INSTALL GAS PIPING & MANIFOLD TIE INTO EXISTING. LICENSE NUMBER: H00415 COMPLETION OF THE WORK DESCRIBED ON THIS PERMIT DOES NOT COMPLY ANY BUILDING ORDER ASSOCIATED WITH THI
010-138141-00 | 010-O100D-02600 | 2021-07-21 | EMEPC2128316 |  | 0 | BUILDING PERMIT/PLAN REVIEW: ALTC2102758 EXISTING REMODEL, SERVICE, POWER, LIGHTING AND SITE LIGHTING
010-138141-00 | 010-O100D-02600 | 2021-07-22 | PMEPC2128468 |  | 0 | BUILDING PERMIT/PLAN REVIEW: ALTC2102758 PLUMBING UNDERGROUND SANITARY, GREASE LINE, TOP OUT, ROUGH, WATER, AND FINISH FOR ENTERPRISE CAR RENTAL.
010-138141-00 | 010-O100D-02600 | 2023-07-26 | EMEPC2331183 |  | 0 | BUILDING PERMIT/PLAN REVIEW: ALTC2246977 WORK RELATED TO BUILDING PERMIT
010-138141-00 | 010-O100D-02600 | 2024-08-28 | MMEPC2435293 |  | 0 | BUILDING PERMIT/PLAN REVIEW: ALTC2347505 INSTALL GAS LINE FOR NEW KITCHEN LICENSE NUMBER: P00808 ¦ SCOPE ITEM: FUEL GAS OR LP GAS
010-138141-00 | 010-O100D-02600 | 2024-08-28 | MMEPC2435293 |  | 0 | BUILDING PERMIT/PLAN REVIEW: ALTC2347505 INSTALL GAS LINE FOR NEW KITCHEN LICENSE NUMBER: P00808 ¦ SCOPE ITEM: FUEL GAS OR LP GAS
010-138141-00 | 010-O100D-02600 | 2023-07-19 | PMEPC2330101 |  | 0 | BUILDING PERMIT/PLAN REVIEW: ALTC2246977 INSTALL 3COMP,HAND SINK AND VEGGIE SINK AND GREASE TRAP
010-138141-00 | 010-O100D-02600 | 2023-07-26 | MMEPC2331186 |  | 0 | BUILDING PERMIT/PLAN REVIEW: ALTC2246977 WORK RELATED TO BUILDING PERMIT LICENSE NUMBER: H00786 ¦ SCOPE ITEM: DUCTWORK / DAMPERS
010-138148-00 | 010-N128H-04900 | 2021-12-10 | RSWDR2148603 |  | 13370 | REMOVE EXISTING SHINGLE ROOF TO DECK AND REPLACE WITH NEW FELT UNDERLAYMENT, ICE BARRIER MEMBRANE AT EAVE, NECESSARY FLASHINGS, AND NEW ASPHALT SHINGLES. WORK TO COMPLY WITH RCO CHAPTER 9 & MANUFACTURE INSTALLATION INSTRUCTIONS.ROOF INFO: SHINGLE TEAR OF
010-138148-00 | 010-N128H-04900 | 2020-09-10 | RSWDR2004517 |  | 3850 | REMOVE EXISTING 0 WINDOW(S), 1 DOOR(S) AND REPLACE WITH NEW. WORK TO COMPLY WITH RCO 612, RCO 308, AND RCO 113.6.1 WITH A U VALUE OF 0.35 OR BETTER. DOORS INFO: REPLACE PATIO DOOR WITH PELLA.
010-138148-00 | 010-N128H-04900 | 2024-10-20 | PMLSR2442123 |  | 0 | MLS Scope: Gas Water Heater Replacement
010-138148-00 | 010-N128H-04900 | 2024-11-12 | MMLSR2445058 |  | 0 | MLS Scope: Replacement of a Single Furnace License Number: H00150 ¦ Scope Item: furnaces / air handlers / RTUs
010-138154-00 | 010-N012D-06200 | 2023-08-09 | EMEPR2333704 |  | 0 | REPLACE 100 A OVERHEAD METERBASE W/DISCONNECT AND 100 AMP PANEL AEP D- 104 547 719 R- 107 045 187
010-138154-00 | 010-N012D-06200 | 2023-08-09 | EMEPR2333722 |  | 0 | REPLACE 100 OVERHEAD METERBASE AND DISCONNECT AEP -D104 547 719 R- 107 045 187
010-138164-00 | 010-I017-00100 | 2024-02-19 | EMEPC2407660 |  | 0 | 400amp 1ph temporary power for construction drawing in document tab
010-138164-00 | 010-I017-00100 | 2024-05-07 | PMEPM2418612 |  | 0 | Building Permit/Plan Review: NEWM2328236 Plumbing work for new multi family apartment building
010-138164-00 | 010-I017-00100 | 2024-05-17 | MMEPM2420255 |  | 0 | Building Permit/Plan Review: NEWM2328236 Complete HVAC system for new multifamily apartment building License Number: H00360 ¦ Scope Item: ductwork / dampers
010-138164-00 | 010-I017-00100 | 2024-05-07 | MMEPM2418615 |  | 0 | Building Permit/Plan Review: NEWM2328236 Gas Piping for new multi family apartment building License Number: P00331 ¦ Scope Item: fuel gas or LP gas
010-138164-00 | 010-I017-00100 | 2024-05-09 | EMEPM2419002 |  | 0 | Building Permit/Plan Review: NEWM2328236 Installing electrical systems in an apartment building. Meet power requirements, placement of outlets, switches, and lighting fixtures. Installation and connecting power sources, installing circuit breakers, mete
010-138166-00 | 010-N254F-14900 | 2020-12-01 | PMEPR2024964 |  | 0 | DRY BASEMENT. Install 4” backwater valve with high water alarm. Tie on to existing 4” cast iron piping and install new schedule 40 PVC pipe and fittings. Install new sump pit and sump pump with 1 ½” check valve and schedule 40 PVC pipe and fittings.
010-138166-00 | 010-N254F-14900 | 2020-11-25 | PMLSR2024815 |  | 0 | MLS SCOPE: BACK WATER VALVE
010-138166-00 | 010-N254F-14900 | 2021-01-05 | EMEPR2100191 |  | 0 | Electric to sump pump outlet and alarm
010-138173-00 | 010-N254F-14200 | 2024-03-08 | RSWDR2410589 |  | 16100 | Remove existing 10 window(s), 0 door(s) and replace with new. Work to comply with RCO 612, RCO 308, and RCO 113.6.1 with a U Value of 0.35 or Better.Windows Info: Like for like Remove existing shingle roof to deck and replace with new felt underlaymen
010-138177-00 | 010-N254F-13800 | 2020-06-22 | MMLSR2012073 |  | 0 | MLS SCOPE: REPLACEMENT OF A SINGLE A/C UNIT OR HEAT PUMP LICENSE NUMBER: H00140 ¦ SCOPE ITEM: AIR CONDITIONING (INCLUDING CONDENSERS, EVAPORATORS, COMPRESSORS)
010-138184-00 | 010-N254F-13100 | 2022-07-12 | MMLSR2227999 |  | 0 | MLS SCOPE: REPLACEMENT OF A SINGLE FURNACE, A/C AND/OR HEAT PUMP LICENSE NUMBER: H00855 ¦ SCOPE ITEM: AIR CONDITIONING (INCLUDING CONDENSERS, EVAPORATORS, COMPRESSORS) LICENSE NUMBER: H00855 ¦ SCOPE ITEM: FURNACES / AIR HANDLERS / RTUS
010-138184-00 | 010-N254F-13100 | 2022-07-11 | MMLSR2227768 |  | 0 | MLS SCOPE: REPLACEMENT OF A SINGLE FURNACE, A/C AND/OR HEAT PUMP LICENSE NUMBER: H00855 ¦ SCOPE ITEM: AIR CONDITIONING (INCLUDING CONDENSERS, EVAPORATORS, COMPRESSORS) LICENSE NUMBER: H00855 ¦ SCOPE ITEM: FURNACES / AIR HANDLERS / RTUS
010-138186-00 | 010-N254F-12900 | 2022-02-28 | PMEPR2208820 |  | 0 | BUILDING PERMIT/PLAN REVIEW: DMGR2132308 FIRE RESTORATION, INSTALL NEW TUB/SHOWER WITH NEW TUB/SHOWER ROUGH IN VALVE CONNECTING TO EXISTING SUPPLY AND DRAIN
010-138186-00 | 010-N254F-12900 | 2021-11-29 | PMEPI2146936 |  | 9380 | ALT 2STY TWO FAMILY DWELLING BY INSTALLING 93LF OF BASEMENT GUTTER, 1 SUMP PIT SND PUMP IN BASEMENT. WORK IN 2159 WADSWORTH ONLY. SEPARATE ELECTRIC PERMIT FOR ANY NEW ELECTRIC WORK. COMPLETION OF THE WORK DESCRIBED ON THIS PERMIT DOES NOT COMPLY BUIL
010-138186-00 | 010-N254F-12900 | 2021-12-07 | MMLSR2148128 |  | 0 | MLS SCOPE: REPLACEMENT OF A SINGLE FURNACE LICENSE NUMBER: H00381 ¦ SCOPE ITEM: FURNACES / AIR HANDLERS / RTUS
010-138186-00 | 010-N254F-12900 | 2022-03-07 | MMEPR2209701 |  | 0 | BUILDING PERMIT/PLAN REVIEW: DMGR2132308 INSTALLED NEW GAS LINE FROM MAIN GAS LINE COMING INTO BUILDING THROUGH TO THE FURNACE LICENSE NUMBER: P00896 ¦ SCOPE ITEM: FUEL GAS OR LP GAS
010-138186-00 | 010-N254F-12900 | 2021-12-21 | MMEPR2149906 |  | 0 | BUILDING PERMIT/PLAN REVIEW: DMGR2132308 REPLACE FURNACE, AC, BATH FAN AND DUCTWORK LICENSE NUMBER: H00322 ¦ SCOPE ITEM: DUCTWORK / DAMPERS
010-138186-00 | 010-N254F-12900 | 2021-08-17 | DMGR2132308 |  | 120000 | PLAN APPROVAL: FINAL REVIEWED FOR COMPLIANCE UNDER: 2019 RESIDENTIAL CODE OF OHIO DESCRIPTION OF WORK: ALTER A 2 STORY FRAME, 2 FAMILY DWELLING BY REPAIRING FIRE DAMAGE IN THE 3072 ROTUNDA UNIT (UNITS ARE ON SEPARATE STREETS). ALL TRADES REPAIR, FRAM
010-138186-00 | 010-N254F-12900 | 2022-07-14 |  |  |  | FIRE REHAB
010-138186-00 | 010-N254F-12900 | 2023-04-02 |  |  |  | RECK 2024 FOR REHAB COMPL, FIRE REHAB IN PROGRESS
010-138186-00 | 010-N254F-12900 | 2023-07-27 | DMGR2331432 |  | 120000 | EXPIRED PERMIT DMGR2132308 PLAN APPROVAL: FINAL REVIEWED FOR COMPLIANCE UNDER: 2019 RESIDENTIAL CODE OF OHIO DESCRIPTION OF WORK: ALTER A 2 STORY FRAME, 2 FAMILY DWELLING BY REPAIRING FIRE DAMAGE IN THE 3072 ROTUNDA UNIT (UNITS ARE ON SEPARATE STR
010-138186-00 | 010-N254F-12900 | 2023-12-13 | MMLSR2351557 |  | 0 | MLS SCOPE: REPLACEMENT OF A SINGLE FURNACE LICENSE NUMBER: H00322 ¦ SCOPE ITEM: FURNACES / AIR HANDLERS / RTUS
010-138186-00 | 010-N254F-12900 | 2023-10-03 | EMEPR2342074 |  | 0 | BUILDING PERMIT/PLAN REVIEW: DMGR2331432 RENEW EXPIRED EMPR2142851
010-138186-00 | 010-N254F-12900 | 2023-12-14 | MMEPR2351756 |  | 0 | BUILDING PERMIT/PLAN REVIEW: DMGR2331432 NEW FURNACE. AC, DUCTWORK, EXHAUST FAN’S LICENSE NUMBER: H00322 ¦ SCOPE ITEM: AIR CONDITIONING (INCLUDING CONDENSERS, EVAPORATORS, COMPRESSORS) LICENSE NUMBER: H00322 ¦ SCOPE ITEM: AIR CONDITIONING (INCLUDING CO
010-138186-00 | 010-N254F-12900 | 2023-10-26 | MMLSR2345670 |  | 0 | MLS SCOPE: REPLACEMENT OF A SINGLE FURNACE, A/C AND/OR HEAT PUMP LICENSE NUMBER: H00322 ¦ SCOPE ITEM: AIR CONDITIONING (INCLUDING CONDENSERS, EVAPORATORS, COMPRESSORS)
010-138186-00 | 010-N254F-12900 | 2023-08-21 | PMEPR2335446 |  | 0 | BUILDING PERMIT/PLAN REVIEW: DMGR2331432 PLUMBING FINAL, KITCHEN AND BATHROOM, WATER HEATER IS EXISTING, ALL PLUMBING WAS EXISTING ON FIRST PERMIT AND STILL IS,, ONLY CHANGES WAS NEW TUB AND FIXTURES
010-138186-00 | 010-N254F-12900 | 2023-12-14 | MMEPR2351756 |  | 0 | BUILDING PERMIT/PLAN REVIEW: DMGR2331432 NEW FURNACE. AC, DUCTWORK, EXHAUST FAN’S LICENSE NUMBER: H00322 ¦ SCOPE ITEM: AIR CONDITIONING (INCLUDING CONDENSERS, EVAPORATORS, COMPRESSORS) LICENSE NUMBER: H00322 ¦ SCOPE ITEM: AIR CONDITIONING (INCLUDING CO
010-138186-00 | 010-N254F-12900 | 2023-12-13 | MMLSR2351557 |  | 0 | MLS SCOPE: REPLACEMENT OF A SINGLE FURNACE LICENSE NUMBER: H00322 ¦ SCOPE ITEM: FURNACES / AIR HANDLERS / RTUS
010-138186-00 | 010-N254F-12900 | 2023-12-14 | MMEPR2351756 |  | 0 | BUILDING PERMIT/PLAN REVIEW: DMGR2331432 NEW FURNACE. AC, DUCTWORK, EXHAUST FAN’S LICENSE NUMBER: H00322 ¦ SCOPE ITEM: AIR CONDITIONING (INCLUDING CONDENSERS, EVAPORATORS, COMPRESSORS) LICENSE NUMBER: H00322 ¦ SCOPE ITEM: AIR CONDITIONING (INCLUDING CO
010-138186-00 | 010-N254F-12900 | 2023-12-13 | MMLSR2351557 |  | 0 | MLS SCOPE: REPLACEMENT OF A SINGLE FURNACE LICENSE NUMBER: H00322 ¦ SCOPE ITEM: FURNACES / AIR HANDLERS / RTUS
010-138187-00 | 010-N254F-12800 | 2023-01-09 | RSWDR2302828 |  | 10952 | Remove existing shingle roof to deck and replace with new felt underlayment, ice barrier membrane at eave, necessary flashings, and new asphalt shingles. Work to comply with RCO chapter 9 & Manufacture installation instructions.
010-138187-00 | 010-N254F-12800 | 2020-05-26 | MMLSR2009789 |  | 0 | MLS SCOPE: REPLACEMENT OF A SINGLE FURNACE, A/C AND/OR HEAT PUMP LICENSE NUMBER: H00124 ¦ SCOPE ITEM: AIR CONDITIONING (INCLUDING CONDENSERS, EVAPORATORS, COMPRESSORS)
010-138188-00 | 010-N254F-12700 | 2020-05-27 | RSWDR2002092 |  | 9979 | REMOVE EXISTING SHINGLE ROOF TO DECK AND REPLACE WITH NEW FELT UNDERLAYMENT, ICE BARRIER MEMBRANE AT EAVE, NECESSARY FLASHINGS, AND NEW ASPHALT SHINGLES. WORK TO COMPLY WITH RCO CHAPTER 9 & MANUFACTURE INSTALLATION INSTRUCTIONS.
010-138193-00 | 010-N254F-12200 | 2020-05-27 | RSWDR2002093 |  | 6957 | REMOVE EXISTING SHINGLE ROOF TO DECK AND REPLACE WITH NEW FELT UNDERLAYMENT, ICE BARRIER MEMBRANE AT EAVE, NECESSARY FLASHINGS, AND NEW ASPHALT SHINGLES. WORK TO COMPLY WITH RCO CHAPTER 9 & MANUFACTURE INSTALLATION INSTRUCTIONS.
010-138194-00 | 010-N254F-12100 | 2022-02-10 | MMLSR2206754 |  | 0 | MLS SCOPE: REPLACEMENT OF A SINGLE FURNACE LICENSE NUMBER: H01005 ¦ SCOPE ITEM: FURNACES / AIR HANDLERS / RTUS
010-138195-00 | 010-N254F-12000 | 2021-11-04 | MMLSR2143888 |  | 0 | MLS SCOPE: REPLACEMENT OF A SINGLE FURNACE LICENSE NUMBER: H00150 ¦ SCOPE ITEM: FURNACES / AIR HANDLERS / RTUS
010-138201-00 | 010-N254F-11400 | 2024-10-11 | RSWDR2441213 |  | 13000 | Remove existing shingle roof to deck and replace with new felt underlayment, ice barrier membrane at eave, necessary flashings, and new asphalt shingles. Work to comply with RCO chapter 9 & Manufacture installation instructions.Roof Info: Remove roofing
010-138208-00 | 010-N254F-10700 | 2019-03-01 | RSWDR1900658 |  | 10000 | Remove existing exterior wall covering system and replace with new exterior siding over an approved water-resistive barrier. Work to comply with RCO 703. Remove existing shingle roof to deck and replace with new felt underlayment, ice barrier membrane
010-138208-00 | 010-N254F-10700 | 2021-02-11 | MMLSR2105112 |  | 0 | MLS Scope: Replacement of a Single Furnace License Number: H00014 ¦ Scope Item: furnaces / air handlers / RTUs
010-138209-00 | 010-N254F-10600 | 2024-04-18 | RSWDR2415907 |  | 15000 | REMOVE EXISTING SHINGLE ROOF TO DECK AND REPLACE WITH NEW FELT UNDERLAYMENT, ICE BARRIER MEMBRANE AT EAVE, NECESSARY FLASHINGS, AND NEW ASPHALT SHINGLES. WORK TO COMPLY WITH RCO CHAPTER 9 & MANUFACTURE INSTALLATION INSTRUCTIONS.
010-138209-00 | 010-N254F-10600 | 2024-04-18 | RSWDR2415907 |  | 15000 | REMOVE EXISTING SHINGLE ROOF TO DECK AND REPLACE WITH NEW FELT UNDERLAYMENT, ICE BARRIER MEMBRANE AT EAVE, NECESSARY FLASHINGS, AND NEW ASPHALT SHINGLES. WORK TO COMPLY WITH RCO CHAPTER 9 & MANUFACTURE INSTALLATION INSTRUCTIONS.
010-138211-00 | 010-N254F-10400 | 2020-12-31 | MMLSR2027128 |  | 0 | MLS Scope: Replacement of a Single Furnace License Number: H00014 ¦ Scope Item: furnaces / air handlers / RTUs
010-138212-00 | 010-N254F-10300 | 2019-03-28 | RSWDR1901117 |  | 6266 | Remove existing shingle roof to deck and replace with new felt underlayment, ice barrier membrane at eave, necessary flashings, and new asphalt shingles. Work to comply with RCO chapter 9 & Manufacture installation instructions.
010-138215-00 | 010-N254F-10000 | 2019-11-01 | ALTR1911556 |  | 6843 | ALTER 2 STORY 2 FAMILY DWELLING BY INSTALLING INTERIOR PERMETER DRAIN AND SUMP PUMP.
010-138215-00 | 010-N254F-10000 | 2019-10-17 | EMEPR1921290 |  | 0 | ADD 120 VOLT OUTLET FOR SUMP PUMP CONTACT STEVEN 614 582-9281 TO ACCESS THE PROPERTY
010-138219-00 | 010-N254F-09600 | 2021-05-26 | EMLSR2119548 |  | 0 | Building Permit/Plan Review: PLEX2118054 MLS Scope: Electric for Solar Photovoltaic (PV) System
010-138221-00 | 010-N254F-09400 | 2021-09-30 | RSWDR2138831 |  | 14492 | Remove existing shingle roof to deck and replace with new felt underlayment, ice barrier membrane at eave, necessary flashings, and new asphalt shingles. Work to comply with RCO chapter 9 & Manufacture installation instructions.
010-138221-00 | 010-N254F-09400 | 2021-12-14 | MMLSR2149033 |  | 0 | MLS SCOPE: REPLACEMENT OF A SINGLE FURNACE, A/C AND/OR HEAT PUMP LICENSE NUMBER: H01006 ¦ SCOPE ITEM: AIR CONDITIONING (INCLUDING CONDENSERS, EVAPORATORS, COMPRESSORS)
010-138221-00 | 010-N254F-09400 | 2019-01-10 | PMLSR1900634 |  | 0 | MLS Scope: Water Heater Replacement
010-138229-00 | 010-N254F-08600 | 2020-10-29 | RSWDR2005672 |  | 4500 | REMOVE EXISTING SHINGLE ROOF TO DECK AND REPLACE WITH NEW FELT UNDERLAYMENT, ICE BARRIER MEMBRANE AT EAVE, NECESSARY FLASHINGS, AND NEW ASPHALT SHINGLES. WORK TO COMPLY WITH RCO CHAPTER 9 & MANUFACTURE INSTALLATION INSTRUCTIONS.
010-138231-00 | 010-N254F-08400 | 2020-08-27 |  |  |  | RECK 2021 FOR RESHINGLE & WATER HEATER
010-138231-00 | 010-N254F-08400 | 2019-08-30 | RSWDR1904399 |  | 8000 | REMOVE EXISTING SHINGLE ROOF TO DECK AND REPLACE WITH NEW FELT UNDERLAYMENT, ICE BARRIER MEMBRANE AT EAVE, NECESSARY FLASHINGS, AND NEW ASPHALT SHINGLES. WORK TO COMPLY WITH RCO CHAPTER 9 & MANUFACTURE INSTALLATION INSTRUCTIONS.ROOF INFO: BASIC TEAR OFF
010-138231-00 | 010-N254F-08400 | 2019-04-16 | PMLSR1907038 |  | 0 | NULL MLS SCOPE: WATER HEATER REPLACEMENT
010-138235-00 | 010-N254F-08000 | 2020-10-09 | RSWDR2005121 |  | 5000 | REMOVE EXISTING SHINGLE ROOF TO DECK AND REPLACE WITH NEW FELT UNDERLAYMENT, ICE BARRIER MEMBRANE AT EAVE, NECESSARY FLASHINGS, AND NEW ASPHALT SHINGLES. WORK TO COMPLY WITH RCO CHAPTER 9 & MANUFACTURE INSTALLATION INSTRUCTIONS.ROOF INFO: SHINGLE TEAR OF
010-138237-00 | 010-N254F-07800 | 2021-04-17 | MMLSR2113745 |  | 0 | MLS Scope: Replacement of a Single Furnace License Number: H00425 ¦ Scope Item: furnaces / air handlers / RTUs
010-138237-00 | 010-N254F-07800 | 2020-03-26 | RSWDR2001151 |  | 6882 | REMOVE EXISTING SHINGLE ROOF TO DECK AND REPLACE WITH NEW FELT UNDERLAYMENT, ICE BARRIER MEMBRANE AT EAVE, NECESSARY FLASHINGS, AND NEW ASPHALT SHINGLES. WORK TO COMPLY WITH RCO CHAPTER 9 & MANUFACTURE INSTALLATION INSTRUCTIONS.
010-138238-00 | 010-N254F-07700 | 2022-01-24 | MMLSR2204377 |  | 0 | MLS SCOPE: REPLACEMENT OF A SINGLE FURNACE LICENSE NUMBER: H00286 ¦ SCOPE ITEM: FURNACES / AIR HANDLERS / RTUS
010-138238-00 | 010-N254F-07700 | 2022-06-15 | RSWDR2224283 |  | 774 | REMOVE EXISTING 0 WINDOW(S), 1 DOOR(S) AND REPLACE WITH NEW. WORK TO COMPLY WITH RCO 612, RCO 308, AND RCO 113.6.1 WITH A U VALUE OF 0.35 OR BETTER.
010-138238-00 | 010-N254F-07700 | 2022-08-12 | MMLSR2232643 |  | 0 | MLS SCOPE: REPLACEMENT OF A SINGLE A/C UNIT OR HEAT PUMP LICENSE NUMBER: H00855 ¦ SCOPE ITEM: AIR CONDITIONING (INCLUDING CONDENSERS, EVAPORATORS, COMPRESSORS)
010-138240-00 | 010-N254F-07500 | 2023-12-13 | MMEPR2351624 |  | 0 | INSTALLATION OF 25 FEET, 1-INCH BLACK IRON PIPING, FROM NATURAL GAS METER TO HOME STANDBY GENERATOR, ALL OUTSIDE AND ABOVEGROUND. LICENSE NUMBER: P00723 ¦ SCOPE ITEM: FUEL GAS OR LP GAS
010-138240-00 | 010-N254F-07500 | 2023-12-13 | EMEPR2351616 |  | 0 | INSTALLATION OF A 14KW HOME STANDBY GENERATOR WITH A 16 SELECTED CIRCUIT (CC) AUTOMATIC TRANSFER SWITCH. LOAD CALCULATIONS REQUIRED AT TIME OF INSPECTION.
010-138241-00 | 010-N254F-07400 | 2020-11-16 | MMLSR2023974 |  | 0 | MLS SCOPE: REPLACEMENT OF A SINGLE FURNACE LICENSE NUMBER: H00379 ¦ SCOPE ITEM: FURNACES / AIR HANDLERS / RTUS
010-138241-00 | 010-N254F-07400 | 2020-12-07 | MMLSR2025352 |  | 0 | STATUS CHANGE: 12/14/2020 - refer to MMLSR2023974 MLS Scope: Replacement of a Single Furnace License Number: H00374 ¦ Scope Item: furnaces / air handlers / RTUs
010-138241-00 | 010-N254F-07400 | 2022-06-14 | PMLSR2223915 |  | 0 | MLS SCOPE: WATER HEATER REPLACEMENT
010-138244-00 | 010-N254F-07100 | 2024-05-28 | PMLSR2421562 |  | 0 | MLS Scope: Water Heater Replacement
010-138245-00 | 010-N254F-07000 | 2023-09-19 | RSWDR2339860 |  | 6603 | Remove existing shingle roof to deck and replace with new felt underlayment, ice barrier membrane at eave, necessary flashings, and new asphalt shingles. Work to comply with RCO chapter 9 & Manufacture installation instructions.Roof Info: Shingle tear of
010-138246-00 | 010-N254F-06900 | 2024-11-20 | PMLSR2446094 |  | 0 | MLS Scope: Gas Water Heater Replacement
010-138246-00 | 010-N254F-06900 | 2021-05-15 | RSWDR2117909 |  | 2100 | Remove existing 4 window(s), 0 door(s) and replace with new. Work to comply with RCO 612, RCO 308, and RCO 113.6.1 with a U Value of 0.35 or Better.
010-138250-00 | 010-N254F-06500 | 2019-01-22 | PMEPR1901398 |  | 0 | REPLACE APPROXIMATELY 60FT OF UNDERGROUND BUILDING DRAIN, HOUSE ON SLAB, THIS INCLUDES BACK TO BACK BATHROOM LINES, KITCHEN DRAINS AND LAUNDRY DRAIN. USING 3 PVC.
010-138257-00 | 010-N254F-05800 | 2023-07-25 | PMEPR2330837 |  | 0 | Replacing approximately 10 feet of underground building drain, replacing floor drain and floor cleanout. Replacing branch line to laundry. Replacing lines using PVC piping materials
010-138257-00 | 010-N254F-05800 | 2020-03-27 | MMEPR2006376 |  | 0 | INSTALLING 30 FEET OF BLACK IRON GAS PIPING TO GAS GENERATOR LICENSE NUMBER: P00639 ¦ SCOPE ITEM: FUEL GAS OR LP GAS
010-138265-00 | 010-N254F-15500 | 2020-01-06 | EMEPR2000262 |  | 0 | BUILDING PERMIT/PLAN REVIEW: ALTR2000102 INSTALLED ELECTRICAL OUTLET FOR SUMP PUMP.
010-138265-00 | 010-N254F-15500 | 2020-01-06 | ALTR2000102 |  | 13000 | PLAN APPROVAL: FINAL REVIEWED FOR COMPLIANCE UNDER: 2019 RESIDENTIAL CODE OF OHIO USE/OCCUPANCY GROUP: 1, 2, 3 FAMILY DWELLING CONSTRUCTION TYPE: V-B DESCRIPTION OF WORK: ALTER A 1 STORY FRAMED, 1 FAMILY DWELLING BY INSTALLING 6 CARBON FIBER STR
010-138265-00 | 010-N254F-15500 | 2022-06-22 | EMEPR2225401 |  | 0 | UPGRADE PANEL FROM 100 AMP SERVICE TO A 200 AMP SERVICE AND UPDATE GROUNDING
010-138273-00 | 010-N254F-05300 | 2020-05-15 | PMEPR2009199 |  | 0 | REPLACING COPPER PLUMBING WITH PVC PIPES
010-138277-00 | 010-N254F-04900 | 2021-04-01 | RSWDR2111573 |  | 13728 | Remove existing exterior wall covering system and replace with new exterior siding over an approved water-resistive barrier. Work to comply with RCO 703.Siding Info: Remove and replace siding, like for like
010-138277-00 | 010-N254F-04900 | 2021-04-01 | RSWDR2111573 |  | 13728 | Remove existing exterior wall covering system and replace with new exterior siding over an approved water-resistive barrier. Work to comply with RCO 703.Siding Info: Remove and replace siding, like for like
010-138281-00 | 010-N254F-04500 | 2021-07-14 | PMLSR2127132 |  | 0 | MLS Scope: Water Heater Replacement
010-138285-00 | 010-N254F-04100 | 2024-05-03 | DMGR2418108 |  | 8275 | PLAN APPROVAL: FINAL REVIEWED FOR COMPLIANCE UNDER: 2019 RESIDENTIAL CODE OF OHIO USE/OCCUPANCY GROUP: 1, 2, 3 FAMILY DWELLING CONSTRUCTION TYPE: V-B DESCRIPTION OF WORK: ALTER A 2 STORY FRAMED, 1 FAMILY DWELLING BY REPAIRING DAMAGE. REPAIR TO I
010-138285-00 | 010-N254F-04100 | 2024-05-03 | DMGR2418108 |  | 8275 | PLAN APPROVAL: FINAL REVIEWED FOR COMPLIANCE UNDER: 2019 RESIDENTIAL CODE OF OHIO USE/OCCUPANCY GROUP: 1, 2, 3 FAMILY DWELLING CONSTRUCTION TYPE: V-B DESCRIPTION OF WORK: ALTER A 2 STORY FRAMED, 1 FAMILY DWELLING BY REPAIRING DAMAGE. REPAIR TO I
010-138288-00 | 010-N254F-03800 | 2021-08-04 | RSWDR2130514 |  | 1722 | Remove existing 2 window(s), 0 door(s) and replace with new. Work to comply with RCO 612, RCO 308, and RCO 113.6.1 with a U Value of 0.35 or Better.
010-138288-00 | 010-N254F-03800 | 2019-11-15 | PMLSR1923622 |  | 0 | NULL MLS SCOPE: BACK WATER VALVE
010-138289-00 | 010-N254F-03700 | 2024-02-12 | MMLSR2406859 |  | 0 | MLS SCOPE: REPLACEMENT OF A SINGLE A/C UNIT OR HEAT PUMP LICENSE NUMBER: H01127 ¦ SCOPE ITEM: AIR CONDITIONING (INCLUDING CONDENSERS, EVAPORATORS, COMPRESSORS)
010-138291-00 | 010-N254F-03500 | 2023-05-15 | RSWDR2319937 |  | 7173 | Remove existing shingle roof to deck and replace with new felt underlayment, ice barrier membrane at eave, necessary flashings, and new asphalt shingles. Work to comply with RCO chapter 9 & Manufacture installation instructions.
010-138292-00 | 010-N254F-03400 | 2020-01-08 | MMEPR2000450 |  | 0 | REPLACE RESIDENTIAL FURNACE LICENSE NUMBER: H00872 ¦ SCOPE ITEM: FURNACES / AIR HANDLERS / RTUS
010-138301-00 | 010-N254F-02400 | 2023-06-16 | RSWDR2325137 |  | 25367 | REMOVE EXISTING SHINGLE ROOF TO DECK AND REPLACE WITH NEW FELT UNDERLAYMENT, ICE BARRIER MEMBRANE AT EAVE, NECESSARY FLASHINGS, AND NEW ASPHALT SHINGLES. WORK TO COMPLY WITH RCO CHAPTER 9 & MANUFACTURE INSTALLATION INSTRUCTIONS. ROOF INFO: REMOVE SHINGLE
010-138301-00 | 010-N254F-02400 | 2023-05-08 | MMLSR2318933 |  | 0 | MLS SCOPE: REPLACEMENT OF A SINGLE FURNACE, A/C AND/OR HEAT PUMP LICENSE NUMBER: H00425 ¦ SCOPE ITEM: AIR CONDITIONING (INCLUDING CONDENSERS, EVAPORATORS, COMPRESSORS)
010-138301-00 | 010-N254F-02400 | 2024-01-15 | EMEPR2403468 |  | 0 | REPLACE 100 AMP PANEL, METER BASE, SERVICE ENTRY WIRE, COMPLETE GROUNDING SYSTEM, WHOLE HOME SURGE PROTECTOR, AFCI BREAKERS
010-138307-00 | 010-N254F-01800 | 2024-09-23 | RSWDR2438560 |  | 17600 | REMOVE EXISTING SHINGLE ROOF TO DECK AND REPLACE WITH NEW FELT UNDERLAYMENT, ICE BARRIER MEMBRANE AT EAVE, NECESSARY FLASHINGS, AND NEW ASPHALT SHINGLES. WORK TO COMPLY WITH RCO CHAPTER 9 & MANUFACTURE INSTALLATION INSTRUCTIONS. ROOF INFO: 905.1.2 ICE BA
010-138307-00 | 010-N254F-01800 | 2024-09-17 | RSWDR2437753 |  | 17600 | STATUS CHANGE: 9/23/2024 - ERROR WAS PREVENTING INSPECTION FROM BEING SCHEDULED. CREATED NEW RECORD: RSWDR2438560 REMOVE EXISTING SHINGLE ROOF TO DECK AND REPLACE WITH NEW FELT UNDERLAYMENT, ICE BARRIER MEMBRANE AT EAVE, NECESSARY FLASHINGS, AND NEW A
010-138307-00 | 010-N254F-01800 | 2024-09-23 | RSWDR2438560 |  | 17600 | REMOVE EXISTING SHINGLE ROOF TO DECK AND REPLACE WITH NEW FELT UNDERLAYMENT, ICE BARRIER MEMBRANE AT EAVE, NECESSARY FLASHINGS, AND NEW ASPHALT SHINGLES. WORK TO COMPLY WITH RCO CHAPTER 9 & MANUFACTURE INSTALLATION INSTRUCTIONS. ROOF INFO: 905.1.2 ICE BA
010-138307-00 | 010-N254F-01800 | 2024-09-17 | RSWDR2437753 |  | 17600 | STATUS CHANGE: 9/23/2024 - ERROR WAS PREVENTING INSPECTION FROM BEING SCHEDULED. CREATED NEW RECORD: RSWDR2438560 REMOVE EXISTING SHINGLE ROOF TO DECK AND REPLACE WITH NEW FELT UNDERLAYMENT, ICE BARRIER MEMBRANE AT EAVE, NECESSARY FLASHINGS, AND NEW A
010-138307-00 | 010-N254F-01800 | 2023-01-16 | PMLSR2303656 |  | 0 | MLS Scope: Water Heater Replacement
010-138308-00 | 010-N254F-01700 | 2023-02-16 | RSWDR2307868 |  | 6300 | REMOVE EXISTING 0 WINDOW(S), 2 DOOR(S) AND REPLACE WITH NEW. WORK TO COMPLY WITH RCO 612, RCO 308, AND RCO 113.6.1 WITH A U VALUE OF 0.35 OR BETTER.
010-138308-00 | 010-N254F-01700 | 2023-09-26 | RSWDR2340791 |  | 8800 | REMOVE EXISTING SHINGLE ROOF TO DECK AND REPLACE WITH NEW FELT UNDERLAYMENT, ICE BARRIER MEMBRANE AT EAVE, NECESSARY FLASHINGS, AND NEW ASPHALT SHINGLES. WORK TO COMPLY WITH RCO CHAPTER 9 & MANUFACTURE INSTALLATION INSTRUCTIONS.
010-138309-00 | 010-N254F-01600 | 2021-04-26 | MMLSR2114919 |  | 0 | MLS Scope: Replacement of a Single Furnace, A/C and/or Heat Pump License Number: H00169 ¦ Scope Item: air conditioning (including condensers, evaporators, compressors)
010-138309-00 | 010-N254F-01600 | 2022-09-23 | RSWDR2238297 |  | 15300 | REMOVE EXISTING SHINGLE ROOF TO DECK AND REPLACE WITH NEW FELT UNDERLAYMENT, ICE BARRIER MEMBRANE AT EAVE, NECESSARY FLASHINGS, AND NEW ASPHALT SHINGLES. WORK TO COMPLY WITH RCO CHAPTER 9 & MANUFACTURE INSTALLATION INSTRUCTIONS.
010-138315-00 | 010-N254F-01000 | 2021-08-10 | MMLSR2131405 |  | 0 | MLS Scope: Replacement of a Single Furnace, A/C and/or Heat Pump License Number: H00056 ¦ Scope Item: furnaces / air handlers / RTUs
010-138317-00 | 010-N254F-00800 | 2023-02-03 | ALTR2306164 |  | 5457 | PLAN APPROVAL: FINAL REVIEWED FOR COMPLIANCE UNDER: 2019 RESIDENTIAL CODE OF OHIO USE/OCCUPANCY GROUP: 1, 2, 3 FAMILY DWELLING CONSTRUCTION TYPE: V-B DESCRIPTION OF WORK: ALTER A 1 STORY FRAMED, 1 FAMILY DWELLING BY INSTALLING 6 CARBON FIBER STR
010-138341-00 | 010-N254E-01500 | 2024-05-01 | DECKR2417743 |  | 4000 | PLAN APPROVAL: FINAL REVIEWED FOR COMPLIANCE UNDER: 2019 RESIDENTIAL CODE OF OHIO USE/OCCUPANCY GROUP: 1, 2, 3 FAMILY DWELLING CONSTRUCTION TYPE: V-B DESCRIPTION OF WORK: ALTER A 2 STORY 2 FAMILY DWELLING BY BUILDING AN ALUMINUM TEMPORAY RAMP AT
010-138342-00 | 010-N254E-01400 | 2024-11-18 | EMEPR2445655 |  | 0 | REMOVE AND REPLACE TWO GANG OVERHEAD METER CAN, ONE (1) 100 AMP DISCONNECT, RISER WIRE AND GROUND AND BOND TO CODE.
010-138342-00 | 010-N254E-01400 | 2020-04-16 | PMLSR2007421 |  | 0 | MLS SCOPE: WATER HEATER REPLACEMENT
010-138342-00 | 010-N254E-01400 | 2022-05-03 | PMEPR2217969 |  | 0 | REPLACE EXISTING BATHTUB WITH NEW PREFABRICATED SHOWER BASE, REPLACE SHOWER VALVE, REPLACE TOILET, REPLACE LAVATORY. ANY NEW WATER DISTRIBUTION PIPE AND FITTINGS WILL COMPLY WITH ONE OF THE REFERENCED STANDARDS LISTED IN OPC TABLE 605.4 OR 605.5. ANY NEW
010-138342-00 | 010-N254E-01400 | 2019-10-09 | PMEPR1920652 |  | 0 | REMOVE AND REPLACE TUB SHOWER UNIT / SHOWER VALVE. ANY NEW WATER DISTRIBUTION PIPE AND FITTINGS WILL COMPLY WITH ONE OF THE STANDARDS LISTED IN OPC TABLE 605.4 OR 605.5. ANY NEW VALVES WILL COMPLY WITH ONE OF THE STANDARDS LISTED IN OPC TABLE 605.7. VAL
010-138347-00 | 010-N254E-00900 | 2020-02-11 | EMLSR2003037 |  | 0 | BUILDING PERMIT/PLAN REVIEW: NEWR1913824 MLS SCOPE: TEMPORARY/FREESTANDING SERVICE (UP TO 200 AMPS DURING CONSTRUCTION)
010-138347-00 | 010-N254E-00900 | 2020-02-19 | MMEPR2003668 |  | 0 | BUILDING PERMIT/PLAN REVIEW: NEWR1913824 NEW CONSTRUCTION HVAC=FURNACE, OUTDOOR UNIT, DUCTWORK, REGISTERS, ETC LICENSE NUMBER: H00518 ¦ SCOPE ITEM: FURNACES / AIR HANDLERS / RTUS
010-138347-00 | 010-N254E-00900 | 2020-07-13
010-138347-00 | 010-N254E-00900 | 2020-04-08 | EMEPR2006943 |  | 0 | BUILDING PERMIT/PLAN REVIEW: NEWR1913824 NEW CONSTRUCTION NEW BUILD HOME
010-138347-00 | 010-N254E-00900 | 2020-02-11 | MMEPR2003067 |  | 0 | BUILDING PERMIT/PLAN REVIEW: NEWR1913824 GAS LINE FOR NEW HOME LICENSE NUMBER: P00307
010-138347-00 | 010-N254E-00900 | 2021-03-02 |  |  |  | RECHECK FOR EXT ADDITIONS
010-138347-00 | 010-N254E-00900 | 2020-02-11 | PMEPR2003066 |  | 0 | BUILDING PERMIT/PLAN REVIEW: NEWR1913824 PLUMBING FOR NEW HOME
010-138347-00 | 010-N254E-00900 | 2020-01-01 |  |  |  | SPL_NWP_VD
010-138348-00 | 010-N254E-00800 | 2020-02-11 | PMEPR2003068 |  | 0 | BUILDING PERMIT/PLAN REVIEW: NEWR1912171 PLUMBING FOR A NEW CONSTRUCTION HOME
010-138348-00 | 010-N254E-00800 | 2020-02-11 | MMEPR2003069 |  | 0 | BUILDING PERMIT/PLAN REVIEW: NEWR1912171 GAS LINES FOR NEW HOME LICENSE NUMBER: P00307
010-138348-00 | 010-N254E-00800 | 2020-01-08 | MMEPR2000491 |  | 0 | BUILDING PERMIT/PLAN REVIEW: NEWR1912171 NEW CONSTRUCTION SINGLE FAMILY HOUSE HVAC SYSTEM CONSISTS OF FURNACE, OUTDOOR UNIT, DUCTWORK, REGISTERS, ETC LICENSE NUMBER: H00518 ¦ SCOPE ITEM: FURNACES / AIR HANDLERS / RTUS
010-138348-00 | 010-N254E-00800 | 2020-03-10 | EMEPR2005146 |  | 0 | BUILDING PERMIT/PLAN REVIEW: NEWR1912171 NEW BUILD RESIDENTIAL HOME
010-138348-00 | 010-N254E-00800 | 2021-03-02 |  |  |  | RECHECK FOR EXT ADDITIONS
010-138348-00 | 010-N254E-00800 | 2019-12-30 | EMLSR1926866 |  | 0 | BUILDING PERMIT/PLAN REVIEW: NEWR1912171 MLS SCOPE: TEMPORARY/FREESTANDING SERVICE (UP TO 200 AMPS DURING CONSTRUCTION)
010-138348-00 | 010-N254E-00800 | 2020-01-01 |  |  |  | SPL_NWP_VD
010-138348-00 | 010-N254E-00800 | 2020-07-13 |  |  |  | COMPL OF DWLG
010-138348-00 | 010-N254E-00800 | 2020-01-01 |  |  |  | SPL_NWP_VD
010-138351-00 | 010-N254E-00500 | 2019-11-21 | RSWDR1906000 |  | 2649 | REMOVE EXISTING 4 WINDOW(S), 0 DOOR(S) AND REPLACE WITH NEW. WORK TO COMPLY WITH RCO 612, RCO 308, AND RCO 113.6.1 WITH A U VALUE OF 0.35 OR BETTER. WINDOWS INFO: BOTH LEVELS.
010-138357-00 | 010-N254E-02100 | 2020-11-02 | PMLSM2022897 |  | 0 | MLS SCOPE: WATER HEATER REPLACEMENT
010-138357-00 | 010-N254E-02100 | 2020-12-23 | PMLSM2026659 |  | 0 | MLS Scope: Water Heater Replacement
010-138357-00 | 010-N254E-02100 | 2019-10-01 | PMEPM1919936 |  | 0 | BUILDING PERMIT/PLAN REVIEW: ALTM1910260 R&R SHOWER VALE R&R VANITY TOP/BOWL R&R LAVATORY FAUCET R&R TOILET
010-138357-00 | 010-N254E-02100 | 2019-09-30 | ALTM1910260 |  | 15520 | BUILDING PERMIT FOR THE REPLACEMENT OF AN EXISTING TUB WITH NEW SHOWER ALONG WITH DRYWALL REPAIR IN THE BATHROOM ROOM OF UNIT 2203 IN AN EXISTING MUTIL-FAMILY BUILDING. SPECS PROVIDED. ROUGH AND FINAL BUILDING INSPECTIONS WILL BE REQUIRED TO COMPLETE TH
010-138365-00 | 010-N254E-00100 | 2023-03-29 | MMLSR2313267 |  | 0 | MLS SCOPE: REPLACEMENT OF A SINGLE FURNACE LICENSE NUMBER: H01184 ¦ SCOPE ITEM: FURNACES / AIR HANDLERS / RTUS
010-138365-00 | 010-N254E-00100 | 2023-03-29 | EMEPR2313365 |  | 0 | REPLACE 100 AMP PANEL,INSTALL LINE FOR HOT WATER TANK
010-138366-00 | 010-N254E-10200 | 2024-06-05 | RSWDR2423054 |  | 12000 | REMOVE EXISTING SHINGLE ROOF TO DECK AND REPLACE WITH NEW FELT UNDERLAYMENT, ICE BARRIER MEMBRANE AT EAVE, NECESSARY FLASHINGS, AND NEW ASPHALT SHINGLES. WORK TO COMPLY WITH RCO CHAPTER 9 & MANUFACTURE INSTALLATION INSTRUCTIONS.
010-138383-00 | 010-N254E-08500 | 2022-12-20 | EMEPR2250212 |  | 0 | Replace panel and service and run 2 circuits in basement and update grounding.
010-138385-00 | 010-N254E-08300 | 2020-08-26 | MMLSR2017479 |  | 0 | MLS SCOPE: REPLACEMENT OF A SINGLE A/C UNIT OR HEAT PUMP LICENSE NUMBER: H00374 ¦ SCOPE ITEM: AIR CONDITIONING (INCLUDING CONDENSERS, EVAPORATORS, COMPRESSORS)
010-138396-00 | 010-N254E-07200 | 2022-03-17 | RSWDR2211557 |  | 16000 | REMOVE EXISTING SHINGLE ROOF TO DECK AND REPLACE WITH NEW FELT UNDERLAYMENT, ICE BARRIER MEMBRANE AT EAVE, NECESSARY FLASHINGS, AND NEW ASPHALT SHINGLES. WORK TO COMPLY WITH RCO CHAPTER 9 & MANUFACTURE INSTALLATION INSTRUCTIONS.
010-138398-00 | 010-N254E-07000 | 2023-05-24 | RSWDR2321574 |  | 8138 | Remove existing 5 window(s), 0 door(s) and replace with new. Work to comply with RCO 612, RCO 308, and RCO 113.6.1 with a U Value of 0.35 or Better.Windows Info: Addison 2 Double Hung Configuration: Equal Sashes Grids: None Glass: Extreme 2 Pane/Low-E &
010-138398-00 | 010-N254E-07000 | 2024-06-06 | RSWDR2423314 |  | 9659 | REMOVE EXISTING SHINGLE ROOF TO DECK AND REPLACE WITH NEW FELT UNDERLAYMENT, ICE BARRIER MEMBRANE AT EAVE, NECESSARY FLASHINGS, AND NEW ASPHALT SHINGLES. WORK TO COMPLY WITH RCO CHAPTER 9 & MANUFACTURE INSTALLATION INSTRUCTIONS.ROOF INFO: COMPLETE SHINGL
010-138406-00 | 010-N254E-06200 | 2022-12-08 | MMLSR2248880 |  | 0 | MLS Scope: Replacement of a Single Furnace License Number: H00402 ¦ Scope Item: furnaces / air handlers / RTUs
010-138409-00 | 010-N254E-05900 | 2019-01-01 |  | REVI
010-138410-00 | 010-N254E-05800 | 2021-05-20 | PMLSR2118712 |  | 0 | MLS Scope: Water Heater Replacement
010-138412-00 | 010-N254E-05600 | 2022-03-14 | RSWDR2210677 |  | 2048 | REMOVE EXISTING 3 WINDOW(S), 0 DOOR(S) AND REPLACE WITH NEW. WORK TO COMPLY WITH RCO 612, RCO 308, AND RCO 113.6.1 WITH A U VALUE OF 0.35 OR BETTER.
010-138412-00 | 010-N254E-05600 | 2021-11-01 | RSWDR2143192 |  | 5638 | REMOVE EXISTING 2 WINDOW(S), 1 DOOR(S) AND REPLACE WITH NEW. WORK TO COMPLY WITH RCO 612, RCO 308, AND RCO 113.6.1 WITH A U VALUE OF 0.35 OR BETTER.
010-138412-00 | 010-N254E-05600 | 2022-12-08 | RSWDR2248839 |  | 3836 | Remove existing 5 window(s), 0 door(s) and replace with new. Work to comply with RCO 612, RCO 308, and RCO 113.6.1 with a U Value of 0.35 or Better.
010-138414-00 | 010-N254E-05400 | 2022-08-15 | PMEPI2232875 |  | 3000 | INSTALL BACKWATER VALVE WITH HIGH WATER ALARM. TIE ON TO EXISTING BUILDING DRAIN WITH COMPLIANT TRANSITION FITTINGS. ALL NEW DWV PIPE AND FITTINGS WILL COMPLY WITH ONE OF THE REFERENCED STANDARDS LISTED IN OPC TABLE 702.1, TABLE 702.2, AND 702.4 AS A
010-138415-00 | 010-N254E-05300 | 2023-07-06 | RSWDR2327992 |  | 1100 | Remove existing 0 window(s), 1 door(s) and replace with new. Work to comply with RCO 612, RCO 308, and RCO 113.6.1 with a U Value of 0.35 or Better.
010-138416-00 | 010-N254E-05200 | 2020-11-25 | PMLSR2024814 |  | 0 | MLS SCOPE: BACK WATER VALVE
010-138416-00 | 010-N254E-05200 | 2023-05-02 | MMLSR2318111 |  | 0 | MLS Scope: Replacement of a Single Furnace, A/C and/or Heat Pump License Number: H00374 ¦ Scope Item: air conditioning (including condensers, evaporators, compressors)
010-138417-00 | 010-N254E-05100 | 2023-01-19 | PMLSR2304296 |  | 0 | MLS Scope: Back water valve
010-138417-00 | 010-N254E-05100 | 2019-08-15 | MMLSR1916396 |  | 0 | MLS Scope: Replacement of a Single Furnace, A/C and/or Heat Pump License Number: H00020 ¦ Scope Item: air conditioning (including condensers, evaporators, compressors)
010-138418-00 | 010-N254E-05000 | 2020-05-17 | RSWDR2001938 |  | 7500 | REMOVE EXISTING SHINGLE ROOF TO DECK AND REPLACE WITH NEW FELT UNDERLAYMENT, ICE BARRIER MEMBRANE AT EAVE, NECESSARY FLASHINGS, AND NEW ASPHALT SHINGLES. WORK TO COMPLY WITH RCO CHAPTER 9 & MANUFACTURE INSTALLATION INSTRUCTIONS.ROOF INFO: RE-LAMINATING R
010-138427-00 | 010-N254E-04100 | 2022-11-11 | MMLSR2245473 |  | 0 | MLS Scope: Replacement of a Single Furnace License Number: H00402 ¦ Scope Item: furnaces / air handlers / RTUs
010-138434-00 | 010-N254E-03400 | 2022-11-23 | PMLSR2246933 |  | 0 | MLS Scope: Water Heater Replacement
010-138434-00 | 010-N254E-03400 | 2020-10-20 | DECKR2010048 |  | 4500 | PLAN APPROVAL: FINAL REVIEWED FOR COMPLIANCE UNDER: 2019 RESIDENTIAL CODE OF OHIO USE/OCCUPANCY GROUP: 1, 2, 3 FAMILY DWELLING CONSTRUCTION TYPE: V-B DESCRIPTION OF WORK: ALTER A 1 FAMILY DWELLING BY BUILDING TEMPORARY MODULAR WHEELCHAIR RAMP ON
010-138436-00 | 010-N254E-03200 | 2021-01-18 | RSWDR2100139 |  | 926 | Remove existing 1 window(s), 0 door(s) and replace with new. Work to comply with RCO 612, RCO 308, and RCO 113.6.1 with a U Value of 0.35 or Better.Windows Info: Remove and replace 1 window, like for like, no structural changes.
010-138443-00 | 010-N254E-10700 | 2023-10-04 | RSWDR2342215 |  | 5000 | Remove existing shingle roof to deck and replace with new felt underlayment, ice barrier membrane at eave, necessary flashings, and new asphalt shingles. Work to comply with RCO chapter 9 & Manufacture installation instructions.Roof Info: Residential Roo
010-138444-00 | 010-N254E-10600 | 2023-03-03 | RSWDR2309898 |  | 2311 | Remove existing shingle roof to deck and replace with new felt underlayment, ice barrier membrane at eave, necessary flashings, and new asphalt shingles. Work to comply with RCO chapter 9 & Manufacture installation instructions.Roof Info: SHINGLE TEAR OF
010-138445-00 | 010-N254E-10500 | 2021-01-05 | EMLSR2100311 |  | 0 | Building Permit/Plan Review: PLEX2008693 MLS Scope: Electric for Solar Photovoltaic (PV) System
010-138445-00 | 010-N254E-10500 | 2024-11-12 | RSWDR2444929 |  | 8400 | REMOVE EXISTING SHINGLE ROOF TO DECK AND REPLACE WITH NEW FELT UNDERLAYMENT, ICE BARRIER MEMBRANE AT EAVE, NECESSARY FLASHINGS, AND NEW ASPHALT SHINGLES. WORK TO COMPLY WITH RCO CHAPTER 9 & MANUFACTURE INSTALLATION INSTRUCTIONS.
010-138446-00 | 010-N254E-10400 | 2023-04-11 | RSWDR2315130 |  | 1300 | Remove existing shingle roof to deck and replace with new felt underlayment, ice barrier membrane at eave, necessary flashings, and new asphalt shingles. Work to comply with RCO chapter 9 & Manufacture installation instructions.
010-138449-00 | 010-N254E-11400 | 2019-09-20 | PMLSM1919078 |  | 0 | MLS SCOPE: WATER HEATER REPLACEMENT
010-138455-00 | 010-M074A-19100 | 2021-07-23 | MMLSR2128760 |  | 0 | MLS Scope: Replacement of a Single Furnace, A/C and/or Heat Pump License Number: H01006 ¦ Scope Item: air conditioning (including condensers, evaporators, compressors)
010-138460-00 | 010-M074A-19600 | 2022-06-20 | MMLSR2224860 |  | 0 | MLS SCOPE: REPLACEMENT OF A SINGLE A/C UNIT OR HEAT PUMP LICENSE NUMBER: H00425 ¦ SCOPE ITEM: AIR CONDITIONING (INCLUDING CONDENSERS, EVAPORATORS, COMPRESSORS)
010-138460-00 | 010-M074A-19600 | 2021-12-21 | MMLSR2149772 |  | 0 | MLS SCOPE: REPLACEMENT OF A SINGLE FURNACE LICENSE NUMBER: H00425 ¦ SCOPE ITEM: FURNACES / AIR HANDLERS / RTUS
010-138462-00 | 010-M074A-19800 | 2024-07-17 | MMLSR2429564 |  | 0 | MLS SCOPE: REPLACEMENT OF A SINGLE FURNACE, A/C AND/OR HEAT PUMP LICENSE NUMBER: H00411 ¦ SCOPE ITEM: FURNACES / AIR HANDLERS / RTUS
010-138464-00 | 010-M074A-20000 | 2023-10-06 | RSWDR2342664 |  | 1805 | Remove existing 0 window(s), 1 door(s) and replace with new. Work to comply with RCO 612, RCO 308, and RCO 113.6.1 with a U Value of 0.35 or Better. Doors Info: REAR
010-138467-00 | 010-M074A-20300 | 2024-05-23 | EMEPR2421301 |  | 0 | BUILDING PERMIT/PLAN REVIEW: PLEX2420304 7.2 KW RESIDENTIAL SOLAR SYSTEM TO BE INSTALLED ON ROOF AND 100A NEW MAIN PANEL UPGRADE
010-138468-00 | 010-M074A-20400 | 2024-07-05 | MMLSR2427634 |  | 0 | MLS SCOPE: REPLACEMENT OF A SINGLE A/C UNIT OR HEAT PUMP LICENSE NUMBER: H00169 ¦ SCOPE ITEM: AIR CONDITIONING (INCLUDING CONDENSERS, EVAPORATORS, COMPRESSORS)
010-138469-00 | 010-M074A-20500 | 2023-09-27 | RSWDR2341086 |  | 0 | Remove existing shingle roof to deck and replace with new felt underlayment, ice barrier membrane at eave, necessary flashings, and new asphalt shingles. Work to comply with RCO chapter 9 & Manufacture installation instructions.
010-138469-00 | 010-M074A-20500 | 2021-01-29 | PMLSR2103371 |  | 0 | MLS Scope: Water Heater Replacement
010-138469-00 | 010-M074A-20500 | 2019-03-01 | MMLSR1903884 |  | 0 | MLS Scope: Replacement of a Single Furnace, A/C and/or Heat Pump License Number: H00707 ¦ Scope Item: furnaces / air handlers / RTUs
010-138469-00 | 010-M074A-20500 | 2021-01-27 | PMEPR2103025 |  | 0 | BASEMENT BREAKUP, REPLACING APPROXIMATELY 5 FEET OF UNDERGROUND BUILDING DRAIN, REPLACING SANITARY STACK IN BASEMENT. REPLACING CLOSET BEND AND FLANGE. REPLACING BRANCH LINES TO KITCHEN, BATHTUB AND LAVATORY SINK. All new DWV pipe and fittings will comp
010-138470-00 | 010-M074A-20600 | 2020-01-29 | ALTR2000972 |  | 100 | FINAL 2019 RESIDENTIAL CODE OF OHIO 1, 2, 3 FAMILY DWELLING V-B ALTER A 1 STORY FRAMED, 1 FAMILY DWELLING BY CONSTRUCTING PRE-FAB STEEL SHED IN REAR OF HOUSE. NONE NONE APPROVED DOCUMENTS ARE REQUIRED ON-SITE FOR ALL INSPECTIONS
010-138472-00 | 010-M074A-20800 | 2022-07-18 | MMLSR2228908 |  | 0 | MLS SCOPE: REPLACEMENT OF A SINGLE FURNACE, A/C AND/OR HEAT PUMP LICENSE NUMBER: H00589 ¦ SCOPE ITEM: FURNACES / AIR HANDLERS / RTUS
010-138472-00 | 010-M074A-20800 | 2024-06-18 | MMLSR2425009 |  | 0 | MLS SCOPE: REPLACEMENT OF A SINGLE A/C UNIT OR HEAT PUMP LICENSE NUMBER: H00589 ¦ SCOPE ITEM: AIR CONDITIONING (INCLUDING CONDENSERS, EVAPORATORS, COMPRESSORS)
010-138473-00 | 010-M074A-20900 | 2020-10-26 | RSWDR2005545 |  | 7797 | REMOVE EXISTING 12 WINDOW(S), 0 DOOR(S) AND REPLACE WITH NEW. WORK TO COMPLY WITH RCO 612, RCO 308, AND RCO 113.6.1 WITH A U VALUE OF 0.35 OR BETTER.WINDOWS INFO: REMOVE AND REPLACE 12 WINDOWS, LIKE WITH LIKE, NO STRUCTURAL CHANGE.
010-138475-00 | 010-M074A-21100 | 2024-05-21 | MMLSR2420752 |  | 0 | MLS SCOPE: REPLACEMENT OF A SINGLE FURNACE, A/C AND/OR HEAT PUMP LICENSE NUMBER: H00855 ¦ SCOPE ITEM: AIR CONDITIONING (INCLUDING CONDENSERS, EVAPORATORS, COMPRESSORS) LICENSE NUMBER: H00855 ¦ SCOPE ITEM: FURNACES / AIR HANDLERS / RTUS
010-138476-00 | 010-M074A-21200 | 2020-07-14 | MMLSR2014052 |  | 0 | MLS SCOPE: REPLACEMENT OF A SINGLE FURNACE, A/C AND/OR HEAT PUMP LICENSE NUMBER: H00286 ¦ SCOPE ITEM: AIR CONDITIONING (INCLUDING CONDENSERS, EVAPORATORS, COMPRESSORS)
010-138477-00 | 010-M074A-21300 | 2021-03-16 | RSWDR2109104 |  | 9617 | Remove existing exterior wall covering system and replace with new exterior siding over an approved water-resistive barrier. Work to comply with RCO 703.Siding Info: Siding removal and re side the house
010-138477-00 | 010-M074A-21300 | 2023-03-06 | RSWDR2310062 |  | 1974 | Remove existing 2 window(s), 0 door(s) and replace with new. Work to comply with RCO 612, RCO 308, and RCO 113.6.1 with a U Value of 0.35 or Better.
010-138477-00 | 010-M074A-21300 | 2020-01-06 | RSWDR2000050 |  | 7602 | REMOVE EXISTING SHINGLE ROOF TO DECK AND REPLACE WITH NEW FELT UNDERLAYMENT, ICE BARRIER MEMBRANE AT EAVE, NECESSARY FLASHINGS, AND NEW ASPHALT SHINGLES. WORK TO COMPLY WITH RCO CHAPTER 9 & MANUFACTURE INSTALLATION INSTRUCTIONS.ROOF INFO: SHINGLE TEAR OF
010-138478-00 | 010-M074A-21400 | 2024-06-15 | RSWDR2424657 |  | 1287 | REMOVE EXISTING 0 WINDOW(S), 1 DOOR(S) AND REPLACE WITH NEW. WORK TO COMPLY WITH RCO 612, RCO 308, AND RCO 113.6.1 WITH A U VALUE OF 0.35 OR BETTER.
010-138479-00 | 010-M074A-21500 | 2021-09-27 | MMLSR2138084 |  | 0 | MLS Scope: Replacement of a Single Furnace License Number: H00150 ¦ Scope Item: furnaces / air handlers / RTUs
010-138483-00 | 010-M074A-18400 | 2023-06-26 | PMLSR2326464 |  | 0 | MLS Scope: Water Heater Replacement
010-138483-00 | 010-M074A-18400 | 2020-02-04 | MMLSR2002523 |  | 0 | MLS SCOPE: REPLACEMENT OF A SINGLE FURNACE, A/C AND/OR HEAT PUMP LICENSE NUMBER: H00150 ¦ SCOPE ITEM: FURNACES / AIR HANDLERS / RTUS
010-138484-00 | 010-M074A-18300 | 2023-06-23 | PMLSR2326233 |  | 0 | MLS Scope: Water Heater Replacement
010-138484-00 | 010-M074A-18300 | 2020-02-14 | MMLSR2003315 |  | 0 | MLS SCOPE: REPLACEMENT OF A SINGLE FURNACE, A/C AND/OR HEAT PUMP LICENSE NUMBER: H00240 ¦ SCOPE ITEM: AIR CONDITIONING (INCLUDING CONDENSERS, EVAPORATORS, COMPRESSORS)
010-138487-00 | 010-M074A-18000 | 2020-06-09 | RSWDR2002379 |  | 7646 | REMOVE EXISTING SHINGLE ROOF TO DECK AND REPLACE WITH NEW FELT UNDERLAYMENT, ICE BARRIER MEMBRANE AT EAVE, NECESSARY FLASHINGS, AND NEW ASPHALT SHINGLES. WORK TO COMPLY WITH RCO CHAPTER 9 & MANUFACTURE INSTALLATION INSTRUCTIONS.ROOF INFO: SHINGLE TEAR OF
010-138488-00 | 010-M074A-17900 | 2023-05-09 | PMLSR2319221 |  | 0 | MLS SCOPE: WATER HEATER REPLACEMENT
010-138488-00 | 010-M074A-17900 | 2023-05-09 | MMLSR2319217 |  | 0 | MLS SCOPE: REPLACEMENT OF A SINGLE FURNACE, A/C AND/OR HEAT PUMP LICENSE NUMBER: H01132 ¦ SCOPE ITEM: UNIT HEATERS
010-138498-00 | 010-M074A-16900 | 2020-06-24 | PMLSR2012318 |  | 0 | MLS SCOPE: WATER HEATER REPLACEMENT
010-138498-00 | 010-M074A-16900 | 2019-05-01 | RSWDR1901864 |  | 7591 | REMOVE EXISTING SHINGLE ROOF TO DECK AND REPLACE WITH NEW FELT UNDERLAYMENT, ICE BARRIER MEMBRANE AT EAVE, NECESSARY FLASHINGS, AND NEW ASPHALT SHINGLES. WORK TO COMPLY WITH RCO CHAPTER 9 & MANUFACTURE INSTALLATION INSTRUCTIONS.ROOF INFO: SHINGLE TEAR OF
010-138498-00 | 010-M074A-16900 | 2019-04-11 | RSWDR1901434 |  | 559 | REMOVE EXISTING 0 WINDOW(S), 1 DOOR(S) AND REPLACE WITH NEW. WORK TO COMPLY WITH RCO 612, RCO 308, AND RCO 113.6.1 WITH A U VALUE OF 0.35 OR BETTER. DOORS INFO: PATIO
010-138501-00 | 010-M074A-16600 | 2019-05-20 | RSWDR1902361 |  | 4200 | Remove existing shingle roof to deck and replace with new felt underlayment, ice barrier membrane at eave, necessary flashings, and new asphalt shingles. Work to comply with RCO chapter 9 & Manufacture installation instructions.Roof Info: drip edge, ice
010-138501-00 | 010-M074A-16600 | 2021-10-14 | PMEPR2140645 |  | 0 | REPLACING CORRODED/DEFECTIVE PIPING MATERIALS. REPLACING SANITARY STACK IN BASEMENT. REPLACING BRANCH LINES TO TOILET AND BATHTUB. CONNECTING TO EXISTING LINES FROM LAVATORY AND KITCHEN SINKS. CONNECTING TO EXISTING VENT LINES. REPLACING LINES USING PVC
010-138501-00 | 010-M074A-16600 | 2023-09-27 | MMLSR2341066 |  | 0 | MLS Scope: Replacement of a Single Furnace License Number: H00425 ¦ Scope Item: furnaces / air handlers / RTUs
010-138503-00 | 010-M074A-16400 | 2021-09-15 | PMLSR2136482 |  | 0 | MLS Scope: Water Heater Replacement
010-138503-00 | 010-M074A-16400 | 2021-09-28 | MMLSR2138415 |  | 0 | MLS Scope: Replacement of a Single Furnace, A/C and/or Heat Pump License Number: H00020 ¦ Scope Item: air conditioning (including condensers, evaporators, compressors)
010-138504-00 | 010-M074A-16300 | 2024-05-09 | RSWDR2418852 |  | 6850 | REMOVE EXISTING SHINGLE ROOF TO DECK AND REPLACE WITH NEW FELT UNDERLAYMENT, ICE BARRIER MEMBRANE AT EAVE, NECESSARY FLASHINGS, AND NEW ASPHALT SHINGLES. WORK TO COMPLY WITH RCO CHAPTER 9 & MANUFACTURE INSTALLATION INSTRUCTIONS.
010-138506-00 | 010-M074A-16100 | 2023-06-13 | MMLSR2324493 |  | 0 | MLS Scope: Replacement of a Single Furnace, A/C and/or Heat Pump License Number: H00855 ¦ Scope Item: air conditioning (including condensers, evaporators, compressors) License Number: H00855 ¦ Scope Item: furnaces / air handlers / RTUs
010-138509-00 | 010-N252A-14000 | 2020-12-09 | MMLSR2025614 |  | 0 | MLS Scope: Replacement of a Single Furnace License Number: H00150 ¦ Scope Item: furnaces / air handlers / RTUs
010-138509-00 | 010-N252A-14000 | 2020-12-09 | PMLSR2025616 |  | 0 | MLS Scope: Water Heater Replacement
010-138509-00 | 010-N252A-14000 | 2024-05-20 | EMEPR2420491 |  | 0 | BUILDING PERMIT/PLAN REVIEW: ALTR2405294 WIRE SUMMER ROOM
010-138509-00 | 010-N252A-14000 | 2024-05-12 | RSWDR2419224 |  | 539 | REMOVE EXISTING 0 WINDOW(S), 1 DOOR(S) AND REPLACE WITH NEW. WORK TO COMPLY WITH RCO 612, RCO 308, AND RCO 113.6.1 WITH A U VALUE OF 0.35 OR BETTER. DOORS INFO: FRONT ENTRY
010-138509-00 | 010-N252A-14000 | 2024-05-30 | MMLSR2422088 |  | 0 | MLS SCOPE: REPLACEMENT OF A SINGLE A/C UNIT OR HEAT PUMP LICENSE NUMBER: H01127 ¦ SCOPE ITEM: AIR CONDITIONING (INCLUDING CONDENSERS, EVAPORATORS, COMPRESSORS)
010-138511-00 | 010-N252A-13800 | 2020-08-19 | MMLSR2017004 |  | 0 | MLS SCOPE: REPLACEMENT OF A SINGLE FURNACE, A/C AND/OR HEAT PUMP LICENSE NUMBER: H00425 ¦ SCOPE ITEM: AIR CONDITIONING (INCLUDING CONDENSERS, EVAPORATORS, COMPRESSORS)
010-138518-00 | 010-N252A-13100 | 2023-01-25 | DMGR2304956 |  | 36000 | PLAN APPROVAL: FINAL REVIEWED FOR COMPLIANCE UNDER: 2019 RESIDENTIAL CODE OF OHIO USE/OCCUPANCY GROUP: 1, 2, 3 FAMILY DWELLING CONSTRUCTION TYPE: V-B DESCRIPTION OF WORK: ALTER A 1 STORY FRAMED, 1 FAMILY DWELLING BY RENOVATING KITCHEN, WORK TO I
010-138526-00 | 010-N252A-12300 | 2020-03-04 | RSWDR2000825 |  | 1030 | REMOVE EXISTING 0 WINDOW(S), 2 DOOR(S) AND REPLACE WITH NEW. WORK TO COMPLY WITH RCO 612, RCO 308, AND RCO 113.6.1 WITH A U VALUE OF 0.35 OR BETTER. DOORS INFO: REPLACE FRONT AND REAR ENTRY DOORS.
010-138529-00 | 010-N252A-10800 | 2024-10-11 | RSWDR2441079 |  | 11045 | REMOVE EXISTING 11 WINDOW(S), 0 DOOR(S) AND REPLACE WITH NEW. WORK TO COMPLY WITH RCO 612, RCO 308, AND RCO 113.6.1 WITH A U VALUE OF 0.35 OR BETTER.
010-138530-00 | 010-N252A-10900 | 2021-12-29 | PMLSR2150587 |  | 0 | MLS SCOPE: WATER HEATER REPLACEMENT
010-138530-00 | 010-N252A-10900 | 2022-10-17 | MMLSR2241700 |  | 0 | MLS SCOPE: REPLACEMENT OF A SINGLE FURNACE LICENSE NUMBER: H00150 ¦ SCOPE ITEM: FURNACES / AIR HANDLERS / RTUS
010-138531-00 | 010-N252A-11000 | 2022-05-20 | RSWDR2220644 |  | 6488 | REMOVE EXISTING SHINGLE ROOF TO DECK AND REPLACE WITH NEW FELT UNDERLAYMENT, ICE BARRIER MEMBRANE AT EAVE, NECESSARY FLASHINGS, AND NEW ASPHALT SHINGLES. WORK TO COMPLY WITH RCO CHAPTER 9 & MANUFACTURE INSTALLATION INSTRUCTIONS.ROOF INFO: SHINGLE TEAR OF
010-138534-00 | 010-N252A-11300 | 2023-07-28 | RSWDR2331681 |  | 15262 | Remove existing exterior wall covering system and replace with new exterior siding over an approved water-resistive barrier. Work to comply with RCO 703.Siding Info: Remove and replace vinyl siding. Install new moisture barrier and new vinyl siding. Re
010-138535-00 | 010-N252A-11400 | 2023-05-03 | DEMO2318381 |  | 15000 | DEMOLITION OF 1450 SQ FT HOME - MIDEAST AREA COMMISSION COMPLETION OF THE WORK DESCRIBED ON THIS PERMIT, INCLUDING ALL REQUIRED INSPECTIONS AND APPROVALS, WILL COMPLY BUILDING ORDER #UNSF2200429.
010-138535-00 | 010-N252A-11400 | 2023-10-17 | NEWR2344101 |  | 210000 | COMP OF DWLG + REAR ADDN
010-138535-00 | 010-N252A-11400 | 2024-09-17 | MMEPR2437832 |  | 0 | BUILDING PERMIT/PLAN REVIEW: NEWR2344101 NEW A/C FURNACE DUCTWORK LICENSE NUMBER: H00070 ¦ SCOPE ITEM: AIR CONDITIONING (INCLUDING CONDENSERS, EVAPORATORS, COMPRESSORS)
010-138535-00 | 010-N252A-11400 | 2024-07-05 | EMEPR2427635 |  | 0 | BUILDING PERMIT/PLAN REVIEW: NEWR2344101 WIRE NEW HOUSE
010-138535-00 | 010-N252A-11400 | 2024-02-12 | PMEPR2406772 |  | 0 | BUILDING PERMIT/PLAN REVIEW: NEWR2344101 PLUMBING FOR NEW HOME
010-138535-00 | 010-N252A-11400 | 2024-02-12 | MMEPR2406775 |  | 0 | BUILDING PERMIT/PLAN REVIEW: NEWR2344101 COMPLETE GAS PIPING FOR NEW HOME LICENSE NUMBER: P00329 ¦ SCOPE ITEM: FUEL GAS OR LP GAS
010-138540-00 | 010-N252A-11900 | 2024-09-20 | MMLSR2438313 |  | 0 | MLS SCOPE: REPLACEMENT OF A SINGLE FURNACE, A/C AND/OR HEAT PUMP LICENSE NUMBER: H01005 ¦ SCOPE ITEM: AIR CONDITIONING (INCLUDING CONDENSERS, EVAPORATORS, COMPRESSORS)
010-138540-00 | 010-N252A-11900 | 2022-02-08 | DECKR2206280 |  | 5200 | PLAN APPROVAL: FINAL REVIEWED FOR COMPLIANCE UNDER: 2019 RESIDENTIAL CODE OF OHIO USE/OCCUPANCY GROUP: 1, 2, 3 FAMILY DWELLING CONSTRUCTION TYPE: V-B DESCRIPTION OF WORK: ALTER A 1 FAMILY DWELLING BY BUILDING TEMPORARY MODULAR WHEELCHAIR RAMP ON
010-138540-00 | 010-N252A-11900 | 2019-04-26 | PMLSR1907843 |  | 0 | MLS Scope: Water Heater Replacement
010-138546-00 | 010-N252A-09600 | 2020-04-27 | RSWDR2001518 |  | 7167 | REMOVE EXISTING SHINGLE ROOF TO DECK AND REPLACE WITH NEW FELT UNDERLAYMENT, ICE BARRIER MEMBRANE AT EAVE, NECESSARY FLASHINGS, AND NEW ASPHALT SHINGLES. WORK TO COMPLY WITH RCO CHAPTER 9 & MANUFACTURE INSTALLATION INSTRUCTIONS.
010-138546-00 | 010-N252A-09600 | 2019-05-14 | MMLSR1908976 |  | 0 | MLS Scope: Replacement of a Single Furnace, A/C and/or Heat Pump License Number: H00425 ¦ Scope Item: air conditioning (including condensers, evaporators, compressors)
010-138550-00 | 010-N252A-10000 | 2020-06-09 | MMLSR2011039 |  | 0 | MLS SCOPE: REPLACEMENT OF A SINGLE A/C UNIT OR HEAT PUMP LICENSE NUMBER: H00589 ¦ SCOPE ITEM: AIR CONDITIONING (INCLUDING CONDENSERS, EVAPORATORS, COMPRESSORS)
010-138550-00 | 010-N252A-10000 | 2024-09-19 | RSWDR2438165 |  | 6793 | REMOVE EXISTING SHINGLE ROOF TO DECK AND REPLACE WITH NEW FELT UNDERLAYMENT, ICE BARRIER MEMBRANE AT EAVE, NECESSARY FLASHINGS, AND NEW ASPHALT SHINGLES. WORK TO COMPLY WITH RCO CHAPTER 9 & MANUFACTURE INSTALLATION INSTRUCTIONS.ROOF INFO: SHINGLE TEAR OF
010-138551-00 | 010-N252A-10100 | 2019-03-14 | PMLSR1904843 |  | 0 | MLS Scope: Water Heater Replacement
010-138552-00 | 010-N252A-10200 | 2024-10-09 | RSWDR2440801 |  | 7996 | REMOVE EXISTING SHINGLE ROOF TO DECK AND REPLACE WITH NEW FELT UNDERLAYMENT, ICE BARRIER MEMBRANE AT EAVE, NECESSARY FLASHINGS, AND NEW ASPHALT SHINGLES. WORK TO COMPLY WITH RCO CHAPTER 9 & MANUFACTURE INSTALLATION INSTRUCTIONS.
010-138556-00 | 010-N252A-10600 | 2022-01-26 | RSWDR2204725 |  | 9530 | REMOVE EXISTING EXTERIOR WALL COVERING SYSTEM AND REPLACE WITH NEW EXTERIOR SIDING OVER AN APPROVED WATER-RESISTIVE BARRIER. WORK TO COMPLY WITH RCO 703.SIDING INFO: SIDING REPLACEMENT LIKE FOR LIKE
010-138556-00 | 010-N252A-10600 | 2022-01-25 | RSWDR2204575 |  | 7000 | REMOVE EXISTING SHINGLE ROOF TO DECK AND REPLACE WITH NEW FELT UNDERLAYMENT, ICE BARRIER MEMBRANE AT EAVE, NECESSARY FLASHINGS, AND NEW ASPHALT SHINGLES. WORK TO COMPLY WITH RCO CHAPTER 9 & MANUFACTURE INSTALLATION INSTRUCTIONS.ROOF INFO: TEAR OFF AND RE
010-138561-00 | 010-N252A-07100 | 2024-07-17 | MMLSR2429370 |  | 0 | MLS SCOPE: REPLACEMENT OF A SINGLE A/C UNIT OR HEAT PUMP LICENSE NUMBER: H00150 ¦ SCOPE ITEM: FURNACES / AIR HANDLERS / RTUS
010-138561-00 | 010-N252A-07100 | 2024-07-17 | MMLSR2429346 |  | 0 | MLS SCOPE: REPLACEMENT OF A SINGLE A/C UNIT OR HEAT PUMP LICENSE NUMBER: H00150 ¦ SCOPE ITEM: FURNACES / AIR HANDLERS / RTUS
010-138565-00 | 010-N252A-07500 | 2021-07-22 | EMEPR2128458 |  | 0 | Electric to sump pump outlet and alarm
010-138565-00 | 010-N252A-07500 | 2021-06-17 | PMEPR2123002 |  | 0 | DRY BASEMENT. Install 4” backwater valve with high water alarm. Tie on to existing 4” cast iron piping and install new schedule 40 PVC pipe and fittings. Install new sump pit and sump pump with 1 ½” check valve and schedule 40 PVC pipe and fittings.
010-138570-00 | 010-N252A-08000 | 2024-06-18 | MMLSR2424949 |  | 0 | MLS SCOPE: REPLACEMENT OF A SINGLE FURNACE, A/C AND/OR HEAT PUMP LICENSE NUMBER: H00286 ¦ SCOPE ITEM: AIR CONDITIONING (INCLUDING CONDENSERS, EVAPORATORS, COMPRESSORS)
010-138571-00 | 010-N252A-08100 | 2022-08-23 | RSWDR2234085 |  | 7558 | REMOVE EXISTING SHINGLE ROOF TO DECK AND REPLACE WITH NEW FELT UNDERLAYMENT, ICE BARRIER MEMBRANE AT EAVE, NECESSARY FLASHINGS, AND NEW ASPHALT SHINGLES. WORK TO COMPLY WITH RCO CHAPTER 9 & MANUFACTURE INSTALLATION INSTRUCTIONS. ROOF INFO: REROOF.
010-138571-00 | 010-N252A-08100 | 2021-09-21 | PMLSR2137325 |  | 0 | MLS Scope: Back water valve
010-138575-00 | 010-N252A-08500 | 2023-11-03 | MMLSR2346789 |  | 0 | MLS SCOPE: REPLACEMENT OF A SINGLE FURNACE, A/C AND/OR HEAT PUMP LICENSE NUMBER: H01163 ¦ SCOPE ITEM: FURNACES / AIR HANDLERS / RTUS
010-138578-00 | 010-N252A-08800 | 2024-08-21 | RSWDR2434323 |  | 13000 | REMOVE EXISTING EXTERIOR WALL COVERING SYSTEM AND REPLACE WITH NEW EXTERIOR SIDING OVER AN APPROVED WATER-RESISTIVE BARRIER. WORK TO COMPLY WITH RCO 703.SIDING INFO: REPLACING OLD VINYL SIDING WITH NEW VINYL SIDING
010-138579-00 | 010-N252A-08900 | 2023-07-17 | EMEPR2329476 |  | 0 | Replace Meter Base. Replace and relocate Riser. Install 100Amp Breaker Load Center. Update Grounding.
010-138579-00 | 010-N252A-08900 | 2019-08-30 | MMLSR1917495 |  | 0 | MLS Scope: Replacement of a Single Furnace, A/C and/or Heat Pump License Number: H00124 ¦ Scope Item: furnaces / air handlers / RTUs
010-138580-00 | 010-N252A-09000 | 2019-05-29 | MMLSR1910137 |  | 0 | MLS Scope: Replacement of a Single A/C Unit or Heat Pump License Number: H00381 ¦ Scope Item: air conditioning (including condensers, evaporators, compressors)
010-138581-00 | 010-N252A-09100 | 2023-08-29 | ALTR2336706 |  | 16000 | PLAN APPROVAL: FINAL REVIEWED FOR COMPLIANCE UNDER: 2019 RESIDENTIAL CODE OF OHIO USE/OCCUPANCY GROUP: 1, 2, 3 FAMILY DWELLING CONSTRUCTION TYPE: V-B DESCRIPTION OF WORK: ALTER A 1 STORY FRAMED, 1 FAMILY DWELLING: PROJECT SCOPE IS TO ADD A BREE
010-138582-00 | 010-N252A-05500 | 2022-04-22 | RSWDR2216626 |  | 9950 | REMOVE EXISTING SHINGLE ROOF TO DECK AND REPLACE WITH NEW FELT UNDERLAYMENT, ICE BARRIER MEMBRANE AT EAVE, NECESSARY FLASHINGS, AND NEW ASPHALT SHINGLES. WORK TO COMPLY WITH RCO CHAPTER 9 & MANUFACTURE INSTALLATION INSTRUCTIONS.ROOF INFO: COMPLETE TEAR O
010-138585-00 | 010-N252A-05800 | 2020-04-09 | MMLSR2006974 |  | 0 | REPLACEMENT OF A SINGLE FURNACE AC AND/OR HEAT PUMP
010-138585-00 | 010-N252A-05800 | 2020-04-09 | PMLSR2006979 |  | 0 | MLS SCOPE: WATER HEATER REPLACEMENT
010-138585-00 | 010-N252A-05800 | 2023-02-23 | RSWDR2308868 |  | 11848 | REMOVE EXISTING SHINGLE ROOF TO DECK AND REPLACE WITH NEW FELT UNDERLAYMENT, ICE BARRIER MEMBRANE AT EAVE, NECESSARY FLASHINGS, AND NEW ASPHALT SHINGLES. WORK TO COMPLY WITH RCO CHAPTER 9 & MANUFACTURE INSTALLATION INSTRUCTIONS.ROOF INFO: REMOVE AND REPL
010-138585-00 | 010-N252A-05800 | 2023-04-25 | RSWDR2317063 |  | 2946 | REMOVE EXISTING EXTERIOR WALL COVERING SYSTEM AND REPLACE WITH NEW EXTERIOR SIDING OVER AN APPROVED WATER-RESISTIVE BARRIER. WORK TO COMPLY WITH RCO 703.SIDING INFO: REMOVE AND REPLACE VINYL SIDING. INSTALL NEW MOISTURE BARRIER AND NEW VINYL SIDING.
010-138585-00 | 010-N252A-05800 | 2024-09-05 | RSWDR2436132 |  | 1000 | REMOVE EXISTING 2 WINDOW(S), 0 DOOR(S) AND REPLACE WITH NEW. WORK TO COMPLY WITH RCO 612, RCO 308, AND RCO 113.6.1 WITH A U VALUE OF 0.35 OR BETTER.
010-138588-00 | 010-N252A-06100 | 2021-12-02 | MMLSR2147513 |  | 0 | MLS SCOPE: REPLACEMENT OF A SINGLE FURNACE LICENSE NUMBER: H00056 ¦ SCOPE ITEM: FURNACES / AIR HANDLERS / RTUS
010-138592-00 | 010-N252A-06500 | 2021-04-09 | EMEPR2112723 |  | 0 | Building Permit/Plan Review: ALTR2110241 installing an electric oulet
010-138592-00 | 010-N252A-06500 | 2021-03-23 | ALTR2110241 |  | 16096 | Plan Approval: Final Reviewed For Compliance Under: 2019 Residential Code Of Ohio Use/Occupancy Group: 1, 2, 3 Family Dwelling Construction Type: V-B Description Of Work: Alter a 1 Story Framed, 1 Family Dwelling by installing 20 Carbon Fiber St
010-138592-00 | 010-N252A-06500 | 2021-03-24 | ALTR2110310 |  | 4900 | Plan Approval: Final Reviewed For Compliance Under: 2019 Residential Code Of Ohio Description Of Work: Alter a 1 Story Frame, 1 Family Dwelling by installing an egress window and well in the basement. No MEP work. No record of habitable basement. F
010-138593-00 | 010-N252A-06600 | 2022-05-20 | EMEPR2220647 |  | 0 | STATUS CHANGE: 5/24/2022 - NO WORK PERFORMED SEE DOC TAB BUILDING PERMIT/PLAN REVIEW: PMEPI2217864 ELECTRICAL OUTLET FOR A SUMP PUMP
010-138593-00 | 010-N252A-06600 | 2022-05-03 | PMEPI2217864 |  | 2525 | INSTALL BACKWATER VALVE WITH HIGH WATER ALARM. TIE ON TO EXISTING BUILDING DRAIN WITH COMPLIANT TRANSITION FITTINGS. ALL NEW DWV PIPE AND FITTINGS WILL COMPLY WITH ONE OF THE REFERENCED STANDARDS LISTED IN OPC TABLE 702.1, TABLE 702.2, AND 702.4 AS APPLI
010-138593-00 | 010-N252A-06600 | 2024-04-01 | MMLSR2413583 |  | 0 | MLS SCOPE: REPLACEMENT OF A SINGLE FURNACE, A/C AND/OR HEAT PUMP LICENSE NUMBER: H01127 ¦ SCOPE ITEM: AIR CONDITIONING (INCLUDING CONDENSERS, EVAPORATORS, COMPRESSORS)
010-138595-00 | 010-M182E-15300 | 2020-03-27 | MMLSR2006350 |  | 0 | MLS SCOPE: REPLACEMENT OF A SINGLE FURNACE, A/C AND/OR HEAT PUMP LICENSE NUMBER: H00020 ¦ SCOPE ITEM: AIR CONDITIONING (INCLUDING CONDENSERS, EVAPORATORS, COMPRESSORS)
010-138596-00 | 010-M182E-15200 | 2020-12-24 | MMLSR2026727 |  | 0 | MLS Scope: Replacement of a Single Furnace License Number: H00124 ¦ Scope Item: furnaces / air handlers / RTUs
010-138597-00 | 010-M182E-15100 | 2024-11-11 | MMLSR2444816 |  | 0 | MLS SCOPE: REPLACEMENT OF A SINGLE A/C UNIT OR HEAT PUMP LICENSE NUMBER: H00425 ¦ SCOPE ITEM: AIR CONDITIONING (INCLUDING CONDENSERS, EVAPORATORS, COMPRESSORS)
010-138598-00 | 010-M182E-15000 | 2023-09-04 | RSWDR2337510 |  | 9400 | Remove existing shingle roof to deck and replace with new felt underlayment, ice barrier membrane at eave, necessary flashings, and new asphalt shingles. Work to comply with RCO chapter 9 & Manufacture installation instructions.
010-138598-00 | 010-M182E-15000 | 2021-11-24 | RSWDR2146687 |  | 16068 | Remove existing 13 window(s), 0 door(s) and replace with new. Work to comply with RCO 612, RCO 308, and RCO 113.6.1 with a U Value of 0.35 or Better.Windows Info: Envision 3 2 Part Slider Grids: None Glass: Extreme 2 Pane/Low-E & Argon Screen: Half Scre
010-138600-00 | 010-M182E-14800 | 2019-05-18 | PMLSR1909423 |  | 0 | MLS Scope: Water Heater Replacement
010-138604-00 | 010-M182E-14400 | 2021-07-09 | MMLSR2126528 |  | 0 | MLS Scope: Replacement of a Single Furnace, A/C and/or Heat Pump License Number: H00359 ¦ Scope Item: furnaces / air handlers / RTUs
010-138606-00 | 010-M182E-14200 | 2022-05-11 | ALTR2219213 |  | 32000 | Plan Approval: Final Reviewed For Compliance Under: 2019 Residential Code Of Ohio Use/Occupancy Group: 1, 2, 3 Family Dwelling Construction Type: V-B Description Of Work: Alter a 1 Story Framed, 1 Family Dwelling by installing 0 Carbon Fiber Str
010-138606-00 | 010-M182E-14200 | 2022-05-26 | MMLSR2221529 |  | 0 | MLS Scope: Replacement of a Single A/C Unit or Heat Pump License Number: H00140 ¦ Scope Item: air conditioning (including condensers, evaporators, compressors)
010-138607-00 | 010-M182E-14100 | 2022-08-11 | ALTR2232570 |  | 10000 | PLAN APPROVAL: FINAL REVIEWED FOR COMPLIANCE UNDER: 2019 RESIDENTIAL CODE OF OHIO USE/OCCUPANCY GROUP: 1, 2, 3 FAMILY DWELLING CONSTRUCTION TYPE: V-B DESCRIPTION OF WORK: ALTER A 2 STORY FRAMED, 1 FAMILY DWELLING PER SCOPE OF WORK WITHIN THE MAS
010-138607-00 | 010-M182E-14100 | 2022-10-13 | PMEPR2241220 |  | 0 | BUILDING PERMIT/PLAN REVIEW: ALTR2232570 MASTER BATHROOM PLUMBING FOR SHOWER LINER AND DRAIN REPLACEMENT
010-138607-00 | 010-M182E-14100 | 2022-10-13 | EMEPR2241219 |  | 0 | BUILDING PERMIT/PLAN REVIEW: ALTR2232570 MOVING ONE OUTLET AND LIGHT SWITCH TO NEW WALL
010-138609-00 | 010-M182E-13900 | 2022-06-01 | PMLSR2222101 |  | 0 | MLS Scope: Water Heater Replacement
010-138610-00 | 010-M182E-13800 | 2023-09-11 | MMLSR2338520 |  | 0 | MLS Scope: Replacement of a Single Furnace, A/C and/or Heat Pump License Number: H00434 ¦ Scope Item: air conditioning (including condensers, evaporators, compressors) License Number: H00434 ¦ Scope Item: furnaces / air handlers / RTUs
010-138613-00 | 010-M182E-13500 | 2020-01-29 | ALTR2000950 |  | 17000 | ALTER A 2 STORY FRAMED, 1 FAMILY DWELLING BY INSTALLING 11 CARBON FIBER STRIPS ON THE BASEMENT FOUNDATION WALL OF THE HOUSE PER PLAN. 136 LF OF INTERIOR PERIMETER DRAIN TILE AND A SUMP PUMP WILL BE INSTALLED (IF NEEDED) AND A SEPARATE ELECTRICAL PERMI
010-138613-00 | 010-M182E-13500 | 2020-01-29 | EMEPR2002113 |  | 0 | BUILDING PERMIT/PLAN REVIEW: ALTR2000950 INSTALL 2 ELECTRIC OUTLETS FOR SUMP PUMP
010-138613-00 | 010-M182E-13500 | 2022-11-07 | EMEPR2244757 |  | 0 | Moving one can light, and adding 5 more. Adding one GFCI behind the washer and dryer. Also adding two GFCI’s behind the counter top that will be added later. The bathroom will have one light and one GFCI added. There will also be a switch added for the c
010-138614-00 | 010-M182E-13400 | 2023-02-08 | MMLSR2306840 |  | 0 | null MLS Scope: Replacement of a Single Furnace, A/C and/or Heat Pump License Number: H00020 ¦ Scope Item: air conditioning (including condensers, evaporators, compressors)
010-138616-00 | 010-M182E-13200 | 2021-12-08 | PMLSR2148329 |  | 0 | MLS Scope: Water Heater Replacement
010-138617-00 | 010-M182E-13100 | 2020-01-09 | RSWDR2000105 |  | 11074 | REMOVE EXISTING SHINGLE ROOF TO DECK AND REPLACE WITH NEW FELT UNDERLAYMENT, ICE BARRIER MEMBRANE AT EAVE, NECESSARY FLASHINGS, AND NEW ASPHALT SHINGLES. WORK TO COMPLY WITH RCO CHAPTER 9 & MANUFACTURE INSTALLATION INSTRUCTIONS.
010-138619-00 | 010-M182E-12900 | 2023-04-24 | RSWDR2316842 |  | 14245 | Remove existing 4 window(s), 2 door(s) and replace with new. Work to comply with RCO 612, RCO 308, and RCO 113.6.1 with a U Value of 0.35 or Better.
010-138619-00 | 010-M182E-12900 | 2019-08-15 | RSWDR1904134 |  | 12000 | ALTER EXISTING DWELLING BUILDING TO INSTALL METAL ROOF OVER EXISTING ROOF. TWO BYERS MAX PERMITTED PER RCO 907.3. WORK TO COMPLY WITH RCO 905.2
010-138620-00 | 010-M182E-12800 | 2020-12-29 | MMLSR2026893 |  | 0 | MLS Scope: Replacement of a Single Furnace License Number: H00434 ¦ Scope Item: furnaces / air handlers / RTUs
010-138620-00 | 010-M182E-12800 | 2024-06-27 | MMLSR2426611 |  | 0 | MLS SCOPE: REPLACEMENT OF A SINGLE A/C UNIT OR HEAT PUMP LICENSE NUMBER: H00434 ¦ SCOPE ITEM: AIR CONDITIONING (INCLUDING CONDENSERS, EVAPORATORS, COMPRESSORS)
010-138621-00 | 010-N104-10300 | 2023-09-08 | EMEPR2338384 |  | 0 | INSTALLATION OF AN 18KW HOME STANDBY GENERATOR WITH A 100 AMP AUTOMATIC TRANSFER SWITCH. LOAD CALCULATIONS REQUIRED AT TIME OF INSPECTION.
010-138621-00 | 010-N104-10300 | 2023-09-08 | MMEPR2338386 |  | 0 | INSTALLATION OF 7-8 FEET, 1-INCH, BLACK IRON PIPING, ALL OUTSIDE AND ABOVEGROUND, FROM NATURAL GAS METER TO HOME STANDBY GENERATOR. LICENSE NUMBER: P00723 ¦ SCOPE ITEM: FUEL GAS OR LP GAS
010-138621-00 | 010-N104-10300 | 2021-08-26 | PMLSR2133808 |  | 0 | MLS Scope: Water Heater Replacement
010-138622-00 | 010-N104-10400 | 2020-05-06 | RSWDR2001707 |  | 31747 | REMOVE EXISTING EXTERIOR WALL COVERING SYSTEM AND REPLACE WITH NEW EXTERIOR SIDING OVER AN APPROVED WATER-RESISTIVE BARRIER. WORK TO COMPLY WITH RCO 703.SIDING INFO: SIDING REPLACEMENT ON HOUSE REMOVE EXISTING SHINGLE ROOF TO DECK AND REPLACE WITH NEW
010-138622-00 | 010-N104-10400 | 2019-12-06 | RSWDR1906239 |  | 30400 | REMOVE EXISTING EXTERIOR WALL COVERING SYSTEM AND REPLACE WITH NEW EXTERIOR SIDING OVER AN APPROVED WATER-RESISTIVE BARRIER. WORK TO COMPLY WITH RCO 703. REMOVE EXISTING SHINGLE ROOF TO DECK AND REPLACE WITH NEW FELT UNDERLAYMENT, ICE BARRIER MEMBRANE
010-138623-00 | 010-N104-10500 | 2022-11-22 | MMEPR2246861 |  | 0 | BUILDING PERMIT/PLAN REVIEW: ALTR2238327 INSTALL SUPPLY AIR DUCTING TO NEW ADDITION INCLUDING CRAWL SPACE FROM EXISTING HVAC SYSTEM. VENT NEW BATH FANS. LICENSE NUMBER: H00596 ¦ SCOPE ITEM: DUCTWORK / DAMPERS LICENSE NUMBER: H00596 ¦ SCOPE ITEM: EXHAU
010-138623-00 | 010-N104-10500 | 2022-11-08 | PMEPR2244807 |  | 0 | BUILDING PERMIT/PLAN REVIEW: ALTR2238327 NEW FIRST FLOOR BATH TOILET,2 SINKS AND SHOWER REPLACING KITCHEN SINK.
010-138623-00 | 010-N104-10500 | 2023-04-26 | PMEPR2317442 |  | 0 | BUILDING PERMIT/PLAN REVIEW: ALTR2238327 FINAL PLUMBING AM INSPECTION 30MIN CALL IN THE MORNING
010-138623-00 | 010-N104-10500 | 2022-09-23 | ALTR2238327 |  | 100000 | ***REVISION TO ADDITION FOUNDATION FROM CMU TO POURED CONCRETE*** 10/3/22 JPP PLAN APPROVAL: FINAL REVIEWED FOR COMPLIANCE UNDER: 2019 RESIDENTIAL CODE OF OHIO USE/OCCUPANCY GROUP: 1, 2, 3 FAMILY DWELLING CONSTRUCTION TYPE: V-B DESCRIPTION
010-138623-00 | 010-N104-10500 | 2022-11-21 | EMEPR2246641 |  | 0 | BUILDING PERMIT/PLAN REVIEW: ALTR2238327 WIRING FOR BATH ADDITION AND KITCHEN REMODEL
010-138624-00 | 010-N104-10600 | 2020-12-15 | MMEPR2026030 |  | 0 | Building Permit/Plan Review: ALTR2007935 VENT RANGE HOOD License Number: H00252 ¦ Scope Item: ductwork / dampers
010-138624-00 | 010-N104-10600 | 2020-10-02 | PMEPR2020415 |  | 0 | BUILDING PERMIT/PLAN REVIEW: ALTR2007935 REPLACE KITCHEN SINK, DISPOSER, DISHWASHER AND AAV
010-138624-00 | 010-N104-10600 | 2020-10-07 | MMLSR2020729 |  | 0 | BUILDING PERMIT/PLAN REVIEW: ALTR2007935 MLS SCOPE: REPLACEMENT OF A SINGLE FURNACE LICENSE NUMBER: H00252 ¦ SCOPE ITEM: DUCTWORK / DAMPERS
010-138624-00 | 010-N104-10600 | 2020-10-06 | EMEPR2020675 |  | 0 | BUILDING PERMIT/PLAN REVIEW: ALTR2007935 KITCHEN REMODEL
010-138624-00 | 010-N104-10600 | 2020-08-24 | ALTR2007935 |  | 55340 | PLAN APPROVAL: FINAL REVIEWED FOR COMPLIANCE UNDER: 2019 RESIDENTIAL CODE OF OHIO DESCRIPTION OF WORK: ALTER A 1 STORY SPLIT LEVEL FRAME, 1 FAMILY DWELLING BY REMODELING KITCHEN. WORK WILL NEW WALLS, DRYWALL AND INSULATION. M/E/P SYSTEMS WILL ALSO BE
010-138625-00 | 010-N104-10700 | 2023-04-07 | RSWDR2314730 |  | 17667 | Remove existing shingle roof to deck and replace with new felt underlayment, ice barrier membrane at eave, necessary flashings, and new asphalt shingles. Work to comply with RCO chapter 9 & Manufacture installation instructions.
010-138625-00 | 010-N104-10700 | 2019-06-14 | MMLSR1911511 |  | 0 | MLS Scope: Replacement of a Single A/C Unit or Heat Pump License Number: H00286 ¦ Scope Item: air conditioning (including condensers, evaporators, compressors)
010-138626-00 | 010-N104-10800 | 2020-10-13 | PMEPR2021256 |  | 0 | BREAK UP CONCRETE AND REPLACE 6-7 FEET OF CAST IRON AND REPLACE WITH PVC AND CONNECT TO THE EXISTING LAUNDRY LINE.
010-138626-00 | 010-N104-10800 | 2020-10-15 | PMEPR2021545 |  | 0 | ABANDONING GALVANIZED ORIGINAL INDIRECT LAUNDRY STAND PIPE INSTALLING NEW PVC FIXTURE DRAIN FOR WASHER BOX- APPROX. 8 FEET INSTALLING NEW 3IN EMERGENCY FLOOR DRAIN- APPROX. 3 FEET REMOVING AND REPLACING ROTTED OUT SECTION OF BUILDING DRAIN AND INSTALLI
010-138626-00 | 010-N104-10800 | 2022-06-21 | EMEPR2225010 |  | 0 | INSTALL 22KW GENERATOR
010-138626-00 | 010-N104-10800 | 2022-10-25 | MMEPR2242927 |  | 0 | GAS LINE TO A GENERATOR License Number: P00270 ¦ Scope Item: fuel gas or LP gas
010-138626-00 | 010-N104-10800 | 2020-10-09 | EMLSR2021014 |  | 0 | BUILDING PERMIT/PLAN REVIEW: PLEX2009001 MLS SCOPE: ELECTRIC FOR SOLAR PHOTOVOLTAIC (PV) SYSTEM
010-138627-00 | 010-N104-10900 | 2020-05-27 | MMLSR2009888 |  | 0 | MLS SCOPE: REPLACEMENT OF A SINGLE A/C UNIT OR HEAT PUMP LICENSE NUMBER: H00846 ¦ SCOPE ITEM: FURNACES / AIR HANDLERS / RTUS
010-138628-00 | 010-N104-11000 | 2019-06-24 | MMLSR1912023 |  | 0 | MLS Scope: Replacement of a Single A/C Unit or Heat Pump License Number: H00425 ¦ Scope Item: air conditioning (including condensers, evaporators, compressors)
010-138628-00 | 010-N104-11000 | 2023-08-01 | PMLSR2332004 |  | 0 | null MLS Scope: Water Heater Replacement
010-138629-00 | 010-N104-11100 | 2023-09-12 | MMLSR2338816 |  | 0 | MLS SCOPE: REPLACEMENT OF A SINGLE FURNACE, A/C AND/OR HEAT PUMP LICENSE NUMBER: H00855 ¦ SCOPE ITEM: AIR CONDITIONING (INCLUDING CONDENSERS, EVAPORATORS, COMPRESSORS) LICENSE NUMBER: H00855 ¦ SCOPE ITEM: FURNACES / AIR HANDLERS / RTUS
010-138629-00 | 010-N104-11100 | 2021-09-29 | ADDR2138501 |  | 46800 | PLAN APPROVAL: FINAL REVIEWED FOR COMPLIANCE UNDER: 2019 RESIDENTIAL CODE OF OHIO USE/OCCUPANCY GROUP: 1, 2, 3 FAMILY DWELLING CONSTRUCTION TYPE: V-B DESCRIPTION OF WORK: ALTER A 1 FAMILY DWELLING BY BUILDING A 16’X12’ COVERED PORCH OVER EXISTI
010-138629-00 | 010-N104-11100 | 2022-07-20 |  |  | 57000 | RECHECK FOR OPS
010-138629-00 | 010-N104-11100 | 2022-01-26 | EMEPR2204844 |  | 0 | BUILDING PERMIT/PLAN REVIEW: ADDR2138501 3 FANS, 4 SWITCHES, 3 OUTLETS
010-138629-00 | 010-N104-11100 | 2022-11-09 | RSWDR2245082 |  | 25351 | REMOVE EXISTING 19 WINDOW(S), 0 DOOR(S) AND REPLACE WITH NEW. WORK TO COMPLY WITH RCO 612, RCO 308, AND RCO 113.6.1 WITH A U VALUE OF 0.35 OR BETTER.WINDOWS INFO: REMOVE AND REPLACE EXISTING 19 WINDOWS ON ALL SIDES AND STORIES OF HOME WITH NEW OF SAME S
010-138631-00 | 010-N104-11300 | 2020-10-01 | MMLSR2020345 |  | 0 | MLS SCOPE: REPLACEMENT OF A SINGLE A/C UNIT OR HEAT PUMP LICENSE NUMBER: H00287 ¦ SCOPE ITEM: AIR CONDITIONING (INCLUDING CONDENSERS, EVAPORATORS, COMPRESSORS)
010-138633-00 | 010-N104-11500 | 2022-03-28 | PMLSR2212921 |  | 0 | MLS Scope: Water Heater Replacement
010-138634-00 | 010-N104-11600 | 2022-06-22 | MMEPR2225297 |  | 0 | INSTALL GAS TO GENERATOR License Number: P00270 ¦ Scope Item: fuel gas or LP gas
010-138634-00 | 010-N104-11600 | 2021-09-15 | EMEPR2136586 |  | 0 | INSTALL 18 KW GENERATOR Load calculations due at time of inspection
010-138634-00 | 010-N104-11600 | 2020-02-21 | MMLSR2003908 |  | 0 | MLS SCOPE: REPLACEMENT OF A SINGLE FURNACE LICENSE NUMBER: H00434 ¦ SCOPE ITEM: FURNACES / AIR HANDLERS / RTUS
010-138635-00 | 010-N104-11700 | 2020-03-16 | EMEPR2005600 |  | 0 | METER REPLACEMENT & NEW RISER WIRE.
010-138636-00 | 010-N104-11800 | 2024-10-20 | MMLSR2442086 |  | 0 | MLS Scope: Replacement of a Single Furnace, A/C and/or Heat Pump License Number: H00150 ¦ Scope Item: furnaces / air handlers / RTUs
010-138637-00 | 010-N104-11900 | 2020-09-25 | MMLSR2019874 |  | 0 | MLS SCOPE: REPLACEMENT OF A SINGLE FURNACE, A/C AND/OR HEAT PUMP LICENSE NUMBER: H00197 ¦ SCOPE ITEM: FURNACES / AIR HANDLERS / RTUS
010-138637-00 | 010-N104-11900 | 2020-08-17 | MMEPR2016739 |  | 0 | BUILDING PERMIT/PLAN REVIEW: ALTR2006880 MINOR GAS REWORK LICENSE NUMBER: P00270 ¦ SCOPE ITEM: FUEL GAS OR LP GAS
010-138637-00 | 010-N104-11900 | 2023-04-17 | RSWDR2315838 |  | 12500 | Remove existing 5 window(s), 0 door(s) and replace with new. Work to comply with RCO 612, RCO 308, and RCO 113.6.1 with a U Value of 0.35 or Better.
010-138637-00 | 010-N104-11900 | 2020-08-17 | PMEPR2016738 |  | 0 | BUILDING PERMIT/PLAN REVIEW: ALTR2006880 INSTALL PLUMBING PER APPROVED BUILDING PLANS
010-138637-00 | 010-N104-11900 | 2020-08-18 | MMEPR2016925 |  | 0 | BUILDING PERMIT/PLAN REVIEW: ALTR2006880 VENT 2 BATH FANS 1 RANGE HOOD OF LESS THAN 399 CFM. LICENSE NUMBER: H00197 ¦ SCOPE ITEM: DUCTWORK / DAMPERS
010-138637-00 | 010-N104-11900 | 2020-08-17 | EMEPR2016772 |  | 0 | BUILDING PERMIT/PLAN REVIEW: ALTR2006880 WIRE KITCHEN/BATH REMODEL
010-138637-00 | 010-N104-11900 | 2020-07-28 | ALTR2006880 |  | 83200 | PLAN APPROVAL: FINAL REVIEWED FOR COMPLIANCE UNDER: 2019 RESIDENTIAL CODE OF OHIO DESCRIPTION OF WORK: ALTER A 2 STORY FRAME, 1 FAMILY DWELLING BY REMODELING THE KITCHEN, FIRST FLOOR HALF BATH, AND SECOND FLOOR FULL BATH. SCOPE OF WORK INCLUDES SELEC
010-138638-00 | 010-N104-12000 | 2023-12-07 | RSWDR2350972 |  | 36000 | REMOVE EXISTING EXTERIOR WALL COVERING SYSTEM AND REPLACE WITH NEW EXTERIOR SIDING OVER AN APPROVED WATER-RESISTIVE BARRIER. WORK TO COMPLY WITH RCO 703. REMOVE EXISTING SHINGLE ROOF TO DECK AND REPLACE WITH NEW FELT UNDERLAYMENT, ICE BARRIER MEMBRANE
010-138639-00 | 010-N104-14100 | 2019-04-26 | MMLSR1907851 |  | 0 | MLS Scope: Replacement of a Single Furnace License Number: H00020 ¦ Scope Item: furnaces / air handlers / RTUs
010-138639-00 | 010-N104-14100 | 2022-04-01 | MMEPR2213805 |  | 0 | BUILDING PERMIT/PLAN REVIEW: ALTR2207474 FUEL LINE RAN TO RANGE LICENSE NUMBER: P00694 ¦ SCOPE ITEM: FUEL GAS OR LP GAS
010-138639-00 | 010-N104-14100 | 2022-04-01 | PMEPR2213803 |  | 0 | BUILDING PERMIT/PLAN REVIEW: ALTR2207474 INSTALLING KITCHEN SINK
010-138639-00 | 010-N104-14100 | 2022-03-18 | MMEPR2211580 |  | 0 | BUILDING PERMIT/PLAN REVIEW: ALTR2207474 MISC. DUCTWORK & VENT RANGE LICENSE NUMBER: H00140 ¦ SCOPE ITEM: DUCTWORK / DAMPERS
010-138639-00 | 010-N104-14100 | 2022-04-25 | EMEPR2216809 |  | 0 | BUILDING PERMIT/PLAN REVIEW: ALTR2207474 ROUGH AND FINISH WIRE TO CODE
010-138640-00 | 010-N104-14000 | 2019-07-16 | RSWDR1903490 |  | 12000 | Remove existing shingle roof to deck and replace with new felt underlayment, ice barrier membrane at eave, necessary flashings, and new asphalt shingles. Work to comply with RCO chapter 9 & Manufacture installation instructions.
010-138641-00 | 010-N104-12100 | 2024-06-06 | RSWDR2423251 |  | 13026 | REMOVE EXISTING SHINGLE ROOF TO DECK AND REPLACE WITH NEW FELT UNDERLAYMENT, ICE BARRIER MEMBRANE AT EAVE, NECESSARY FLASHINGS, AND NEW ASPHALT SHINGLES. WORK TO COMPLY WITH RCO CHAPTER 9 & MANUFACTURE INSTALLATION INSTRUCTIONS.
010-138642-00 | 010-N104-12200 | 2021-06-08 | ALTR2121314 |  | 9580 | Plan Approval: Final Reviewed For Compliance Under: 2019 Residential Code Of Ohio Use/Occupancy Group: 1, 2, 3 Family Dwelling Construction Type: V-B Description Of Work: Alter a 2 Story Framed, 1 Family Dwelling by installing 27 Carbon Fiber St
010-138642-00 | 010-N104-12200 | 2021-05-27 | MMLSR2119759 |  | 0 | MLS Scope: Replacement of a Single Furnace, A/C and/or Heat Pump License Number: H00425 ¦ Scope Item: air conditioning (including condensers, evaporators, compressors)
010-138643-00 | 010-N104-12300 | 2023-01-27 | MMLSR2305287 |  | 0 | MLS SCOPE: REPLACEMENT OF A SINGLE FURNACE LICENSE NUMBER: H00425 ¦ SCOPE ITEM: FURNACES / AIR HANDLERS / RTUS
010-138643-00 | 010-N104-12300 | 2023-10-12 | RSWDR2343567 |  | 5800 | REMOVE EXISTING 0 WINDOW(S), 2 DOOR(S) AND REPLACE WITH NEW. WORK TO COMPLY WITH RCO 612, RCO 308, AND RCO 113.6.1 WITH A U VALUE OF 0.35 OR BETTER.
010-138644-00 | 010-N104-12400 | 2019-06-28 | RSWDR1903188 |  | 4312 | Remove existing 0 window(s), 1 door(s) and replace with new. Work to comply with RCO 612, RCO 308, and RCO 113.6.1 with a U Value of 0.35 or Better. Doors Info: FRONT ENTRANCE
010-138645-00 | 010-N104-12500 | 2021-09-23 | MMEPR2137805 |  | 0 | BUILDING PERMIT/PLAN REVIEW: ALTR2134164 MOVING HEAT RUNS AND COLD AIR RETURNS ON MOVED WALL BETWEEN LIVING ROOM AND FAMILY ROOM MOVING COLD AIR RETURN FROM PANTRY TO OFFICE. MOVE HEAT RUN FROM MASTER CLOSET TO BEDROOM LICENSE NUMBER: HO99
010-138645-00 | 010-N104-12500 | 2021-08-27 | ALTR2134164 |  | 90000 | PLAN APPROVAL: FINAL REVIEWED FOR COMPLIANCE UNDER: 2019 RESIDENTIAL CODE OF OHIO DESCRIPTION OF WORK: ALTER A 2 STORY FRAME, 1 FAMILY DWELLING FULL BASEMENT, UNFINISHED. RENOVATION TO INCLUDE REMOVAL OF BEARING WALL BETWEEN LIVING AND FAMILY RO
010-138645-00 | 010-N104-12500 | 2022-07-18 |  |  | 250000 | RECHECK FOR COMP OF 1SFR/C ADDN
010-138645-00 | 010-N104-12500 | 2021-10-22 | ADDR2141853 |  | 150000 | PLAN APPROVAL: FINAL REVIEWED FOR COMPLIANCE UNDER: 2019 RESIDENTIAL CODE OF OHIO USE/OCCUPANCY GROUP: 1, 2, 3 FAMILY DWELLING CONSTRUCTION TYPE: V-B DESCRIPTION OF WORK: ALTER A 2 STORY FRAMED, 1 FAMILY DWELLING BY CONSTRUCTING A 1 STORY ADDITI
010-138645-00 | 010-N104-12500 | 2022-05-20 | PMEPR2220629 |  | 0 | BUILDING PERMIT/PLAN REVIEW: ADDR2141853 PERMIT FOR ROUGH & FINISH
010-138645-00 | 010-N104-12500 | 2021-11-29 | PMEPR2146989 |  | 0 | BUILDING PERMIT/PLAN REVIEW: ADDR2141853 RE-PLUMBING OF THE ENTIRE HOME
010-138645-00 | 010-N104-12500 | 2021-11-29 | MMEPR2146993 |  | 0 | BUILDING PERMIT/PLAN REVIEW: ADDR2141853 RUN NEW GAS LINE APP. 8 FT. LICENSE NUMBER: P00802 ¦ SCOPE ITEM: FUEL GAS OR LP GAS
010-138645-00 | 010-N104-12500 | 2021-12-09 | EMEPR2148550 |  | 0 | BUILDING PERMIT/PLAN REVIEW: ADDR2141853 KITCHEN REMODEL, FAMILY ROOM ADDITION WITH BATHROOM AND LAUNDRY.
010-138645-00 | 010-N104-12500 | 2021-11-10 | EMEPR2144796 |  | 0 | 200 AMP OVERHEAD SERVICE.
010-138645-00 | 010-N104-12500 | 2023-06-19 |  |  |  | COMPL OF ADDN
010-138645-00 | 010-N104-12500 | 2022-07-08 | RSWDR2227525 |  | 40600 | REMOVE EXISTING 23 WINDOW(S), 1 DOOR(S) AND REPLACE WITH NEW. WORK TO COMPLY WITH RCO 612, RCO 308, AND RCO 113.6.1 WITH A U VALUE OF 0.35 OR BETTER.WINDOWS INFO: MARVIN ELEVATE FIBERGLASS WINDOWS WITH BLACK PAINTED PINE ON INTERIOR AND EBONY FIBERGLASS
010-138645-00 | 010-N104-12500 | 2022-09-02 | ALTR2235768 |  | 70000 | PLAN APPROVAL: FINAL REVIEWED FOR COMPLIANCE UNDER: 2019 RESIDENTIAL CODE OF OHIO DESCRIPTION OF WORK: ALTER A 2 STORY FRAME, 1 FAMILY DWELLING FULL BASEMENT, UNFINISHED. RENOVATION TO INCLUDE REMOVAL OF BEARING WALL BETWEEN LIVING AND FAMILY RO
010-138645-00 | 010-N104-12500 | 2021-09-23 | MMEPR2137805 |  | 0 | BUILDING PERMIT/PLAN REVIEW: ALTR2134164 MOVING HEAT RUNS AND COLD AIR RETURNS ON MOVED WALL BETWEEN LIVING ROOM AND FAMILY ROOM MOVING COLD AIR RETURN FROM PANTRY TO OFFICE. MOVE HEAT RUN FROM MASTER CLOSET TO BEDROOM LICENSE NUMBER: HO99
010-138647-00 | 010-N104-12700 | 2020-07-20 | RSWDR2003320 |  | 20824 | REMOVE EXISTING EXTERIOR WALL COVERING SYSTEM AND REPLACE WITH NEW EXTERIOR SIDING OVER AN APPROVED WATER-RESISTIVE BARRIER. WORK TO COMPLY WITH RCO 703.SIDING INFO: REMOVE AND REPLACE VINYL SIDING. INSTALL NEW MOISTURE BARRIER AND NEW VINYL SIDING. R
010-138648-00 | 010-N104-12800 | 2023-09-20 | RSWDR2340011 |  | 16000 | Remove existing shingle roof to deck and replace with new felt underlayment, ice barrier membrane at eave, necessary flashings, and new asphalt shingles. Work to comply with RCO chapter 9 & Manufacture installation instructions. Roof Info: ROOF REPLACEME
010-138651-00 | 010-N104-08500 | 2021-02-25 | RSWDR2106795 |  | 2109 | Remove existing 0 window(s), 1 door(s) and replace with new. Work to comply with RCO 612, RCO 308, and RCO 113.6.1 with a U Value of 0.35 or Better.
010-138652-00 | 010-M074A-07200 | 2021-02-10 | MMLSR2104808 |  | 0 | MLS Scope: Replacement of a Single Furnace, A/C and/or Heat Pump License Number: H00150 ¦ Scope Item: furnaces / air handlers / RTUs
010-138652-00 | 010-M074A-07200 | 2023-09-25 | RSWDR2340627 |  | 7582 | Remove existing shingle roof to deck and replace with new felt underlayment, ice barrier membrane at eave, necessary flashings, and new asphalt shingles. Work to comply with RCO chapter 9 & Manufacture installation instructions.Roof Info: Remove and repl
010-138653-00 | 010-M074A-07300 | 2024-09-11 | PMLSR2436910 |  | 0 | MLS SCOPE: GAS WATER HEATER REPLACEMENT
010-138653-00 | 010-M074A-07300 | 2023-01-02 | PMEPR2302011 |  | 0 | REPLACING CORRODED /DEFECTIVE PIPING MATERIALS. REPLACING 15 FEET OF UNDER GROUND BUILDING DRAIN. REPLACING LAUNDRY STAND PIPE AND FLOOR DRAIN. CONNECTING TO THE BASE OF SANITARY STACK. REPLACE USING PVC PIPING MATERIALS
010-138654-00 | 010-M074A-07400 | 2019-06-06 | MMLSR1910838 |  | 0 | Replacement of a Single A/C Unit or Heat Pump License Number: H00072
010-138657-00 | 010-M074A-07800 | 2024-04-24 | EMEPR2416754 |  | 0 | DEMO 60 AMP ELECTRICAL PANEL AND SERVICE UP TO OVERHEAD SERVICE DROP. INSTALL NEW 100 AMP ELECTRICAL PANEL, INSTALL OF NEW 100 AMP METER BASE AND OVERHEAD SERVICE FEED. NEW WIRE AND CONNECTION OF 220V DRYER OUTLET.
010-138658-00 | 010-N114A-13000 | 2022-06-30 | MMLSR2226595 |  | 0 | MLS SCOPE: REPLACEMENT OF A SINGLE A/C UNIT OR HEAT PUMP LICENSE NUMBER: H00300 ¦ SCOPE ITEM: AIR CONDITIONING (INCLUDING CONDENSERS, EVAPORATORS, COMPRESSORS)
010-138662-00 | 010-N114A-13400 | 2020-05-11 | EMEPR2008840 |  | 0 | REMOVE ELECTRICAL PANEL AND INSTALL NEW ELECTRICAL PANEL
010-138667-00 | 010-N114A-13900 | 2020-10-27 | RSWDR2005593 |  | 9156 | REMOVE EXISTING SHINGLE ROOF TO DECK AND REPLACE WITH NEW FELT UNDERLAYMENT, ICE BARRIER MEMBRANE AT EAVE, NECESSARY FLASHINGS, AND NEW ASPHALT SHINGLES. WORK TO COMPLY WITH RCO CHAPTER 9 & MANUFACTURE INSTALLATION INSTRUCTIONS.ROOF INFO: SHINGLE TEAR OF
010-138669-00 | 010-N114A-04300 | 2019-05-22 | MMLSR1909649 |  | 0 | MLS SCOPE: REPLACEMENT OF A SINGLE FURNACE LICENSE NUMBER: H00150 ¦ SCOPE ITEM: FURNACES / AIR HANDLERS / RTUS
010-138669-00 | 010-N114A-04300 | 2019-06-09 | PMLSR1911011 |  | 0 | MLS SCOPE: WATER HEATER REPLACEMENT
010-138669-00 | 010-N114A-04300 | 2020-09-01 | MMLSR2017987 |  | 0 | MLS SCOPE: REPLACEMENT OF A SINGLE A/C UNIT OR HEAT PUMP LICENSE NUMBER: H00150 ¦ SCOPE ITEM: AIR CONDITIONING (INCLUDING CONDENSERS, EVAPORATORS, COMPRESSORS)
010-138670-00 | 010-N114A-04400 | 2019-04-17 | MMLSR1907132 |  | 0 | MLS Scope: Replacement of a Single Furnace, A/C and/or Heat Pump License Number: H00240 ¦ Scope Item: air conditioning (including condensers, evaporators, compressors)
010-138673-00 | 010-N114A-11300 | 2023-09-12 | MMEPR2338796 |  | 0 | Repairing/replacing gas lines License Number: P00381 ¦ Scope Item: fuel gas or LP gas
010-138676-00 | 010-N114A-11600 | 2020-07-10 | PMLSR2013747 |  | 0 | MLS SCOPE: WATER HEATER REPLACEMENT
010-138684-00 | 010-N114A-12400 | 2022-06-23 | MMLSR2225599 |  | 0 | MLS SCOPE: REPLACEMENT OF A SINGLE FURNACE, A/C AND/OR HEAT PUMP LICENSE NUMBER: H00855 ¦ SCOPE ITEM: AIR CONDITIONING (INCLUDING CONDENSERS, EVAPORATORS, COMPRESSORS) LICENSE NUMBER: H00855 ¦ SCOPE ITEM: FURNACES / AIR HANDLERS / RTUS
010-138684-00 | 010-N114A-12400 | 2022-06-21 | MMLSR2225108 |  | 0 | MLS SCOPE: REPLACEMENT OF A SINGLE FURNACE, A/C AND/OR HEAT PUMP LICENSE NUMBER: H01127 ¦ SCOPE ITEM: AIR CONDITIONING (INCLUDING CONDENSERS, EVAPORATORS, COMPRESSORS)
010-138690-00 | 010-N106B-04800 | 2020-05-05 | RSWDR2001680 |  | 5790 | REMOVE EXISTING 0 WINDOW(S), 1 DOOR(S) AND REPLACE WITH NEW. WORK TO COMPLY WITH RCO 612, RCO 308, AND RCO 113.6.1 WITH A U VALUE OF 0.35 OR BETTER.
010-138690-00 | 010-N106B-04800 | 2019-02-26 | RSWDR1900592 |  | 4160 | Remove existing 0 window(s), 1 door(s) and replace with new. Work to comply with RCO 612, RCO 308, and RCO 113.6.1 with a U Value of 0.35 or Better.
010-138690-00 | 010-N106B-04800 | 2023-09-28 | RSWDR2341305 |  | 2318 | Remove existing 0 window(s), 1 door(s) and replace with new. Work to comply with RCO 612, RCO 308, and RCO 113.6.1 with a U Value of 0.35 or Better.
010-138692-00 | 010-N106B-04600 | 2022-09-20 | RSWDR2237853 |  | 13900 | REMOVE EXISTING 13 WINDOW(S), 1 DOOR(S) AND REPLACE WITH NEW. WORK TO COMPLY WITH RCO 612, RCO 308, AND RCO 113.6.1 WITH A U VALUE OF 0.35 OR BETTER.
010-138692-00 | 010-N106B-04600 | 2019-01-30 | MMLSR1901954 |  | 0 | MLS Scope: Replacement of a Single Furnace License Number: H00323 ¦ Scope Item: furnaces / air handlers / RTUs
010-138694-00 | 010-N106B-04400 | 2020-07-29 | MMLSR2015261 |  | 0 | MLS SCOPE: REPLACEMENT OF A SINGLE A/C UNIT OR HEAT PUMP LICENSE NUMBER: H00140 ¦ SCOPE ITEM: AIR CONDITIONING (INCLUDING CONDENSERS, EVAPORATORS, COMPRESSORS)
010-138696-00 | 010-N106B-04200 | 2022-03-15 | PMEPI2211068 |  | 6800 | ALTER ONE FAMILY 2 STORY DWELLING BY INSTALLING INTERIOR PERIMETER DRAIN AND SUMP PUMP
010-138699-00 | 010-N106B-03900 | 2019-05-16 | MMLSR1909247 |  | 0 | REPLACEMENT OF A SINGLE FURNACE, A/C AND/OR HEAT PUMP LICENSE NUMBER: H00323
010-138699-00 | 010-N106B-03900 | 2019-11-13 | RSWDR1905837 |  | 3400 | REMOVE EXISTING 6 WINDOW(S), 0 DOOR(S) AND REPLACE WITH NEW. WORK TO COMPLY WITH RCO 612, RCO 308, AND RCO 113.6.1 WITH A U VALUE OF 0.35 OR BETTER.
010-138702-00 | 010-N106B-03600 | 2023-02-20 | MMLSR2308216 |  | 0 | MLS Scope: Replacement of a Single Furnace, A/C and/or Heat Pump License Number: H01127 ¦ Scope Item: furnaces / air handlers / RTUs License Number: H01127 ¦ Scope Item: air conditioning (including condensers, evaporators, compressors)
010-138706-00 | 010-N106B-03200 | 2022-11-04 | RSWDR2244564 |  | 12597 | Remove existing shingle roof to deck and replace with new felt underlayment, ice barrier membrane at eave, necessary flashings, and new asphalt shingles. Work to comply with RCO chapter 9 & Manufacture installation instructions.
010-138708-00 | 010-N106B-03000 | 2019-02-28 | PMLSR1903795 |  | 0 | MLS Scope: Water Heater Replacement
010-138708-00 | 010-N106B-03000 | 2020-05-04 | RSWDR2001624 |  | 9850 | REMOVE EXISTING SHINGLE ROOF TO DECK AND REPLACE WITH NEW FELT UNDERLAYMENT, ICE BARRIER MEMBRANE AT EAVE, NECESSARY FLASHINGS, AND NEW ASPHALT SHINGLES. WORK TO COMPLY WITH RCO CHAPTER 9 & MANUFACTURE INSTALLATION INSTRUCTIONS.
010-138708-00 | 010-N106B-03000 | 2024-05-17 | EMEPR2420294 |  | 0 | Building Permit/Plan Review: PLEX2418939 New 200 A MPU, 3.2 kW residential solar system to be installed on roof
010-138709-00 | 010-N106B-02900 | 2022-04-25 | RSWDR2216796 |  | 5446 | REMOVE EXISTING 2 WINDOW(S), 0 DOOR(S) AND REPLACE WITH NEW. WORK TO COMPLY WITH RCO 612, RCO 308, AND RCO 113.6.1 WITH A U VALUE OF 0.35 OR BETTER.WINDOWS INFO: REPLACING 2 BEDROOM WINDOWS WITH PELLA
010-138711-00 | 010-N106B-02700 | 2019-05-31 | MMLSR1910375 |  | 0 | MLS Scope: Replacement of a Single A/C Unit or Heat Pump License Number: H00150 ¦ Scope Item: air conditioning (including condensers, evaporators, compressors)
010-138711-00 | 010-N106B-02700 | 2019-12-17 | MMLSR1926066 |  | 0 | MLS SCOPE: REPLACEMENT OF A SINGLE FURNACE LICENSE NUMBER: H00150 ¦ SCOPE ITEM: FURNACES / AIR HANDLERS / RTUS
010-138712-00 | 010-N106B-02600 | 2023-05-23 | RSWDR2321275 |  | 8000 | Remove existing 0 window(s), 1 door(s) and replace with new. Work to comply with RCO 612, RCO 308, and RCO 113.6.1 with a U Value of 0.35 or Better.
010-138712-00 | 010-N106B-02600 | 2022-02-03 | MMLSR2205841 |  | 0 | MLS SCOPE: REPLACEMENT OF A SINGLE FURNACE LICENSE NUMBER: H00300 ¦ SCOPE ITEM: FURNACES / AIR HANDLERS / RTUS
010-138712-00 | 010-N106B-02600 | 2024-04-29 | PMLSR2417290 |  | 0 | MLS Scope: Water Heater Replacement
010-138714-00 | 010-N106B-02400 | 2022-11-30 | MMLSR2247590 |  | 0 | MLS Scope: Replacement of a Single Furnace, A/C and/or Heat Pump License Number: H00150 ¦ Scope Item: furnaces / air handlers / RTUs
010-138714-00 | 010-N106B-02400 | 2022-10-20 | ALTR2242462 |  | 700 | PLAN APPROVAL: FINAL REVIEWED FOR COMPLIANCE UNDER: 2019 RESIDENTIAL CODE OF OHIO USE/OCCUPANCY GROUP: 1, 2, 3 FAMILY DWELLING CONSTRUCTION TYPE: V-B DESCRIPTION OF WORK: ALTER A 1 STORY FRAMED, 1 FAMILY DWELLING TO REMOVE AND REPLACE BASEMENT D
010-138714-00 | 010-N106B-02400 | 2022-10-20 | ALTR2242458 |  | 21100 | PLAN APPROVAL: FINAL REVIEWED FOR COMPLIANCE UNDER: 2019 RESIDENTIAL CODE OF OHIO USE/OCCUPANCY GROUP: 1, 2, 3 FAMILY DWELLING CONSTRUCTION TYPE: V-B DESCRIPTION OF WORK: ALTER A 1 STORY FRAMED, 1 FAMILY DWELLING TO INSTALL 13 INTELLIBRACES IN B
010-138714-00 | 010-N106B-02400 | 2022-10-20 | EMEPR2242485 |  | 0 | BUILDING PERMIT/PLAN REVIEW: ALTR2242458 INSTALL ELECTRIC OUTLET IN BASEMENT FOR SUMP PUMP
010-138715-00 | 010-N106B-02300 | 2023-05-02 | MMLSR2318269 |  | 0 | MLS SCOPE: REPLACEMENT OF A SINGLE FURNACE, A/C AND/OR HEAT PUMP LICENSE NUMBER: H01216 ¦ SCOPE ITEM: FURNACES / AIR HANDLERS / RTUS
010-138715-00 | 010-N106B-02300 | 2023-03-07 | ALTR2310424 |  | 100000 | PLAN APPROVAL: FINAL REVIEWED FOR COMPLIANCE UNDER: 2019 RESIDENTIAL CODE OF OHIO USE/OCCUPANCY GROUP: 1, 2, 3 FAMILY DWELLING CONSTRUCTION TYPE: V-B DESCRIPTION OF WORK: ALTER A 1 STORY FRAMED, 1 FAMILY DWELLING BY INSTALLING 8 STEEL I-BEAM SU
010-138715-00 | 010-N106B-02300 | 2020-02-14 | PMLSR2003370 |  | 0 | MLS SCOPE: WATER HEATER REPLACEMENT
010-138715-00 | 010-N106B-02300 | 2023-04-07 | EMEPR2314592 |  | 0 | BUILDING PERMIT/PLAN REVIEW: ALTR2310424 UPGRADE TO 200 AMP SERVICE, REWIRE OUTLETS IN KITCHEN & BATHS TO CODE. REWIRE KITCHEN APPLIANCES TO CODE, NEW WIRED LIGHTING IN KITCHEN, HALLWAY & BATHS. NEW WIRES SMOKES THROUGHOUT
010-138715-00 | 010-N106B-02300 | 2021-12-20 | RSWDR2149586 |  | 20368 | REMOVE EXISTING SHINGLE ROOF TO DECK AND REPLACE WITH NEW FELT UNDERLAYMENT, ICE BARRIER MEMBRANE AT EAVE, NECESSARY FLASHINGS, AND NEW ASPHALT SHINGLES. WORK TO COMPLY WITH RCO CHAPTER 9 & MANUFACTURE INSTALLATION INSTRUCTIONS.
010-138715-00 | 010-N106B-02300 | 2023-09-20 | PMEPR2340047 |  | 0 | REPLACEMENT OF THE FOLLOWING STACK 14’ OF 3” COPPER FOR PVC 10’ OF 2” COPPER FOR PVC 10’ OF 1 1/2” COPPER FOR PVC
010-138715-00 | 010-N106B-02300 | 2023-10-02 | PMEPI2341796 |  | 5800 | INSTALL 20 LINEAL FEET OF INTERIOR PERIMETER DRAINAGE (HYDROFLO NETWORK) TO A NEW SUMP PIT WITH NEW 50 SERIES .3 HP ZOELLER SUMP PUMP/ DRAINAGE TO STREET/ EXISTING ELECTRIC
010-138717-00 | 010-N106B-02100 | 2019-11-18 | RSWDR1905896 |  | 9144 | REMOVE EXISTING SHINGLE ROOF TO DECK AND REPLACE WITH NEW FELT UNDERLAYMENT, ICE BARRIER MEMBRANE AT EAVE, NECESSARY FLASHINGS, AND NEW ASPHALT SHINGLES. WORK TO COMPLY WITH RCO CHAPTER 9 & MANUFACTURE INSTALLATION INSTRUCTIONS.
010-138719-00 | 010-N106B-13900 | 2020-01-14 | ALTR2000412 |  | 50000 | PLAN APPROVAL: FINAL REVIEWED FOR COMPLIANCE UNDER: 2019 RESIDENTIAL CODE OF OHIO USE/OCCUPANCY GROUP: 1, 2, 3 FAMILY DWELLING CONSTRUCTION TYPE: V-B DESCRIPTION OF WORK: ALTER 2 STORY FRAMED, 1 FAMILY DWELLING BY REFINISHING KITCHEN, CONVERTING
010-138719-00 | 010-N106B-13900 | 2020-02-14 | EMEPR2003390 |  | 0 | BUILDING PERMIT/PLAN REVIEW: ALTR2000412 WIRING OF WALL
010-138720-00 | 010-N106B-13800 | 2023-06-07 | PMLSR2323559 |  | 0 | MLS Scope: Water Heater Replacement
010-138722-00 | 010-N106B-13600 | 2023-05-11 | ALTR2319599 |  | 8000 | PLAN APPROVAL: FINAL REVIEWED FOR COMPLIANCE UNDER: 2019 RESIDENTIAL CODE OF OHIO USE/OCCUPANCY GROUP: 1, 2, 3 FAMILY DWELLING CONSTRUCTION TYPE: V-B DESCRIPTION OF WORK: ALTER A 2 STORY FRAMED, 1 FAMILY DWELLING BY INSTALLING 0 CARBON FIBER STR
010-138728-00 | 010-N106B-13000 | 2022-09-14 | RSWDR2237019 |  | 29600 | REMOVE EXISTING EXTERIOR WALL COVERING SYSTEM AND REPLACE WITH NEW EXTERIOR SIDING OVER AN APPROVED WATER-RESISTIVE BARRIER. WORK TO COMPLY WITH RCO 703.SIDING INFO: INSTALL NEW ROYAL ESTATE VINYL SIDING, COLOR TO BE BLUE GREY, TRIM TO BE WHITE. STYLE T
010-138729-00 | 010-N106B-12900 | 2023-03-31 | PMLSR2313625 |  | 0 | MLS SCOPE: WATER HEATER REPLACEMENT
010-138729-00 | 010-N106B-12900 | 2020-04-06 | PMLSR2006798 |  | 0 | MLS SCOPE: WATER HEATER REPLACEMENT
010-138729-00 | 010-N106B-12900 | 2023-04-06 | PMLSR2314425 |  | 0 | MLS SCOPE: WATER HEATER REPLACEMENT
010-138730-00 | 010-N106B-12800 | 2021-07-28 | MMLSR2129472 |  | 0 | MLS Scope: Replacement of a Single Furnace, A/C and/or Heat Pump License Number: H00286 ¦ Scope Item: air conditioning (including condensers, evaporators, compressors)
010-138730-00 | 010-N106B-12800 | 2024-07-09 | ALTR2428169 |  | 4000 | Plan Approval: Final Reviewed For Compliance Under: 2019 Residential Code Of Ohio Use/Occupancy Group: 1, 2, 3 Family Dwelling Construction Type: V-B Description Of Work: Alter a 2 Story Framed, 1 Family Dwelling by installing 0 Carbon Fiber Str
010-138730-00 | 010-N106B-12800 | 2024-06-04 | EMEPR2422836 |  | 0 | 200 AMP SERVICE W/ BREAKERS -INCLUDES NEW LOADCENTER -NEW RISER -NEW METER BASE -NEC GROUNDING Note that with 2023 National Electric Code that installation must comply with NEC 230.85(C) for exterior emergency disconnect requirement.
010-138732-00 | 010-N106B-11400 | 2022-11-30 | RSWDR2247754 |  | 600 | Remove existing 0 window(s), 1 door(s) and replace with new. Work to comply with RCO 612, RCO 308, and RCO 113.6.1 with a U Value of 0.35 or Better.
010-138733-00 | 010-N106B-11300 | 2022-02-23 | RSWDR2208369 |  | 14649 | REMOVE EXISTING 17 WINDOW(S), 0 DOOR(S) AND REPLACE WITH NEW. WORK TO COMPLY WITH RCO 612, RCO 308, AND RCO 113.6.1 WITH A U VALUE OF 0.35 OR BETTER.WINDOWS INFO: REMOVE AND REPLACE 17 WINDOWS. LIKE W/LIKE, NO STRUCTURAL CHANGES.
010-138736-00 | 010-N106B-11000 | 2022-10-18 | RSWDR2242004 |  | 12969 | REMOVE EXISTING SHINGLE ROOF TO DECK AND REPLACE WITH NEW FELT UNDERLAYMENT, ICE BARRIER MEMBRANE AT EAVE, NECESSARY FLASHINGS, AND NEW ASPHALT SHINGLES. WORK TO COMPLY WITH RCO CHAPTER 9 & MANUFACTURE INSTALLATION INSTRUCTIONS.ROOF INFO: SHINGLE TEAR OF
010-138736-00 | 010-N106B-11000 | 2020-12-29 | MMLSR2026932 |  | 0 | MLS Scope: Replacement of a Single A/C Unit or Heat Pump License Number: H00872 ¦ Scope Item: air conditioning (including condensers, evaporators, compressors)
010-138737-00 | 010-N106B-10900 | 2021-03-22 | MMLSR2109914 |  | 0 | MLS Scope: Replacement of a Single Furnace, A/C and/or Heat Pump License Number: H00150 ¦ Scope Item: furnaces / air handlers / RTUs
010-138738-00 | 010-N106B-10800 | 2022-03-22 | ALTR2212095 |  | 8500 | PLAN APPROVAL: FINAL REVIEWED FOR COMPLIANCE UNDER: 2019 RESIDENTIAL CODE OF OHIO USE/OCCUPANCY GROUP: 1, 2, 3 FAMILY DWELLING CONSTRUCTION TYPE: V-B DESCRIPTION OF WORK: ALTER A 1 STORY FRAMED, 1 FAMILY DWELLING BY INSTALLING 17 CARBON FIBER ST
010-138738-00 | 010-N106B-10800 | 2023-04-28 | PMEPR2317855 |  | 0 | BUILDING PERMIT/PLAN REVIEW: ALTR2315462 NEW PLUMBING INSTALL
010-138738-00 | 010-N106B-10800 | 2023-05-02 | MMEPR2318211 |  | 0 | BUILDING PERMIT/PLAN REVIEW: ALTR2315462 INSTALL VENT FOR A BASEMENT BATHROOM EXHAUST FAN AND INSTALL A SUPPLY AIR RUN TO BASEMENT BATHROOM LICENSE NUMBER: H00775 ¦ SCOPE ITEM: EXHAUST SYSTEMS (HOODS, FANS, ETC)
010-138738-00 | 010-N106B-10800 | 2023-04-13 | ALTR2315462 |  | 30000 | PLAN APPROVAL: FINAL REVIEWED FOR COMPLIANCE UNDER: 2019 RESIDENTIAL CODE OF OHIO USE/OCCUPANCY GROUP: 1, 2, 3 FAMILY DWELLING CONSTRUCTION TYPE: V-B DESCRIPTION OF WORK: ALTER A 1 STORY FRAMED, 1 FAMILY DWELLING TO FINISH 3/4 OF THE BASEMENT A
010-138738-00 | 010-N106B-10800 | 2019-04-12 | EMEPR1906847 |  | 0 | BUILDING PERMIT/PLAN REVIEW: ALTR1903047 INSTALLING OUTLET FOR SUMP PUMP
010-138738-00 | 010-N106B-10800 | 2019-04-05 | ALTR1903047 |  | 12000 | ALTER 1 STORY SINGLE FAMILY DWELLING BY INSTALLING PERIMETER DRAIN SUMP WELL AND PUMP. SEPARATE ELECTRIC REQUIRED FOR PUMP ELECTRIC IF NECESSARY
010-138738-00 | 010-N106B-10800 | 2023-05-03 | EMEPR2318417 |  | 0 | BUILDING PERMIT/PLAN REVIEW: ALTR2315462 BASEMENT FINISH WITH (20) RECEPTACLES AND (15) LIGHTS.
010-138740-00 | 010-N106B-10600 | 2020-11-03 | RSWDR2005719 |  | 16000 | REMOVE EXISTING SHINGLE ROOF TO DECK AND REPLACE WITH NEW FELT UNDERLAYMENT, ICE BARRIER MEMBRANE AT EAVE, NECESSARY FLASHINGS, AND NEW ASPHALT SHINGLES. WORK TO COMPLY WITH RCO CHAPTER 9 & MANUFACTURE INSTALLATION INSTRUCTIONS.ROOF INFO: SHINGLE TEAR OF
010-138740-00 | 010-N106B-10600 | 2021-01-20 | MMLSR2102065 |  | 0 | MLS Scope: Replacement of a Single Furnace License Number: H00124 ¦ Scope Item: furnaces / air handlers / RTUs
010-138741-00 | 010-N106B-08100 | 2020-09-25 | MMLSR2019826 |  | 0 | MLS SCOPE: REPLACEMENT OF A SINGLE FURNACE, A/C AND/OR HEAT PUMP LICENSE NUMBER: H00150 ¦ SCOPE ITEM: FURNACES / AIR HANDLERS / RTUS
010-138741-00 | 010-N106B-08100 | 2021-04-09 | ALTR2112696 |  | 4000 | Plan Approval: Final Reviewed For Compliance Under: 2019 Residential Code Of Ohio Use/Occupancy Group: 1, 2, 3 Family Dwelling Construction Type: V-B Description Of Work: Alter a 1 Story, 1 Family Dwelling by installing 3 Steel I Beams on the ba
010-138741-00 | 010-N106B-08100 | 2019-01-10 | ALTR1900201 |  | 8320 | ALTER 1 STORY SFD BY INSTALLING 6 STEEL I-BEAMS ON BASEMENT WALLS PER ENGINEERS STAMPED PLANS. ONE FINAL INSPECTION REQUIRED.
010-138745-00 | 010-N106B-07700 | 2022-05-31 | MMLSR2221889 |  | 0 | MLS SCOPE: REPLACEMENT OF A SINGLE A/C UNIT OR HEAT PUMP LICENSE NUMBER: H00150 ¦ SCOPE ITEM: AIR CONDITIONING (INCLUDING CONDENSERS, EVAPORATORS, COMPRESSORS)
010-138746-00 | 010-N106B-07600 | 2021-10-26 | EMLSR2142338 |  | 0 | Building Permit/Plan Review: PLEX2140896 MLS Scope: Electric for Solar Photovoltaic (PV) System
010-138746-00 | 010-N106B-07600 | 2024-10-18 | RSWDR2442063 |  | 17479 | Remove existing shingle roof to deck and replace with new felt underlayment, ice barrier membrane at eave, necessary flashings, and new asphalt shingles. Work to comply with RCO chapter 9 & Manufacture installation instructions.Roof Info: Remove and repl
010-138747-00 | 010-N106B-07500 | 2024-09-17 | ALTR2437797 |  | 3500 | Plan Approval: Final Reviewed For Compliance Under: 2019 Residential Code Of Ohio Use/Occupancy Group: 1, 2, 3 Family Dwelling Construction Type: V-B Description Of Work: Alter a 1 Story Framed, 1 Family Dwelling by installing 0 Carbon Fiber Str
010-138748-00 | 010-N106B-07400 | 2023-05-23 | MMLSR2321207 |  | 0 | MLS Scope: Replacement of a Single A/C Unit or Heat Pump License Number: H00169 ¦ Scope Item: air conditioning (including condensers, evaporators, compressors)
010-138748-00 | 010-N106B-07400 | 2020-08-03 | RSWDR2003672 |  | 1500 | REMOVE EXISTING 0 WINDOW(S), 1 DOOR(S) AND REPLACE WITH NEW. WORK TO COMPLY WITH RCO 612, RCO 308, AND RCO 113.6.1 WITH A U VALUE OF 0.35 OR BETTER. DOORS INFO: REPLACE PRE HUNG GARAGE ENTRY DOOR
010-138749-00 | 010-N106B-07300 | 2022-07-01 | EMEPR2226837 |  | 0 | BUILDING PERMIT/PLAN REVIEW: PMEPI2226057 INSTALL ELECTRIC OUTLET IN BASEMENT FOR SUMP PUMP
010-138749-00 | 010-N106B-07300 | 2022-06-28 | PMEPI2226057 |  | 6350 | ALT 2 STY SFD BY INSTALLING (51) LF OF BASEMENT GUTTER INTERIOR PERIMETER DRAINAGE SYSTEM WITH SUMP WELL AND PUMP
010-138751-00 | 010-N106B-07100 | 2021-03-02 | PMLSR2107262 |  | 0 | MLS Scope: Water Heater Replacement
010-138754-00 | 010-N106B-06800 | 2021-01-19 | EMEPR2101228 |  | 0 | Building Permit/Plan Review: PMEPI2100435 Install electric outlet in basement for new sump pump
010-138754-00 | 010-N106B-06800 | 2021-01-14 | PMEPI2100435 |  | 7200 | ALT 2 STY SINGLE FAMILY DWG BY INSTALLING (89) LF of INTERIOR PERIMETER DRAINAGE, SUMP WELL & PUMP. UNFINISHED BASEMENT. SEPARATE ELECTRIC REQUIRED FOR PUMP ELECTRIC IF NEEDED.
010-138754-00 | 010-N106B-06800 | 2024-06-26 | RSWDR2426304 |  | 19000 | Remove existing 2 window(s), 1 door(s) and replace with new. Work to comply with RCO 612, RCO 308, and RCO 113.6.1 with a U Value of 0.35 or Better.
010-138756-00 | 010-N106B-06600 | 2019-08-21 | RSWDR1904241 |  | 11252 | REMOVE EXISTING SHINGLE ROOF TO DECK AND REPLACE WITH NEW FELT UNDERLAYMENT, ICE BARRIER MEMBRANE AT EAVE, NECESSARY FLASHINGS, AND NEW ASPHALT SHINGLES. WORK TO COMPLY WITH RCO CHAPTER 9 & MANUFACTURE INSTALLATION INSTRUCTIONS.ROOF INFO: ROOF
010-138757-00 | 010-N106B-06500 | 2020-11-12 | EMEPR2023789 |  | 0 | 100 AMP PANEL CHANGE. HOME IS OCCUPIED.
010-138757-00 | 010-N106B-06500 | 2020-11-09 | EMLSR2023472 |  | 0 | MLS SCOPE: TEMPORARY/FREESTANDING SERVICE (UP TO 200 AMPS DURING CONSTRUCTION)
010-138759-00 | 010-N106B-06300 | 2021-04-29 | RSWDR2115451 |  | 10552 | Remove existing shingle roof to deck and replace with new felt underlayment, ice barrier membrane at eave, necessary flashings, and new asphalt shingles. Work to comply with RCO chapter 9 & Manufacture installation instructions.Roof Info: Shingle tear-of
010-138764-00 | 010-N106B-05800 | 2020-08-03 | PMLSR2015655 |  | 0 | MLS SCOPE: WATER HEATER REPLACEMENT
010-138764-00 | 010-N106B-05800 | 2021-05-13 | MMLSR2117477 |  | 0 | MLS Scope: Replacement of a Single Furnace, A/C and/or Heat Pump License Number: H00434 ¦ Scope Item: air conditioning (including condensers, evaporators, compressors) License Number: H00434 ¦ Scope Item: furnaces / air handlers / RTUs
010-138764-00 | 010-N106B-05800 | 2024-10-30 | RSWDR2443502 |  | 13676 | Remove existing shingle roof to deck and replace with new felt underlayment, ice barrier membrane at eave, necessary flashings, and new asphalt shingles. Work to comply with RCO chapter 9 & Manufacture installation instructions.Roof Info: shingle tear of
010-138765-00 | 010-N106B-05700 | 2024-11-12 | ALTR2445029 |  | 197879 | Reviewed For Compliance Under: 2019 Residential Code Of Ohio Use/Occupancy Group: 1, 2, 3 Family Dwelling Construction Type: V-B Description Of Work: **SPECIAL INSPECTION REQUIRED** Helical piers require special inspection report from engineer that
010-138765-00 | 010-N106B-05700 | 2024-08-28 | MMLSR2435206 |  | 0 | MLS Scope: Replacement of a Single Furnace, A/C and/or Heat Pump License Number: H01006 ¦ Scope Item: air conditioning (including condensers, evaporators, compressors)
010-138765-00 | 010-N106B-05700 | 2019-08-27 | RSWDR1904331 |  | 12862 | Remove existing shingle roof to deck and replace with new felt underlayment, ice barrier membrane at eave, necessary flashings, and new asphalt shingles. Work to comply with RCO chapter 9 & Manufacture installation instructions.Roof Info: ROOF REPLACEMENT
010-138769-00 | 010-O099G-00800 | 2020-09-29 | RSWDM2009287 |  | 29250 | BUILDING PERMIT TO REMOVE EXISTING ROOFING TO DECK AND INSTALL NEW ASPHALT SHINGLE ROOFING, FELT, ICE GUARD, AND FLASHINGS ON AN EXISTING MULTI-FAMILY BUILDING. NO DRAWINGS OR SPECS PROVIDED. A FINAL STRUCTURAL INSPECTION WILL BE REQUIRED TO COMPLETE TH
010-138769-00 | 010-O099G-00800 | 2020-09-30 | RSWDM2009323 |  | 29250 | BUILDING PERMIT TO REMOVE EXISTING ROOFING TO DECK AND INSTALL NEW ASPHALT SHINGLE ROOFING, FELT, ICE GUARD, AND FLASHINGS ON AN EXISTING MULTI-FAMILY BUILDING. NO DRAWINGS OR SPECS PROVIDED. A FINAL STRUCTURAL INSPECTION WILL BE REQUIRED TO COMPLETE TH
010-138769-00 | 010-O099G-00800 | 2021-10-13 | RSWDM2140577 |  | 27200 | REMOVAL OF EXISTING ROOFING TO DECK AND INSTALLATION OF NEW ASPHALT SHINGLE ROOFING, FELT, ICE GUARD, AND FLASHINGS ON AN EXISTING MULTI-FAMILY BUILDING PER OHIO BUILDING CODE SECTION 1507.2 AND MANUFACTURERS INSTALLATION INSTRUCTIONS. NO DRAWINGS OR SPE
010-138769-00 | 010-O099G-00800 | 2022-10-06 | RSWDM2240138 |  | 36044 | REMOVAL OF EXISTING ROOFING TO DECK AND INSTALLATION OF NEW ASPHALT SHINGLE ROOFING, FELT, ICE GUARD, AND FLASHINGS ON AN EXISTING MULTI-FAMILY BUILDING PER OHIO BUILDING CODE SECTION 1507.2 AND MANUFACTURERS INSTALLATION INSTRUCTIONS. NO DRAWINGS OR SPE
010-138769-00 | 010-O099G-00800 | 2022-10-06 | RSWDM2240140 |  | 31962 | REMOVAL OF EXISTING ROOFING TO DECK AND INSTALLATION OF NEW ASPHALT SHINGLE ROOFING, FELT, ICE GUARD, AND FLASHINGS ON AN EXISTING MULTI-FAMILY BUILDING PER OHIO BUILDING CODE SECTION 1507.2 AND MANUFACTURERS INSTALLATION INSTRUCTIONS. NO DRAWINGS OR SPE
010-138769-00 | 010-O099G-00800 | 2021-10-13 | RSWDM2140573 |  | 24480 | REMOVAL OF EXISTING ROOFING TO DECK AND INSTALLATION OF NEW ASPHALT SHINGLE ROOFING, FELT, ICE GUARD, AND FLASHINGS ON AN EXISTING MULTI-FAMILY BUILDING PER OHIO BUILDING CODE SECTION 1507.2 AND MANUFACTURERS INSTALLATION INSTRUCTIONS. NO DRAWINGS OR SPE
010-138769-00 | 010-O099G-00800 | 2019-09-03 | RSWDM1909148 |  | 34860 | REMOVE AND REPLACE ASHALT ROOFING, FELT, ICE GUARD ON AN EXISTING TWO-STORY, 10 UNIT MULTI-FAMILY BUILDING
010-138769-00 | 010-O099G-00800 | 2019-09-20 | RSWDM1909900 |  | 22760 | BUILDING PERMIT TO REMOVE EXISTING ROOFING TO DECK AND INSTALL NEW ASPHALT SHINGLE ROOFING, FELT, ICE GUARD, AND FLASHINGS ON AN EXISTING MULTI-FAMILY BUILDING. NO DRAWINGS OR SPECS PROVIDED. A FINAL STRUCTURAL INSPECTION WILL BE REQUIRED TO COMPLETE TH
010-138769-00 | 010-O099G-00800 | 2019-09-13 | RSWDM1909624 |  | 28500 | BUILDING PERMIT TO REMOVE EXISTING ROOFING TO DECK AND INSTALL NEW ASPHALT SHINGLE ROOFING, FELT, ICE GUARD, AND FLASHINGS ON AN EXISTING MULTI-FAMILY BUILDING. NO DRAWING OR SPECS PROVIDED. A FINAL STRCTURAL INSPECTION WILL BE REQUIRED TO COMPLETE THIS
010-138769-00 | 010-O099G-00800 | 2020-09-30 | RSWDM2009334 |  | 20800 | BUILDING PERMIT TO REMOVE EXISTING ROOFING TO DECK AND INSTALL NEW ASPHALT SHINGLE ROOFING, FELT, ICE GUARD, AND FLASHINGS ON AN EXISTING MULTI-FAMILY BUILDING. NO DRAWINGS OR SPECS PROVIDED. A FINAL STRUCTURAL INSPECTION WILL BE REQUIRED TO COMPLETE TH
010-138770-00 | 010-O053A-01800 | 2020-07-17 | EMEPC2014337 |  | 0 | REPLACEMENT OF THE EXISTING 200 AMP ELECTRICAL METER WHICH HAD BURNT UP, REMOVED DAMAGED METER AND WIRE AND REPLACED WITH NEW METER AND WIRE.
010-138773-00 | 010-N160M-07700 | 2019-06-11 | PMLSR1911182 |  | 0 | Water Heater Replacement
010-138773-00 | 010-N160M-07700 | 2022-11-21 | RSWDR2246575 |  | 14790 | Remove existing shingle roof to deck and replace with new felt underlayment, ice barrier membrane at eave, necessary flashings, and new asphalt shingles. Work to comply with RCO chapter 9 & Manufacture installation instructions.
010-138777-00 | 010-M060B-01100 | 2022-03-17 | FALRM2211468 |  | 75 | ALTER EXISTING FIRE ALARM SYSTEM FOR THE QUARRY APARTMENTS IN BUILDING 24 BY CHANGING MONITORING TO A SOLE PATH COMMUNICATION SYSTEM PER NFPA 72: 26.6.3. STAND ALONE PERMIT. SECTION 901.7 OF THE OHIO FIRE CODE REQUIRES THE FIRE CODE OFFICIAL TO BE NOTIFI
010-138777-00 | 010-M060B-01100 | 2022-03-17 | FALRM2211468 |  | 75 | ALTER EXISTING FIRE ALARM SYSTEM FOR THE QUARRY APARTMENTS IN BUILDING 24 BY CHANGING MONITORING TO A SOLE PATH COMMUNICATION SYSTEM PER NFPA 72: 26.6.3. STAND ALONE PERMIT. SECTION 901.7 OF THE OHIO FIRE CODE REQUIRES THE FIRE CODE OFFICIAL TO BE NOTIFI
010-138777-00 | 010-M060B-01100 | 2022-03-17 | FALRM2211469 |  | 75 | ALTER EXISTING FIRE ALARM SYSTEM FOR THE QUARRY APARTMENTS IN BUILDING 25 BY CHANGING MONITORING TO A SOLE PATH COMMUNICATION SYSTEM PER NFPA 72: 26.6.3. STAND ALONE PERMIT. SECTION 901.7 OF THE OHIO FIRE CODE REQUIRES THE FIRE CODE OFFICIAL TO BE NOTIFI
010-138777-00 | 010-M060B-01100 | 2022-03-17 | FALRM2211469 |  | 75 | ALTER EXISTING FIRE ALARM SYSTEM FOR THE QUARRY APARTMENTS IN BUILDING 25 BY CHANGING MONITORING TO A SOLE PATH COMMUNICATION SYSTEM PER NFPA 72: 26.6.3. STAND ALONE PERMIT. SECTION 901.7 OF THE OHIO FIRE CODE REQUIRES THE FIRE CODE OFFICIAL TO BE NOTIFI
010-138777-00 | 010-M060B-01100 | 2022-03-17 | FALRM2211473 |  | 75 | ALTER EXISTING FIRE ALARM SYSTEM FOR THE QUARRY APARTMENTS IN BUILDING 26 BY CHANGING MONITORING TO A SOLE PATH COMMUNICATION SYSTEM PER NFPA 72: 26.6.3. STAND ALONE PERMIT. SECTION 901.7 OF THE OHIO FIRE CODE REQUIRES THE FIRE CODE OFFICIAL TO BE NOTIFI
010-138777-00 | 010-M060B-01100 | 2022-03-17 | FALRM2211473 |  | 75 | ALTER EXISTING FIRE ALARM SYSTEM FOR THE QUARRY APARTMENTS IN BUILDING 26 BY CHANGING MONITORING TO A SOLE PATH COMMUNICATION SYSTEM PER NFPA 72: 26.6.3. STAND ALONE PERMIT. SECTION 901.7 OF THE OHIO FIRE CODE REQUIRES THE FIRE CODE OFFICIAL TO BE NOTIFI
010-138777-00 | 010-M060B-01100 | 2020-10-06 | MMLSM2020641 |  | 0 | MLS SCOPE: REPLACEMENT OF A SINGLE A/C UNIT OR HEAT PUMP LICENSE NUMBER: H00306 ¦ SCOPE ITEM: AIR CONDITIONING (INCLUDING CONDENSERS, EVAPORATORS, COMPRESSORS)
010-138777-00 | 010-M060B-01100 | 2021-01-04 | FALRC2100012 |  | 0 | ALTER EXISTING SPRINKLER MONITORING SYSTEM FOR THE QUARRY APARTMENTS IN BUILDING #27 BY CHANGING MONITORING TO A SOLE PATH COMMUNICATION SYSTEM PER NFPA 72: 26.6.3. STAND ALONE PERMIT. SECTION 901.7 OF THE OHIO FIRE CODE REQUIRES THE FIRE CODE OFFICIAL T
010-138777-00 | 010-M060B-01100 | 2021-01-04 | FALRC2100012 |  | 0 | ALTER EXISTING SPRINKLER MONITORING SYSTEM FOR THE QUARRY APARTMENTS IN BUILDING #27 BY CHANGING MONITORING TO A SOLE PATH COMMUNICATION SYSTEM PER NFPA 72: 26.6.3. STAND ALONE PERMIT. SECTION 901.7 OF THE OHIO FIRE CODE REQUIRES THE FIRE CODE OFFICIAL T
010-138777-00 | 010-M060B-01100 | 2021-01-04 | FALRC2100013 |  | 0 | ALTER EXISTING SPRINKLER MONITORING SYSTEM FOR THE QUARRY APARTMENTS IN BUILDING #26 BY CHANGING MONITORING TO A SOLE PATH COMMUNICATION SYSTEM PER NFPA 72: 26.6.3. STAND ALONE PERMIT. SECTION 901.7 OF THE OHIO FIRE CODE REQUIRES THE FIRE CODE OFFICIAL T
010-138777-00 | 010-M060B-01100 | 2021-01-04 | FALRC2100013 |  | 0 | ALTER EXISTING SPRINKLER MONITORING SYSTEM FOR THE QUARRY APARTMENTS IN BUILDING #26 BY CHANGING MONITORING TO A SOLE PATH COMMUNICATION SYSTEM PER NFPA 72: 26.6.3. STAND ALONE PERMIT. SECTION 901.7 OF THE OHIO FIRE CODE REQUIRES THE FIRE CODE OFFICIAL T
010-138777-00 | 010-M060B-01100 | 2021-01-04 | FALRC2100014 |  | 0 | ALTER EXISTING SPRINKLER MONITORING SYSTEM FOR THE QUARRY APARTMENTS IN BUILDING #25 BY CHANGING MONITORING TO A SOLE PATH COMMUNICATION SYSTEM PER NFPA 72: 26.6.3. STAND ALONE PERMIT. SECTION 901.7 OF THE OHIO FIRE CODE REQUIRES THE FIRE CODE OFFICIAL T
010-138777-00 | 010-M060B-01100 | 2021-01-04 | FALRC2100014 |  | 0 | ALTER EXISTING SPRINKLER MONITORING SYSTEM FOR THE QUARRY APARTMENTS IN BUILDING #25 BY CHANGING MONITORING TO A SOLE PATH COMMUNICATION SYSTEM PER NFPA 72: 26.6.3. STAND ALONE PERMIT. SECTION 901.7 OF THE OHIO FIRE CODE REQUIRES THE FIRE CODE OFFICIAL T
010-138777-00 | 010-M060B-01100 | 2021-01-04 | FALRC2100015 |  | 0 | ALTER EXISTING SPRINKLER MONITORING SYSTEM FOR THE QUARRY APARTMENTS IN BUILDING #24 BY CHANGING MONITORING TO A SOLE PATH COMMUNICATION SYSTEM PER NFPA 72: 26.6.3. STAND ALONE PERMIT. SECTION 901.7 OF THE OHIO FIRE CODE REQUIRES THE FIRE CODE OFFICIAL T
010-138777-00 | 010-M060B-01100 | 2021-01-04 | FALRC2100015 |  | 0 | ALTER EXISTING SPRINKLER MONITORING SYSTEM FOR THE QUARRY APARTMENTS IN BUILDING #24 BY CHANGING MONITORING TO A SOLE PATH COMMUNICATION SYSTEM PER NFPA 72: 26.6.3. STAND ALONE PERMIT. SECTION 901.7 OF THE OHIO FIRE CODE REQUIRES THE FIRE CODE OFFICIAL T
010-138777-00 | 010-M060B-01100 | 2021-01-04 | FALRC2100016 |  | 0 | ALTER EXISTING SPRINKLER MONITORING SYSTEM FOR THE QUARRY APARTMENTS IN BUILDING #23 BY CHANGING MONITORING TO A SOLE PATH COMMUNICATION SYSTEM PER NFPA 72: 26.6.3. STAND ALONE PERMIT. SECTION 901.7 OF THE OHIO FIRE CODE REQUIRES THE FIRE CODE OFFICIAL T
010-138777-00 | 010-M060B-01100 | 2021-01-04 | FALRC2100016 |  | 0 | ALTER EXISTING SPRINKLER MONITORING SYSTEM FOR THE QUARRY APARTMENTS IN BUILDING #23 BY CHANGING MONITORING TO A SOLE PATH COMMUNICATION SYSTEM PER NFPA 72: 26.6.3. STAND ALONE PERMIT. SECTION 901.7 OF THE OHIO FIRE CODE REQUIRES THE FIRE CODE OFFICIAL T
010-138777-00 | 010-M060B-01100 | 2021-01-04 | FALRC2100032 |  | 0 | ALTER EXISTING SPRINKLER MONITORING SYSTEM FOR THE QUARRY APARTMENTS IN BUILDING #22 BY CHANGING MONITORING TO A SOLE PATH COMMUNICATION SYSTEM PER NFPA 72: 26.6.3. STAND ALONE PERMIT. SECTION 901.7 OF THE OHIO FIRE CODE REQUIRES THE FIRE CODE OFFICIAL T
010-138777-00 | 010-M060B-01100 | 2021-01-04 | FALRC2100032 |  | 0 | ALTER EXISTING SPRINKLER MONITORING SYSTEM FOR THE QUARRY APARTMENTS IN BUILDING #22 BY CHANGING MONITORING TO A SOLE PATH COMMUNICATION SYSTEM PER NFPA 72: 26.6.3. STAND ALONE PERMIT. SECTION 901.7 OF THE OHIO FIRE CODE REQUIRES THE FIRE CODE OFFICIAL T
010-138777-00 | 010-M060B-01100 | 2021-01-04 | FALRC2100010 |  | 0 | ALTER EXISTING SPRINKLER MONITORING SYSTEM FOR THE QUARRY APARTMENTS IN BUILDING #29 BY CHANGING MONITORING TO A SOLE PATH COMMUNICATION SYSTEM PER NFPA 72: 26.6.3. STAND ALONE PERMIT. SECTION 901.7 OF THE OHIO FIRE CODE REQUIRES THE FIRE CODE OFFICIAL T
010-138777-00 | 010-M060B-01100 | 2021-01-04 | FALRC2100010 |  | 0 | ALTER EXISTING SPRINKLER MONITORING SYSTEM FOR THE QUARRY APARTMENTS IN BUILDING #29 BY CHANGING MONITORING TO A SOLE PATH COMMUNICATION SYSTEM PER NFPA 72: 26.6.3. STAND ALONE PERMIT. SECTION 901.7 OF THE OHIO FIRE CODE REQUIRES THE FIRE CODE OFFICIAL T
010-138777-00 | 010-M060B-01100 | 2021-01-04 | FALRC2100011 |  | 0 | ALTER EXISTING SPRINKLER MONITORING SYSTEM FOR THE QUARRY APARTMENTS IN BUILDING #28 BY CHANGING MONITORING TO A SOLE PATH COMMUNICATION SYSTEM PER NFPA 72: 26.6.3. STAND ALONE PERMIT. SECTION 901.7 OF THE OHIO FIRE CODE REQUIRES THE FIRE CODE OFFICIAL T
010-138777-00 | 010-M060B-01100 | 2021-01-04 | FALRC2100011 |  | 0 | ALTER EXISTING SPRINKLER MONITORING SYSTEM FOR THE QUARRY APARTMENTS IN BUILDING #28 BY CHANGING MONITORING TO A SOLE PATH COMMUNICATION SYSTEM PER NFPA 72: 26.6.3. STAND ALONE PERMIT. SECTION 901.7 OF THE OHIO FIRE CODE REQUIRES THE FIRE CODE OFFICIAL T
010-138777-00 | 010-M060B-01100 | 2022-03-17 | FALRM2211474 |  | 75 | ALTER EXISTING FIRE ALARM SYSTEM FOR THE QUARRY APARTMENTS IN BUILDING 27 BY CHANGING MONITORING TO A SOLE PATH COMMUNICATION SYSTEM PER NFPA 72: 26.6.3. STAND ALONE PERMIT. SECTION 901.7 OF THE OHIO FIRE CODE REQUIRES THE FIRE CODE OFFICIAL TO BE NOTIFI
010-138777-00 | 010-M060B-01100 | 2022-03-17 | FALRM2211474 |  | 75 | ALTER EXISTING FIRE ALARM SYSTEM FOR THE QUARRY APARTMENTS IN BUILDING 27 BY CHANGING MONITORING TO A SOLE PATH COMMUNICATION SYSTEM PER NFPA 72: 26.6.3. STAND ALONE PERMIT. SECTION 901.7 OF THE OHIO FIRE CODE REQUIRES THE FIRE CODE OFFICIAL TO BE NOTIFI
010-138777-00 | 010-M060B-01100 | 2022-03-17 | FALRM2211503 |  | 0 | ALTER EXISTING FIRE ALARM SYSTEM FOR THE QUARRY APARTMENTS IN BUILDING 28 BY CHANGING MONITORING TO A SOLE PATH COMMUNICATION SYSTEM PER NFPA 72: 26.6.3. STAND ALONE PERMIT. SECTION 901.7 OF THE OHIO FIRE CODE REQUIRES THE FIRE CODE OFFICIAL TO BE NOTIFI
010-138777-00 | 010-M060B-01100 | 2022-03-17 | FALRM2211503 |  | 0 | ALTER EXISTING FIRE ALARM SYSTEM FOR THE QUARRY APARTMENTS IN BUILDING 28 BY CHANGING MONITORING TO A SOLE PATH COMMUNICATION SYSTEM PER NFPA 72: 26.6.3. STAND ALONE PERMIT. SECTION 901.7 OF THE OHIO FIRE CODE REQUIRES THE FIRE CODE OFFICIAL TO BE NOTIFI
010-138777-00 | 010-M060B-01100 | 2022-03-17 | FALRM2211509 |  | 0 | ALTER EXISTING FIRE ALARM SYSTEM FOR THE QUARRY APARTMENTS IN BUILDING 29 BY CHANGING MONITORING TO A SOLE PATH COMMUNICATION SYSTEM PER NFPA 72: 26.6.3. STAND ALONE PERMIT. SECTION 901.7 OF THE OHIO FIRE CODE REQUIRES THE FIRE CODE OFFICIAL TO BE NOTIFI
010-138777-00 | 010-M060B-01100 | 2022-03-17 | FALRM2211509 |  | 0 | ALTER EXISTING FIRE ALARM SYSTEM FOR THE QUARRY APARTMENTS IN BUILDING 29 BY CHANGING MONITORING TO A SOLE PATH COMMUNICATION SYSTEM PER NFPA 72: 26.6.3. STAND ALONE PERMIT. SECTION 901.7 OF THE OHIO FIRE CODE REQUIRES THE FIRE CODE OFFICIAL TO BE NOTIFI
010-138777-00 | 010-M060B-01100 | 2022-03-17 | FALRM2211465 |  | 75 | ALTER EXISTING FIRE ALARM SYSTEM FOR THE QUARRY APARTMENTS IN BUILDING 22 BY CHANGING MONITORING TO A SOLE PATH COMMUNICATION SYSTEM PER NFPA 72: 26.6.3. STAND ALONE PERMIT. SECTION 901.7 OF THE OHIO FIRE CODE REQUIRES THE FIRE CODE OFFICIAL TO BE NOTIFI
010-138777-00 | 010-M060B-01100 | 2022-03-17 | FALRM2211465 |  | 75 | ALTER EXISTING FIRE ALARM SYSTEM FOR THE QUARRY APARTMENTS IN BUILDING 22 BY CHANGING MONITORING TO A SOLE PATH COMMUNICATION SYSTEM PER NFPA 72: 26.6.3. STAND ALONE PERMIT. SECTION 901.7 OF THE OHIO FIRE CODE REQUIRES THE FIRE CODE OFFICIAL TO BE NOTIFI
010-138777-00 | 010-M060B-01100 | 2022-03-17 | FALRM2211466 |  | 75 | ALTER EXISTING FIRE ALARM SYSTEM FOR THE QUARRY APARTMENTS IN BUILDING 23 BY CHANGING MONITORING TO A SOLE PATH COMMUNICATION SYSTEM PER NFPA 72: 26.6.3. STAND ALONE PERMIT. SECTION 901.7 OF THE OHIO FIRE CODE REQUIRES THE FIRE CODE OFFICIAL TO BE NOTIFI
010-138777-00 | 010-M060B-01100 | 2022-03-17 | FALRM2211466 |  | 75 | ALTER EXISTING FIRE ALARM SYSTEM FOR THE QUARRY APARTMENTS IN BUILDING 23 BY CHANGING MONITORING TO A SOLE PATH COMMUNICATION SYSTEM PER NFPA 72: 26.6.3. STAND ALONE PERMIT. SECTION 901.7 OF THE OHIO FIRE CODE REQUIRES THE FIRE CODE OFFICIAL TO BE NOTIFI
010-138777-00 | 010-M060B-01100 | 2023-10-30 | EMEPM2345892 |  | 0 | Building Permit/Plan Review: DMGM2333699 Replace a receptacles and wires in the back bedroom and garage.
010-138778-00 | 010-M060B-00900 | 2019-03-19 | MMEPC1905145 |  | 0 | TO REPLACE, LIKE FOR LIKE, WITH TWO NEW LENNOX 4 TON ROOFTOP PACKAGE UNITS FOR 2986 AND 2990 MCKINLEY AVE. LICENSE NUMBER: H00015 ¦ SCOPE ITEM: FURNACES / AIR HANDLERS / RTUS
010-138778-00 | 010-M060B-00900 | 2019-11-11 | MMEPC1923192 |  | 0 | TO REPLACE, LIKE FOR LIKE, WITH A NEW 4 TON LENNOX RTU LICENSE NUMBER: H00015 ¦ SCOPE ITEM: FURNACES / AIR HANDLERS / RTUS
010-138785-00 | 010-O100G-01300 | 2021-04-06 | EMEPC2112193 |  | 0 | INSTALL A 20A, CIRCUIT FOR A FIRE ALARM PANEL.
010-138785-00 | 010-O100G-01300 | 2021-02-22 | FALRC2106254 |  | 0 | ALTER EXISTING FIRE ALARM SYSTEM FOR MR. TIRE BY UPGRADING EXISTING SYSTEM WITH NEW ONE. STAND ALONE PERMIT. SECTION 901.7 OF THE OHIO FIRE CODE REQUIRES THE FIRE CODE OFFICIAL TO BE NOTIFIED OF ANY IMPAIRMENT OF THE FIRE PROTECTION SYSTEM(S) AND THE BUI
010-138785-00 | 010-O100G-01300 | 2021-02-22 | FALRC2106254 |  | 0 | ALTER EXISTING FIRE ALARM SYSTEM FOR MR. TIRE BY UPGRADING EXISTING SYSTEM WITH NEW ONE. STAND ALONE PERMIT. SECTION 901.7 OF THE OHIO FIRE CODE REQUIRES THE FIRE CODE OFFICIAL TO BE NOTIFIED OF ANY IMPAIRMENT OF THE FIRE PROTECTION SYSTEM(S) AND THE BUI
010-138785-00 | 010-O100G-01300 | 2019-12-09 | GBLW1901737 |  | 0 | 134.3 SQ.FT. INTERNALLY ILLUMINATED WALL SIGN. TIRE CHOICE. WEST ELEVATION.
010-138785-00 | 010-O100G-01300 | 2019-12-09 | GBLW1901738 |  | 0 | 13.3 SF WALL SIGN FACE REPLACEMENT. TIRE CHOICE. SOUTH ELEVATION.
010-138785-00 | 010-O100G-01300 | 2019-12-09 | GGBB1901739 |  | 0 | 70 SQ.FT. GROUND SIGN FACE REPLACEMENT. TIRE CHOICE. NORTH ELEVATION.
010-138791-00 | 010-O100G-01000 | 2021-02-19 | PMEPC2106028 |  | 0 | REPLACING HOT WATER LINE TO KITCHEN SINK.. ANY NEW WATER DISTRIBUTION PIPE AND FITTINGS WILL COMPLY WITH ONE OF THE REFERENCED STANDARDS LISTED IN OPC TABLE 605.4 OR 605.5. ANY NEW VALVES WILL COMPLY WITH ONE OF THE REFERENCED STANDARDS LISTED IN OPC TAB
010-138791-00 | 010-O100G-01000 | 2021-03-30 | PMEPC2111089 |  | 0 | REPLACING SECTION OF COLD WATER LINE UNDER SLAB. ANY NEW WATER DISTRIBUTION PIPE AND FITTINGS WILL COMPLY WITH ONE OF THE REFERENCED STANDARDS LISTED IN OPC TABLE 605.4 OR 605.5. FINAL PLUMBING INSPECTIONS REQUIRED.
010-138791-00 | 010-O100G-01000 | 2020-07-09 | EMEPM2013671 |  | 0 | REMOVE AND REPLACE 3-GANG METER CENTER
010-138791-00 | 010-O100G-01000 | 2020-01-02 | DMGR2000008 |  | 1500 | FINAL 2019 RESIDENTIAL CODE OF OHIO 1, 2, 3 FAMILY DWELLING V-B ALT 2STY 2FAM DWG TO REPAIR FIRE DAMAGED DRYWALL IN SECOND FLOOR BEDROOMS OF UNIT 4738. NO FRAMING OR MEP WORK PROPOSED. NEW R-38 INSULATION IN ATTIC, R-13 IN EXPOSED EXTERIOR WALL C
010-138791-00 | 010-O100G-01000 | 2020-05-29 | EMEPM2010126 |  | 0 | REMOVE 2-GANG METER CENTER, INSTALL 3-GANG METER CENTER AND ONE SINGLE PHASE, 3-WIRE PANEL FOR SUMP PUMP
010-138791-00 | 010-O100G-01000 | 2019-10-09 | RSWDM1910657 |  | 8097 | BUILDING PERMIT TO REMOVE EXISTING ROOFING TO DECK AND INSTALL NEW ASPHALT SHINGLE ROOFING, FELT, ICE GUARD, AND FLASHINGS ON AN EXISTING MULTI-FAMILY BUILDING. NO DRAWINGS OR SPECS PROVIDED. A FINAL STRUCTURAL INSPECTION WILL BE REQUIRED TO COMPLETE THI
010-138791-00 | 010-O100G-01000 | 2019-04-03 | EMEPM1906178 |  | 0 | REPLACE FOUR GANG METER CENTER
010-138791-00 | 010-O100G-01000 | 2019-10-09 | RSWDM1910653 |  | 8097 | BUILDING PERMIT TO REMOVE EXISTING ROOFING TO DECK AND INSTALL NEW ASPHALT SHINGLE ROOFING, FELT, ICE GUARD, AND FLASHINGS ON AN EXISTING MULTI-FAMILY BUILDING. NO DRAWINGS OR SPECS PROVIDED. A FINAL STRUCTURAL INSPECTION WILL BE REQUIRED TO COMPLETE THI
010-138791-00 | 010-O100G-01000 | 2021-10-22 | EMEPC2141845 |  | 0 | REMOVE AND REPLACE ONE (1) FOUR GANG METER CENTER
010-138791-00 | 010-O100G-01000 | 2021-01-25 | PMEPC2102662 |  | 0 | REPAIR ON BUILDING DRAIN. ALL NEW DWV PIPE AND FITTINGS WILL COMPLY WITH ONE OF THE REFERENCED STANDARDS LISTED IN OPC TABLE 702.1, TABLE 702.2, AND 702.4 AS APPLICABLE. FINAL PLUMBING INSPECTION REQUIRED.
010-138791-00 | 010-O100G-01000 | 2019-10-09 | RSWDM1910654 |  | 4895 | BUILDING PERMIT TO REMOVE EXISTING ROOFING TO DECK AND INSTALL NEW ASPHALT SHINGLE ROOFING, FELT, ICE GUARD, AND FLASHINGS ON AN EXISTING MULTI-FAMILY BUILDING. NO DRAWINGS OR SPECS PROVIDED. A FINAL STRUCTURAL INSPECTION WILL BE REQUIRED TO COMPLETE THI
010-138791-00 | 010-O100G-01000 | 2019-10-09 | RSWDM1910656 |  | 4895 | BUILDING PERMIT TO REMOVE EXISTING ROOFING TO DECK AND INSTALL NEW ASPHALT SHINGLE ROOFING, FELT, ICE GUARD, AND FLASHINGS ON AN EXISTING MULTI-FAMILY BUILDING. NO DRAWINGS OR SPECS PROVIDED. A FINAL STRUCTURAL INSPECTION WILL BE REQUIRED TO COMPLETE THI
010-138791-00 | 010-O100G-01000 | 2021-03-25 | EMEPM2110664 |  | 0 | REMOVE AND REPLACE ONE (1) TWO GANG 100 AMP METER PACK AND DISCONNECTS
010-138791-00 | 010-O100G-01000 | 2024-01-02 | RSWDM2402043 |  | 11000 | REMOVAL OF EXISTING ROOFING TO DECK AND INSTALLATION OF NEW ASPHALT SHINGLE ROOFING, FELT, ICE GUARD, AND FLASHINGS ON AN EXISTING MULTI-FAMILY BUILDING PER OHIO BUILDING CODE SECTION 1507.2 AND MANUFACTURERS INSTALLATION INSTRUCTIONS. NO DRAWINGS OR SPE
010-138791-00 | 010-O100G-01000 | 2024-01-02 | RSWDM2402049 |  | 11000 | REMOVAL OF EXISTING ROOFING TO DECK AND INSTALLATION OF NEW ASPHALT SHINGLE ROOFING, FELT, ICE GUARD, AND FLASHINGS ON AN EXISTING MULTI-FAMILY BUILDING PER OHIO BUILDING CODE SECTION 1507.2 AND MANUFACTURERS INSTALLATION INSTRUCTIONS. NO DRAWINGS OR SPE
010-138791-00 | 010-O100G-01000 | 2024-05-03 | RSWDM2418139 |  | 15000 | REMOVAL OF EXISTING ROOFING TO DECK AND INSTALLATION OF NEW ASPHALT SHINGLE ROOFING, FELT, ICE GUARD, AND FLASHINGS ON AN EXISTING MULTI-FAMILY BUILDING PER OHIO BUILDING CODE SECTION 1507.2 AND MANUFACTURERS INSTALLATION INSTRUCTIONS. NO DRAWINGS OR SPE
010-138791-00 | 010-O100G-01000 | 2024-06-10 | RSWDM2423663 |  | 20000 | REMOVAL OF EXISTING ROOFING TO DECK AND INSTALLATION OF NEW ASPHALT SHINGLE ROOFING, FELT, ICE GUARD, AND FLASHINGS ON AN EXISTING MULTI-FAMILY BUILDING PER OHIO BUILDING CODE SECTION 1507.2 AND MANUFACTURERS INSTALLATION INSTRUCTIONS. NO DRAWINGS OR SPE
010-138791-00 | 010-O100G-01000 | 2024-01-02 | RSWDM2402043 |  | 11000 | REMOVAL OF EXISTING ROOFING TO DECK AND INSTALLATION OF NEW ASPHALT SHINGLE ROOFING, FELT, ICE GUARD, AND FLASHINGS ON AN EXISTING MULTI-FAMILY BUILDING PER OHIO BUILDING CODE SECTION 1507.2 AND MANUFACTURERS INSTALLATION INSTRUCTIONS. NO DRAWINGS OR SPE
010-138791-00 | 010-O100G-01000 | 2024-01-02 | RSWDM2402049 |  | 11000 | REMOVAL OF EXISTING ROOFING TO DECK AND INSTALLATION OF NEW ASPHALT SHINGLE ROOFING, FELT, ICE GUARD, AND FLASHINGS ON AN EXISTING MULTI-FAMILY BUILDING PER OHIO BUILDING CODE SECTION 1507.2 AND MANUFACTURERS INSTALLATION INSTRUCTIONS. NO DRAWINGS OR SPE
010-138791-00 | 010-O100G-01000 | 2024-06-10 | RSWDM2423663 |  | 20000 | REMOVAL OF EXISTING ROOFING TO DECK AND INSTALLATION OF NEW ASPHALT SHINGLE ROOFING, FELT, ICE GUARD, AND FLASHINGS ON AN EXISTING MULTI-FAMILY BUILDING PER OHIO BUILDING CODE SECTION 1507.2 AND MANUFACTURERS INSTALLATION INSTRUCTIONS. NO DRAWINGS OR SPE
010-138791-00 | 010-O100G-01000 | 2024-05-03 | RSWDM2418139 |  | 15000 | REMOVAL OF EXISTING ROOFING TO DECK AND INSTALLATION OF NEW ASPHALT SHINGLE ROOFING, FELT, ICE GUARD, AND FLASHINGS ON AN EXISTING MULTI-FAMILY BUILDING PER OHIO BUILDING CODE SECTION 1507.2 AND MANUFACTURERS INSTALLATION INSTRUCTIONS. NO DRAWINGS OR SPE
010-138793-00 | 010-O100G-00500 | 2022-03-26 | EMEPM2212772 |  | 0 | BUILDING PERMIT/PLAN REVIEW: DMGM2138062 WIRE AS PER FIRE DAMAGE
010-138797-00 | 010-N240DD-00400 | 2020-07-27 | MMEPC2015067 |  | 0 | REPLACEMENT OF (2) LIKE-FOR-LIKE SPLIT SYSTEMS LICENSE NUMBER: H00114 ¦ SCOPE ITEM: FURNACES / AIR HANDLERS / RTUS
010-138797-00 | 010-N240DD-00400 | 2022-10-11 | PMEPC2240801 |  | 0 | BUILDING PERMIT/PLAN REVIEW: PLEX2233263 PLUMBING
010-138797-00 | 010-N240DD-00400 | 2024-04-18 | MMEPC2416000 |  | 0 | 1 GAS FURNACE AND 1SPLIT AC UNIT REPLACED, LIKE FOR LIKE SYSTEM REPLACEMENT. LICENSE NUMBER: H00200 ¦ SCOPE ITEM: FURNACES / AIR HANDLERS / RTUS
010-138797-00 | 010-N240DD-00400 | 2024-04-18 | MMEPC2416000 |  | 0 | 1 GAS FURNACE AND 1SPLIT AC UNIT REPLACED, LIKE FOR LIKE SYSTEM REPLACEMENT. LICENSE NUMBER: H00200 ¦ SCOPE ITEM: FURNACES / AIR HANDLERS / RTUS
010-138827-00 | 010-N030C-14400 | 2024-05-20 | EMLSR2420606 |  | 0 | BUILDING PERMIT/PLAN REVIEW: PLEX2419181 MLS SCOPE: ELECTRIC FOR SOLAR PHOTOVOLTAIC (PV) SYSTEM
010-138831-00 | 010-N030C-14700 | 2019-11-26 | RSWDR1906081 |  | 2800 | REMOVE EXISTING SHINGLE ROOF TO DECK AND REPLACE WITH NEW FELT UNDERLAYMENT, ICE BARRIER MEMBRANE AT EAVE, NECESSARY FLASHINGS, AND NEW ASPHALT SHINGLES. WORK TO COMPLY WITH RCO CHAPTER 9 & MANUFACTURE INSTALLATION INSTRUCTIONS.ROOF INFO: SHINGLE TEAR OF
010-138844-00 | 010-N030C-15300 | 2021-04-15 | PMLSC2113515 |  | 0 | MLS Scope: Water Heater Replacement
010-138848-00 | 010-N030C-19000 | 2020-01-13 | RSWDR2000153 |  | 5200 | REMOVE EXISTING SHINGLE ROOF TO DECK AND REPLACE WITH NEW FELT UNDERLAYMENT, ICE BARRIER MEMBRANE AT EAVE, NECESSARY FLASHINGS, AND NEW ASPHALT SHINGLES. WORK TO COMPLY WITH RCO CHAPTER 9 & MANUFACTURE INSTALLATION INSTRUCTIONS.
010-138851-00 | 010-N030C-16900 | 2023-09-01 | RSWDR2337427 |  | 3951 | Remove existing 4 window(s), 0 door(s) and replace with new. Work to comply with RCO 612, RCO 308, and RCO 113.6.1 with a U Value of 0.35 or Better.
010-138853-00 | 010-N030C-16700 | 2019-03-14 | PMLSR1904823 |  | 0 | MLS Scope: Water Heater Replacement
010-138855-00 | 010-N030C-16600 | 2021-10-22 | EMEPR2142009 |  | 0 | INSTALL 14KW GENERATOR Load calculations due at time of final
010-138855-00 | 010-N030C-16600 | 2021-10-22 | MMEPR2142010 |  | 0 | INSTALL STAND BY GENERATOR 14KW License Number: H00943 ¦ Scope Item: fuel gas or LP gas
010-138857-00 | 010-N030C-16500 | 2024-09-03 | RSWDR2435776 |  | 10102 | REMOVE EXISTING SHINGLE ROOF TO DECK AND REPLACE WITH NEW FELT UNDERLAYMENT, ICE BARRIER MEMBRANE AT EAVE, NECESSARY FLASHINGS, AND NEW ASPHALT SHINGLES. WORK TO COMPLY WITH RCO CHAPTER 9 & MANUFACTURE INSTALLATION INSTRUCTIONS.ROOF INFO: SHINGLE TEAROFF
010-138859-00 | 010-N030C-16300 | 2022-06-03 | RSWDR2222688 |  | 10200 | REMOVE EXISTING 7 WINDOW(S), 0 DOOR(S) AND REPLACE WITH NEW. WORK TO COMPLY WITH RCO 612, RCO 308, AND RCO 113.6.1 WITH A U VALUE OF 0.35 OR BETTER.WINDOWS INFO: REMOVE EXISTING 7 WINDOWS AND REPLACE WITH NEW DOUBLE HUNG WINDOWS, 3-LITE SLIDER WINDOWS A
010-138863-00 | 010-N030C-17700 | 2020-09-11 | EMEPR2018686 |  | 0 | SERVICE REPAIR FOR DAMAGED ENTRY CABLE AND ARC DAMAGED PANEL
010-138864-00 | 010-N030C-17600 | 2022-04-01 | MMLSR2213701 |  | 0 | MLS SCOPE: REPLACEMENT OF A SINGLE A/C UNIT OR HEAT PUMP LICENSE NUMBER: H00286 ¦ SCOPE ITEM: AIR CONDITIONING (INCLUDING CONDENSERS, EVAPORATORS, COMPRESSORS)
010-138867-00 | 010-N030C-17300 | 2021-03-15 | RSWDR2108904 |  | 7618 | Remove existing 6 window(s), 0 door(s) and replace with new. Work to comply with RCO 612, RCO 308, and RCO 113.6.1 with a U Value of 0.35 or Better.Windows Info: Remove existing 6 window(s), 0 door(s) and replace with new. Work to comply with RCO 612, R
010-138868-00 | 010-N030C-17200 | 2024-06-17 | MMLSR2424803 |  | 0 | MLS SCOPE: REPLACEMENT OF A SINGLE A/C UNIT OR HEAT PUMP LICENSE NUMBER: H00056 ¦ SCOPE ITEM: AIR CONDITIONING (INCLUDING CONDENSERS, EVAPORATORS, COMPRESSORS)
010-138869-00 | 010-N030C-17100 | 2021-07-02 | MMLSR2125497 |  | 0 | MLS Scope: Replacement of a Single Furnace, A/C and/or Heat Pump License Number: H00855 ¦ Scope Item: air conditioning (including condensers, evaporators, compressors) License Number: H00855 ¦ Scope Item: furnaces / air handlers / RTUs
010-138871-00 | 010-N030C-20100 | 2022-04-18 | MMLSR2215779 |  | 0 | MLS SCOPE: REPLACEMENT OF A SINGLE FURNACE, A/C AND/OR HEAT PUMP LICENSE NUMBER: H00150 ¦ SCOPE ITEM: FURNACES / AIR HANDLERS / RTUS
010-138876-00 | 010-N030C-19600 | 2023-01-19 | RSWDR2304256 |  | 6000 | Install new asphalt shingle roof over existing roof. Two asphalt shingle roofs maximum permitted per RCO 907.3. Work to comply with RCO chapter 9. Roof Info: ALTER EXISTING DWELLING BUILDING TO REMOVE EXISTING SHINGLE ROOF TO DECK AND REPLACE WITH NEW
010-138876-00 | 010-N030C-19600 | 2019-04-17 | MMLSR1907133 |  | 0 | MLS Scope: Replacement of a Single Furnace, A/C and/or Heat Pump License Number: H00317 ¦ Scope Item: air conditioning (including condensers, evaporators, compressors) License Number: H00317 ¦ Scope Item: furnaces / air handlers / RTUs
010-138879-00 | 010-N030C-15100 | 2019-05-07 | ALTM1904320 |  | 4200 | 6/13/19 ADDRESS TRANSFER TO 1730 HANFORD UNIT A - TJM BUILDING PERMIT TO INSTALL (12) NEW CARBON FIBER WALL REINFORCEMENTS TO A BASEMENT WALL IN UNIT A IN AN EXISTING MULTI-FAMILY BUILDING. A FINAL STRUCTURAL INSPECTION WILL BE REQUIRED TO COMPLETE TH
010-138879-00 | 010-N030C-15100 | 2019-05-07 | ALTM1904328 |  | 4200 | BUILDING PERMIT TO INSTALL (12) NEW CARBON FIBER WALL REINFORCEMENTS TO A BASEMENT WALL IN UNIT A IN AN EXISTING MULTI-FAMILY BUILDING. A FINAL STRUCTURAL INSPECTION WILL BE REQUIRED TO COMPLETE THIS PERMIT. SPECS PROVIDED.
010-138879-00 | 010-N030C-15100 | 2019-05-07 | ALTM1904327 |  | 4200 | BUILDING PERMIT TO INSTALL (12) NEW CARBON FIBER WALL REINFORCEMENTS TO A BASEMENT WALL IN UNIT D IN AN EXISTING MULTI-FAMILY BUILDING. A FINAL STRUCTURAL INSPECTION WILL BE REQUIRED TO COMPLETE THIS PERMIT. SPECS PROVIDED.
010-138889-00 | 010-M182C-02600 | 2020-09-10 | RSWDR2004514 |  | 14000 | REMOVE EXISTING 1 WINDOW(S), 1 DOOR(S) AND REPLACE WITH NEW. WORK TO COMPLY WITH RCO 612, RCO 308, AND RCO 113.6.1 WITH A U VALUE OF 0.35 OR BETTER. WINDOWS INFO: REPLACING 1 KITCHEN WINDOW WITH PELLA. DOORS INFO: REPLACING FRONT ENTRY DOOR WITH PELLA.
010-138889-00 | 010-M182C-02600 | 2024-06-12 | EMEPR2424124 |  | 0 | Building Permit/Plan Review: PLEX2422293 8.4 kW residential solar system to be installed on roof
010-138890-00 | 010-M182C-02500 | 2024-01-29 | PMLSR2405017 |  | 0 | MLS Scope: Water Heater Replacement
010-138890-00 | 010-M182C-02500 | 2024-01-16 | MMLSR2403597 |  | 0 | MLS Scope: Replacement of a Single Furnace, A/C and/or Heat Pump License Number: H00425 ¦ Scope Item: air conditioning (including condensers, evaporators, compressors)
010-138891-00 | 010-O054DD-46300 | 2021-05-26 | RSWDR2119727 |  | 150 | Remove existing 0 window(s), 1 door(s) and replace with new. Work to comply with RCO 612, RCO 308, and RCO 113.6.1 with a U Value of 0.35 or Better.
010-138892-00 | 010-O054DD-46200 | 2021-05-18 | PMLSR2118156 |  | 0 | MLS Scope: Water Heater Replacement
010-138895-00 | 010-N086-01400 | 2022-10-06 | MMLSR2240076 |  | 0 | MLS SCOPE: REPLACEMENT OF A SINGLE FURNACE, A/C AND/OR HEAT PUMP LICENSE NUMBER: H00286 ¦ SCOPE ITEM: AIR CONDITIONING (INCLUDING CONDENSERS, EVAPORATORS, COMPRESSORS)
010-138897-00 | 010-O100F-01600 | 2024-02-29 | ROOFC2409371 |  | 699975 | ALTER EXISTING COMMERCIAL BUILDING TO REMOVE EXISTING ROOFING TO DECK AND REPLACE W/ NEW, R-25 INSULATION, NECESSARY FLASHINGS, AND NEW SINGLE PLY ROOF MEMBRANE. AREA OF WORK APPROXIMATELY 709 SQUARES. INSULATION AND FINAL INSPECTIONS REQUIRED.
010-138897-00 | 010-O100F-01600 | 2022-12-02 | SDNGC2248006 |  | 9611 | ALTER EXISTING COMMERCIAL BUILDING TO REMOVE EXISTING METAL SIDING OVER GARAGE DOORS AND REPLACE WITH NEW VINYL EXTERIOR SIDING . WORK TO COMPLY WITH OBC.
010-138897-00 | 010-O100F-01600 | 2024-02-29 | ROOFC2409371 |  | 699975 | ALTER EXISTING COMMERCIAL BUILDING TO REMOVE EXISTING ROOFING TO DECK AND REPLACE W/ NEW, R-25 INSULATION, NECESSARY FLASHINGS, AND NEW SINGLE PLY ROOF MEMBRANE. AREA OF WORK APPROXIMATELY 709 SQUARES. INSULATION AND FINAL INSPECTIONS REQUIRED.
010-138898-00 | 010-O018D-08100 | 2022-02-07 | EMEPC2206264 |  | 0 | INSTALL NEW 30AMP CIRCUIT FOR EQUIPMENT
010-138898-00 | 010-O018D-08100 | 2023-03-09 | EMEPC2310713 |  | 0 | 1) Replace Existing 100 amp 24 space panel with new 100 amp 42 space panel. 2) Install new feeder conductors from meter to panel. 3) Reconfigure wall framing to accommodate new panel size.
010-138898-00 | 010-O018D-08100 | 2019-10-31 | ROOFC1911482 |  | 220400 | BUILDING PERMIT TO REMOVE EXISTING ROOFING TO DECK AND REPLACE WITH NEW .060 EPDM RUBBER ROOFING, R-25 INSULATION, PENETRATIONSAND FLASHINGS ON AN EXISTING COMMERCIAL BUILDING. SPECS PROVIDED. BOTH AN INSULATION AND FINAL BUILDING INSPECTION WILL BE R
010-138898-00 | 010-O018D-08100 | 2020-03-09 | EMEPC2005114 |  | 0 | REPLACE 23 EXISTING HIGH BAY LIGHT FIXTURES WITH LED HIGH BAY FIXTURES WITH OCCUPANCY SENSORS IN NORTH SPACE REPLACE 21 EXISTING HIGH BAY LIGHT FIXTURES WITH LED HIGH BAY FIXTURES WITH OCCUPANCY SENSORS IN SOUTH SPACE EXISTING LIGHTING CIRCUITS TO BE U
010-138901-00 | 010-N108F-14400 | 2020-03-19 | PMEPR2005875 |  | 0 | BUILDING PERMIT/PLAN REVIEW: DMGR2001130 REPLACE DAMAGED PIPING AND FIXTURES.
010-138901-00 | 010-N108F-14400 | 2020-04-01 | EMEPR2006572 |  | 0 | BUILDING PERMIT/PLAN REVIEW: DMGR2001130 REPLACE WIRING ON TOP FLOOR BECAUSE OF A FIRE AND TO BRING UP TO CODE. CHANGE THE BREAKER PANEL THAT IS IN BAD SHAPE AND HAD WATER IN IT.
010-138901-00 | 010-N108F-14400 | 2020-02-03 | DMGR2001130 |  | 68393 | PLAN APPROVAL: FINAL REVIEWED FOR COMPLIANCE UNDER: 2019 RESIDENTIAL CODE OF OHIO USE/OCCUPANCY GROUP: 1, 2, 3 FAMILY DWELLING CONSTRUCTION TYPE: V-B DESCRIPTION OF WORK: REPAIR A 2 STORY SPLIT LEVEL FRAMED, 1 FAMILY DWELLING FROM DAMAGE CAUSED
010-138901-00 | 010-N108F-14400 | 2020-03-04 | MMEPR2004741 |  | 0 | BUILDING PERMIT/PLAN REVIEW: DMGR2001130 MECHANICAL PER PLANS LICENSE NUMBER: H00070 COMPLETION OF THE WORK DESCRIBED ON THIS PERMIT DOES NOT COMPLY BUILDING ORDER # SRTN1901471 OR ANY OTHER BUILDING ORDER ASSOCIATED WITH THIS PARCEL.
010-138902-00 | 010-N108F-14500 | 2022-11-18 | PMLSR2246406 |  | 0 | MLS Scope: Water Heater Replacement
010-138903-00 | 010-N108F-14600 | 2022-06-28 | RSWDR2226205 |  | 9839 | REMOVE EXISTING SHINGLE ROOF TO DECK AND REPLACE WITH NEW FELT UNDERLAYMENT, ICE BARRIER MEMBRANE AT EAVE, NECESSARY FLASHINGS, AND NEW ASPHALT SHINGLES. WORK TO COMPLY WITH RCO CHAPTER 9 & MANUFACTURE INSTALLATION INSTRUCTIONS.ROOF INFO: SHINGLE TEAR OF
010-138904-00 | 010-N108F-14700 | 2021-09-30 |  |  |  | CHK FOR REAR EP, WD DK, & INT REMODELING
010-138911-00 | 010-N108F-15400 | 2020-01-23 | RSWDR2000294 |  | 3730 | REMOVE EXISTING 6 WINDOW(S), 0 DOOR(S) AND REPLACE WITH NEW. WORK TO COMPLY WITH RCO 612, RCO 308, AND RCO 113.6.1 WITH A U VALUE OF 0.35 OR BETTER.
010-138912-00 | 010-N108F-15500 | 2019-04-09 | DMGR1903217 |  | 110000 | ALT SF SPLT LVL FRM DWG TO REPAIR FIRE DAMAGE TO ROOF TRUSSES AND REMOVE/REPLACE DRYWALL, INSULATION, ELECTRICAL, AND PLUMBING FIXTURES ON UPPER FLOOR PER PLAN. SEPARATE ELECTRICAL PERMIT REQUIRED. COMPLETION OF THE WORK DESCRIBED ON THIS PERMIT, INC
010-138912-00 | 010-N108F-15500 | 2019-05-03 | EMEPR1908320 |  | 0 | BUILDING PERMIT/PLAN REVIEW: DMGR1903217 UNSF1900086 ROUGH AND FINISH WIRE ELECTRICALLY, (51) DEVICES. COMPLETION OF THE WORK DESCRIBED ON THIS PERMIT DOES NOT COMPLY BUILDING ORDER #UNSF1900086 OR ANY OTHER BUILDING ORDER ASSOCIATED WITH THIS PARCEL
010-138912-00 | 010-N108F-15500 | 2019-05-15 | MMEPR1909136 |  | 0 | BUILDING PERMIT/PLAN REVIEW: DMGR1903217 VENT 2 BATH FANS TO THE EXTERIOR, DETACH DUCT IN GARAGE AND REATTACH AFTER FLOOR REPAIRS LICENSE NUMBER: H00187 COMPLETION OF THE WORK DESCRIBED ON THIS PERMIT DOES NOT COMPLY BUILDING ORDER #UNSF1900086 OR A
010-138912-00 | 010-N108F-15500 | 2019-05-15 | MMEPR1909136 |  | 0 | BUILDING PERMIT/PLAN REVIEW: DMGR1903217 VENT 2 BATH FANS TO THE EXTERIOR, DETACH DUCT IN GARAGE AND REATTACH AFTER FLOOR REPAIRS LICENSE NUMBER: H00187 COMPLETION OF THE WORK DESCRIBED ON THIS PERMIT DOES NOT COMPLY BUILDING ORDER #UNSF1900086 OR A
010-138912-00 | 010-N108F-15500 | 2019-07-08 | PMEPR1913059 |  | 0 | BUILDING PERMIT/PLAN REVIEW: DMGR1903217 INSTALLING NEW BATHTUB, TUB VALVE, TOILET, KITCHEN SINK & FAUCET COMPLETION OF THE WORK DESCRIBED ON THIS PERMIT DOES NOT COMPLY BUILDING ORDER #UNSF1900086 OR ANY OTHER BUILDING ORDER ASSOCIATED WITH THIS PA
010-138913-00 | 010-N108F-15600 | 2022-01-24 | MMLSR2204376 |  | 0 | MLS SCOPE: REPLACEMENT OF A SINGLE FURNACE, A/C AND/OR HEAT PUMP LICENSE NUMBER: H00853 ¦ SCOPE ITEM: FURNACES / AIR HANDLERS / RTUS
010-138914-00 | 010-N108F-15700 | 2021-05-27 | EMEPR2119940 |  | 0 | WIRING OF MINI SPLIT
010-138914-00 | 010-N108F-15700 | 2020-12-01 | PMLSR2024977 |  | 0 | MLS Scope: Water Heater Replacement
010-138914-00 | 010-N108F-15700 | 2021-06-01 | MMLSR2120291 |  | 0 | MLS Scope: Replacement of a Single A/C Unit or Heat Pump License Number: H00406 ¦ Scope Item: heat pumps / ground source heat pumps
010-138915-00 | 010-N108F-15800 | 2020-03-23 | MMLSR2006017 |  | 0 | MLS SCOPE: REPLACEMENT OF A SINGLE FURNACE, A/C AND/OR HEAT PUMP LICENSE NUMBER: H00425 ¦ SCOPE ITEM: AIR CONDITIONING (INCLUDING CONDENSERS, EVAPORATORS, COMPRESSORS)
010-138917-00 | 010-N108F-16000 | 2021-10-06 | PMEPR2139542 |  | 0 | Replacing current shower valve with delta shower valve. Supply lines to it is 1/2 inch Copper. Braces to secure.
010-138918-00 | 010-N108F-16100 | 2020-11-03 | MMLSR2022960 |  | 0 | MLS SCOPE: REPLACEMENT OF A SINGLE FURNACE, A/C AND/OR HEAT PUMP LICENSE NUMBER: H00470 ¦ SCOPE ITEM: AIR CONDITIONING (INCLUDING CONDENSERS, EVAPORATORS, COMPRESSORS)
010-138924-00 | 010-N108F-16700 | 2022-11-10 | RSWDR2245337 |  | 11568 | Remove existing shingle roof to deck and replace with new felt underlayment, ice barrier membrane at eave, necessary flashings, and new asphalt shingles. Work to comply with RCO chapter 9 & Manufacture installation instructions.
010-138930-00 | 010-N108F-12400 | 2023-08-15 | PMEPR2334634 |  | 0 | REPLACE 4 ft of 4in cast iron with PVC REPLACE 3 ft of 3in cast iron with PVC
010-138930-00 | 010-N108F-12400 | 2024-01-15 | MMLSR2403491 |  | 0 | MLS SCOPE: REPLACEMENT OF A SINGLE FURNACE LICENSE NUMBER: H01263 ¦ SCOPE ITEM: FURNACES / AIR HANDLERS / RTUS
010-138930-00 | 010-N108F-12400 | 2020-06-22 |  |  |  | REMODEL
010-138934-00 | 010-N108F-12800 | 2021-11-11 | MMLSR2144848 |  | 0 | MLS SCOPE: REPLACEMENT OF A SINGLE FURNACE LICENSE NUMBER: H00425 ¦ SCOPE ITEM: FURNACES / AIR HANDLERS / RTUS
010-138934-00 | 010-N108F-12800 | 2022-05-24 | RSWDR2220944 |  | 566 | REMOVE EXISTING 0 WINDOW(S), 1 DOOR(S) AND REPLACE WITH NEW. WORK TO COMPLY WITH RCO 612, RCO 308, AND RCO 113.6.1 WITH A U VALUE OF 0.35 OR BETTER.
010-138934-00 | 010-N108F-12800 | 2020-08-07 | RSWDR2003808 |  | 2380 | REMOVE EXISTING 8 WINDOW(S), 0 DOOR(S) AND REPLACE WITH NEW. WORK TO COMPLY WITH RCO 612, RCO 308, AND RCO 113.6.1 WITH A U VALUE OF 0.35 OR BETTER.
010-138934-00 | 010-N108F-12800 | 2023-07-29 | MMLSR2331698 |  | 0 | MLS SCOPE: REPLACEMENT OF A SINGLE A/C UNIT OR HEAT PUMP LICENSE NUMBER: H00425 ¦ SCOPE ITEM: AIR CONDITIONING (INCLUDING CONDENSERS, EVAPORATORS, COMPRESSORS)
010-138934-00 | 010-N108F-12800 | 2023-08-31 | PMLSR2337187 |  | 0 | MLS SCOPE: WATER HEATER REPLACEMENT
010-138934-00 | 010-N108F-12800 | 2023-07-19 | RSWDR2329897 |  | 11487 | REMOVE EXISTING SHINGLE ROOF TO DECK AND REPLACE WITH NEW FELT UNDERLAYMENT, ICE BARRIER MEMBRANE AT EAVE, NECESSARY FLASHINGS, AND NEW ASPHALT SHINGLES. WORK TO COMPLY WITH RCO CHAPTER 9 & MANUFACTURE INSTALLATION INSTRUCTIONS.
010-138936-00 | 010-N108F-07300 | 2023-03-01 | RSWDR2309547 |  | 460 | Remove existing 0 window(s), 1 door(s) and replace with new. Work to comply with RCO 612, RCO 308, and RCO 113.6.1 with a U Value of 0.35 or Better.
010-138937-00 | 010-N108F-07400 | 2019-11-05 | RSWDR1905688 |  | 5700 | REMOVE EXISTING SHINGLE ROOF TO DECK AND REPLACE WITH NEW FELT UNDERLAYMENT, ICE BARRIER MEMBRANE AT EAVE, NECESSARY FLASHINGS, AND NEW ASPHALT SHINGLES. WORK TO COMPLY WITH RCO CHAPTER 9 & MANUFACTURE INSTALLATION INSTRUCTIONS.
010-138939-00 | 010-N108F-07600 | 2023-07-24 | MMEPR2330634 |  | 0 | a/c and furnace replacement License Number: H01072 ¦ Scope Item: furnaces / air handlers / RTUs
010-138940-00 | 010-N108F-07700 | 2019-06-22 | RSWDR1903049 |  | 4750 | REMOVE EXISTING SHINGLE ROOF TO DECK AND REPLACE WITH NEW FELT UNDERLAYMENT, ICE BARRIER MEMBRANE AT EAVE, NECESSARY FLASHINGS, AND NEW ASPHALT SHINGLES. WORK TO COMPLY WITH RCO CHAPTER 9 & MANUFACTURE INSTALLATION INSTRUCTIONS.
010-138943-00 | 010-N108F-03000 | 2022-08-19 | MMLSR2233568 |  | 0 | MLS SCOPE: REPLACEMENT OF A SINGLE FURNACE LICENSE NUMBER: H00403 ¦ SCOPE ITEM: FURNACES / AIR HANDLERS / RTUS
010-138943-00 | 010-N108F-03000 | 2023-04-13 | MMLSR2315400 |  | 0 | MLS Scope: Replacement of a Single A/C Unit or Heat Pump License Number: H00403 ¦ Scope Item: air conditioning (including condensers, evaporators, compressors)
010-138944-00 | 010-N108F-03100 | 2020-01-16 | MMLSR2001159 |  | 0 | MLS SCOPE: REPLACEMENT OF A SINGLE FURNACE, A/C AND/OR HEAT PUMP LICENSE NUMBER: H00846 ¦ SCOPE ITEM: FURNACES / AIR HANDLERS / RTUS
010-138946-00 | 010-N108F-03300 | 2020-04-14 | MMLSR2007245 |  | 0 | MLS SCOPE: REPLACEMENT OF A SINGLE A/C UNIT OR HEAT PUMP LICENSE NUMBER: H00310 ¦ SCOPE ITEM: AIR CONDITIONING (INCLUDING CONDENSERS, EVAPORATORS, COMPRESSORS)
010-138946-00 | 010-N108F-03300 | 2024-06-11 | MMLSR2423858 |  | 0 | MLS SCOPE: REPLACEMENT OF A SINGLE A/C UNIT OR HEAT PUMP LICENSE NUMBER: H00310 ¦ SCOPE ITEM: AIR CONDITIONING (INCLUDING CONDENSERS, EVAPORATORS, COMPRESSORS)
010-138950-00 | 010-N108F-04900 | 2022-04-18 | RSWDR2215666 |  | 11261 | REMOVE EXISTING SHINGLE ROOF TO DECK AND REPLACE WITH NEW FELT UNDERLAYMENT, ICE BARRIER MEMBRANE AT EAVE, NECESSARY FLASHINGS, AND NEW ASPHALT SHINGLES. WORK TO COMPLY WITH RCO CHAPTER 9 & MANUFACTURE INSTALLATION INSTRUCTIONS.
010-138951-00 | 010-N108F-04800 | 2021-01-04 | RSWDR2100019 |  | 7000 | REMOVE EXISTING 2 WINDOW(S), 2 DOOR(S) AND REPLACE WITH NEW. WORK TO COMPLY WITH RCO 612, RCO 308, AND RCO 113.6.1 WITH A U VALUE OF 0.35 OR BETTER.WINDOWS INFO: WE ARE INSTALLING 2 WINDOWS TO MATCH THE CURRENT WINDOWS. DOORS INFO: WE ARE REPLACING THE
010-138951-00 | 010-N108F-04800 | 2023-04-11 |  |  | 20000 | CH FOR DET GAR $20000
010-138951-00 | 010-N108F-04800 | 2022-07-18 | ALTR2136902 |  | 20000 | CH FOR DET GAR $20000
010-138951-00 | 010-N108F-04800 | 2020-11-18 | RSWDR2006028 |  | 5100 | REMOVE EXISTING SHINGLE ROOF TO DECK AND REPLACE WITH NEW FELT UNDERLAYMENT, ICE BARRIER MEMBRANE AT EAVE, NECESSARY FLASHINGS, AND NEW ASPHALT SHINGLES. WORK TO COMPLY WITH RCO CHAPTER 9 & MANUFACTURE INSTALLATION INSTRUCTIONS.
010-138951-00 | 010-N108F-04800 | 2023-07-25 | EMEPR2330945 |  | 0 | BUILDING PERMIT/PLAN REVIEW: ALTR2136902 ELECTRIC PER PLANS
010-138952-00 | 010-N108F-04700 | 2019-05-01 | MMLSR1908116 |  | 0 | MLS Scope: Replacement of a Single A/C Unit or Heat Pump License Number: H00403 ¦ Scope Item: air conditioning (including condensers, evaporators, compressors)
010-138952-00 | 010-N108F-04700 | 2021-03-22 | MMLSR2109903 |  | 0 | MLS Scope: Replacement of a Single Furnace License Number: H00403 ¦ Scope Item: furnaces / air handlers / RTUs
010-138955-00 | 010-N108F-04400 | 2023-05-15 | MMLSR2319960 |  | 0 | MLS Scope: Replacement of a Single Furnace, A/C and/or Heat Pump License Number: H00425 ¦ Scope Item: air conditioning (including condensers, evaporators, compressors)
010-138957-00 | 010-N108F-04200 | 2024-09-02 | RSWDR2435712 |  | 611 | REMOVE EXISTING 0 WINDOW(S), 1 DOOR(S) AND REPLACE WITH NEW. WORK TO COMPLY WITH RCO 612, RCO 308, AND RCO 113.6.1 WITH A U VALUE OF 0.35 OR BETTER. DOORS INFO: FRONT ENTRY DOOR
010-138957-00 | 010-N108F-04200 | 2022-02-16 | PMEPR2207571 |  | 0 | INSTALL ACRYLIC TUB LINER AND WALL SURROUND OVER EXISTING TUB AND WALL, REPLACE EXISTING VALVE FIXTURE (CONNECT TO EXISTING DRAIN AND EXISTING SUPPLY LINES)
010-138958-00 | 010-N108F-04100 | 2023-07-10 | RSWDR2328442 |  | 7319 | Remove existing shingle roof to deck and replace with new felt underlayment, ice barrier membrane at eave, necessary flashings, and new asphalt shingles. Work to comply with RCO chapter 9 & Manufacture installation instructions.Roof Info: SHINGLE TEAR OF
010-138960-00 | 010-N108F-03900 | 2020-12-04 | MMLSR2025278 |  | 0 | MLS Scope: Replacement of a Single Furnace License Number: H00150 ¦ Scope Item: furnaces / air handlers / RTUs
010-138961-00 | 010-N108F-03800 | 2024-05-01 | MMLSR2417686 |  | 0 | MLS SCOPE: REPLACEMENT OF A SINGLE FURNACE, A/C AND/OR HEAT PUMP LICENSE NUMBER: H00425 ¦ SCOPE ITEM: AIR CONDITIONING (INCLUDING CONDENSERS, EVAPORATORS, COMPRESSORS)
010-138962-00 | 010-N108F-06000 | 2022-02-26 | MMLSR2208708 |  | 0 | MLS SCOPE: REPLACEMENT OF A SINGLE FURNACE LICENSE NUMBER: H00872 ¦ SCOPE ITEM: FURNACES / AIR HANDLERS / RTUS
010-138963-00 | 010-N108F-05900 | 2019-11-06 | PMLSR1922813 |  | 0 | MLS SCOPE: WATER HEATER REPLACEMENT
010-138963-00 | 010-N108F-05900 | 2023-04-06 | EMEPR2314417 |  | 0 | 100 amp overhead service change.
010-138966-00 | 010-N108F-05600 | 2024-08-14 | MMLSR2432965 |  | 0 | MLS SCOPE: REPLACEMENT OF A SINGLE FURNACE LICENSE NUMBER: H00406 ¦ SCOPE ITEM: FURNACES / AIR HANDLERS / RTUS
010-138966-00 | 010-N108F-05600 | 2024-08-14 | MMLSR2432965 |  | 0 | MLS SCOPE: REPLACEMENT OF A SINGLE FURNACE LICENSE NUMBER: H00406 ¦ SCOPE ITEM: FURNACES / AIR HANDLERS / RTUS
010-138966-00 | 010-N108F-05600 | 2020-12-14 | PMLSR2025979 |  | 0 | MLS Scope: Back water valve
010-138969-00 | 010-N108F-05300 | 2023-05-19 | MMLSR2320941 |  | 0 | MLS Scope: Replacement of a Single Furnace, A/C and/or Heat Pump License Number: H01006 ¦ Scope Item: air conditioning (including condensers, evaporators, compressors)
010-138969-00 | 010-N108F-05300 | 2024-02-26 | MMLSR2408670 |  | 0 | MLS SCOPE: REPLACEMENT OF A SINGLE FURNACE, A/C AND/OR HEAT PUMP LICENSE NUMBER: H01006 ¦ SCOPE ITEM: AIR CONDITIONING (INCLUDING CONDENSERS, EVAPORATORS, COMPRESSORS)
010-138972-00 | 010-N108F-05000 | 2020-07-06 | RSWDR2003004 |  | 3219 | REMOVE EXISTING 12 WINDOW(S), 0 DOOR(S) AND REPLACE WITH NEW. WORK TO COMPLY WITH RCO 612, RCO 308, AND RCO 113.6.1 WITH A U VALUE OF 0.35 OR BETTER.
010-138976-00 | 010-N108F-06800 | 2023-06-23 | DECKR2326242 |  | 3200 | PLAN APPROVAL: FINAL REVIEWED FOR COMPLIANCE UNDER: 2019 RESIDENTIAL CODE OF OHIO USE/OCCUPANCY GROUP: 1, 2, 3 FAMILY DWELLING CONSTRUCTION TYPE: V-B DESCRIPTION OF WORK: ALTER A 1.5 STORY FRAMED, 1 FAMILY DWELLING BY BUILDING 12’X15’X4’ ATTACHE
010-138976-00 | 010-N108F-06800 | 2023-09-01 | RSWDR2337321 |  | 11455 | REMOVE EXISTING SHINGLE ROOF TO DECK AND REPLACE WITH NEW FELT UNDERLAYMENT, ICE BARRIER MEMBRANE AT EAVE, NECESSARY FLASHINGS, AND NEW ASPHALT SHINGLES. WORK TO COMPLY WITH RCO CHAPTER 9 & MANUFACTURE INSTALLATION INSTRUCTIONS.
010-138977-00 | 010-N108F-06700 | 2020-03-03 | EMEPR2004684 |  | 0 | SECURE PANEL INSTALL MISSING GROUND ELECTRODE PROPER CLAMP SERVICR
010-138977-00 | 010-N108F-06700 | 2020-06-30 | MMEPR2012873 |  | 0 | RELOCATE METER TO NEW METER LOCATION LICENSE NUMBER: P00251 ¦ SCOPE ITEM: FUEL GAS OR LP GAS
010-138978-00 | 010-N108F-06600 | 2019-11-02 | RSWDR1905638 |  | 3799 | REMOVE EXISTING 11 WINDOW(S), 0 DOOR(S) AND REPLACE WITH NEW. WORK TO COMPLY WITH RCO 612, RCO 308, AND RCO 113.6.1 WITH A U VALUE OF 0.35 OR BETTER.
010-138978-00 | 010-N108F-06600 | 2024-08-21 | MMLSR2434187 |  | 0 | MLS SCOPE: REPLACEMENT OF A SINGLE A/C UNIT OR HEAT PUMP LICENSE NUMBER: H00578 ¦ SCOPE ITEM: AIR CONDITIONING (INCLUDING CONDENSERS, EVAPORATORS, COMPRESSORS)
010-138980-00 | 010-N108F-06400 | 2019-08-29 | RSWDR1904364 |  | 18000 | REMOVE EXISTING EXTERIOR WALL COVERING SYSTEM AND REPLACE WITH NEW EXTERIOR SIDING OVER AN APPROVED WATER-RESISTIVE BARRIER. WORK TO COMPLY WITH RCO 703. REMOVE EXISTING SHINGLE ROOF TO DECK AND REPLACE WITH NEW FELT UNDERLAYMENT, ICE BARRIER MEMBRANE
010-138985-00 | 010-N108F-14000 | 2023-11-02 | RSWDR2346632 |  | 7000 | REMOVE EXISTING SHINGLE ROOF TO DECK AND REPLACE WITH NEW FELT UNDERLAYMENT, ICE BARRIER MEMBRANE AT EAVE, NECESSARY FLASHINGS, AND NEW ASPHALT SHINGLES. WORK TO COMPLY WITH RCO CHAPTER 9 & MANUFACTURE INSTALLATION INSTRUCTIONS. ROOF INFO: TEAR OFF AND R
010-138991-00 | 010-N108F-13400 | 2024-10-01 | PMEPR2439706 |  | 0 | Replace existing tub/shower with acrylic base and walls. Replace fixture and Valve-BATHTUB OR SHOWER & TUB/SHOWER VALVE REPLACEMENT - ANY NEW WATER DISTRIBUTION PIPE AND FITTINGS WILL COMPLY WITH ONE OF THE REFERENCED STANDARDS LISTED IN OPC TABLE 605.4
010-138991-00 | 010-N108F-13400 | 2023-05-15 | RSWDR2320130 |  | 10038 | REMOVE EXISTING SHINGLE ROOF TO DECK AND REPLACE WITH NEW FELT UNDERLAYMENT, ICE BARRIER MEMBRANE AT EAVE, NECESSARY FLASHINGS, AND NEW ASPHALT SHINGLES. WORK TO COMPLY WITH RCO CHAPTER 9 & MANUFACTURE INSTALLATION INSTRUCTIONS.
010-138991-00 | 010-N108F-13400 | 2023-02-06 | EMEPR2306378 |  | 0 | STAND ALONE OUTLET FOR TANKLESS
010-138991-00 | 010-N108F-13400 | 2023-04-28 | MMEPR2317822 |  | 0 | A/C AND FURNACE REPLACEMENT LICENSE NUMBER: H01072 ¦ SCOPE ITEM: FURNACES / AIR HANDLERS / RTUS
010-138991-00 | 010-N108F-13400 | 2023-02-03 | PMLSR2306179 |  | 0 | MLS SCOPE: WATER HEATER REPLACEMENT
010-138995-00 | 010-N108F-13000 | 2022-08-05 | EMEPC2231730 |  | 0 | INSTALL SMALL CELL INTEGRATED POLE WITH 120/240 3 WIRE SINGLE PHASE SERVICE WITH 100 AMP METER, 12 SPACE 100 AMP MAIN PANEL AND GROUNDING
010-138995-00 | 010-N108F-13000 | 2022-10-19 | MMLSR2242108 |  | 0 | MLS SCOPE: REPLACEMENT OF A SINGLE FURNACE LICENSE NUMBER: H00286 ¦ SCOPE ITEM: FURNACES / AIR HANDLERS / RTUS
010-138996-00 | 010-N108F-12900 | 2020-06-17 | PMLSR2011796 |  | 0 | MLS SCOPE: WATER HEATER REPLACEMENT
010-138997-00 | 010-N108F-03700 | 2021-02-23 | PMLSR2106382 |  | 0 | MLS Scope: Back water valve
010-138997-00 | 010-N108F-03700 | 2023-08-10 | EMEPR2334054 |  | 0 | Building Permit/Plan Review: PLEX2332047 Residential photovoltaic, roof mounted solar installation
010-138999-00 | 010-N112A-10100 | 2019-08-22 | PMLSR1916956 |  | 0 | MLS Scope: Water Heater Replacement
010-139000-00 | 010-N112A-10000 | 2020-12-16 | ALTR2011837 |  | 16500 | Plan Approval: Final Reviewed For Compliance Under: 2019 Residential Code Of Ohio Use/Occupancy Group: 1, 2, 3 Family Dwelling Construction Type: V-B Description Of Work: Alter a 2 Story Framed, 1 Family Dwelling by installing 0 Carbon Fiber Str
010-139000-00 | 010-N112A-10000 | 2021-01-20 | EMEPR2102040 |  | 0 | Building Permit/Plan Review: ALTR2011837 INSTALLED ELECTRICAL OUTLET FOR SUMP PUMP.
010-139000-00 | 010-N112A-10000 | 2020-12-16 | ALTR2011840 |  | 870 | Plan Approval: Final Reviewed For Compliance Under: 2019 Residential Code Of Ohio Description Of Work: Alter a 2 Story Frame, 1 Family Dwelling. Scope of work includes drywall removal and replacement due to drain tile and reinforcement installation p
010-139003-00 | 010-N112A-09700 | 2022-10-31 | EMEPR2243605 |  | 0 | REPLACE EXISTING SERVICE
010-139004-00 | 010-N112A-09600 | 2021-06-07 | MMLSR2121122 |  | 0 | MLS Scope: Replacement of a Single Furnace, A/C and/or Heat Pump License Number: H00846 ¦ Scope Item: furnaces / air handlers / RTUs
010-139005-00 | 010-N112A-09500 | 2024-08-15 | MMLSR2433207 |  | 0 | MLS Scope: Replacement of a Single Furnace, A/C and/or Heat Pump License Number: H00286 ¦ Scope Item: air conditioning (including condensers, evaporators, compressors)
010-139006-00 | 010-N112A-09400 | 2021-05-17 | MMEPR2118116 |  | 0 | We will be checking gas line to home and fix leak. License Number: H00105 ¦ Scope Item: fuel gas or LP gas
010-139006-00 | 010-N112A-09400 | 2021-04-26 | RSWDR2114779 |  | 12000 | Remove existing shingle roof to deck and replace with new felt underlayment, ice barrier membrane at eave, necessary flashings, and new asphalt shingles. Work to comply with RCO chapter 9 & Manufacture installation instructions.
010-139009-00 | 010-N112A-09100 | 2021-10-20 | PMEPR2141541 |  | 0 | replace existing shower with acrylic shower base and wall surround, replace existing valve fixture (connect to existing drain and existing supply lines).
010-139020-00 | 010-N112A-07300 | 2020-09-11 | RSWDR2004557 |  | 4800 | REMOVE EXISTING SHINGLE ROOF TO DECK AND REPLACE WITH NEW FELT UNDERLAYMENT, ICE BARRIER MEMBRANE AT EAVE, NECESSARY FLASHINGS, AND NEW ASPHALT SHINGLES. WORK TO COMPLY WITH RCO CHAPTER 9 & MANUFACTURE INSTALLATION INSTRUCTIONS.
010-139021-00 | 010-N112A-07200 | 2021-05-10 | RSWDR2116832 |  | 9800 | Remove existing shingle roof to deck and replace with new felt underlayment, ice barrier membrane at eave, necessary flashings, and new asphalt shingles. Work to comply with RCO chapter 9 & Manufacture installation instructions.
010-139023-00 | 010-N112A-08600 | 2021-12-03 | PMEPI2147649 |  | 9312 | ALTER ONE FAMILY 1 STORY DWELLING BY INSTALLING INTERIOR PERIMETER DRAIN AND SUMP PUMP. SEPARATE ELECTRIC PERMIT REQUIRED FOR PUMP ELECTRIC, IF NEEDED.
010-139023-00 | 010-N112A-08600 | 2021-12-01 | EMEPR2147411 |  | 0 | ADD DEDICATED OUTLET FOR SUMP PUMP
010-139024-00 | 010-N112A-08500 | 2019-06-24 | MMLSR1912018 |  | 0 | MLS Scope: Replacement of a Single Furnace License Number: H00425 ¦ Scope Item: furnaces / air handlers / RTUs
010-139026-00 | 010-N112A-08300 | 2024-09-24 | MMLSR2438619 |  | 0 | MLS Scope: Replacement of a Single Furnace, A/C and/or Heat Pump License Number: H01072 ¦ Scope Item: furnaces / air handlers / RTUs
010-139034-00 | 010-N112A-04600 | 2023-08-25 | RSWDR2336299 |  | 13326 | Remove existing 5 window(s), 0 door(s) and replace with new. Work to comply with RCO 612, RCO 308, and RCO 113.6.1 with a U Value of 0.35 or Better.Windows Info: Model: Envision W:42 H:72 Location: Level 1, Family Room 1 Quantity: 5 • Style: Picture Win
010-139037-00 | 010-N112A-03500 | 2021-01-14 | EMEPR2101023 |  | 0 | BUILDING PERMIT/PLAN REVIEW: ALTR2010321 WIRE NEW FINISHED BASEMENT
010-139041-00 | 010-N112A-03100 | 2024-05-13 | PMLSR2419450 |  | 0 | MLS SCOPE: WATER HEATER REPLACEMENT
010-139041-00 | 010-N112A-03100 | 2024-05-13 | PMLSR2419450 |  | 0 | MLS SCOPE: WATER HEATER REPLACEMENT
010-139044-00 | 010-N112A-01900 | 2020-07-28 | MMLSR2015209 |  | 0 | REPLACE AC REPLACEMENT OF A SINGLE A/C UNIT OR HEAT PUMP LICENSE NUMBER: H00588 LICENSE NUMBER: N/A ¦ SCOPE ITEM:
010-139045-00 | 010-N112A-01800 | 2019-06-04 | MMLSR1910609 |  | 0 | MLS Scope: Replacement of a Single Furnace, A/C and/or Heat Pump License Number: H00425 ¦ Scope Item: air conditioning (including condensers, evaporators, compressors)
010-139049-00 | 010-N112A-01400 | 2019-01-28 | MMLSR1901743 |  | 0 | MLS Scope: Replacement of a Single Furnace License Number: H00150 ¦ Scope Item: furnaces / air handlers / RTUs
010-139049-00 | 010-N112A-01400 | 2023-03-07 | PMLSR2310359 |  | 0 | MLS Scope: Water Heater Replacement
010-139052-00 | 010-N112A-01100 | 2020-08-07 | MMLSR2016119 |  | 0 | MLS SCOPE: REPLACEMENT OF A SINGLE FURNACE, A/C AND/OR HEAT PUMP LICENSE NUMBER: H00140 ¦ SCOPE ITEM: FURNACES / AIR HANDLERS / RTUS
010-139056-00 | 010-N112A-00700 | 2023-10-18 | RSWDR2344504 |  | 12000 | Remove existing shingle roof to deck and replace with new felt underlayment, ice barrier membrane at eave, necessary flashings, and new asphalt shingles. Work to comply with RCO chapter 9 & Manufacture installation instructions.
010-139057-00 | 010-N112A-00600 | 2022-12-27 | MMLSR2250885 |  | 0 | MLS Scope: Replacement of a Single Furnace License Number: H00150 ¦ Scope Item: furnaces / air handlers / RTUs
010-139058-00 | 010-N112A-00500 | 2020-05-11 | RSWDR2001794 |  | 15000 | REMOVE EXISTING SHINGLE ROOF TO DECK AND REPLACE WITH NEW FELT UNDERLAYMENT, ICE BARRIER MEMBRANE AT EAVE, NECESSARY FLASHINGS, AND NEW ASPHALT SHINGLES. WORK TO COMPLY WITH RCO CHAPTER 9 & MANUFACTURE INSTALLATION INSTRUCTIONS.ROOF INFO: SHINGLE TEAR OF
010-139058-00 | 010-N112A-00500 | 2021-10-29 | EMEPR2143108 |  | 0 | Building Permit/Plan Review: PLEX2141349 ROOF TOP SOLAR PANEL INSTALLATION.
010-139059-00 | 010-N258J-21100 | 2020-12-16 | EMEPR2026100 |  | 0 | SFD UPGRADE SERVICE TO 200 AMPS
010-139059-00 | 010-N258J-21100 | 2024-10-14 | EMEPR2441387 |  | 0 | Building Permit/Plan Review: PLEX2440475 9.350 kW residential solar system to be installed on roof
010-139060-00 | 010-N258J-21200 | 2023-10-30 | PMLSR2346125 |  | 0 | MLS Scope: Water Heater Replacement
010-139062-00 | 010-N258J-21400 | 2024-05-28 | RSWDR2421565 |  | 14385 | Remove existing shingle roof to deck and replace with new felt underlayment, ice barrier membrane at eave, necessary flashings, and new asphalt shingles. Work to comply with RCO chapter 9 & Manufacture installation instructions.
010-139062-00 | 010-N258J-21400 | 2020-11-24 | MMLSR2024707 |  | 0 | MLS SCOPE: REPLACEMENT OF A SINGLE FURNACE LICENSE NUMBER: H00124 ¦ SCOPE ITEM: FURNACES / AIR HANDLERS / RTUS
010-139062-00 | 010-N258J-21400 | 2019-12-11 | EMEPR1925619 |  | 0 | ELECTRICAL PANEL UPGRADE 100 AMP TO 200
010-139062-00 | 010-N258J-21400 | 2020-02-10 | ALTR2001436 |  | 30000 | PLAN APPROVAL: FINAL REVIEWED FOR COMPLIANCE UNDER: 2019 RESIDENTIAL CODE OF OHIO USE/OCCUPANCY GROUP: 1, 2, 3 FAMILY DWELLING CONSTRUCTION TYPE: V-B DESCRIPTION OF WORK: ALTER A 2 STORY FRAMED, 1 FAMILY DWELLING BY REMOVING BEARING WALL, INSTAL
010-139062-00 | 010-N258J-21400 | 2020-03-04 | EMEPR2004763 |  | 0 | BUILDING PERMIT/PLAN REVIEW: ALTR2001436 ELECTRIC PER PLANS
010-139062-00 | 010-N258J-21400 | 2020-07-20 | MMLSR2014494 |  | 0 | MLS SCOPE: REPLACEMENT OF A SINGLE A/C UNIT OR HEAT PUMP LICENSE NUMBER: H00124 ¦ SCOPE ITEM: AIR CONDITIONING (INCLUDING CONDENSERS, EVAPORATORS, COMPRESSORS)
010-139062-00 | 010-N258J-21400 | 2020-03-04 | MMEPR2004760 |  | 0 | BUILDING PERMIT/PLAN REVIEW: ALTR2001436 GAS LINE PER PLANS,AND RANGE HOOD LICENSE NUMBER: HO9999
010-139062-00 | 010-N258J-21400 | 2022-09-20 | MMEPR2237879 |  | 0 | INSTALLATION OF 25 FEET, 1.25 INCH BLACK IRON PIPE, ALL OUTSIDE AND ABOVE GROUND, FROM GAS METER TO HOME STANDBY GENERATOR. LICENSE NUMBER: P00723 ¦ SCOPE ITEM: FUEL GAS OR LP GAS
010-139070-00 | 010-N258J-24900 | 2022-05-19 | PMLSR2220438 |  | 0 | MLS SCOPE: WATER HEATER REPLACEMENT
010-139071-00 | 010-N258J-25000 | 2021-11-24 | MMLSR2146619 |  | 0 | MLS SCOPE: REPLACEMENT OF A SINGLE FURNACE, A/C AND/OR HEAT PUMP LICENSE NUMBER: H01006 ¦ SCOPE ITEM: AIR CONDITIONING (INCLUDING CONDENSERS, EVAPORATORS, COMPRESSORS)
010-139071-00 | 010-N258J-25000 | 2023-07-24 | PMEPI2330668 |  | 5050 | INSTALL BACKWATER VALVE WITH HIGH WATER ALARM. TIE ON TO EXISTING BUILDING DRAIN WITH COMPLIANT TRANSITION FITTINGS. ALL NEW DWV PIPE AND FITTINGS WILL COMPLY WITH ONE OF THE REFERENCED STANDARDS LISTED IN OPC TABLE 702.1, TABLE 702.2, AND 702.4 AS APPLI
010-139071-00 | 010-N258J-25000 | 2023-08-10 | EMEPR2334041 |  | 0 | BUILDING PERMIT/PLAN REVIEW: PMEPI2330668 INSTALL GFI FOR SUMP PUMP INSTALL GFI FOR BACK FLOW ALARM
010-139072-00 | 010-N258J-25100 | 2021-10-20 | PMEPR2141534 |  | 0 | replace existing tub with acrylic shower base and wall surround, replace existing valve fixture (connect to existing drain and existing supply lines).
010-139073-00 | 010-N258J-25200 | 2022-09-09 | ALTR2236439 |  | 5903 | PLAN APPROVAL: FINAL REVIEWED FOR COMPLIANCE UNDER: 2019 RESIDENTIAL CODE OF OHIO USE/OCCUPANCY GROUP: 1, 2, 3 FAMILY DWELLING CONSTRUCTION TYPE: V-B DESCRIPTION OF WORK: ALTER A 1 STORY FRAMED, 1 FAMILY DWELLING BY INSTALLING 0 CARBON FIBER STR
010-139074-00 | 010-N258J-25300 | 2020-11-20 | RSWDR2006060 |  | 9900 | REMOVE EXISTING 14 WINDOW(S), 0 DOOR(S) AND REPLACE WITH NEW. WORK TO COMPLY WITH RCO 612, RCO 308, AND RCO 113.6.1 WITH A U VALUE OF 0.35 OR BETTER.
010-139076-00 | 010-N258J-25500 | 2024-02-29 | MMLSR2409270 |  | 0 | MLS Scope: Replacement of a Single Furnace License Number: H00589 ¦ Scope Item: furnaces / air handlers / RTUs
010-139078-00 | 010-N258J-25700 | 2022-09-22 | MMLSR2238226 |  | 0 | MLS SCOPE: REPLACEMENT OF A SINGLE FURNACE LICENSE NUMBER: H00286 ¦ SCOPE ITEM: FURNACES / AIR HANDLERS / RTUS
010-139078-00 | 010-N258J-25700 | 2019-06-11 | ALTR1905799 |  | 4500 | ALT 2 STY SFD BY INSTALLING (13) CARBON FIBER WALL SUPPORTS.
010-139080-00 | 010-N258J-25900 | 2020-06-22 | MMLSR2012187 |  | 0 | MLS SCOPE: REPLACEMENT OF A SINGLE FURNACE, A/C AND/OR HEAT PUMP LICENSE NUMBER: H00020 ¦ SCOPE ITEM: AIR CONDITIONING (INCLUDING CONDENSERS, EVAPORATORS, COMPRESSORS)
010-139081-00 | 010-N258J-23200 | 2021-06-24 | PMLSR2123936 |  | 0 | MLS Scope: Back water valve
010-139083-00 | 010-N258J-23400 | 2020-07-23 | MMLSR2014809 |  | 0 | MLS SCOPE: REPLACEMENT OF A SINGLE FURNACE, A/C AND/OR HEAT PUMP LICENSE NUMBER: H00287 ¦ SCOPE ITEM: FURNACES / AIR HANDLERS / RTUS
010-139084-00 | 010-N258J-23500 | 2023-04-21 | MMLSR2316666 |  | 0 | MLS Scope: Replacement of a Single Furnace, A/C and/or Heat Pump License Number: H00150 ¦ Scope Item: furnaces / air handlers / RTUs
010-139087-00 | 010-N258J-23800 | 2021-03-17 | RSWDR2109385 |  | 2211 | Remove existing 8 window(s), 0 door(s) and replace with new. Work to comply with RCO 612, RCO 308, and RCO 113.6.1 with a U Value of 0.35 or Better.
010-139088-00 | 010-N258J-23900 | 2022-01-10 | EMEPR2202869 |  | 0 | 200 SERVICE CHANGE
010-139089-00 | 010-N258J-24000 | 2019-03-08 | MMLSR1904394 |  | 0 | MLS SCOPE: REPLACEMENT OF A SINGLE FURNACE, A/C AND/OR HEAT PUMP LICENSE NUMBER: H00124 ¦ SCOPE ITEM: AIR CONDITIONING (INCLUDING CONDENSERS, EVAPORATORS, COMPRESSORS)
010-139089-00 | 010-N258J-24000 | 2019-03-08 | MMLSR1904392 |  | 0 | MLS SCOPE: REPLACEMENT OF A SINGLE FURNACE, A/C AND/OR HEAT PUMP LICENSE NUMBER: H00124 ¦ SCOPE ITEM: FURNACES / AIR HANDLERS / RTUS
010-139089-00 | 010-N258J-24000 | 2020-02-24 | PMLSR2004031 |  | 0 | MLS SCOPE: WATER HEATER REPLACEMENT
010-139090-00 | 010-N258J-24100 | 2024-03-22 | RSWDR2412441 |  | 18416 | Remove existing shingle roof to deck and replace with new felt underlayment, ice barrier membrane at eave, necessary flashings, and new asphalt shingles. Work to comply with RCO chapter 9 & Manufacture installation instructions.Roof Info: Shingle tear of
010-139092-00 | 010-N258J-24300 | 2022-12-20 | MMLSR2250213 |  | 0 | MLS Scope: Replacement of a Single Furnace License Number: H00300 ¦ Scope Item: furnaces / air handlers / RTUs
010-139092-00 | 010-N258J-24300 | 2022-08-01 | PMLSR2230853 |  | 0 | MLS SCOPE: WATER HEATER REPLACEMENT
010-139093-00 | 010-N258J-21700 | 2019-06-05 | DECKR1905618 |  | 3800 | ALTER EXISTING 2 STORY FRAME SINGLE FAMILY DWELLING BY CONSTRUCTING A RAMP ON THE FRONT OF THE HOME.
010-139093-00 | 010-N258J-21700 | 2021-01-05 | EMLSR2100279 |  | 0 | Building Permit/Plan Review: PLEX2005920 MLS Scope: Electric for Solar Photovoltaic (PV) System MLS Scope: Electric for Solar Photovoltaic (PV) System
010-139094-00 | 010-N258J-07100 | 2023-05-02 | EMEPR2318229 |  | 0 | REPLACE 200 AMP PANEL, AFCI BREAKERS, METER BASE, SERVICE ENTRY WIRE, COMPLETE GROUNDING SYSTEM, WHOLE HOME SURGE PROTECTOR
010-139094-00 | 010-N258J-07100 | 2023-12-06 | MMLSR2350712 |  | 0 | MLS Scope: Replacement of a Single Furnace, A/C and/or Heat Pump License Number: H01072 ¦ Scope Item: furnaces / air handlers / RTUs
010-139095-00 | 010-N258J-07200 | 2019-04-08 | RSWDR1901316 |  | 1435 | Remove existing 2 window(s), 0 door(s) and replace with new. Work to comply with RCO 612, RCO 308, and RCO 113.6.1 with a U Value of 0.35 or Better.
010-139097-00 | 010-N258J-07400 | 2019-04-01 | EMEPR1905961 |  | 0 | Change out exterior service 100A meterbase and update grounding. Power company needs to extend overhead. AEP D- 105 468 081 R- 103 787 793
010-139097-00 | 010-N258J-07400 | 2020-10-29 | RSWDR2005644 |  | 9195 | REMOVE EXISTING SHINGLE ROOF TO DECK AND REPLACE WITH NEW FELT UNDERLAYMENT, ICE BARRIER MEMBRANE AT EAVE, NECESSARY FLASHINGS, AND NEW ASPHALT SHINGLES. WORK TO COMPLY WITH RCO CHAPTER 9 & MANUFACTURE INSTALLATION INSTRUCTIONS.ROOF INFO: REMOVE AND REPL
010-139099-00 | 010-N258J-07600 | 2021-10-19 | EMLSR2141236 |  | 0 | Building Permit/Plan Review: PLEX2137855 MLS Scope: Electric for Solar Photovoltaic (PV) System
010-139099-00 | 010-N258J-07600 | 2024-05-03 | RSWDR2418166 |  | 12303 | Remove existing shingle roof to deck and replace with new felt underlayment, ice barrier membrane at eave, necessary flashings, and new asphalt shingles. Work to comply with RCO chapter 9 & Manufacture installation instructions.Roof Info: Remove and Repl
010-139101-00 | 010-N240C-19500 | 2024-05-16 | RSWDR2420094 |  | 17878 | REMOVE EXISTING SHINGLE ROOF TO DECK AND REPLACE WITH NEW FELT UNDERLAYMENT, ICE BARRIER MEMBRANE AT EAVE, NECESSARY FLASHINGS, AND NEW ASPHALT SHINGLES. WORK TO COMPLY WITH RCO CHAPTER 9 & MANUFACTURE INSTALLATION INSTRUCTIONS.ROOF INFO: REMOVE AND REPL
010-139101-00 | 010-N240C-19500 | 2022-05-18 | RSWDR2220298 |  | 4960 | REMOVE EXISTING 1 WINDOW(S), 1 DOOR(S) AND REPLACE WITH NEW. WORK TO COMPLY WITH RCO 612, RCO 308, AND RCO 113.6.1 WITH A U VALUE OF 0.35 OR BETTER.
010-139105-00 | 010-N240C-19100 | 2019-01-25 | MMLSR1901625 |  | 0 | MLS Scope: Replacement of a Single Furnace License Number: H00425 ¦ Scope Item: furnaces / air handlers / RTUs
010-139106-00 | 010-N240C-19000 | 2020-05-13 | RSWDR2001858 |  | 11800 | REMOVE EXISTING SHINGLE ROOF TO DECK AND REPLACE WITH NEW FELT UNDERLAYMENT, ICE BARRIER MEMBRANE AT EAVE, NECESSARY FLASHINGS, AND NEW ASPHALT SHINGLES. WORK TO COMPLY WITH RCO CHAPTER 9 & MANUFACTURE INSTALLATION INSTRUCTIONS.
010-139108-00 | 010-N240C-18800 | 2019-11-16 | RSWDR1905877 |  | 13180 | REMOVE EXISTING 11 WINDOW(S), 0 DOOR(S) AND REPLACE WITH NEW. WORK TO COMPLY WITH RCO 612, RCO 308, AND RCO 113.6.1 WITH A U VALUE OF 0.35 OR BETTER.
010-139108-00 | 010-N240C-18800 | 2019-11-16 |  |  |  | REMOVE EXISTING 11 WINDOW(S), 0 DOOR(S) AND REPLACE WITH NEW. WORK TO COMPLY WITH RCO 612, RCO 308, AND RCO 113.6.1 WITH A U VALUE OF 0.35 OR BETTER.
010-139109-00 | 010-N240C-18700 | 2019-02-11 | PMLSR1902728 |  | 0 | MLS Scope: Water Heater Replacement
010-139111-00 | 010-N240C-18500 | 2019-03-07 | RSWDR1900718 |  | 9900 | Remove existing shingle roof to deck and replace with new felt underlayment, ice barrier membrane at eave, necessary flashings, and new asphalt shingles. Work to comply with RCO chapter 9 & Manufacture installation instructions. Roof Info: HOUSE AND ATTA
010-139113-00 | 010-N240C-18300 | 2020-04-23 | RSWDR2001478 |  | 17800 | REMOVE EXISTING EXTERIOR WALL COVERING SYSTEM AND REPLACE WITH NEW EXTERIOR SIDING OVER AN APPROVED WATER-RESISTIVE BARRIER. WORK TO COMPLY WITH RCO 703.SIDING INFO: STUCCO REMOVAL ON CHIMNEY AND REPLACE WITH NEW STUCCO - LIKE FOR LIKE REMOVE EXISTING
010-139114-00 | 010-N240C-18200 | 2022-09-15 | RSWDR2237309 |  | 8469 | REMOVE EXISTING SHINGLE ROOF TO DECK AND REPLACE WITH NEW FELT UNDERLAYMENT, ICE BARRIER MEMBRANE AT EAVE, NECESSARY FLASHINGS, AND NEW ASPHALT SHINGLES. WORK TO COMPLY WITH RCO CHAPTER 9 & MANUFACTURE INSTALLATION INSTRUCTIONS.
010-139118-00 | 010-N240C-10900 | 2020-02-18 | MMLSR2003498 |  | 0 | MLS SCOPE: REPLACEMENT OF A SINGLE FURNACE, A/C AND/OR HEAT PUMP LICENSE NUMBER: H00150 ¦ SCOPE ITEM: FURNACES / AIR HANDLERS / RTUS
010-139121-00 | 010-N240C-13200 | 2023-11-13 | RSWDR2347816 |  | 12817 | REMOVE EXISTING SHINGLE ROOF TO DECK AND REPLACE WITH NEW FELT UNDERLAYMENT, ICE BARRIER MEMBRANE AT EAVE, NECESSARY FLASHINGS, AND NEW ASPHALT SHINGLES. WORK TO COMPLY WITH RCO CHAPTER 9 & MANUFACTURE INSTALLATION INSTRUCTIONS.
010-139122-00 | 010-N240C-13100 | 2022-11-21 | MMLSR2246588 |  | 0 | MLS Scope: Replacement of a Single Furnace, A/C and/or Heat Pump License Number: H01127 ¦ Scope Item: air conditioning (including condensers, evaporators, compressors) License Number: H01127 ¦ Scope Item: furnaces / air handlers / RTUs
010-139129-00 | 010-N240C-12400 | 2023-11-28 | RSWDR2349544 |  | 12750 | REMOVE EXISTING SHINGLE ROOF TO DECK AND REPLACE WITH NEW FELT UNDERLAYMENT, ICE BARRIER MEMBRANE AT EAVE, NECESSARY FLASHINGS, AND NEW ASPHALT SHINGLES. WORK TO COMPLY WITH RCO CHAPTER 9 & MANUFACTURE INSTALLATION INSTRUCTIONS.
010-139130-00 | 010-N240C-12300 | 2022-02-17 | MMLSR2207686 |  | 0 | MLS SCOPE: REPLACEMENT OF A SINGLE FURNACE, A/C AND/OR HEAT PUMP LICENSE NUMBER: H01006 ¦ SCOPE ITEM: AIR CONDITIONING (INCLUDING CONDENSERS, EVAPORATORS, COMPRESSORS)
010-139131-00 | 010-N240C-12200 | 2022-08-03 | RSWDR2231447 |  | 3290 | REMOVE EXISTING 0 WINDOW(S), 1 DOOR(S) AND REPLACE WITH NEW. WORK TO COMPLY WITH RCO 612, RCO 308, AND RCO 113.6.1 WITH A U VALUE OF 0.35 OR BETTER.
010-139131-00 | 010-N240C-12200 | 2021-06-24 | EMEPR2124136 |  | 0 | REPLACE PANEL
010-139131-00 | 010-N240C-12200 | 2024-04-10 | RSWDR2414710 |  | 18000 | REMOVE EXISTING SHINGLE ROOF TO DECK AND REPLACE WITH NEW FELT UNDERLAYMENT, ICE BARRIER MEMBRANE AT EAVE, NECESSARY FLASHINGS, AND NEW ASPHALT SHINGLES. WORK TO COMPLY WITH RCO CHAPTER 9 & MANUFACTURE INSTALLATION INSTRUCTIONS.
010-139134-00 | 010-N240C-11900 | 2021-05-20 | MMLSR2118551 |  | 0 | MLS Scope: Replacement of a Single A/C Unit or Heat Pump License Number: H00140 ¦ Scope Item: air conditioning (including condensers, evaporators, compressors)
010-139136-00 | 010-N240C-11700 | 2019-05-28 | MMLSR1910010 |  | 0 | MLS Scope: Replacement of a Single Furnace, A/C and/or Heat Pump License Number: H00150 ¦ Scope Item: furnaces / air handlers / RTUs
010-139136-00 | 010-N240C-11700 | 2021-11-09 | PMLSR2144551 |  | 0 | MLS SCOPE: WATER HEATER REPLACEMENT
010-139136-00 | 010-N240C-11700 | 2020-06-04 | MMLSR2010590 |  | 0 | MLS SCOPE: REPLACEMENT OF A SINGLE A/C UNIT OR HEAT PUMP LICENSE NUMBER: H00150 ¦ SCOPE ITEM: AIR CONDITIONING (INCLUDING CONDENSERS, EVAPORATORS, COMPRESSORS)
010-139136-00 | 010-N240C-11700 | 2023-09-20 | PMLSR2339947 |  | 0 | MLS Scope: Water Heater Replacement
010-139138-00 | 010-N240C-11500 | 2023-03-13 | MMLSR2311178 |  | 0 | MLS Scope: Replacement of a Single Furnace License Number: H00150 ¦ Scope Item: furnaces / air handlers / RTUs
010-139138-00 | 010-N240C-11500 | 2022-01-12 | MMLSR2203138 |  | 0 | MLS SCOPE: REPLACEMENT OF A SINGLE FURNACE, A/C AND/OR HEAT PUMP LICENSE NUMBER: H00150 ¦ SCOPE ITEM: FURNACES / AIR HANDLERS / RTUS
010-139138-00 | 010-N240C-11500 | 2021-06-18 | MMLSR2123259 |  | 0 | MLS Scope: Replacement of a Single A/C Unit or Heat Pump License Number: H00150 ¦ Scope Item: furnaces / air handlers / RTUs
010-139138-00 | 010-N240C-11500 | 2021-01-25 | PMLSR2102623 |  | 0 | MLS Scope: Water Heater Replacement
010-139143-00 | 010-N240C-11000 | 2024-01-03 | MMLSR2402151 |  | 0 | MLS SCOPE: REPLACEMENT OF A SINGLE FURNACE, A/C AND/OR HEAT PUMP LICENSE NUMBER: H00020 ¦ SCOPE ITEM: FURNACES / AIR HANDLERS / RTUS
010-139148-00 | 010-N240C-15000 | 2024-02-27 | ALTR2408808 |  | 27508 | Plan Approval: Final Reviewed For Compliance Under: 2019 Residential Code Of Ohio Use/Occupancy Group: 1, 2, 3 Family Dwelling Construction Type: V-B Description Of Work: Alter a 1 Story Framed, 1 Family Dwelling by installing 26 carbon fiber st
010-139148-00 | 010-N240C-15000 | 2020-06-23 | PMLSR2012297 |  | 0 | MLS SCOPE: WATER HEATER REPLACEMENT
010-139148-00 | 010-N240C-15000 | 2023-04-28 | RSWDR2317725 |  | 2293 | REMOVE EXISTING 0 WINDOW(S), 1 DOOR(S) AND REPLACE WITH NEW. WORK TO COMPLY WITH RCO 612, RCO 308, AND RCO 113.6.1 WITH A U VALUE OF 0.35 OR BETTER.
010-139148-00 | 010-N240C-15000 | 2023-03-16 | RSWDR2311717 |  | 6000 | REMOVE EXISTING 1 WINDOW(S), 0 DOOR(S) AND REPLACE WITH NEW. WORK TO COMPLY WITH RCO 612, RCO 308, AND RCO 113.6.1 WITH A U VALUE OF 0.35 OR BETTER. WINDOWS INFO: EGRESS WINDOW REPLACING WINDOW IN BASEMENT..
010-139149-00 | 010-N240C-14900 | 2024-01-18 | EMEPR2404006 |  | 0 | BUILDING PERMIT/PLAN REVIEW: PLEX2403578 NEW 225A MAIN SERVICE PANEL. RESIDENTIAL PHOTOVOLTAIC, ROOF MOUNTED 13.77 KW SOLAR INSTALLATION
010-139150-00 | 010-N240C-14800 | 2023-01-13 | MMLSR2303444 |  | 0 | MLS Scope: Replacement of a Single Furnace License Number: H00872 ¦ Scope Item: furnaces / air handlers / RTUs
010-139150-00 | 010-N240C-14800 | 2019-03-05 |  |  |  | PP RAMP
010-139154-00 | 010-N240C-14400 | 2020-06-16 | RSWDR2002535 |  | 17500 | REMOVE EXISTING EXTERIOR WALL COVERING SYSTEM AND REPLACE WITH NEW EXTERIOR SIDING OVER AN APPROVED WATER-RESISTIVE BARRIER. WORK TO COMPLY WITH RCO 703.SIDING INFO: SIDING TEAR OFF AND REPLACE NEW SIDING LIKE FOR LIKE REMOVE EXISTING SHINGLE ROOF TO D
010-139154-00 | 010-N240C-14400 | 2020-04-29 | RSWDR2001559 |  | 9800 | REMOVE EXISTING SHINGLE ROOF TO DECK AND REPLACE WITH NEW FELT UNDERLAYMENT, ICE BARRIER MEMBRANE AT EAVE, NECESSARY FLASHINGS, AND NEW ASPHALT SHINGLES. WORK TO COMPLY WITH RCO CHAPTER 9 & MANUFACTURE INSTALLATION INSTRUCTIONS.
010-139154-00 | 010-N240C-14400 | 2024-11-19 | EMLSR2445973 |  | 0 | BUILDING PERMIT/PLAN REVIEW: PLEX2445096 MLS SCOPE: ELECTRIC FOR SOLAR PHOTOVOLTAIC (PV) SYSTEM
010-139155-00 | 010-N240C-14300 | 2024-05-24 | MMLSR2421414 |  | 0 | MLS SCOPE: REPLACEMENT OF A SINGLE A/C UNIT OR HEAT PUMP LICENSE NUMBER: H00286 ¦ SCOPE ITEM: AIR CONDITIONING (INCLUDING CONDENSERS, EVAPORATORS, COMPRESSORS)
010-139155-00 | 010-N240C-14300 | 2020-03-06 | RSWDR2000856 |  | 17252 | REMOVE EXISTING SHINGLE ROOF TO DECK AND REPLACE WITH NEW FELT UNDERLAYMENT, ICE BARRIER MEMBRANE AT EAVE, NECESSARY FLASHINGS, AND NEW ASPHALT SHINGLES. WORK TO COMPLY WITH RCO CHAPTER 9 & MANUFACTURE INSTALLATION INSTRUCTIONS.
010-139156-00 | 010-N240C-14200 | 2019-01-02 | RSWDR1900011 |  | 10000 | REMOVE EXISTING 9 WINDOW(S), 0 DOOR(S) AND REPLACE WITH NEW. WORK TO COMPLY WITH RCO 612, RCO 308, AND RCO 113.6.1 WITH A U VALUE OF 0.35 OR BETTER.
010-139157-00 | 010-N240C-14100 | 2020-08-18 | PMEPR2016921 |  | 0 | INSTALL ACRYLIC TUB LINER AND WALL SURROUND OVER EXISTING TUB AND WALL, REPLACE EXISTING VALVE FIXTURE (CONNECT TO EXISTING DRAIN AND EXISTING SUPPLY LINES)
010-139165-00 | 010-N240C-16700 | 2022-04-18 | EMLSR2215826 |  | 0 | BUILDING PERMIT/PLAN REVIEW: PLEX2213553 MLS SCOPE: ELECTRIC FOR SOLAR PHOTOVOLTAIC (PV) SYSTEM
010-139165-00 | 010-N240C-16700 | 2022-04-19 | EMEPR2215932 |  | 0 | BUILDING PERMIT/PLAN REVIEW: PLEX2213553 MAIN PANEL UPGRADE FOR SOLAR
010-139169-00 | 010-N240C-16300 | 2022-09-14 | RSWDR2237015 |  | 16670 | REMOVE EXISTING SHINGLE ROOF TO DECK AND REPLACE WITH NEW FELT UNDERLAYMENT, ICE BARRIER MEMBRANE AT EAVE, NECESSARY FLASHINGS, AND NEW ASPHALT SHINGLES. WORK TO COMPLY WITH RCO CHAPTER 9 & MANUFACTURE INSTALLATION INSTRUCTIONS.ROOF INFO: REMOVE AND REPL
010-139170-00 | 010-N240C-16200 | 2019-10-21 | MMLSR1921575 |  | 0 | MLS SCOPE: REPLACEMENT OF A SINGLE FURNACE LICENSE NUMBER: H00541 ¦ SCOPE ITEM: FURNACES / AIR HANDLERS / RTUS
010-139170-00 | 010-N240C-16200 | 2020-04-10 | MMLSR2007101 |  | 0 | MLS SCOPE: REPLACEMENT OF A SINGLE A/C UNIT OR HEAT PUMP LICENSE NUMBER: H00541 ¦ SCOPE ITEM: AIR CONDITIONING (INCLUDING CONDENSERS, EVAPORATORS, COMPRESSORS)
010-139172-00 | 010-N240C-16000 | 2019-01-28 | RSWDR1900280 |  | 12432 | Remove existing shingle roof to deck and replace with new felt underlayment, ice barrier membrane at eave, necessary flashings, and new asphalt shingles. Work to comply with RCO chapter 9 & Manufacture installation instructions.Roof Info: SHINGLE TEAR OF
010-139172-00 | 010-N240C-16000 | 2024-07-31 | RSWDR2430408 |  | 494 | REMOVE EXISTING 0 WINDOW(S), 1 DOOR(S) AND REPLACE WITH NEW. WORK TO COMPLY WITH RCO 612, RCO 308, AND RCO 113.6.1 WITH A U VALUE OF 0.35 OR BETTER.
010-139173-00 | 010-N240C-15900 | 2023-03-22 | PMLSR2312379 |  | 0 | MLS SCOPE: WATER HEATER REPLACEMENT
010-139173-00 | 010-N240C-15900 | 2023-05-25 | MMLSR2321773 |  | 0 | MLS SCOPE: REPLACEMENT OF A SINGLE A/C UNIT OR HEAT PUMP LICENSE NUMBER: H00287 ¦ SCOPE ITEM: AIR CONDITIONING (INCLUDING CONDENSERS, EVAPORATORS, COMPRESSORS)
010-139174-00 | 010-N240C-15800 | 2020-08-13 | RSWDR2003936 |  | 400 | REMOVE EXISTING 0 WINDOW(S), 1 DOOR(S) AND REPLACE WITH NEW. WORK TO COMPLY WITH RCO 612, RCO 308, AND RCO 113.6.1 WITH A U VALUE OF 0.35 OR BETTER.
010-139177-00 | 010-N240C-15500 | 2019-07-16 | RSWDR1903503 |  | 14022 | Remove existing shingle roof to deck and replace with new felt underlayment, ice barrier membrane at eave, necessary flashings, and new asphalt shingles. Work to comply with RCO chapter 9 & Manufacture installation instructions.Roof Info: Re-roof
010-139179-00 | 010-N240C-17800 | 2021-02-25 | EMEPR2106894 |  | 0 | Building Permit/Plan Review: altr2103390 wire basement
010-139179-00 | 010-N240C-17800 | 2021-07-08 | MMLSR2126177 |  | 0 | MLS Scope: Replacement of a Single Furnace, A/C and/or Heat Pump License Number: H00425 ¦ Scope Item: air conditioning (including condensers, evaporators, compressors)
010-139181-00 | 010-N240C-17600 | 2019-07-02 | MMLSR1912700 |  | 0 | MLS Scope: Replacement of a Single Furnace, A/C and/or Heat Pump License Number: H00155 ¦ Scope Item: furnaces / air handlers / RTUs
010-139181-00 | 010-N240C-17600 | 2020-08-04 | RSWDR2003699 |  | 8000 | REMOVE EXISTING SHINGLE ROOF TO DECK AND REPLACE WITH NEW FELT UNDERLAYMENT, ICE BARRIER MEMBRANE AT EAVE, NECESSARY FLASHINGS, AND NEW ASPHALT SHINGLES. WORK TO COMPLY WITH RCO CHAPTER 9 & MANUFACTURE INSTALLATION INSTRUCTIONS.ROOF INFO: REMOVE AND REPL
010-139182-00 | 010-N240C-17500 | 2019-06-03 | MMLSR1910493 |  | 0 | MLS SCOPE: REPLACEMENT OF A SINGLE A/C UNIT OR HEAT PUMP LICENSE NUMBER: H00150 ¦ SCOPE ITEM: AIR CONDITIONING (INCLUDING CONDENSERS, EVAPORATORS, COMPRESSORS)
010-139183-00 | 010-N240C-17400 | 2021-05-18 | MMLSR2118123 |  | 0 | MLS Scope: Replacement of a Single Furnace, A/C and/or Heat Pump License Number: H00425 ¦ Scope Item: air conditioning (including condensers, evaporators, compressors)
010-139183-00 | 010-N240C-17400 | 2022-03-07 | PMLSR2209743 |  | 0 | MLS SCOPE: WATER HEATER REPLACEMENT
010-139186-00 | 010-N240C-17100 | 2022-04-14 | MMLSR2215371 |  | 0 | MLS SCOPE: REPLACEMENT OF A SINGLE FURNACE LICENSE NUMBER: H00286 ¦ SCOPE ITEM: FURNACES / AIR HANDLERS / RTUS
010-139187-00 | 010-N240C-17000 | 2019-04-01 | RSWDR1901188 |  | 1776 | Remove existing 0 window(s), 1 door(s) and replace with new. Work to comply with RCO 612, RCO 308, and RCO 113.6.1 with a U Value of 0.35 or Better.
010-139187-00 | 010-N240C-17000 | 2019-08-12 | RSWDR1904048 |  | 11461 | Remove existing shingle roof to deck and replace with new felt underlayment, ice barrier membrane at eave, necessary flashings, and new asphalt shingles. Work to comply with RCO chapter 9 & Manufacture installation instructions.Roof Info: Re Roof
010-139188-00 | 010-N240C-16900 | 2023-02-20 | MMLSR2308176 |  | 0 | MLS Scope: Replacement of a Single Furnace, A/C and/or Heat Pump License Number: H00150 ¦ Scope Item: furnaces / air handlers / RTUs
010-139188-00 | 010-N240C-16900 | 2023-12-22 | EMEPR2352802 |  | 0 | 1) Remove existing electric service and replace with new 200 Amp thru the roof service. 2) Replace sink light with new razor light and remove ceiling fan. Add new box and hang new ceiling fan (fan supplied by others.) 3) Demo oven, cooktop, microwave,
010-139189-00 | 010-N240C-38800 | 2022-05-12 | MMEPC2219371 |  | 0 | REPLACEMENT OF FURNACE AND AIR CONDITIONING SYSTEM FOR TENANT SPACE - LIKE FOR LIKE REPLACEMENT - RECONNECT EXISTING POWER, GAS, FLUE, DUCTWORK AND CONTROLS. LICENSE NUMBER: H00312 ¦ SCOPE ITEM: FURNACES / AIR HANDLERS / RTUS
010-139189-00 | 010-N240C-38800 | 2022-02-22 | PMLSC2208037 |  | 0 | MLS SCOPE: BACKFLOW PREVENTER NEW OR REPLACEMENT
010-139191-00 | 010-N108J-32600 | 2023-04-17 |  |  |  | RECK 2024 FOR WDDK PV=$5K
010-139191-00 | 010-N108J-32600 | 2022-04-18 | DECKR2215845 |  | 5000 | PLAN APPROVAL: FINAL REVIEWED FOR COMPLIANCE UNDER: 2019 RESIDENTIAL CODE OF OHIO USE/OCCUPANCY GROUP: 1, 2, 3 FAMILY DWELLING CONSTRUCTION TYPE: V-B DESCRIPTION OF WORK: ALTER A 1 STORY FRAMED, 1 FAMILY DWELLING BY BUILDING A 12’ X 12’ ATTACHE
010-139191-00 | 010-N108J-32600 | 2024-04-18 | RSWDR2415903 |  | 21000 | REMOVE EXISTING SHINGLE ROOF TO DECK AND REPLACE WITH NEW FELT UNDERLAYMENT, ICE BARRIER MEMBRANE AT EAVE, NECESSARY FLASHINGS, AND NEW ASPHALT SHINGLES. WORK TO COMPLY WITH RCO CHAPTER 9 & MANUFACTURE INSTALLATION INSTRUCTIONS.
010-139192-00 | 010-N108J-32700 | 2024-09-17 | MMLSR2437673 |  | 0 | MLS SCOPE: REPLACEMENT OF A SINGLE A/C UNIT OR HEAT PUMP LICENSE NUMBER: H00286 ¦ SCOPE ITEM: AIR CONDITIONING (INCLUDING CONDENSERS, EVAPORATORS, COMPRESSORS)
010-139192-00 | 010-N108J-32700 | 2021-03-16 | RSWDR2109209 |  | 7681 | Remove existing shingle roof to deck and replace with new felt underlayment, ice barrier membrane at eave, necessary flashings, and new asphalt shingles. Work to comply with RCO chapter 9 & Manufacture installation instructions.Roof Info: Shingle tear-of
010-139194-00 | 010-N108J-32900 | 2023-12-19 | DMGR2352281 |  | 14493 | Plan Approval: Final Reviewed For Compliance Under: 2019 Residential Code Of Ohio Description Of Work: Alter a 2 Story Framed, 1 Family Dwelling by repairing due to fire damage. Scope of work includes new siding, sheathing, insulation window, roofin
010-139197-00 | 010-N108J-33200 | 2022-04-20 | MMLSR2216128 |  | 0 | MLS SCOPE: REPLACEMENT OF A SINGLE FURNACE LICENSE NUMBER: H00610 ¦ SCOPE ITEM: FURNACES / AIR HANDLERS / RTUS
010-139202-00 | 010-N108J-18500 | 2019-10-01 | PMLSR1919911 |  | 0 | MLS SCOPE: WATER HEATER REPLACEMENT
010-139205-00 | 010-N108J-19100 | 2019-05-03 | PMLSR1908311 |  | 0 | MLS Scope: Water Heater Replacement
010-139206-00 | 010-N108J-19000 | 2021-09-29 | PMLSR2138614 |  | 0 | MLS Scope: Back water valve
010-139209-00 | 010-N108J-18700 | 2021-03-01 | RSWDR2107118 |  | 5340 | Remove existing shingle roof to deck and replace with new felt underlayment, ice barrier membrane at eave, necessary flashings, and new asphalt shingles. Work to comply with RCO chapter 9 & Manufacture installation instructions.Roof Info: Remove and repl
010-139209-00 | 010-N108J-18700 | 2023-05-17 | ALTR2320501 |  | 5000 | PLAN APPROVAL: FINAL REVIEWED FOR COMPLIANCE UNDER: 2019 RESIDENTIAL CODE OF OHIO USE/OCCUPANCY GROUP: 1 FAMILY DWELLING CONSTRUCTION TYPE: V-B DESCRIPTION OF WORK: ALTER A 1.5 STORY FRAMED TO REPAIR DAMAGED RAFTER AND HEADER IN GARAGE, REPLACE
010-139213-00 | 010-N028M-03400 | 2019-10-03 | MMEPR1920193 |  | 0 | ALTER EXISTING DWG BUILDNG TO INSTALL NEW FUEL-GAS PIPING OF 10 FT FOR BACK-UP GENERATOR IN ACCORDANCE WITH RCO G2417. PIPING IS ABOVE / BELOW GROUND. SEPARATE ELECTRICAL PERMIT IS REQUIRED TO BE OBTAINED AND INSPECTED - J DOVER OK TO ISSUE LICEN
010-139213-00 | 010-N028M-03400 | 2020-01-18 | EMEPR2001272 |  | 0 | INSTALL A NEW 120V GFCI OUTLET FOR A TANKLESS HOT WATER SYSTEM BOND THE CSST GAS PIPING SYSTEM
010-139213-00 | 010-N028M-03400 | 2020-01-08 | PMLSR2000515 |  | 0 | MLS SCOPE: WATER HEATER REPLACEMENT
010-139213-00 | 010-N028M-03400 | 2019-09-19 | EMEPR1918957 |  | 0 | INSTALLATION OF A 11 KW STANDBY GENERATOR
010-139214-00 | 010-N028M-03300 | 2019-10-21 | MMLSR1921454 |  | 0 | MLS SCOPE: REPLACEMENT OF A SINGLE FURNACE LICENSE NUMBER: H00425 ¦ SCOPE ITEM: FURNACES / AIR HANDLERS / RTUS
010-139214-00 | 010-N028M-03300 | 2020-12-16 | PMLSR2026089 |  | 0 | MLS Scope: Water Heater Replacement
010-139215-00 | 010-N028M-03200 | 2020-07-09 | MMLSR2013577 |  | 0 | MLS SCOPE: REPLACEMENT OF A SINGLE A/C UNIT OR HEAT PUMP LICENSE NUMBER: H00287 ¦ SCOPE ITEM: AIR CONDITIONING (INCLUDING CONDENSERS, EVAPORATORS, COMPRESSORS)
010-139215-00 | 010-N028M-03200 | 2024-07-19 | EMEPR2429777 |  | 0 | UPDATED THE ELECTRICAL SERVICE 100AMP TO 200AMP
010-139216-00 | 010-N028M-03000 | 2024-07-17 | PMLSR2429472 |  | 0 | MLS Scope: Water Heater Replacement
010-139219-00 | 010-N028M-02700 | 2021-03-25 |  |  |  | RESHINGLE
010-139219-00 | 010-N028M-02700 | 2020-11-17 | RSWDR2006023 |  | 8405 | REMOVE EXISTING SHINGLE ROOF TO DECK AND REPLACE WITH NEW FELT UNDERLAYMENT, ICE BARRIER MEMBRANE AT EAVE, NECESSARY FLASHINGS, AND NEW ASPHALT SHINGLES. WORK TO COMPLY WITH RCO CHAPTER 9 & MANUFACTURE INSTALLATION INSTRUCTIONS.ROOF INFO: SHINGLE TEAR OF
010-139221-00 | 010-N028M-02500 | 2024-02-23 | MMLSR2408339 |  | 0 | MLS Scope: Replacement of a Single Furnace License Number: H00150 ¦ Scope Item: furnaces / air handlers / RTUs
010-139222-00 | 010-N028M-02400 | 2023-05-24 | RSWDR2321641 |  | 4007 | Remove existing shingle roof to deck and replace with new felt underlayment, ice barrier membrane at eave, necessary flashings, and new asphalt shingles. Work to comply with RCO chapter 9 & Manufacture installation instructions.Roof Info: Remove and repl
010-139223-00 | 010-N028M-02300 | 2020-12-10 | RSWDR2006386 |  | 4350 | Remove existing 7 window(s), 0 door(s) and replace with new. Work to comply with RCO 612, RCO 308, and RCO 113.6.1 with a U Value of 0.35 or Better.
010-139224-00 | 010-N028M-02200 | 2024-01-23 |  |  |  | RECHECK FOR INT/EXT RENT READY COMPLETION & OCCUPANCY
010-139224-00 | 010-N028M-02200 | 2024-07-29 |  |  |  | REHAB
010-139228-00 | 010-N028M-01800 | 2019-08-02 | MMLSR1915329 |  | 0 | MLS Scope: Replacement of a Single Furnace, A/C and/or Heat Pump License Number: H00150 ¦ Scope Item: furnaces / air handlers / RTUs
010-139230-00 | 010-N028M-01600 | 2022-09-28 | RSWDR2239045 |  | 5865 | REMOVE EXISTING 4 WINDOW(S), 0 DOOR(S) AND REPLACE WITH NEW. WORK TO COMPLY WITH RCO 612, RCO 308, AND RCO 113.6.1 WITH A U VALUE OF 0.35 OR BETTER.WINDOWS INFO: REPLACING 4 WINDOWS WITH NEW DOUBLE HUNG WINDOWS. NO STRUCTURAL CHANGES.
010-139230-00 | 010-N028M-01600 | 2020-03-17 | RSWDR2001006 |  | 3600 | REMOVE EXISTING SHINGLE ROOF TO DECK AND REPLACE WITH NEW FELT UNDERLAYMENT, ICE BARRIER MEMBRANE AT EAVE, NECESSARY FLASHINGS, AND NEW ASPHALT SHINGLES. WORK TO COMPLY WITH RCO CHAPTER 9 & MANUFACTURE INSTALLATION INSTRUCTIONS.ROOF INFO: GARAGE ROOF
010-139230-00 | 010-N028M-01600 | 2020-12-21 | RSWDR2006535 |  | 3197 | Remove existing 5 window(s), 0 door(s) and replace with new. Work to comply with RCO 612, RCO 308, and RCO 113.6.1 with a U Value of 0.35 or Better.
010-139232-00 | 010-N028M-01400 | 2021-02-15 | MMLSR2105399 |  | 0 | MLS Scope: Replacement of a Single Furnace License Number: H00056 ¦ Scope Item: furnaces / air handlers / RTUs
010-139241-00 | 010-N028M-00500 | 2022-12-28 | RSWDR2251034 |  | 12330 | REMOVE EXISTING 2 WINDOW(S), 0 DOOR(S) AND REPLACE WITH NEW. WORK TO COMPLY WITH RCO 612, RCO 308, AND RCO 113.6.1 WITH A U VALUE OF 0.35 OR BETTER.WINDOWS INFO: REMOVE AND REPLACE EXISTING 1 BAY WINDOW AND 1 DOUBLE HUNG BEDROOM WINDOW ON FIRST STORY FR
010-139241-00 | 010-N028M-00500 | 2021-03-10 | EMLSR2108412 |  | 0 | Building Permit/Plan Review: PLEX2106822 MLS Scope: Electric for Solar Photovoltaic (PV) System
010-139241-00 | 010-N028M-00500 | 2022-12-05 | EMLSR2248129 |  | 0 | BUILDING PERMIT/PLAN REVIEW: PLEX2246450 MLS SCOPE: ELECTRIC FOR SOLAR PHOTOVOLTAIC (PV) SYSTEM
010-139242-00 | 010-N028M-00400 | 2024-05-20 | EMLSR2420616 |  | 0 | Building Permit/Plan Review: PLEX2418879 MLS Scope: Electric for Solar Photovoltaic (PV) System
010-139243-00 | 010-N028M-00300 | 2020-11-04 | PMLSR2023099 |  | 0 | MLS SCOPE: WATER HEATER REPLACEMENT
010-139246-00 | 010-N128HHA-00100 | 2020-12-21 | MMLSR2026435 |  | 0 | MLS Scope: Replacement of a Single Furnace, A/C and/or Heat Pump License Number: H00872 ¦ Scope Item: furnaces / air handlers / RTUs
010-139246-00 | 010-N128HHA-00100 | 2024-05-28 | MMEPR2421588 |  | 0 | RAN 30 FT OF NEW BLK IRON PIPING TO NEW GAS STOVE 1/2 GAS LINE License Number: P00488 ¦ Scope Item: fuel gas or LP gas
010-139248-00 | 010-N128HHA-00300 | 2019-10-16 | MMLSR1921183 |  | 0 | MLS SCOPE: REPLACEMENT OF A SINGLE FURNACE LICENSE NUMBER: H00150 ¦ SCOPE ITEM: FURNACES / AIR HANDLERS / RTUS
010-139249-00 | 010-N128HHA-00400 | 2020-05-20 | RSWDR2001977 |  | 8012 | REMOVE EXISTING 0 WINDOW(S), 1 DOOR(S) AND REPLACE WITH NEW. WORK TO COMPLY WITH RCO 612, RCO 308, AND RCO 113.6.1 WITH A U VALUE OF 0.35 OR BETTER.
010-139249-00 | 010-N128HHA-00400 | 2021-09-14 | MMLSR2136436 |  | 0 | MLS Scope: Replacement of a Single Furnace, A/C and/or Heat Pump License Number: H00381 ¦ Scope Item: air conditioning (including condensers, evaporators, compressors)
010-139249-00 | 010-N128HHA-00400 | 2019-02-26 | RSWDR1900610 |  | 3497 | Remove existing 0 window(s), 2 door(s) and replace with new. Work to comply with RCO 612, RCO 308, and RCO 113.6.1 with a U Value of 0.35 or Better.
010-139252-00 | 010-N128HHA-00700 | 2021-11-01 | ALTR2143283 |  | 35000 | PLAN APPROVAL: FINAL REVIEWED FOR COMPLIANCE UNDER: 2019 RESIDENTIAL CODE OF OHIO DESCRIPTION OF WORK: ALTER A 2 STORY FRAME, 1 FAMILY DWELLING BY EXPANDING EXISTING ATTACHED 2 CAR GARAGE TO ADD A THIRD GARAGE BAY 16’X22’. ONE RECEPTACLE NOT GREATER
010-139253-00 | 010-N128HHA-00800 | 2020-07-08 | RSWDR2003112 |  | 12500 | REMOVE EXISTING SHINGLE ROOF TO DECK AND REPLACE WITH NEW FELT UNDERLAYMENT, ICE BARRIER MEMBRANE AT EAVE, NECESSARY FLASHINGS, AND NEW ASPHALT SHINGLES. WORK TO COMPLY WITH RCO CHAPTER 9 & MANUFACTURE INSTALLATION INSTRUCTIONS.ROOF INFO: REMOVE AND REPL
010-139254-00 | 010-N128HHA-00900 | 2023-03-13 | RSWDR2311146 |  | 3458 | REMOVE EXISTING 0 WINDOW(S), 1 DOOR(S) AND REPLACE WITH NEW. WORK TO COMPLY WITH RCO 612, RCO 308, AND RCO 113.6.1 WITH A U VALUE OF 0.35 OR BETTER.
010-139254-00 | 010-N128HHA-00900 | 2024-05-30 | PMLSR2422041 |  | 0 | MLS Scope: Water Heater Replacement
010-139254-00 | 010-N128HHA-00900 | 2023-08-31 | RSWDR2337193 |  | 13200 | REMOVE EXISTING SHINGLE ROOF TO DECK AND REPLACE WITH NEW FELT UNDERLAYMENT, ICE BARRIER MEMBRANE AT EAVE, NECESSARY FLASHINGS, AND NEW ASPHALT SHINGLES. WORK TO COMPLY WITH RCO CHAPTER 9 & MANUFACTURE INSTALLATION INSTRUCTIONS.
010-139258-00 | 010-N128HHA-01300 | 2019-01-01 |  | REVI
010-139262-00 | 010-N128HHA-01700 | 2024-05-06 | RSWDR2418340 |  | 21118 | Remove existing shingle roof to deck and replace with new felt underlayment, ice barrier membrane at eave, necessary flashings, and new asphalt shingles. Work to comply with RCO chapter 9 & Manufacture installation instructions.
010-139265-00 | 010-N128HHA-08200 | 2024-06-14 | RSWDR2424510 |  | 21438 | Remove existing shingle roof to deck and replace with new felt underlayment, ice barrier membrane at eave, necessary flashings, and new asphalt shingles. Work to comply with RCO chapter 9 & Manufacture installation instructions.
010-139266-00 | 010-N128HHA-08300 | 2023-08-01 | RSWDR2332126 |  | 3806 | REMOVE EXISTING SHINGLE ROOF TO DECK AND REPLACE WITH NEW FELT UNDERLAYMENT, ICE BARRIER MEMBRANE AT EAVE, NECESSARY FLASHINGS, AND NEW ASPHALT SHINGLES. WORK TO COMPLY WITH RCO CHAPTER 9 & MANUFACTURE INSTALLATION INSTRUCTIONS.ROOF INFO: SHINGLE TEAR OF
010-139266-00 | 010-N128HHA-08300 | 2023-07-26 | MMLSR2331021 |  | 0 | MLS SCOPE: REPLACEMENT OF A SINGLE A/C UNIT OR HEAT PUMP LICENSE NUMBER: H00286 ¦ SCOPE ITEM: AIR CONDITIONING (INCLUDING CONDENSERS, EVAPORATORS, COMPRESSORS)
010-139267-00 | 010-N128HHA-08400 | 2020-01-23 | RSWDR2000296 |  | 6358 | REMOVE EXISTING 10 WINDOW(S), 0 DOOR(S) AND REPLACE WITH NEW. WORK TO COMPLY WITH RCO 612, RCO 308, AND RCO 113.6.1 WITH A U VALUE OF 0.35 OR BETTER.
010-139267-00 | 010-N128HHA-08400 | 2022-10-04 | MMLSR2239711 |  | 0 | MLS SCOPE: REPLACEMENT OF A SINGLE FURNACE, A/C AND/OR HEAT PUMP LICENSE NUMBER: H01127 ¦ SCOPE ITEM: AIR CONDITIONING (INCLUDING CONDENSERS, EVAPORATORS, COMPRESSORS) LICENSE NUMBER: H01127 ¦ SCOPE ITEM: FURNACES / AIR HANDLERS / RTUS
010-139267-00 | 010-N128HHA-08400 | 2021-02-02 | RSWDR2103832 |  | 2572 | Remove existing 0 window(s), 1 door(s) and replace with new. Work to comply with RCO 612, RCO 308, and RCO 113.6.1 with a U Value of 0.35 or Better.
010-139269-00 | 010-N128HHA-08600 | 2020-01-16 | PMLSR2001169 |  | 0 | MLS SCOPE: WATER HEATER REPLACEMENT
010-139269-00 | 010-N128HHA-08600 | 2022-08-23 | RSWDR2234191 |  | 19930 | REMOVE EXISTING SHINGLE ROOF TO DECK AND REPLACE WITH NEW FELT UNDERLAYMENT, ICE BARRIER MEMBRANE AT EAVE, NECESSARY FLASHINGS, AND NEW ASPHALT SHINGLES. WORK TO COMPLY WITH RCO CHAPTER 9 & MANUFACTURE INSTALLATION INSTRUCTIONS.ROOF INFO: REMOVE AND REPL
010-139269-00 | 010-N128HHA-08600 | 2019-02-27 | ALTR1901617 |  | 4635 | ALTER EXISTING 2 STORY FRAME SINGLE FAMILY DWELLING BY INSTALLING 8 I-BEAMS ON BASEMENT WALL PER PLAN.
010-139270-00 | 010-N128HHA-08700 | 2022-12-06 | MMLSR2248352 |  | 0 | MLS Scope: Replacement of a Single Furnace, A/C and/or Heat Pump License Number: H00020 ¦ Scope Item: furnaces / air handlers / RTUs
010-139270-00 | 010-N128HHA-08700 | 2022-04-05 | EMEPR2214186 |  | 0 | ELECTRICAL WORK NEEDED FOR SERVICE CHANGE
010-139270-00 | 010-N128HHA-08700 | 2022-08-08 | PMEPR2231897 |  | 0 | REMOVE AND REPLACE EXISTING CAST IRON SANITARY WASTE STACK. NEW PVC SANITARY STACK TO SERVE FIRST FLOOR HALF BATH, AND TWO SECOND FLOOR FULL BATHROOMS. CONNECT TO EXISTING VENTS. ALL NEW DWV PIPE AND FITTINGS WILL COMPLY WITH ONE OF THE REFERENCED STANDA
010-139271-00 | 010-N128HHA-08800 | 2019-09-19 | ALTR1909859 |  | 12000 | PLAN APPROVAL: FINAL REVIEWED FOR COMPLIANCE UNDER: 2019 RESIDENTIAL CODE OF OHIO USE/OCCUPANCY GROUP: 1, 2, 3 FAMILY DWELLING CONSTRUCTION TYPE: V-B DESCRIPTION OF WORK: ALTER A 1 STORY FRAMED, 1 FAMILY DWELLING BY INSTALLING 6 STEEL I BEAMS ON
010-139271-00 | 010-N128HHA-08800 | 2021-06-24 | MMLSR2123969 |  | 0 | MLS Scope: Replacement of a Single A/C Unit or Heat Pump License Number: H00425 ¦ Scope Item: air conditioning (including condensers, evaporators, compressors)
010-139271-00 | 010-N128HHA-08800 | 2019-11-26 | RSWDR1906093 |  | 1242 | REMOVE EXISTING 2 WINDOW(S), 0 DOOR(S) AND REPLACE WITH NEW. WORK TO COMPLY WITH RCO 612, RCO 308, AND RCO 113.6.1 WITH A U VALUE OF 0.35 OR BETTER.
010-139271-00 | 010-N128HHA-08800 | 2019-09-20 | EMEPR1919046 |  | 0 | BUILDING PERMIT/PLAN REVIEW: ALTR1909859 INSTALLING ELECTRIC FOR NEW SUMP PUMP
010-139273-00 | 010-N128HHA-09000 | 2019-07-05 | MMLSR1912936 |  | 0 | MLS Scope: Replacement of a Single A/C Unit or Heat Pump License Number: H00150 ¦ Scope Item: air conditioning (including condensers, evaporators, compressors)
010-139273-00 | 010-N128HHA-09000 | 2024-08-21 | RSWDR2434148 |  | 18154 | REMOVE EXISTING SHINGLE ROOF TO DECK AND REPLACE WITH NEW FELT UNDERLAYMENT, ICE BARRIER MEMBRANE AT EAVE, NECESSARY FLASHINGS, AND NEW ASPHALT SHINGLES. WORK TO COMPLY WITH RCO CHAPTER 9 & MANUFACTURE INSTALLATION INSTRUCTIONS.
010-139273-00 | 010-N128HHA-09000 | 2024-08-21 | RSWDR2434148 |  | 18154 | REMOVE EXISTING SHINGLE ROOF TO DECK AND REPLACE WITH NEW FELT UNDERLAYMENT, ICE BARRIER MEMBRANE AT EAVE, NECESSARY FLASHINGS, AND NEW ASPHALT SHINGLES. WORK TO COMPLY WITH RCO CHAPTER 9 & MANUFACTURE INSTALLATION INSTRUCTIONS.
010-139275-00 | 010-N128HHA-09200 | 2021-02-16 | MMLSR2105582 |  | 0 | MLS Scope: Replacement of a Single Furnace License Number: H00306 ¦ Scope Item: furnaces / air handlers / RTUs
010-139276-00 | 010-N128HHA-09300 | 2019-01-11 | MMLSR1900764 |  | 0 | MLS Scope: Replacement of a Single A/C Unit or Heat Pump License Number: H00610 ¦ Scope Item: furnaces / air handlers / RTUs
010-139276-00 | 010-N128HHA-09300 | 2020-08-25 | RSWDR2004194 |  | 11000 | REMOVE EXISTING SHINGLE ROOF TO DECK AND REPLACE WITH NEW FELT UNDERLAYMENT, ICE BARRIER MEMBRANE AT EAVE, NECESSARY FLASHINGS, AND NEW ASPHALT SHINGLES. WORK TO COMPLY WITH RCO CHAPTER 9 & MANUFACTURE INSTALLATION INSTRUCTIONS.
010-139277-00 | 010-N128HHA-09400 | 2024-08-01 | MMLSR2430569 |  | 0 | Replacement of a Single Furnace, A/C and/or Heat Pump License Number: H00267
010-139279-00 | 010-N128HHA-09600 | 2020-08-04 | PMEPR2015739 |  | 0 | REPLACE EXISTING TUB WITH ACRYLIC SHOWER BASE AND WALL SURROUND, REPLACE EXISTING VALVE FIXTURE (CONNECT TO EXISTING DRAIN AND EXISTING SUPPLY LINES).
010-139279-00 | 010-N128HHA-09600 | 2019-03-11 | RSWDR1900784 |  | 11500 | Remove existing 20 window(s), 0 door(s) and replace with new. Work to comply with RCO 612, RCO 308, and RCO 113.6.1 with a U Value of 0.35 or Better.
010-139279-00 | 010-N128HHA-09600 | 2020-03-13 | PMLSR2005422 |  | 0 | MLS SCOPE: WATER HEATER REPLACEMENT
010-139280-00 | 010-N128HHA-09700 | 2024-09-30 | EMLSR2439455 |  | 0 | Building Permit/Plan Review: PLEX2438686 MLS Scope: Electric for Solar Photovoltaic (PV) System
010-139282-00 | 010-N128HHA-09900 | 2024-04-17 | DMGR2415868 |  | 66209 | Plan Approval: Final Reviewed For Compliance Under: 2019 Residential Code Of Ohio Use/Occupancy Group: 1, 2, 3 Family Dwelling Construction Type: V-B Description Of Work: Alter a 1 Story Framed, 1 Family Dwelling by repairing due to fire damage.
010-139282-00 | 010-N128HHA-09900 | 2024-05-10 | EMEPR2419111 |  | 0 | STATUS CHANGE: 5/30/2024 - refer to EMEPR2417149 Building Permit/Plan Review: DMGR2415868 ROUGH AND FINISH WIRE TO CODE
010-139282-00 | 010-N128HHA-09900 | 2024-04-26 | EMEPR2417149 |  | 0 | Building Permit/Plan Review: DMGR2415868 ROUGH AND FINISH WIRE ELECTRICALLY TO CODE DUE TO FIRE DAMAGE
010-139282-00 | 010-N128HHA-09900 | 2024-08-09 | MMEPR2432408 |  | 0 | Building Permit/Plan Review: DMGR2415868 RANGE HOOD VENT - ONLY NEED 1 INSPECTION License Number: H00620 ¦ Scope Item: exhaust systems (hoods, fans, etc)
010-139282-00 | 010-N128HHA-09900 | 2021-04-20 | MMLSR2114064 |  | 0 | MLS Scope: Replacement of a Single Furnace, A/C and/or Heat Pump License Number: H00425 ¦ Scope Item: air conditioning (including condensers, evaporators, compressors)
010-139284-00 | 010-N128HHA-10100 | 2023-01-24 | EMEPR2304823 |  | 0 | INSTALL NEW 200 AMP PANEL AND UPDATE GROUNDING & BONDING
010-139287-00 | 010-N128HHA-10400 | 2019-11-05 | RSWDR1905684 |  | 14500 | REMOVE EXISTING SHINGLE ROOF TO DECK AND REPLACE WITH NEW FELT UNDERLAYMENT, ICE BARRIER MEMBRANE AT EAVE, NECESSARY FLASHINGS, AND NEW ASPHALT SHINGLES. WORK TO COMPLY WITH RCO CHAPTER 9 & MANUFACTURE INSTALLATION INSTRUCTIONS.
010-139289-00 | 010-N128HHA-10600 | 2019-05-21 | RSWDR1902381 |  | 6500 | REMOVE EXISTING 0 WINDOW(S), 1 DOOR(S) AND REPLACE WITH NEW. WORK TO COMPLY WITH RCO 612, RCO 308, AND RCO 113.6.1 WITH A U VALUE OF 0.35 OR BETTER. DOORS INFO: REPLACING BACK PATIO SLIDING GLASS DOOR.
010-139289-00 | 010-N128HHA-10600 | 2019-06-06 | RSWDR1902725 |  | 1000 | REMOVE EXISTING 0 WINDOW(S), 1 DOOR(S) AND REPLACE WITH NEW. WORK TO COMPLY WITH RCO 612, RCO 308, AND RCO 113.6.1 WITH A U VALUE OF 0.35 OR BETTER. DOORS INFO: INSTALL REPLACEMENT PREHUNG GARAGE ENTRY DOOR
010-139290-00 | 010-N128HHA-10700 | 2022-09-15 | RSWDR2237226 |  | 28408 | REMOVE EXISTING EXTERIOR WALL COVERING SYSTEM AND REPLACE WITH NEW EXTERIOR SIDING OVER AN APPROVED WATER-RESISTIVE BARRIER. WORK TO COMPLY WITH RCO 703. REMOVE EXISTING SHINGLE ROOF TO DECK AND REPLACE WITH NEW FELT UNDERLAYMENT, ICE BARRIER MEMBRANE
010-139290-00 | 010-N128HHA-10700 | 2024-02-15 | RSWDR2407333 |  | 46000 | Remove existing 19 window(s), 0 door(s) and replace with new. Work to comply with RCO 612, RCO 308, and RCO 113.6.1 with a U Value of 0.35 or Better.
010-139290-00 | 010-N128HHA-10700 | 2024-01-24 | PMLSR2404608 |  | 0 | MLS Scope: Water Heater Replacement
010-139292-00 | 010-N128HHA-10900 | 2019-10-01 | RSWDR1904999 |  | 524 | REMOVE EXISTING 0 WINDOW(S), 1 DOOR(S) AND REPLACE WITH NEW. WORK TO COMPLY WITH RCO 612, RCO 308, AND RCO 113.6.1 WITH A U VALUE OF 0.35 OR BETTER. DOORS INFO: REPLACE REAR PATIO DOOR.
010-139295-00 | 010-N128HHA-11200 | 2022-06-20 | RSWDR2224896 |  | 5638 | REMOVE EXISTING 7 WINDOW(S), 0 DOOR(S) AND REPLACE WITH NEW. WORK TO COMPLY WITH RCO 612, RCO 308, AND RCO 113.6.1 WITH A U VALUE OF 0.35 OR BETTER.WINDOWS INFO: GRANDVIEW 7 DOUBLE HUNG CONFIGURATION: EQUAL SASHES GRIDS: NONE GLASS: EXTREME 2 PANE/LOW-E
010-139295-00 | 010-N128HHA-11200 | 2020-07-14 | RSWDR2003201 |  | 9000 | REMOVE EXISTING SHINGLE ROOF TO DECK AND REPLACE WITH NEW FELT UNDERLAYMENT, ICE BARRIER MEMBRANE AT EAVE, NECESSARY FLASHINGS, AND NEW ASPHALT SHINGLES. WORK TO COMPLY WITH RCO CHAPTER 9 & MANUFACTURE INSTALLATION INSTRUCTIONS.
010-139297-00 | 010-N128HHA-11400 | 2020-11-17 | RSWDR2005986 |  | 9000 | REMOVE EXISTING SHINGLE ROOF TO DECK AND REPLACE WITH NEW FELT UNDERLAYMENT, ICE BARRIER MEMBRANE AT EAVE, NECESSARY FLASHINGS, AND NEW ASPHALT SHINGLES. WORK TO COMPLY WITH RCO CHAPTER 9 & MANUFACTURE INSTALLATION INSTRUCTIONS.
010-139297-00 | 010-N128HHA-11400 | 2024-01-26 | PMLSR2404902 |  | 0 | MLS Scope: Water Heater Replacement
010-139298-00 | 010-N128HHA-11500 | 2019-09-09 | RSWDR1904522 |  | 9910 | REMOVE EXISTING SHINGLE ROOF TO DECK AND REPLACE WITH NEW FELT UNDERLAYMENT, ICE BARRIER MEMBRANE AT EAVE, NECESSARY FLASHINGS, AND NEW ASPHALT SHINGLES. WORK TO COMPLY WITH RCO CHAPTER 9 & MANUFACTURE INSTALLATION INSTRUCTIONS.
010-139298-00 | 010-N128HHA-11500 | 2022-09-15 | RSWDR2237168 |  | 27956 | REMOVE EXISTING 18 WINDOW(S), 2 DOOR(S) AND REPLACE WITH NEW. WORK TO COMPLY WITH RCO 612, RCO 308, AND RCO 113.6.1 WITH A U VALUE OF 0.35 OR BETTER.WINDOWS INFO: REMOVE EXISTING 15 DOUBLE HUNG WINDOWS AND 3 2-LITE SLIDER WINDOWS ON BOTH STORIES, ALL FO
010-139298-00 | 010-N128HHA-11500 | 2020-06-15 | MMLSR2011496 |  | 0 | NULL MLS SCOPE: REPLACEMENT OF A SINGLE A/C UNIT OR HEAT PUMP LICENSE NUMBER: H00150 ¦ SCOPE ITEM: AIR CONDITIONING (INCLUDING CONDENSERS, EVAPORATORS, COMPRESSORS)
010-139301-00 | 010-N128HHA-11800 | 2024-05-23 | MMLSR2421164 |  | 0 | MLS SCOPE: REPLACEMENT OF A SINGLE A/C UNIT OR HEAT PUMP LICENSE NUMBER: H01300 ¦ SCOPE ITEM: AIR CONDITIONING (INCLUDING CONDENSERS, EVAPORATORS, COMPRESSORS)
010-139302-00 | 010-N128HHA-11900 | 2022-06-24 | EMLSR2225734 |  | 0 | BUILDING PERMIT/PLAN REVIEW: PLEX2224150 MLS SCOPE: ELECTRIC FOR SOLAR PHOTOVOLTAIC (PV) SYSTEM
010-139305-00 | 010-S003-02700 | 2020-06-22 | FALRC2005553 |  | 0 | ALTER EXISTING FIRE ALARM SYSTEM FOR HOLIDAY INN BY REPLACING SIX SMOKE DETECTORS WITH COMBO CO/SMOKE DETECTORS. NO NEW WIRING AND DEVICES WILL REMAIN IN THE SAME LOCATION. STAND ALONE PERMIT. SECTION 901.7 OF THE OHIO FIRE CODE REQUIRES THE FIRE CODE OF
010-139305-00 | 010-S003-02700 | 2020-02-12 | PMLSC2003173 |  | 0 | MLS SCOPE: WATER HEATER REPLACEMENT
010-139305-00 | 010-S003-02700 | 2019-01-11 | MMEPC1900772 |  | 0 | REPLACE AN EXISTING WALK-IN COOLER/FREEZER COMBO BOX WITH A NEW ONE. INCLUDES REPLACING REFRIGERATION SYSTEMS WITH UNITS OF THE SAME CAPACITY. LICENSE NUMBER: R00101 ¦ SCOPE ITEM: COOLERS / FREEZERS AND ANY OTHER REFRIGERATION SYSTEM FOR USE OTHER THAN
010-139305-00 | 010-S003-02700 | 2020-06-22 | FALRC2005553 |  | 0 | ALTER EXISTING FIRE ALARM SYSTEM FOR HOLIDAY INN BY REPLACING SIX SMOKE DETECTORS WITH COMBO CO/SMOKE DETECTORS. NO NEW WIRING AND DEVICES WILL REMAIN IN THE SAME LOCATION. STAND ALONE PERMIT. SECTION 901.7 OF THE OHIO FIRE CODE REQUIRES THE FIRE CODE OF
010-139310-00 | 010-N108J-30800 | 2023-07-26 | MMLSR2331197 |  | 0 | MLS Scope: Replacement of a Single A/C Unit or Heat Pump License Number: H00286 ¦ Scope Item: air conditioning (including condensers, evaporators, compressors)
010-139310-00 | 010-N108J-30800 | 2021-11-09 | PMLSR2144570 |  | 0 | MLS SCOPE: WATER HEATER REPLACEMENT
010-139312-00 | 010-N108J-31000 | 2020-01-20 | MMLSR2001285 |  | 0 | MLS SCOPE: REPLACEMENT OF A SINGLE FURNACE LICENSE NUMBER: H00150 ¦ SCOPE ITEM: FURNACES / AIR HANDLERS / RTUS
010-139314-00 | 010-N108J-31200 | 2021-10-19 | DMGR2141283 |  | 500 | PLAN APPROVAL: FINAL REVIEWED FOR COMPLIANCE UNDER: 2019 RESIDENTIAL CODE OF OHIO USE/OCCUPANCY GROUP: 1, 2, 3 FAMILY DWELLING CONSTRUCTION TYPE: V-B DESCRIPTION OF WORK: ALTER A 1 STORY FRAMED, 1 FAMILY DWELLING BY REPAIRING FIRE DAMAGED JOIST.
010-139314-00 | 010-N108J-31200 | 2021-09-08 | EMEPR2135498 |  | 0 | REMOVE AND REPLACE 100 AMP SERVICE
010-139320-00 | 010-N108J-31800 | 2019-07-30 | MMLSR1915049 |  | 0 | MLS Scope: Replacement of a Single Furnace, A/C and/or Heat Pump License Number: H00359 ¦ Scope Item: air conditioning (including condensers, evaporators, compressors) License Number: H00359 ¦ Scope Item: furnaces / air handlers / RTUs
010-139322-00 | 010-N108J-32000 | 2022-07-28 | MMLSR2230596 |  | 0 | MLS SCOPE: REPLACEMENT OF A SINGLE A/C UNIT OR HEAT PUMP LICENSE NUMBER: H00347 ¦ SCOPE ITEM: AIR CONDITIONING (INCLUDING CONDENSERS, EVAPORATORS, COMPRESSORS)
010-139322-00 | 010-N108J-32000 | 2022-01-27 | RSWDR2204942 |  | 2900 | REMOVE EXISTING 4 WINDOW(S), 0 DOOR(S) AND REPLACE WITH NEW. WORK TO COMPLY WITH RCO 612, RCO 308, AND RCO 113.6.1 WITH A U VALUE OF 0.35 OR BETTER.
010-139322-00 | 010-N108J-32000 | 2023-11-05 | MMLSR2346944 |  | 0 | MLS SCOPE: REPLACEMENT OF A SINGLE FURNACE, A/C AND/OR HEAT PUMP LICENSE NUMBER: H01006 ¦ SCOPE ITEM: AIR CONDITIONING (INCLUDING CONDENSERS, EVAPORATORS, COMPRESSORS)
010-139323-00 | 010-N108J-32100 | 2023-11-10 | MMLSR2347796 |  | 0 | MLS SCOPE: REPLACEMENT OF A SINGLE FURNACE, A/C AND/OR HEAT PUMP LICENSE NUMBER: H00150 ¦ SCOPE ITEM: FURNACES / AIR HANDLERS / RTUS
010-139323-00 | 010-N108J-32100 | 2021-08-18 | ALTR2132492 |  | 14620 | Plan Approval: Final Reviewed For Compliance Under: 2019 Residential Code Of Ohio Use/Occupancy Group: 1, 2, 3 Family Dwelling Construction Type: V-B Description Of Work: Alter a 2 Story Framed, 1 Family Dwelling by installing 19 Carbon Fiber St
010-139323-00 | 010-N108J-32100 | 2021-08-27 | EMEPR2134183 |  | 0 | Building Permit/Plan Review: ALTR2132492 Install electric outlet in basement for sump pump
010-139323-00 | 010-N108J-32100 | 2021-08-24 | ALTR2133445 |  | 320 | Plan Approval: Final Reviewed For Compliance Under: 2019 Residential Code Of Ohio Description Of Work: Alter a 1 Family Dwelling Full Basement, Unfinished, Waterproofed, by removing and replacing 116LF of paneling and framed wall for installation
010-139330-00 | 010-N108J-20000 | 2019-09-13 | RSWDR1904653 |  | 500 | REMOVE EXISTING 0 WINDOW(S), 1 DOOR(S) AND REPLACE WITH NEW. WORK TO COMPLY WITH RCO 612, RCO 308, AND RCO 113.6.1 WITH A U VALUE OF 0.35 OR BETTER. DOORS INFO: WE ARE REPLACING THE SIDE EXTERIOR DOOR.
010-139330-00 | 010-N108J-20000 | 2019-07-24 | EMEPR1914525 |  | 0 | SERVICE CHANGE OUT- 100 AMP TO 100 AMP
010-139330-00 | 010-N108J-20000 | 2019-07-31 | EMEPR1915078 |  | 0 | REPLACING 100AMP BREAKER PANEL WITH NEW.
010-139332-00 | 010-N108J-19800 | 2024-09-09 | EMLSR2436452 |  | 0 | Building Permit/Plan Review: PLEX2434101 MLS Scope: Electric for Solar Photovoltaic (PV) System
010-139332-00 | 010-N108J-19800 | 2024-09-27 | EMLSR2439248 |  | 0 | Building Permit/Plan Review: PLEX2438159 MLS Scope: Electric for Solar Photovoltaic (PV) System
010-139336-00 | 010-N108J-19400 | 2019-04-17 | RSWDR1901562 |  | 4500 | REMOVE EXISTING 6 WINDOW(S), 2 DOOR(S) AND REPLACE WITH NEW. WORK TO COMPLY WITH RCO 612, RCO 308, AND RCO 113.6.1 WITH A U VALUE OF 0.35 OR BETTER. REMOVE EXISTING SHINGLE ROOF TO DECK AND REPLACE WITH NEW FELT UNDERLAYMENT, ICE BARRIER MEMBRANE AT E
010-139343-00 | 010-N258K-02900 | 2021-06-10 | RSWDR2121753 |  | 13076 | Remove existing shingle roof to deck and replace with new felt underlayment, ice barrier membrane at eave, necessary flashings, and new asphalt shingles. Work to comply with RCO chapter 9 & Manufacture installation instructions.
010-139344-00 | 010-N258K-03000 | 2022-06-15 | PMLSR2224198 |  | 0 | MLS SCOPE: WATER HEATER REPLACEMENT
010-139344-00 | 010-N258K-03000 | 2024-09-18 | MMLSR2437927 |  | 0 | MLS SCOPE: REPLACEMENT OF A SINGLE FURNACE, A/C AND/OR HEAT PUMP LICENSE NUMBER: H01300 ¦ SCOPE ITEM: FURNACES / AIR HANDLERS / RTUS
010-139344-00 | 010-N258K-03000 | 2024-09-18 | MMLSR2437927 |  | 0 | MLS SCOPE: REPLACEMENT OF A SINGLE FURNACE, A/C AND/OR HEAT PUMP LICENSE NUMBER: H01300 ¦ SCOPE ITEM: FURNACES / AIR HANDLERS / RTUS
010-139345-00 | 010-N258K-03100 | 2022-11-11 | RSWDR2245402 |  | 17052 | Remove existing exterior wall covering system and replace with new exterior siding over an approved water-resistive barrier. Work to comply with RCO 703. Remove existing shingle roof to deck and replace with new felt underlayment, ice barrier membrane
010-139350-00 | 010-N258K-02100 | 2023-01-25 | MMLSR2305064 |  | 0 | MLS SCOPE: REPLACEMENT OF A SINGLE FURNACE, A/C AND/OR HEAT PUMP LICENSE NUMBER: H00140 ¦ SCOPE ITEM: FURNACES / AIR HANDLERS / RTUS
010-139350-00 | 010-N258K-02100 | 2023-09-15 | PMLSR2339309 |  | 0 | MLS SCOPE: WATER HEATER REPLACEMENT
010-139352-00 | 010-N258K-01900 | 2021-03-22 | MMLSR2110042 |  | 0 | MLS Scope: Replacement of a Single Furnace, A/C and/or Heat Pump License Number: H00124 ¦ Scope Item: furnaces / air handlers / RTUs
010-139352-00 | 010-N258K-01900 | 2022-01-24 | RSWDR2204475 |  | 2233 | REMOVE EXISTING 8 WINDOW(S), 0 DOOR(S) AND REPLACE WITH NEW. WORK TO COMPLY WITH RCO 612, RCO 308, AND RCO 113.6.1 WITH A U VALUE OF 0.35 OR BETTER.
010-139352-00 | 010-N258K-01900 | 2019-09-30 | RSWDR1904950 |  | 14500 | REMOVE EXISTING SHINGLE ROOF TO DECK AND REPLACE WITH NEW FELT UNDERLAYMENT, ICE BARRIER MEMBRANE AT EAVE, NECESSARY FLASHINGS, AND NEW ASPHALT SHINGLES. WORK TO COMPLY WITH RCO CHAPTER 9 & MANUFACTURE INSTALLATION INSTRUCTIONS.
010-139359-00 | 010-N258K-01000 | 2023-11-30 | MMLSR2349970 |  | 0 | MLS Scope: Replacement of a Single Furnace, A/C and/or Heat Pump License Number: H01072 ¦ Scope Item: furnaces / air handlers / RTUs
010-139360-00 | 010-N258K-00900 | 2023-05-02 | PMLSR2318284 |  | 0 | MLS Scope: Water Heater Replacement
010-139361-00 | 010-N258K-00800 | 2019-05-22 | ALTR1905021 |  | 15000 | ALT 1STY 2FAM DWG BY INSTALLING INTERIOR PERIMETER DRAIN SUMP WELL AND PUMP AND INSTALL 6 CARBON FIBER WALL SUPPORTS. SEPARATE ELECTRIC REQUIRED FOR PUMP ELECTRIC IF NEEDED.
010-139361-00 | 010-N258K-00800 | 2019-06-03 | EMEPR1910643 |  | 0 | BUILDING PERMIT/PLAN REVIEW: ALTR1905021 INSTALLING OUTLETS FOR SUMP PUMPS
010-139361-00 | 010-N258K-00800 | 2020-08-20 | RSWDR2004101 |  | 12500 | REMOVE EXISTING SHINGLE ROOF TO DECK AND REPLACE WITH NEW FELT UNDERLAYMENT, ICE BARRIER MEMBRANE AT EAVE, NECESSARY FLASHINGS, AND NEW ASPHALT SHINGLES. WORK TO COMPLY WITH RCO CHAPTER 9 & MANUFACTURE INSTALLATION INSTRUCTIONS.ROOF INFO: ROOF REPLACEMENT
010-139363-00 | 010-N258K-00600 | 2024-03-13 | DMGR2411178 |  | 1000 | Plan Approval: Final Reviewed For Compliance Under: 2019 Residential Code Of Ohio Use/Occupancy Group: 1, 2, 3 Family Dwelling Construction Type: V-B Description Of Work: Alter a 2 Story Framed, 2 Family Dwelling by repairing detached garage due
010-139369-00 | 010-N108DDD-00700 | 2021-07-28 | EMEPC2129334 |  | 0 | INSTALL POWER FOR SMALL CELL TOWER WITH METER BASE AND DISCONNECT.
010-139370-00 | 010-N108DDD-00100 | 2020-12-01 | GGBB2001360 |  | 0 | INSTALLATION OF NEW FACE IN EXISTING PYLON SIGN
010-139371-00 | 010-N108DDD-00600 | 2019-06-30 | RSWDM1906597 |  | 10139371 | BUILDING PERMIT TO REMOVE AND REPLACE (8) EXISTING EXTERIOR DOORS AND (32) WINDOWS OF SAME SIZE AND TYPE IN EXISTING OPENINGS IN ALL UNITS OF AN EXISTING MULTI-FAMILY BUILDING. WORK ALSO INCLUDES REMOVAL OF EXISTING ROOFING TO DECK AND INSTALL NEW ASPHAL
010-139371-00 | 010-N108DDD-00600 | 2019-06-30 | RSWDM1906607 |  | 8690 | BUILDING PERMIT TO REMOVE (24) EXISTING WINDOWS TOTAL AND REPLACE WITH NEW REPLACEMENT WINDOWS OF IDENTICAL SIZE AND TYPE AND REMOVE (6) EXTERIOR DOORS AND REPLACE WITH NEW DOORS OF SAME TYPE AND SIZE IN AN EXISTING MULTI-FAMILY BUILDING. NO DRAWINGS OR
010-139371-00 | 010-N108DDD-00600 | 2019-06-30 | RSWDM1906586 |  | 25290 | BUILDING PERMIT TO REMOVE AND REPLACE (6) EXISTING EXTERIOR DOORS AND (24) WINDOWS OF SAME SIZE AND TYPE IN EXISTING OPENINGS IN ALL UNITS OF AN EXISTING MULTI-FAMILY BUILDING. WORK ALSO INCLUDES REMOVAL OF EXISTING ROOFING TO DECK AND INSTALL NEW ASPHAL
010-139371-00 | 010-N108DDD-00600 | 2019-06-30 | RSWDM1906588 |  | 25290 | BUILDING PERMIT TO REMOVE AND REPLACE (6) EXISTING EXTERIOR DOORS AND (24) WINDOWS OF SAME SIZE AND TYPE IN EXISTING OPENINGS IN ALL UNITS OF AN EXISTING MULTI-FAMILY BUILDING. WORK ALSO INCLUDES REMOVAL OF EXISTING ROOFING TO DECK AND INSTALL NEW ASPHAL
010-139371-00 | 010-N108DDD-00600 | 2020-06-16 | GGBB2000545 |  | 0 | BAYBERRY PLACE 17.5 SQ FT GROUND SIGN IN FRONT YARD AREA OF RENTAL OFFICE
010-139371-00 | 010-N108DDD-00600 | 2020-02-27 | MMLSM2004288 |  | 0 | MLS SCOPE: REPLACEMENT OF A SINGLE FURNACE LICENSE NUMBER: H00951 ¦ SCOPE ITEM: FURNACES / AIR HANDLERS / RTUS
010-139371-00 | 010-N108DDD-00600 | 2020-02-27 | MMLSM2004290 |  | 0 | MLS SCOPE: REPLACEMENT OF A SINGLE FURNACE LICENSE NUMBER: H00951 ¦ SCOPE ITEM: FURNACES / AIR HANDLERS / RTUS
010-139371-00 | 010-N108DDD-00600 | 2019-06-30 | RSWDM1906591 |  | 40206 | BUILDING PERMIT TO REMOVE AND REPLACE (10) EXISTING EXTERIOR DOORS AND (40) WINDOWS OF SAME SIZE AND TYPE IN EXISTING OPENINGS IN ALL UNITS OF AN EXISTING MULTI-FAMILY BUILDING. WORK ALSO INCLUDES REMOVAL OF EXISTING ROOFING TO DECK AND INSTALL NEW ASPHA
010-139371-00 | 010-N108DDD-00600 | 2019-06-30 | RSWDM1906592 |  | 40206 | BUILDING PERMIT TO REMOVE AND REPLACE (10) EXISTING EXTERIOR DOORS AND (40) WINDOWS OF SAME SIZE AND TYPE IN EXISTING OPENINGS IN ALL UNITS OF AN EXISTING MULTI-FAMILY BUILDING. WORK ALSO INCLUDES REMOVAL OF EXISTING ROOFING TO DECK AND INSTALL NEW ASPHA
010-139371-00 | 010-N108DDD-00600 | 2019-06-30 | RSWDM1906594 |  | 33817 | BUILDING PERMIT TO REMOVE AND REPLACE (8) EXISTING EXTERIOR DOORS AND (32) WINDOWS OF SAME SIZE AND TYPE IN EXISTING OPENINGS IN ALL UNITS OF AN EXISTING MULTI-FAMILY BUILDING. WORK ALSO INCLUDES REMOVAL OF EXISTING ROOFING TO DECK AND INSTALL NEW ASPHAL
010-139371-00 | 010-N108DDD-00600 | 2023-08-18 | EMEPM2335210 |  | 0 | BUILDING PERMIT/PLAN REVIEW: DMGM2335158 WIRE PER PLAN
010-139371-00 | 010-N108DDD-00600 | 2023-08-18 | DMGM2335158 |  | 25000 | 2322 DEEWOOD DRIVE ALTERATION TO EXISTING TWO STORY WITH BASEMENT 8 UNIT APARTMENT BUILDING TO REPAIR SUBFLOOR, REPLACE DRYWALL IN MINOR DAMAGED AREA DUE TO FIRE. SOME DAMAGED ELECTRICAL WIRING TO BE REPLACED. ELECTRICAL PERMIT TO BE PULLED SEPARATELY.
010-139372-00 | 010-N108DDD-00500 | 2019-06-30 | RSWDM1906598 |  | 14470 | WINDOWS AND DOORS REPLACE 48 WINDOWS AND 10 DOORS WITH THE SAME SIZE AND STYLE. WINDOWS SHALL COMPLY WITH OBC 1029, 1405.13.2 AND IECC C402 MAX. U=0.45 FOR OPERABLE WINDOWS. DOORS SHALL COMPLY WITH OBC 1008.1.9. BUILDING PERMIT TO REMOVE (48) EXISTIN
010-139372-00 | 010-N108DDD-00500 | 2019-04-23 | EMEPM1907521 |  | 0 | RUN NEW WIRE TO EXHAUST FAN DUE TO FIRE AND RECONNECT.
010-139372-00 | 010-N108DDD-00500 | 2019-01-01 |  | REVI
010-139372-00 | 010-N108DDD-00500 | 2019-11-21 | MMLSM1924220 |  | 0 | MLS SCOPE: REPLACEMENT OF A SINGLE FURNACE LICENSE NUMBER: H00330 ¦ SCOPE ITEM: FURNACES / AIR HANDLERS / RTUS
010-139372-00 | 010-N108DDD-00500 | 2019-06-30 | RSWDM1906604 |  | 14470 | WINDOWS AND DOORS REPLACE 40 WINDOWS AND 10 DOORS WITH THE SAME SIZE AND STYLE. WINDOWS SHALL COMPLY WITH OBC 1029, 1405.13.2 AND IECC C402 MAX. U=0.45 FOR OPERABLE WINDOWS. DOORS SHALL COMPLY WITH OBC 1008.1.9. BUILDING PERMIT TO REMOVE (40) EXISTIN
010-139373-00 | 010-N108DDD-00400 | 2019-06-30 | RSWDM1906601 |  | 14470 | BUILDING PERMIT TO REMOVE (40) EXISTING WINDOWS TOTAL AND REPLACE WITH NEW REPLACEMENT WINDOWS OF IDENTICAL SIZE AND TYPE AND REMOVE (10) EXTERIOR DOORS AND REPLACE WITH NEW DOORS OF SAME TYPE AND SIZE IN AN EXISTING MULTI-FAMILY BUILDING. NO DRAWINGS OR
010-139373-00 | 010-N108DDD-00400 | 2019-06-30 | RSWDM1906600 |  | 14470 | BUILDING PERMIT TO REMOVE (48) EXISTING WINDOWS TOTAL AND REPLACE WITH NEW REPLACEMENT WINDOWS OF IDENTICAL SIZE AND TYPE AND REMOVE (10) EXTERIOR DOORS AND REPLACE WITH NEW DOORS OF SAME TYPE AND SIZE IN AN EXISTING MULTI-FAMILY BUILDING. NO DRAWINGS OR
010-139373-00 | 010-N108DDD-00400 | 2019-06-30 | RSWDM1906595 |  | 33817 | BUILDING PERMIT TO REMOVE AND REPLACE (8) EXISTING EXTERIOR DOORS AND (32) WINDOWS OF SAME SIZE AND TYPE IN EXISTING OPENINGS IN ALL UNITS OF AN EXISTING MULTI-FAMILY BUILDING. WORK ALSO INCLUDES REMOVAL OF EXISTING ROOFING TO DECK AND INSTALL NEW ASPHAL
010-139373-00 | 010-N108DDD-00400 | 2019-01-10 | MMEPC1900594 |  | 0 | REPLACE 60,000 BTU FURNACE LICENSE NUMBER: H00330 ¦ SCOPE ITEM: FURNACES / AIR HANDLERS / RTUS
010-139373-00 | 010-N108DDD-00400 | 2019-01-01 |  | REVI
010-139373-00 | 010-N108DDD-00400 | 2019-06-30 | RSWDM1906599 |  | 17364 | BUILDING PERMIT TO REMOVE (48) EXISTING WINDOWS TOTAL AND REPLACE WITH NEW REPLACEMENT WINDOWS OF IDENTICAL SIZE AND TYPE AND REMOVE (6) EXTERIOR DOORS AND REPLACE WITH NEW DOORS OF SAME TYPE AND SIZE IN AN EXISTING MULTI-FAMILY BUILDING. NO DRAWINGS OR
010-139374-00 | 010-N108DDD-00200 | 2019-06-30 | RSWDM1906606 |  | 49364 | BUILDING PERMIT TO REMOVE AND REPLACE (12) EXISTING EXTERIOR DOORS AND (48) WINDOWS OF SAME SIZE AND TYPE IN EXISTING OPENINGS IN ALL UNITS OF AN EXISTING MULTI-FAMILY BUILDING. WORK ALSO INCLUDES REMOVAL OF EXISTING ROOFING TO DECK AND INSTALL NEW ASPHA
010-139374-00 | 010-N108DDD-00200 | 2019-02-01 | MMLSM1902144 |  | 0 | MLS SCOPE: REPLACEMENT OF A SINGLE FURNACE LICENSE NUMBER: H00330 ¦ SCOPE ITEM: FURNACES / AIR HANDLERS / RTUS
010-139374-00 | 010-N108DDD-00200 | 2019-06-30 | RSWDM1906590 |  | 49364 | BUILDING PERMIT TO REMOVE AND REPLACE (12) EXISTING EXTERIOR DOORS AND (48) WINDOWS OF SAME SIZE AND TYPE IN EXISTING OPENINGS IN ALL UNITS OF AN EXISTING MULTI-FAMILY BUILDING. WORK ALSO INCLUDES REMOVAL OF EXISTING ROOFING TO DECK AND INSTALL NEW ASPHA
010-139374-00 | 010-N108DDD-00200 | 2019-01-01 |  | REVI
010-139374-00 | 010-N108DDD-00200 | 2019-09-04 | MMEPC1917721 |  | 0 | REPLACE AC AND INDOOR COIL WITH CUSTOMER SUPPLIED LICENSE NUMBER: H00330 ¦ SCOPE ITEM: AIR CONDITIONING (INCLUDING CONDENSERS, EVAPORATORS, COMPRESSORS)
010-139374-00 | 010-N108DDD-00200 | 2019-09-04 | MMEPC1917720 |  | 0 | REPLACE AC AND INDOOR COIL WITH CUSTOMER SUPPLIED LICENSE NUMBER: H00330 ¦ SCOPE ITEM: AIR CONDITIONING (INCLUDING CONDENSERS, EVAPORATORS, COMPRESSORS)
010-139374-00 | 010-N108DDD-00200 | 2019-12-27 | PMLSM1926844 |  | 0 | MLS SCOPE: WATER HEATER REPLACEMENT
010-139379-00 | 010-N258K-04500 | 2019-03-18 | MMEPR1905069 |  | 0 | BUILDING PERMIT/PLAN REVIEW: DMGR1902025 UNSF1900006 1/2 REPAIR TO GAS LINES ABOVE WATER HEATER WHERE GAS LINE BROKE DUE TO FIRE LICENSE NUMBER: P00630 COMPLETION OF THE WORK DESCRIBED ON THIS PERMIT, INCLUDING ALL REQUIRED INSPECTIONS AND APPROVAL
010-139379-00 | 010-N258K-04500 | 2019-03-26 | EMEPR1905635 |  | 0 | BUILDING PERMIT/PLAN REVIEW: DMGR1902025 ELECTRIC PER PLANS COMPLETION OF THE WORK DESCRIBED ON THIS PERMIT DOES NOT COMPLY BUILDING ORDER #UNSF1900006 OR ANY OTHER BUILDING ORDER ASSOCIATED WITH THIS PARCEL.
010-139379-00 | 010-N258K-04500 | 2019-03-18 | PMEPR1905070 |  | 0 | BUILDING PERMIT/PLAN REVIEW: DMGR1902025 UNSF1900006 INSTALLED 40 GAL GAS WATER HEATER WITH 18 COPPER RISERS TIED COPPER RISERS INTO 112 PEX WITH PEX BALL SHUT OFF ON COLD SIDE AND GAS SHUT OFF. INCLUDES 15' APPROX OF 1/2 PEX FROM COPPER RISERS TO HOL
010-139379-00 | 010-N258K-04500 | 2019-03-12 | DMGR1902025 |  | 1600 | UNSF1900006 ALTER A SFD 1 STY BY REPAIRING ALL DAMAGE TO FRAMING ELEC AND PLUMBING CAUSED BY FIRE ALSO INSTALL NEW W ATER HEATER. SEPARATE ELEC AND PLUMBING PERMIT REQUIRED COMPLETION OF THE WORK DESCRIBED ON THIS PERMIT, INCLUDING ALL REQUI
010-139381-00 | 010-N258K-04700 | 2021-10-26 | RSWDR2142393 |  | 8477 | REMOVE EXISTING 11 WINDOW(S), 0 DOOR(S) AND REPLACE WITH NEW. WORK TO COMPLY WITH RCO 612, RCO 308, AND RCO 113.6.1 WITH A U VALUE OF 0.35 OR BETTER.WINDOWS INFO: WINDOW REPLACEMENT LIKE FOR LIKE
010-139382-00 | 010-N258K-04800 | 2022-06-01 | MMLSR2222025 |  | 0 | MLS SCOPE: REPLACEMENT OF A SINGLE FURNACE, A/C AND/OR HEAT PUMP LICENSE NUMBER: H00425 ¦ SCOPE ITEM: AIR CONDITIONING (INCLUDING CONDENSERS, EVAPORATORS, COMPRESSORS)
010-139383-00 | 010-N258K-05500 | 2019-12-09 | PMLSR1925390 |  | 0 | MLS SCOPE: WATER HEATER REPLACEMENT
010-139383-00 | 010-N258K-05500 | 2020-07-29 | RSWDR2003542 |  | 6500 | REMOVE EXISTING 0 WINDOW(S), 1 DOOR(S) AND REPLACE WITH NEW. WORK TO COMPLY WITH RCO 612, RCO 308, AND RCO 113.6.1 WITH A U VALUE OF 0.35 OR BETTER. DOORS INFO: REPLACE PRE HUNG FRONT ENTRY DOOR
010-139383-00 | 010-N258K-05500 | 2020-10-26 | MMLSR2022319 |  | 0 | MLS SCOPE: REPLACEMENT OF A SINGLE FURNACE, A/C AND/OR HEAT PUMP LICENSE NUMBER: H00855 ¦ SCOPE ITEM: AIR CONDITIONING (INCLUDING CONDENSERS, EVAPORATORS, COMPRESSORS) LICENSE NUMBER: H00855 ¦ SCOPE ITEM: FURNACES / AIR HANDLERS / RTUS
010-139385-00 | 010-N258K-05700 | 2020-08-19 | MMEPR2016980 |  | 0 | INSTALL UP TO 25' OF CSST GAS PIPING SERVICING A TANKLESS WATER HEATER LICENSE NUMBER: P00630 ¦ SCOPE ITEM: FUEL GAS OR LP GAS
010-139385-00 | 010-N258K-05700 | 2019-05-13 | MMLSR1908861 |  | 0 | MLS SCOPE: REPLACEMENT OF A SINGLE FURNACE, A/C AND/OR HEAT PUMP LICENSE NUMBER: H00150 ¦ SCOPE ITEM: FURNACES / AIR HANDLERS / RTUS
010-139385-00 | 010-N258K-05700 | 2020-08-11 | PMLSR2016315 |  | 0 | MLS SCOPE: WATER HEATER REPLACEMENT
010-139385-00 | 010-N258K-05700 | 2019-05-16 | EMEPR1909227 |  | 0 | WIRE A/C
010-139385-00 | 010-N258K-05700 | 2023-12-01 | RSWDR2350144 |  | 10000 | Remove existing shingle roof to deck and replace with new felt underlayment, ice barrier membrane at eave, necessary flashings, and new asphalt shingles. Work to comply with RCO chapter 9 & Manufacture installation instructions.
010-139388-00 | 010-N258K-06000 | 2023-04-28 | RSWDR2317645 |  | 5353 | Remove existing 6 window(s), 0 door(s) and replace with new. Work to comply with RCO 612, RCO 308, and RCO 113.6.1 with a U Value of 0.35 or Better.
010-139391-00 | 010-N258K-06300 | 2022-04-07 | MMLSR2214558 |  | 0 | MLS SCOPE: REPLACEMENT OF A SINGLE FURNACE LICENSE NUMBER: H00306 ¦ SCOPE ITEM: FURNACES / AIR HANDLERS / RTUS
010-139396-00 | 010-N258K-06800 | 2019-08-01 | MMLSR1915271 |  | 0 | MLS Scope: Replacement of a Single A/C Unit or Heat Pump License Number: H00140 ¦ Scope Item: air conditioning (including condensers, evaporators, compressors)
010-139397-00 | 010-N258K-06900 | 2023-01-04 | MMLSR2302200 |  | 0 | MLS Scope: Replacement of a Single Furnace, A/C and/or Heat Pump License Number: H00855 ¦ Scope Item: air conditioning (including condensers, evaporators, compressors) License Number: H00855 ¦ Scope Item: furnaces / air handlers / RTUs
010-139399-00 | 010-N258K-18800 | 2019-03-01 | MMLSR1903859 |  | 0 | MLS Scope: Replacement of a Single Furnace License Number: H00150 ¦ Scope Item: furnaces / air handlers / RTUs
010-139404-00 | 010-N258K-19400 | 2020-09-24 | MMLSR2019795 |  | 0 | MLS SCOPE: REPLACEMENT OF A SINGLE FURNACE LICENSE NUMBER: H00589 ¦ SCOPE ITEM: FURNACES / AIR HANDLERS / RTUS
010-139404-00 | 010-N258K-19400 | 2021-05-24 | MMLSR2119097 |  | 0 | MLS Scope: Replacement of a Single A/C Unit or Heat Pump License Number: H00589 ¦ Scope Item: air conditioning (including condensers, evaporators, compressors)
010-139408-00 | 010-N258K-19800 | 2019-05-03 | RSWDR1901920 |  | 3100 | Remove existing shingle roof to deck and replace with new felt underlayment, ice barrier membrane at eave, necessary flashings, and new asphalt shingles. Work to comply with RCO chapter 9 & Manufacture installation instructions.
010-139408-00 | 010-N258K-19800 | 2024-02-11 | RSWDR2406713 |  | 376 | REMOVE EXISTING 0 WINDOW(S), 1 DOOR(S) AND REPLACE WITH NEW. WORK TO COMPLY WITH RCO 612, RCO 308, AND RCO 113.6.1 WITH A U VALUE OF 0.35 OR BETTER.
010-139408-00 | 010-N258K-19800 | 2024-08-09 | EMLSR2432386 |  | 0 | BUILDING PERMIT/PLAN REVIEW: PLEX2430784 MLS SCOPE: ELECTRIC FOR SOLAR PHOTOVOLTAIC (PV) SYSTEM
010-139409-00 | 010-N258K-19900 | 2022-10-31 | RSWDR2243716 |  | 20224 | REMOVE EXISTING SHINGLE ROOF TO DECK AND REPLACE WITH NEW FELT UNDERLAYMENT, ICE BARRIER MEMBRANE AT EAVE, NECESSARY FLASHINGS, AND NEW ASPHALT SHINGLES. WORK TO COMPLY WITH RCO CHAPTER 9 & MANUFACTURE INSTALLATION INSTRUCTIONS.ROOF INFO: REMOVE AND REPL
010-139410-00 | 010-N258K-20000 | 2019-03-06 | EMLSR1816708 |  | 0 | FOR SUMP PUMP AND OUTLET
010-139410-00 | 010-N258K-20000 | 2021-04-30 | MMLSR2115611 |  | 0 | MLS Scope: Replacement of a Single A/C Unit or Heat Pump License Number: H00150 ¦ Scope Item: air conditioning (including condensers, evaporators, compressors)
010-139412-00 | 010-N258K-20300 | 2020-04-10 | RSWDR2001308 |  | 10730 | REMOVE EXISTING EXTERIOR WALL COVERING SYSTEM AND REPLACE WITH NEW EXTERIOR SIDING OVER AN APPROVED WATER-RESISTIVE BARRIER. WORK TO COMPLY WITH RCO 703.SIDING INFO: REMOVE AND REPLACE SIDING THROUGHOUT REMOVE EXISTING SHINGLE ROOF TO DECK AND REPLACE
010-139413-00 | 010-N258K-20400 | 2023-02-21 | MMLSR2308270 |  | 0 | MLS Scope: Replacement of a Single Furnace License Number: H01005 ¦ Scope Item: furnaces / air handlers / RTUs
010-139415-00 | 010-N258K-20600 | 2021-02-19 | EMEPR2106064 |  | 0 | UPGRADE SERVICE
010-139416-00 | 010-N258K-20700 | 2021-08-31 | MMLSR2134498 |  | 0 | MLS Scope: Replacement of a Single Furnace, A/C and/or Heat Pump License Number: H01049 ¦ Scope Item: air conditioning (including condensers, evaporators, compressors)
010-139418-00 | 010-N258K-20900 | 2020-11-12 | PMLSR2023790 |  | 0 | MLS SCOPE: WATER HEATER REPLACEMENT
010-139421-00 | 010-N258K-21200 | 2021-11-30 | MMLSR2147214 |  | 0 | MLS SCOPE: REPLACEMENT OF A SINGLE FURNACE, A/C AND/OR HEAT PUMP LICENSE NUMBER: H00169 ¦ SCOPE ITEM: AIR CONDITIONING (INCLUDING CONDENSERS, EVAPORATORS, COMPRESSORS)
010-139421-00 | 010-N258K-21200 | 2024-10-14 | RSWDR2441297 |  | 15000 | Remove existing 0 window(s), 1 door(s) and replace with new. Work to comply with RCO 612, RCO 308, and RCO 113.6.1 with a U Value of 0.35 or Better.
010-139425-00 | 010-N258K-21800 | 2022-04-29 | RSWDR2217458 |  | 4800 | REMOVE EXISTING 4 WINDOW(S), 0 DOOR(S) AND REPLACE WITH NEW. WORK TO COMPLY WITH RCO 612, RCO 308, AND RCO 113.6.1 WITH A U VALUE OF 0.35 OR BETTER.WINDOWS INFO: MODEL: ADDISON W:36 H:37 LOCATION: LEVEL 1, KITCHEN 1 QUANTITY: 1 • STYLE: DOUBLE HUNG • GR
010-139425-00 | 010-N258K-21800 | 2019-01-15 | MMLSR1900894 |  | 0 | MLS Scope: Replacement of a Single Furnace, A/C and/or Heat Pump License Number: H00425 ¦ Scope Item: air conditioning (including condensers, evaporators, compressors)
010-139428-00 | 010-N258K-22100 | 2023-11-10 | RSWDR2347793 |  | 7383 | Remove existing shingle roof to deck and replace with new felt underlayment, ice barrier membrane at eave, necessary flashings, and new asphalt shingles. Work to comply with RCO chapter 9 & Manufacture installation instructions.Roof Info: SHINGLE TEAR OF
010-139431-00 | 010-N258K-22400 | 2023-04-20 | MMLSR2316366 |  | 0 | MLS Scope: Replacement of a Single Furnace, A/C and/or Heat Pump License Number: H00150 ¦ Scope Item: furnaces / air handlers / RTUs
010-139432-00 | 010-N258K-22500 | 2019-08-27 | MMLSR1917274 |  | 0 | MLS Scope: Replacement of a Single A/C Unit or Heat Pump License Number: H00169 ¦ Scope Item: air conditioning (including condensers, evaporators, compressors)
010-139432-00 | 010-N258K-22500 | 2022-05-11 | RSWDR2219136 |  | 6000 | REMOVE EXISTING SHINGLE ROOF TO DECK AND REPLACE WITH NEW FELT UNDERLAYMENT, ICE BARRIER MEMBRANE AT EAVE, NECESSARY FLASHINGS, AND NEW ASPHALT SHINGLES. WORK TO COMPLY WITH RCO CHAPTER 9 & MANUFACTURE INSTALLATION INSTRUCTIONS.
010-139435-00 | 010-N258K-22800 | 2022-09-13 | PMLSR2236889 |  | 0 | MLS SCOPE: WATER HEATER REPLACEMENT
010-139438-00 | 010-N258K-23200 | 2019-04-19 | RSWDR1901619 |  | 4000 | Remove existing 8 window(s), 0 door(s) and replace with new. Work to comply with RCO 612, RCO 308, and RCO 113.6.1 with a U Value of 0.35 or Better.
010-139439-00 | 010-N258K-23300 | 2024-10-14 | RSWDR2441333 |  | 6522 | Remove existing 0 window(s), 2 door(s) and replace with new. Work to comply with RCO 612, RCO 308, and RCO 113.6.1 with a U Value of 0.35 or Better. Doors Info: Remove 2 sliding glass doors and replace with new. No structural changes to opening required.
010-139446-00 | 010-N258K-24000 | 2024-04-20 | MMLSR2416390 |  | 0 | MLS SCOPE: REPLACEMENT OF A SINGLE A/C UNIT OR HEAT PUMP LICENSE NUMBER: H00056 ¦ SCOPE ITEM: AIR CONDITIONING (INCLUDING CONDENSERS, EVAPORATORS, COMPRESSORS)
010-139447-00 | 010-N258K-24100 | 2021-03-31 | PMEPR2111290 |  | 0 | Replacing approximately 80’ of of horizontal building drain . Will be replacing building stacks and sleeping through the foundation. All pipe and fittings will be schedule 40 PVC. All materials to comply with Ohio Plumbing Code 702.1
010-139449-00 | 010-N258K-24300 | 2022-06-17 | PMLSR2224663 |  | 0 | MLS SCOPE: WATER HEATER REPLACEMENT
010-139450-00 | 010-N258K-24400 | 2023-06-26 | MMLSR2326417 |  | 0 | MLS Scope: Replacement of a Single A/C Unit or Heat Pump License Number: H00589 ¦ Scope Item: air conditioning (including condensers, evaporators, compressors)
010-139452-00 | 010-N258K-24700 | 2021-11-29 | MMLSR2146912 |  | 0 | MLS SCOPE: REPLACEMENT OF A SINGLE FURNACE LICENSE NUMBER: H00379 ¦ SCOPE ITEM: FURNACES / AIR HANDLERS / RTUS
010-139452-00 | 010-N258K-24700 | 2023-03-17 | RSWDR2311891 |  | 2500 | Remove existing 8 window(s), 0 door(s) and replace with new. Work to comply with RCO 612, RCO 308, and RCO 113.6.1 with a U Value of 0.35 or Better.
010-139454-00 | 010-N258K-24900 | 2019-05-24 | PMLSR1909922 |  | 0 | MLS Scope: Water Heater Replacement
010-139455-00 | 010-N258K-25000 | 2019-12-10 | ALTR1913077 |  | 4315 | ALTER A 1 STORY FRAMED, 1 FAMILY DWELLING BY INSTALLING 10 CARBON FIBER STRIPS ON THE BASEMENT FOUNDATION WALL OF THE HOUSE PER PLAN.
010-139460-00 | 010-N258K-25500 | 2022-03-05 | PMLSR2209635 |  | 0 | MLS SCOPE: WATER HEATER REPLACEMENT
010-139464-00 | 010-N258K-14200 | 2022-03-22 | PMLSR2212089 |  | 0 | MLS SCOPE: WATER HEATER REPLACEMENT
010-139464-00 | 010-N258K-14200 | 2019-08-20 | MMLSR1916724 |  | 0 | MLS Scope: Replacement of a Single Furnace, A/C and/or Heat Pump License Number: H00855 ¦ Scope Item: air conditioning (including condensers, evaporators, compressors) License Number: H00855 ¦ Scope Item: furnaces / air handlers / RTUs
010-139467-00 | 010-N258K-14500 | 2021-06-29 | RSWDR2124984 |  | 568 | Remove existing 0 window(s), 1 door(s) and replace with new. Work to comply with RCO 612, RCO 308, and RCO 113.6.1 with a U Value of 0.35 or Better.
010-139469-00 | 010-N258K-14700 | 2019-01-23 | MMLSR1901442 |  | 0 | MLS Scope: Replacement of a Single Furnace License Number: H00425 ¦ Scope Item: furnaces / air handlers / RTUs
010-139470-00 | 010-N258K-14800 | 2022-09-20 | PMLSR2237783 |  | 0 | MLS SCOPE: WATER HEATER REPLACEMENT
010-139470-00 | 010-N258K-14800 | 2024-05-13 | RSWDR2419371 |  | 19495 | Remove existing 13 window(s), 0 door(s) and replace with new. Work to comply with RCO 612, RCO 308, and RCO 113.6.1 with a U Value of 0.35 or Better.Windows Info: Addison 5 - 3 Part Slider Color: Interior White > Exterior White Configuration: 1/3 - 1/3
010-139488-00 | 010-N241C-18100 | 2022-05-18 | EMLSR2220307 |  | 0 | BUILDING PERMIT/PLAN REVIEW: PLEX2218876 MLS SCOPE: ELECTRIC FOR SOLAR PHOTOVOLTAIC (PV) SYSTEM
010-139492-00 | 010-C061-03800 | 2020-05-18 | RSWDR2001950 |  | 4950 | REMOVE EXISTING SHINGLE ROOF TO DECK AND REPLACE WITH NEW FELT UNDERLAYMENT, ICE BARRIER MEMBRANE AT EAVE, NECESSARY FLASHINGS, AND NEW ASPHALT SHINGLES. WORK TO COMPLY WITH RCO CHAPTER 9 & MANUFACTURE INSTALLATION INSTRUCTIONS.
010-139492-00 | 010-C061-03800 | 2024-01-01 |  |  |  | SPL/NWP/VD
010-139493-00 | 010-L005-04300 | 2019-05-09 | PMEPR1908773 |  | 0 | BUILDING PERMIT/PLAN REVIEW: ALTR1902347 ALL NEW WASTE & SUUPLY PLUMBING THROUGHOUT SUPPLY WILL BE PEX WASTE WILL BE PVC.
010-139493-00 | 010-L005-04300 | 2019-05-09 | EMEPR1908769 |  | 0 | BUILDING PERMIT/PLAN REVIEW: ALTR1902347 RUN SERVICE FROM METER UNDERGROUND TO MAIN PANEL IN THE HOUSE. NEW 200 APP PANEL, ALL NEW WIRING AND FIXTURES THROUGHOUT HOUSE AND GARGE.
010-139493-00 | 010-L005-04300 | 2020-06-14 |  |  |  | RECHECK 2021 FOR REHAB IN PROGRSS
010-139493-00 | 010-L005-04300 | 2021-10-27 | EMEPR2142689 |  | 0 | LIGHTING/FIXTURES OUTLETS FOR FULL BATH BONUS ROOM AND REC ROOM ALTRR2138228
010-139493-00 | 010-L005-04300 | 2021-10-27 | PMEPR2142686 |  | 0 | BUILDING PERMIT/PLAN REVIEW: ALTR2138228 ADD FULL BATH
010-139493-00 | 010-L005-04300 | 2021-10-27 | PMEPR2142686 |  | 0 | BUILDING PERMIT/PLAN REVIEW: ALTR2138228 ADD FULL BATH
010-139493-00 | 010-L005-04300 | 2021-02-25 | MMEPR2106830 |  | 0 | BUILDING PERMIT/PLAN REVIEW: ALTR1902347 REMODEL: INSTALL (2) AIR HANDLERS W5 KW HEAT & (1) HEAT PUMP; DUCT & DEVICES; CA212157-R LICENSE NUMBER: H00140 ¦ SCOPE ITEM: FURNACES / AIR HANDLERS / RTUS
010-139493-00 | 010-L005-04300 | 2021-02-17 |  |  |  | RECHECK FOR COMPL OF TOT INT/EXT REHAB DWLG NOW 2 STORY
010-139493-00 | 010-L005-04300 | 2020-11-10 | EMLSR2023550 |  | 0 | BUILDING PERMIT/PLAN REVIEW: PLEX2010018 MLS SCOPE: ELECTRIC FOR SOLAR PHOTOVOLTAIC (PV) SYSTEM
010-139500-00 | 010-O013-03000 | 2020-12-31 | EMEPC2027094 |  | 0 | RELOCATE EXISTING UNDERGROUND ELECTRICAL SERVICE TO EXISTING BILLBOARD AND TO NEW POWER POLE (AEP) BILLBOARD
010-139500-00 | 010-O013-03000 | 2022-12-22 | MMEPM2250669 |  | 0 | REPLACING 2 RISER, FIRE CAULKING PENETRATIONS AND INSULATING RISER PIPE LICENSE NUMBER: SHW00012 ¦ SCOPE ITEM: BOILER SYSTEMS
010-139500-00 | 010-O013-03000 | 2021-03-18 | ALTC2109657 |  | 30000 | PLAN APPROVAL: Final REVIEWED FOR COMPLIANCE UNDER: 2017 OBC and ICC A117.1-2009 with modifications in OBC 1112.0. WORK NOT INCLUDED IN THIS APPROVAL: Electrical, Plumbing, Mechanical USE/OCCUPANCY GROUP: U (Utility) CONSTRUCTION TYPE: II-B DESC
010-139500-00 | 010-O013-03000 | 2022-05-16 | EMEPC2219715 |  | 0 | BUILDING PERMIT/PLAN REVIEW: ALTC2109657 SERVICE UPGRADE FROM 100AMP TO 200AMP FROM EXISTING MULTIGANG
010-139500-00 | 010-O013-03000 | 2019-03-26 | EMEPC1905669 |  | 0 | BUILDING PERMIT/PLAN REVIEW: PLEX1901817 ELECTRICAL WORK AS PER PERMIT NUMBER PLEX1901817 FOR COMMERCIAL STAND-BY GENERATOR
010-139500-00 | 010-O013-03000 | 2020-01-01 |  |  |  | SPL_NWP_VD
010-139500-00 | 010-O013-03000 | 2019-08-21 | MMLSM1916762 |  | 0 | MLS SCOPE: REPLACEMENT OF A SINGLE FURNACE, A/C AND/OR HEAT PUMP LICENSE NUMBER: H00697 ¦ SCOPE ITEM: FURNACES / AIR HANDLERS / RTUS
010-139500-00 | 010-O013-03000 | 2019-09-05 | ALTC1909241 |  | 15000 | SWAPPING OUT ANTENNAS AND THE ASSOCIATED EQUIPEMENT. PLEASE SEE DRAWINGS FOR COMPLETE SOW.
010-139500-00 | 010-O013-03000 | 2023-12-11 | PMEPC2351341 |  | 0 | BUILDING PERMIT/PLAN REVIEW: ALTC2318512 MINOR MOVING OF DWV & WATER LINES, SWAP SOME FIXTURES. ADD SOME NEW DRAINS.
010-139500-00 | 010-O013-03000 | 2024-06-28 | MMEPC2426876 |  | 0 | BUILDING PERMIT/PLAN REVIEW: ALTC2318512 DUCT WORK HEAT PUMPS EXHAUST FANS LICENSE NUMBER: H00738 ¦ SCOPE ITEM: DUCTWORK / DAMPERS
010-139500-00 | 010-O013-03000 | 2023-11-07 | MMEPC2347340 |  | 0 | BUILDING PERMIT/PLAN REVIEW: ALTC2318512 RUN 1.5 GAS LINE OUT TO POOL AREA AND SPLIT TO FEED 4 APPLIANCES LICENSE NUMBER: P00399 ¦ SCOPE ITEM: FUEL GAS OR LP GAS
010-139500-00 | 010-O013-03000 | 2023-12-06 | FSUPC2350750 |  | 0 | 3440 OLENTANGY RIVER RD STAND ALONE PERMIT ALTERATION TO EXISTING PARTIAL FIRE SPRINKLER SYSTEM TO REPLACE EXISTING FIRE PUMP LIKE FOR LIKE IN BASEMENT. 500 GPM, 62 PSI ELECTRIC FIRE PUMP
010-139500-00 | 010-O013-03000 | 2024-02-07 | EMEPC2406251 |  | 0 | POWER TO NEW FIRE PUMP. CONTROLLERS ARE EXISTING. - 24120083 IMPAIRMENT PLAN REQUIRED TO BE SUBMITTED TO COLUMBUS FIRE FOR APPROVAL
010-139500-00 | 010-O013-03000 | 2023-09-11 | EMEPC2338784 |  | 0 | BUILDING PERMIT/PLAN REVIEW: ALTC2318512 RECEPTACLES PER PLANS. INSTALLATION OF LIGHTING PACKAGE. RELOCATE ONE PANEL. POOL ELECTRIC INCLUDING (8) POLE LIGHTS AND HEADS.
010-139500-00 | 010-O013-03000 | 2025-01-01 |  |  |  | SPL/NWP/VD
010-139501-00 | 010-O013L-01900 | 2024-01-31 |  |  |  | POSS N/C
010-139501-00 | 010-O013L-01900 | 2022-12-09 | DEMO2249024 |  | 30000 | DEMOLITION OF A 1 STORY 8677 SQ FT COMMERCIAL STRUCTURE
010-139509-00 | 010-O053D-02800 | 2024-01-01 |  |  |  | SPL/NWP/VD
010-139511-00 | 010-O054DD-27900 | 2021-09-28 | RSWDR2138314 |  | 4500 | Remove existing exterior wall covering system and replace with new exterior siding over an approved water-resistive barrier. Work to comply with RCO 703.Siding Info: Install new vinyl siding. Color to be brown.
010-139512-00 | 010-N123-11300 | 2021-07-22 | MMLSR2128789 |  | 0 | null MLS Scope: Replacement of a Single Furnace, A/C and/or Heat Pump License Number: H00425 ¦ Scope Item: air conditioning (including condensers, evaporators, compressors)
010-139512-00 | 010-N123-11300 | 2021-08-03 | EMEPR2130190 |  | 0 | REPLACE MAIN PANEL, UPDATE GROUNDING, INSTALL 20 AMP CIRCUIT TO LIVING ROOM
010-139514-00 | 010-N241C-15600 | 2023-07-12 | RSWDR2328843 |  | 8475 | Remove existing shingle roof to deck and replace with new felt underlayment, ice barrier membrane at eave, necessary flashings, and new asphalt shingles. Work to comply with RCO chapter 9 & Manufacture installation instructions.Roof Info: SHINGLE TEAR OF
010-139519-00 | 010-N123A-11600 | 2020-02-27 | PMLSR2004303 |  | 0 | MLS SCOPE: WATER HEATER REPLACEMENT
010-139528-00 | 010-N114A-10400 | 2021-07-07 | PMLSR2125963 |  | 0 | MLS Scope: Water Heater Replacement
010-139530-00 | 010-N114A-10600 | 2021-09-08 | RSWDR2135564 |  | 7400 | Remove existing shingle roof to deck and replace with new felt underlayment, ice barrier membrane at eave, necessary flashings, and new asphalt shingles. Work to comply with RCO chapter 9 & Manufacture installation instructions.
010-139531-00 | 010-N114A-10700 | 2021-06-22 | RSWDR2123563 |  | 6300 | Remove existing shingle roof to deck and replace with new felt underlayment, ice barrier membrane at eave, necessary flashings, and new asphalt shingles. Work to comply with RCO chapter 9 & Manufacture installation instructions.
010-139532-00 | 010-N114A-10800 | 2024-09-05 | EMEPR2436089 |  | 0 | 100 AMP SERVICE *NOTE THAT WITH 2023 NATIONAL ELECTRIC CODE THAT INSTALLATION MUST COMPLY WITH NEC 230.85(C) FOR EXTERIOR EMERGENCY DISCONNECT REQUIREMENT.
010-139534-00 | 010-N114A-11000 | 2019-02-14 | PMLSR1902935 |  | 0 | MLS Scope: Water Heater Replacement
010-139535-00 | 010-N114A-11100 | 2023-08-27 | EMEPR2336387 |  | 0 | ELECTRICAL SERVICE CHANGE 100AMP
010-139536-00 | 010-N114A-11200 | 2022-07-07 | RSWDR2227436 |  | 2128 | REMOVE EXISTING SHINGLE ROOF TO DECK AND REPLACE WITH NEW FELT UNDERLAYMENT, ICE BARRIER MEMBRANE AT EAVE, NECESSARY FLASHINGS, AND NEW ASPHALT SHINGLES. WORK TO COMPLY WITH RCO CHAPTER 9 & MANUFACTURE INSTALLATION INSTRUCTIONS.
010-139537-00 | 010-N114A-04700 | 2019-04-18 | PMLSR1907217 |  | 0 | MLS Scope: Water Heater Replacement
010-139539-00 | 010-N114A-04900 | 2021-05-19 | RSWDR2118480 |  | 1563 | Remove existing 1 window(s), 0 door(s) and replace with new. Work to comply with RCO 612, RCO 308, and RCO 113.6.1 with a U Value of 0.35 or Better.Windows Info: remove and replace 1 window, like with like no structural change.
010-139542-00 | 010-N114A-05200 | 2021-03-29 | PMEPR2110936 |  | 0 | BUILDING PERMIT/PLAN REVIEW: DMGR2106487 REPLACE TUB AND VALVE AND WATER HEATER. THEN RESET FIXTURES IN ORIGINAL LOCATIONS.
010-139542-00 | 010-N114A-05200 | 2021-04-13 | MMEPR2112976 |  | 0 | BUILDING PERMIT/PLAN REVIEW: DMGR2106487 REPLACE ALL SMOKE AND WATER DAMAGED DUCT, FURNACE AND A/C. VENT 2 BATH FANS LICENSE NUMBER: H00620 ¦ SCOPE ITEM: DUCTWORK / DAMPERS
010-139542-00 | 010-N114A-05200 | 2021-02-23 | DMGR2106487 |  | 76501 | PLAN APPROVAL: FINAL REVIEWED FOR COMPLIANCE UNDER: 2019 RESIDENTIAL CODE OF OHIO USE/OCCUPANCY GROUP: 1, 2, 3 FAMILY DWELLING CONSTRUCTION TYPE: V-B DESCRIPTION OF WORK: ALTER A 1 STORY FRAMED, 1 FAMILY DWELLING: SCOPE OF WORK IS REPAIR DAMAGE
010-139542-00 | 010-N114A-05200 | 2021-05-13 | EMEPR2117714 |  | 0 | BUILDING PERMIT/PLAN REVIEW: DMGR2106487 REPAIR AND REPLACE WIRE AS NEEDED IN THE KITCHEN AND BASEMENT AREAS AFTER THE FIRE
010-139548-00 | 010-N114A-05800 | 2019-11-19 | MMLSR1923937 |  | 0 | MLS SCOPE: REPLACEMENT OF A SINGLE FURNACE LICENSE NUMBER: H00317 ¦ SCOPE ITEM: FURNACES / AIR HANDLERS / RTUS
010-139552-00 | 010-N114A-06800 | 2020-10-15 | MMLSR2021551 |  | 0 | NULL MLS SCOPE: REPLACEMENT OF A SINGLE FURNACE LICENSE NUMBER: H00703 ¦ SCOPE ITEM: FURNACES / AIR HANDLERS / RTUS
010-139553-00 | 010-N114A-06900 | 2020-06-25 | RSWDR2002764 |  | 4550 | REMOVE EXISTING SHINGLE ROOF TO DECK AND REPLACE WITH NEW FELT UNDERLAYMENT, ICE BARRIER MEMBRANE AT EAVE, NECESSARY FLASHINGS, AND NEW ASPHALT SHINGLES. WORK TO COMPLY WITH RCO CHAPTER 9 & MANUFACTURE INSTALLATION INSTRUCTIONS.
010-139554-00 | 010-N114A-07000 | 2019-10-01 | MMLSR1919893 |  | 0 | MLS Scope: Replacement of a Single A/C Unit or Heat Pump License Number: H00379 ¦ Scope Item: air conditioning (including condensers, evaporators, compressors)
010-139555-00 | 010-N114A-07100 | 2019-07-06 | MMLSR1913012 |  | 0 | MLS Scope: Replacement of a Single A/C Unit or Heat Pump License Number: H00150 ¦ Scope Item: air conditioning (including condensers, evaporators, compressors)
010-139555-00 | 010-N114A-07100 | 2020-01-29 | MMLSR2002083 |  | 0 | MLS SCOPE: REPLACEMENT OF A SINGLE FURNACE LICENSE NUMBER: H00150 ¦ SCOPE ITEM: FURNACES / AIR HANDLERS / RTUS
010-139558-00 | 010-N123A-19700 | 2022-12-19 | PMLSR2250104 |  | 0 | MLS Scope: Water Heater Replacement
010-139562-00 | 010-N123A-19300 | 2020-07-28 | PMEPR2015168 |  | 0 | REMOVE AND REPLACE UP TO 30’ OF EXISTING UNDERGROUND CAST IRON PIPING SERVICING FLOOR DRAIN AND LAUNDRY IN BASEMENT AND REPLACE WITH PVC
010-139567-00 | 010-N123A-18800 | 2023-02-16 | EMLSR2307942 |  | 0 | BUILDING PERMIT/PLAN REVIEW: PLEX2306722 MLS SCOPE: ELECTRIC FOR SOLAR PHOTOVOLTAIC (PV) SYSTEM
010-139567-00 | 010-N123A-18800 | 2023-04-21 | PMEPR2316704 |  | 0 | INSTALLING SHOWER DRAIN
010-139569-00 | 010-N123A-18600 | 2022-10-10 | MMLSR2240555 |  | 0 | MLS SCOPE: REPLACEMENT OF A SINGLE FURNACE LICENSE NUMBER: H00578 ¦ SCOPE ITEM: FURNACES / AIR HANDLERS / RTUS
010-139569-00 | 010-N123A-18600 | 2021-07-21 | PMLSR2128277 |  | 0 | MLS Scope: Water Heater Replacement
010-139570-00 | 010-N123A-18500 | 2019-05-09 | MMLSR1908734 |  | 0 | MLS Scope: Replacement of a Single A/C Unit or Heat Pump License Number: H00578 ¦ Scope Item: air conditioning (including condensers, evaporators, compressors)
010-139572-00 | 010-N123A-18300 | 2023-02-24 | PMLSR2308938 |  | 0 | MLS Scope: Water Heater Replacement
010-139575-00 | 010-N123A-18000 | 2023-07-24 | EMEPR2330759 |  | 0 | BUILDING PERMIT/PLAN REVIEW: PLEX2327248 RESIDENTIAL PHOTOVOLTAIC, ROOF MOUNTED SOLAR INSTALLATION
010-139575-00 | 010-N123A-18000 | 2023-06-07 | PMEPR2323531 |  | 0 | BREAK UP FLOOR AROUND STACK CUT OUT CASTIRON BEND TRANSITION TO PVC INSTALL NEW CLEAOUT TIE STACK BACK IN. SCH 40 PVC TO BE USED. INSTALL NEW WATER HEATER TANKLESS INSTASL;L 1 NEW 50 GAL GAS WATER HEATER
010-139577-00 | 010-N123A-17800 | 2019-02-14 | PMLSR1903003 |  | 0 | MLS Scope: Water Heater Replacement
010-139577-00 | 010-N123A-17800 | 2024-01-04 | MMLSR2402472 |  | 0 | MLS Scope: Replacement of a Single Furnace, A/C and/or Heat Pump License Number: H01072 ¦ Scope Item: furnaces / air handlers / RTUs
010-139578-00 | 010-N123A-17700 | 2019-12-09 | MMLSR1925449 |  | 0 | MLS SCOPE: REPLACEMENT OF A SINGLE FURNACE, A/C AND/OR HEAT PUMP LICENSE NUMBER: H00855 ¦ SCOPE ITEM: AIR CONDITIONING (INCLUDING CONDENSERS, EVAPORATORS, COMPRESSORS) LICENSE NUMBER: H00855 ¦ SCOPE ITEM: FURNACES / AIR HANDLERS / RTUS
010-139579-00 | 010-N123A-17600 | 2020-01-08 | MMLSR2000420 |  | 0 | MLS SCOPE: REPLACEMENT OF A SINGLE FURNACE LICENSE NUMBER: H00150 ¦ SCOPE ITEM: FURNACES / AIR HANDLERS / RTUS
010-139579-00 | 010-N123A-17600 | 2022-05-13 | MMLSR2219582 |  | 0 | MLS SCOPE: REPLACEMENT OF A SINGLE A/C UNIT OR HEAT PUMP LICENSE NUMBER: H00150 ¦ SCOPE ITEM: AIR CONDITIONING (INCLUDING CONDENSERS, EVAPORATORS, COMPRESSORS)
010-139580-00 | 010-N123A-17500 | 2020-05-27 | RSWDR2002104 |  | 6000 | REMOVE EXISTING 1 WINDOW(S), 0 DOOR(S) AND REPLACE WITH NEW. WORK TO COMPLY WITH RCO 612, RCO 308, AND RCO 113.6.1 WITH A U VALUE OF 0.35 OR BETTER. REMOVE EXISTING EXTERIOR WALL COVERING SYSTEM AND REPLACE WITH NEW EXTERIOR SIDING OVER AN APPROVED WA
010-139585-00 | 010-N123A-17000 | 2023-04-20 | RSWDR2316351 |  | 1000 | Remove existing shingle roof to deck and replace with new felt underlayment, ice barrier membrane at eave, necessary flashings, and new asphalt shingles. Work to comply with RCO chapter 9 & Manufacture installation instructions.
010-139589-00 | 010-N123A-16600 | 2019-04-18 | DMGR1903613 |  | 124000 | ALT SPLIT LEVEL SFD TO REPAIR DAMAGE FROM FIRE. NO STRUCTURAL CHANGES, DRYWALL, INSULATION REMOVED AND REPLACED. NEW PLUMBING LINES REPAIRED, NEW ELECTRIC LIGHTING AND OUTLETS REPLACED. DUCTWORK AND FURNACE REPLACED. MECHANICAL, ELECTRICAL, AND PLUMBING
010-139589-00 | 010-N123A-16600 | 2019-04-18 | ACS1903616 |  | 0 | ALT SPLIT LEVEL SFD TO START WORK FOR PERMIT. WORK PERMITTED FOR NON STRUCTURAL DEMO ONLY DUE TO FIRE. APPLICANT PROCEEDS AT OWN RISK. WORK TO BE INSPECTED WITH 45 DAYS; THIS PERMIT WILL NOT BE CLOSED UNTIL FULL BUILDING PERMIT WITH PLAN APPROVAL IS OBTA
010-139589-00 | 010-N123A-16600 | 2019-06-13 | PMEPR1911356 |  | 0 | BUILDING PERMIT/PLAN REVIEW: DMGR1903613 INSTALL NEW WATER LINES FIXTURES FROM FIRE DAMAGE COMPLETION OF THE WORK DESCRIBED ON THIS PERMIT DOES NOT COMPLY BUILDING ORDER # PMEPR1911356 OR ANY OTHER BUILDING ORDER ASSOCIATED WITH THIS PARCEL
010-139589-00 | 010-N123A-16600 | 2019-06-25 | MMEPR1912209 |  | 0 | BUILDING PERMIT/PLAN REVIEW: DMGR1903613 REPLACE DUCTWORK FURNACE AND AC LICENSE NUMBER: H00428 COMPLETION OF THE WORK DESCRIBED ON THIS PERMIT DOES NOT COMPLY BUILDING ORDER # UNSF1900031 OR ANY OTHER BUILDING ORDER ASSOCIATED WITH THIS PARCEL
010-139589-00 | 010-N123A-16600 | 2019-07-16 | EMEPR1913821 |  | 0 | BUILDING PERMIT/PLAN REVIEW: DMGR1903613 REWIRE FIRE DAMAGE ADD SMOKE DETECS REPLACE SMOKE DAMAGED DEVICES COMPLETION OF THE WORK DESCRIBED ON THIS PERMIT DOES NOT COMPLY BUILDING ORDER #UNSF1900031 OR ANY OTHER BUILDING ORDER ASSOCIATED WITH TH
010-139607-00 | 010-N123A-10000 | 2019-06-07 | MMLSR1910930 |  | 0 | MLS Scope: Replacement of a Single A/C Unit or Heat Pump License Number: H00425 ¦ Scope Item: air conditioning (including condensers, evaporators, compressors)
010-139609-00 | 010-N123A-09800 | 2020-01-06 | MMLSR2000291 |  | 0 | MLS SCOPE: REPLACEMENT OF A SINGLE FURNACE LICENSE NUMBER: H00014 ¦ SCOPE ITEM: FURNACES / AIR HANDLERS / RTUS
010-139611-00 | 010-N123A-09600 | 2023-10-10 | MMLSR2342923 |  | 0 | MLS Scope: Replacement of a Single Furnace License Number: H00403 ¦ Scope Item: furnaces / air handlers / RTUs
010-139615-00 | 010-N123A-13600 | 2021-01-19 | PMLSR2101272 |  | 0 | MLS Scope: Water Heater Replacement
010-139616-00 | 010-N123A-13500 | 2021-04-29 | MMLSR2115432 |  | 0 | MLS Scope: Replacement of a Single Furnace License Number: H00014 ¦ Scope Item: furnaces / air handlers / RTUs
010-139623-00 | 010-N123D-00200 | 2019-01-01 |  | REVI
010-139624-00 | 010-N123D-00300 | 2022-02-07 | PMLSR2206141 |  | 0 | MLS SCOPE: WATER HEATER REPLACEMENT
010-139625-00 | 010-N123D-00400 | 2019-05-02 | RSWDR1901914 |  | 4550 | Remove existing shingle roof to deck and replace with new felt underlayment, ice barrier membrane at eave, necessary flashings, and new asphalt shingles. Work to comply with RCO chapter 9 & Manufacture installation instructions.
010-139631-00 | 010-N123D-01000 | 2020-10-24 | PMEPR2022229 |  | 0 | REPLACING SANITARY STACK IN BASEMENT, REPLACING CLOSET BEND AND CLOSET FLANGE, REPLACING BRANCH LINES TO LAVATORY SINK AND BATHTUB. REPLACING LINES USING PVC PIPING MATERIALS. ALL MATERIALS APPROVED IN 702.1
010-139631-00 | 010-N123D-01000 | 2023-12-27 | PMLSR2352929 |  | 0 | MLS Scope: Water Heater Replacement
010-139633-00 | 010-N123D-01200 | 2019-08-12 | MMLSR1915994 |  | 0 | MLS Scope: Replacement of a Single Furnace, A/C and/or Heat Pump License Number: H00150 ¦ Scope Item: furnaces / air handlers / RTUs
010-139637-00 | 010-N123D-05700 | 2023-09-22 | RSWDR2340348 |  | 10000 | Remove existing exterior wall covering system and replace with new exterior siding over an approved water-resistive barrier. Work to comply with RCO 703. Remove existing shingle roof to deck and replace with new felt underlayment, ice barrier membrane
010-139641-00 | 010-N123C-05800 | 2022-02-11 | EMEPR2206995 |  | 0 | REPLACE ELECTRICAL PANEL, WEATHERHEAD, MAST, & SEU
010-139643-00 | 010-N123C-05600 | 2022-07-26 | RSWDR2230194 |  | 7488 | REMOVE EXISTING 10 WINDOW(S), 0 DOOR(S) AND REPLACE WITH NEW. WORK TO COMPLY WITH RCO 612, RCO 308, AND RCO 113.6.1 WITH A U VALUE OF 0.35 OR BETTER.
010-139643-00 | 010-N123C-05600 | 2021-04-30 | RSWDR2115784 |  | 2473 | Remove existing 0 window(s), 1 door(s) and replace with new. Work to comply with RCO 612, RCO 308, and RCO 113.6.1 with a U Value of 0.35 or Better.
010-139645-00 | 010-N123C-05400 | 2023-03-02 | EMEPR2309806 |  | 0 | INSTALL NEW PANEL, UPDATE GROUNDING TO CODE
010-139645-00 | 010-N123C-05400 | 2023-03-02 | EMLSR2309831 |  | 0 | BUILDING PERMIT/PLAN REVIEW: PLEX2308314 MLS SCOPE: ELECTRIC FOR SOLAR PHOTOVOLTAIC (PV) SYSTEM
010-139645-00 | 010-N123C-05400 | 2019-01-02 | RSWDR1900015 |  | 2989 | Remove existing 3 window(s), 0 door(s) and replace with new. Work to comply with RCO 612, RCO 308, and RCO 113.6.1 with a U Value of 0.35 or Better.
010-139646-00 | 010-N123C-05300 | 2020-08-07 | MMLSR2016104 |  | 0 | MLS SCOPE: REPLACEMENT OF A SINGLE FURNACE, A/C AND/OR HEAT PUMP LICENSE NUMBER: H00951 ¦ SCOPE ITEM: FURNACES / AIR HANDLERS / RTUS
010-139647-00 | 010-N123C-05200 | 2020-12-16 | RSWDR2006478 |  | 11635 | Remove existing exterior wall covering system and replace with new exterior siding over an approved water-resistive barrier. Work to comply with RCO 703. Remove existing shingle roof to deck and replace with new felt underlayment, ice barrier membrane
010-139654-00 | 010-N123C-04500 | 2022-09-16 | PMEPR2237422 |  | 0 | REPLACING CORRODED DEFECTIVE PIPING MATERIALS. REPLACING PARCEL SANITARY STACK AT BOTTOM. REPLACING APPROXIMATELY 10 FEET OF UNDERGROUND BUILDING DRAIN AND FLOOR DRAIN. REPLACING LINE USING PVC PIPING MATERIALS.
010-139654-00 | 010-N123C-04500 | 2020-12-10 | RSWDR2006394 |  | 6043 | Remove existing 8 window(s), 0 door(s) and replace with new. Work to comply with RCO 612, RCO 308, and RCO 113.6.1 with a U Value of 0.35 or Better.
010-139659-00 | 010-N123C-04000 | 2023-11-06 | PMLSR2347099 |  | 0 | MLS Scope: Water Heater Replacement
010-139663-00 | 010-N123C-03600 | 2020-02-05 | RSWDR2000457 |  | 6624 | REMOVE EXISTING 8 WINDOW(S), 0 DOOR(S) AND REPLACE WITH NEW. WORK TO COMPLY WITH RCO 612, RCO 308, AND RCO 113.6.1 WITH A U VALUE OF 0.35 OR BETTER. WINDOWS INFO: 8 WINDOWS IN RANCH STYLE HOME.
010-139663-00 | 010-N123C-03600 | 2020-05-29 | MMLSR2010075 |  | 0 | MLS SCOPE: REPLACEMENT OF A SINGLE FURNACE, A/C AND/OR HEAT PUMP LICENSE NUMBER: H00855 ¦ SCOPE ITEM: AIR CONDITIONING (INCLUDING CONDENSERS, EVAPORATORS, COMPRESSORS) LICENSE NUMBER: H00855 ¦ SCOPE ITEM: FURNACES / AIR HANDLERS / RTUS
010-139664-00 | 010-N123C-03500 | 2020-09-22 | MMLSR2019514 |  | 0 | MLS SCOPE: REPLACEMENT OF A SINGLE FURNACE LICENSE NUMBER: H00287 ¦ SCOPE ITEM: FURNACES / AIR HANDLERS / RTUS
010-139664-00 | 010-N123C-03500 | 2021-05-10 | EMEPR2116871 |  | 0 | Replace existing pushmatic panel and breakers with new 100 amp GE panel and breakers. Install 1 GFCI and 1 duplex receptacle.
010-139668-00 | 010-N123C-08000 | 2024-06-26 | EMLSR2426418 |  | 0 | Building Permit/Plan Review: PLEX2423886 MLS Scope: Electric for Solar Photovoltaic (PV) System
010-139671-00 | 010-N123C-07700 | 2020-02-20 | PMLSR2003784 |  | 0 | MLS SCOPE: WATER HEATER REPLACEMENT
010-139671-00 | 010-N123C-07700 | 2020-07-01 | DECKR2005875 |  | 4700 | PLAN APPROVAL: FINAL REVIEWED FOR COMPLIANCE UNDER: 2019 RESIDENTIAL CODE OF OHIO USE/OCCUPANCY GROUP: 1, 2, 3 FAMILY DWELLING CONSTRUCTION TYPE: V-B DESCRIPTION OF WORK: ALTER A 2 STORY FRAMED, 1 FAMILY DWELLING BY BUILDING A TEMPORARY MODULAR
010-139671-00 | 010-N123C-07700 | 2020-02-20 | MMLSR2003774 |  | 0 | MLS SCOPE: REPLACEMENT OF A SINGLE FURNACE LICENSE NUMBER: H00317 ¦ SCOPE ITEM: FURNACES / AIR HANDLERS / RTUS
010-139672-00 | 010-N123C-07600 | 2021-01-24 | PMLSR2102522 |  | 0 | MLS Scope: Water Heater Replacement
010-139676-00 | 010-N123C-07200 | 2023-03-28 | MMLSR2313245 |  | 0 | MLS Scope: Replacement of a Single Furnace License Number: H00541 ¦ Scope Item: furnaces / air handlers / RTUs
010-139677-00 | 010-N123C-07100 | 2020-07-29 | RSWDR2003543 |  | 10800 | REMOVE EXISTING EXTERIOR WALL COVERING SYSTEM AND REPLACE WITH NEW EXTERIOR SIDING OVER AN APPROVED WATER-RESISTIVE BARRIER. WORK TO COMPLY WITH RCO 703. REMOVE EXISTING SHINGLE ROOF TO DECK AND REPLACE WITH NEW FELT UNDERLAYMENT, ICE BARRIER MEMBRANE
010-139677-00 | 010-N123C-07100 | 2021-06-16 | PMEPR2122665 |  | 0 | BASEMENT BREAKUP, REPLACING APPROXIMATELY 20 FEET OF UNDERGROUND BUILDING DRAIN. REPLACING FLOOR DRAIN.CONNECTING TO REMAINING UNDERGROUND BUILDING DRAIN AND BRANCH LINES. REPLACING LINES USING PVC PIPING MATERIALS. ALL MATERIALS APPROVED IN 702.1
010-139678-00 | 010-N123C-07000 | 2020-04-21 | RSWDR2001431 |  | 6083 | REMOVE EXISTING SHINGLE ROOF TO DECK AND REPLACE WITH NEW FELT UNDERLAYMENT, ICE BARRIER MEMBRANE AT EAVE, NECESSARY FLASHINGS, AND NEW ASPHALT SHINGLES. WORK TO COMPLY WITH RCO CHAPTER 9 & MANUFACTURE INSTALLATION INSTRUCTIONS.
010-139678-00 | 010-N123C-07000 | 2023-12-22 | MMLSR2352698 |  | 0 | MLS SCOPE: REPLACEMENT OF A SINGLE FURNACE, A/C AND/OR HEAT PUMP LICENSE NUMBER: H00855 ¦ SCOPE ITEM: AIR CONDITIONING (INCLUDING CONDENSERS, EVAPORATORS, COMPRESSORS) LICENSE NUMBER: H00855 ¦ SCOPE ITEM: FURNACES / AIR HANDLERS / RTUS
010-139678-00 | 010-N123C-07000 | 2024-05-31 | MMLSR2422270 |  | 0 | MLS SCOPE: REPLACEMENT OF A SINGLE FURNACE, A/C AND/OR HEAT PUMP LICENSE NUMBER: H00855 ¦ SCOPE ITEM: AIR CONDITIONING (INCLUDING CONDENSERS, EVAPORATORS, COMPRESSORS) LICENSE NUMBER: H00855 ¦ SCOPE ITEM: FURNACES / AIR HANDLERS / RTUS
010-139678-00 | 010-N123C-07000 | 2024-05-31 | PMLSR2422272 |  | 0 | MLS SCOPE: WATER HEATER REPLACEMENT
010-139679-00 | 010-N123C-06900 | 2023-03-27 | RSWDR2312933 |  | 9000 | Remove existing shingle roof to deck and replace with new felt underlayment, ice barrier membrane at eave, necessary flashings, and new asphalt shingles. Work to comply with RCO chapter 9 & Manufacture installation instructions.
010-139681-00 | 010-N123C-06700 | 2021-06-29 | DECKR2124737 |  | 5000 | PLAN APPROVAL: FINAL REVIEWED FOR COMPLIANCE UNDER: 2019 RESIDENTIAL CODE OF OHIO USE/OCCUPANCY GROUP: 1, 2, 3 FAMILY DWELLING CONSTRUCTION TYPE: V-B DESCRIPTION OF WORK: ALTER A 2 STORY FRAMED, 1 FAMILY DWELLING BY BUILDING 10X23 ATTACHED DECK
010-139681-00 | 010-N123C-06700 | 2023-11-09 | MMEPR2347545 |  | 0 | BUILDING PERMIT/PLAN REVIEW: DMGR2343734 HVAC PER PLANS LICENSE NUMBER: H00079 ¦ SCOPE ITEM: FURNACES / AIR HANDLERS / RTUS
010-139681-00 | 010-N123C-06700 | 2023-11-02 | EMEPR2346619 |  | 0 | BUILDING PERMIT/PLAN REVIEW: DMGR2343734 WIRE PER PLANS
010-139681-00 | 010-N123C-06700 | 2023-11-08 | PMEPR2347441 |  | 0 | BUILDING PERMIT/PLAN REVIEW: DMGR2343734 PLUMBING WORK PER PLANS DUE TO FIRE DAMAGE
010-139681-00 | 010-N123C-06700 | 2023-09-26 | ACS2340859 |  | 900 | PLAN REVIEW/BUILDING ORDER: UNSF2300160 REMOVING DRYWALL TO ASSESS FRAMING DAMAGE & MECHANICAL DAMAGE FROM FIRE COMPLETION OF THE WORK DESCRIBED ON THIS PERMIT DOES NOT COMPLY BUILDING ORDER #UNSF2300160 OR ANY OTHER BUILDING ORDER ASSOCIATED WITH T
010-139681-00 | 010-N123C-06700 | 2023-10-13 | DMGR2343734 |  | 193000 | PLAN APPROVAL: FINAL REVIEWED FOR COMPLIANCE UNDER: 2019 RESIDENTIAL CODE OF OHIO USE/OCCUPANCY GROUP: 1, 2, 3 FAMILY DWELLING CONSTRUCTION TYPE: V-B DESCRIPTION OF WORK: ALTER A 1.5 STORY FRAMED, 1 FAMILY DWELLING: PROJECT SCOPE IS TO REPAIR F
010-139689-00 | 010-H051-07100 | 2020-11-04 | RSWDR2005764 |  | 8080 | REMOVE EXISTING SHINGLE ROOF TO DECK AND REPLACE WITH NEW FELT UNDERLAYMENT, ICE BARRIER MEMBRANE AT EAVE, NECESSARY FLASHINGS, AND NEW ASPHALT SHINGLES. WORK TO COMPLY WITH RCO CHAPTER 9 & MANUFACTURE INSTALLATION INSTRUCTIONS.ROOF INFO: SHINGLE TEAR OF
010-139700-00 | 010-N240C-25900 | 2019-10-14 | ALTR1910803 |  | 4500 | ALTER 2 STY SINGLE FAMILY DWG BY INSTALLING INTERIOR PERIMETER DRAIN SUMP WELL AND PUMP. SEPERATE ELECTRIC REQUIRED FOR PUMP ELECTRIC
010-139700-00 | 010-N240C-25900 | 2019-10-14 |  |  |  | ALTER 2 STY SINGLE FAMILY DWG BY INSTALLING INTERIOR PERIMETER DRAIN SUMP WELL AND PUMP. SEPERATE ELECTRIC REQUIRED FOR PUMP ELECTRIC
010-139700-00 | 010-N240C-25900 | 2019-10-18 |  |  |  | INSTALL ELECTRICAL OUTLET(S) FOR SUMP PUMP
010-139700-00 | 010-N240C-25900 | 2019-10-18 | EMEPR1921430 |  | 0 | INSTALL ELECTRICAL OUTLET(S) FOR SUMP PUMP
010-139979-00 | 010-M182E-12700 | 2019-12-13 | MMLSR1925813 |  | 0 | MLS SCOPE: REPLACEMENT OF A SINGLE FURNACE, A/C AND/OR HEAT PUMP LICENSE NUMBER: H00425 ¦ SCOPE ITEM: FURNACES / AIR HANDLERS / RTUS
010-139979-00 | 010-M182E-12700 | 2019-09-24 | RSWDR1904840 |  | 3968 | REMOVE EXISTING 0 WINDOW(S), 2 DOOR(S) AND REPLACE WITH NEW. WORK TO COMPLY WITH RCO 612, RCO 308, AND RCO 113.6.1 WITH A U VALUE OF 0.35 OR BETTER.
010-139981-00 | 010-M182E-12500 | 2021-12-02 | PMLSR2147556 |  | 0 | MLS Scope: Back water valve
010-139982-00 | 010-M182E-12400 | 2019-04-08 | PMEPR1906517 |  | 0 | REPLACE TUB & SHOWER PAN & NEW VALVES FOR BOTH - ANY NEW WATER DISTRIBUTION PIPE AND FITTINGS WILL COMPLY WITH ONE OF THE STANDARDS LISTED IN OPC TABLE 605.4 OR 605.5. ANY NEW VALVES WILL COMPLY WITH ONE OF THE STANDARDS LISTED IN OPC TABLES 605.7. VAL
010-139982-00 | 010-M182E-12400 | 2019-04-08 | EMEPR1906447 |  | 0 | IN MASTER BATH AND HALL BATH RELOCATE 2 HANGING LIGHTS OVER VANITY INTO ONE LIGHT ON WAL L(VANITY LIGHT)
010-139983-00 | 010-M182E-12300 | 2021-06-29 | RSWDR2124802 |  | 16780 | Remove existing shingle roof to deck and replace with new felt underlayment, ice barrier membrane at eave, necessary flashings, and new asphalt shingles. Work to comply with RCO chapter 9 & Manufacture installation instructions.Roof Info: Remove and repl
010-139986-00 | 010-M182E-12000 | 2021-09-30 | EMEPR2138770 |  | 0 | Service upgrade from 150 to 200 amps.
010-139986-00 | 010-M182E-12000 | 2020-03-19 | PMLSR2005882 |  | 0 | MLS SCOPE: WATER HEATER REPLACEMENT
010-139986-00 | 010-M182E-12000 | 2022-12-14 | RSWDR2249580 |  | 15820 | Remove existing 21 window(s), 0 door(s) and replace with new. Work to comply with RCO 612, RCO 308, and RCO 113.6.1 with a U Value of 0.35 or Better.
010-139986-00 | 010-M182E-12000 | 2022-01-20 | MMEPR2204161 |  | 0 | Run 3/4 gas line from inside house to generator 22'. Remove 1x3/4x1/2 tee and install 1x1x1/2 tee core drill block wall and sleeve line. License Number: P00857 ¦ Scope Item: fuel gas or LP gas
010-139987-00 | 010-M182E-11900 | 2019-11-27 | EMLSR1924668 |  | 0 | BUILDING PERMIT/PLAN REVIEW: PLEX1911630 MLS SCOPE: ELECTRIC FOR SOLAR PHOTOVOLTAIC (PV) SYSTEM
010-139990-00 | 010-M182E-11600 | 2024-04-23 | MMLSR2416491 |  | 0 | MLS SCOPE: REPLACEMENT OF A SINGLE FURNACE LICENSE NUMBER: H01263 ¦ SCOPE ITEM: FURNACES / AIR HANDLERS / RTUS
010-139991-00 | 010-M182E-11500 | 2024-11-19 | PMLSR2445920 |  | 0 | MLS SCOPE: ELECTRIC WATER HEATER REPLACEMENT
010-139995-00 | 010-M182E-11100 | 2024-08-05 | RSWDR2431197 |  | 12946 | REMOVE EXISTING SHINGLE ROOF TO DECK AND REPLACE WITH NEW FELT UNDERLAYMENT, ICE BARRIER MEMBRANE AT EAVE, NECESSARY FLASHINGS, AND NEW ASPHALT SHINGLES. WORK TO COMPLY WITH RCO CHAPTER 9 & MANUFACTURE INSTALLATION INSTRUCTIONS.
010-139996-00 | 010-M182E-11000 | 2024-09-05 | RSWDR2436155 |  | 4866 | Remove existing 0 window(s), 1 door(s) and replace with new. Work to comply with RCO 612, RCO 308, and RCO 113.6.1 with a U Value of 0.35 or Better.
010-139996-00 | 010-M182E-11000 | 2023-10-16 | PMLSR2343984 |  | 0 | MLS Scope: Water Heater Replacement
010-139996-00 | 010-M182E-11000 | 2019-03-01 | ALTR1901683 |  | 15029 | ALT 1 STY SINGLE FAMILY DWG BY INSTALLING INTERIOR PERIMETER DRAIN SUMP WELL AND PUMP. SEPARATE ELECTRIC REQUIRED FOR PUMP IF NEEDED. ALSO INSTALL 5 STELL I-BEAMS PER PLAN ON BASEMENT WALLS.
010-139996-00 | 010-M182E-11000 | 2020-06-03 | EMEPR2010441 |  | 0 | 100 AMP SERVICE CHANGE
010-139997-00 | 010-M182E-10900 | 2022-05-19 | MMLSR2220388 |  | 0 | MLS Scope: Replacement of a Single Furnace, A/C and/or Heat Pump License Number: H00381 ¦ Scope Item: air conditioning (including condensers, evaporators, compressors)
010-139997-00 | 010-M182E-10900 | 2019-05-01 | RSWDR1901893 |  | 10764 | Remove existing shingle roof to deck and replace with new felt underlayment, ice barrier membrane at eave, necessary flashings, and new asphalt shingles. Work to comply with RCO chapter 9 & Manufacture installation instructions.Roof Info: Re-roof
010-139998-00 | 010-M182E-10800 | 2020-08-18 | RSWDR2004031 |  | 472 | REMOVE EXISTING 0 WINDOW(S), 1 DOOR(S) AND REPLACE WITH NEW. WORK TO COMPLY WITH RCO 612, RCO 308, AND RCO 113.6.1 WITH A U VALUE OF 0.35 OR BETTER.
010-139999-00 | 010-M182E-10700 | 2024-02-05 | PMLSR2405915 |  | 0 | MLS SCOPE: WATER HEATER REPLACEMENT
010-139999-00 | 010-M182E-10700 | 2024-02-05 | PMLSR2405915 |  | 0 | MLS SCOPE: WATER HEATER REPLACEMENT
010-140002-00 | 010-M182E-17700 | 2023-06-26 | MMLSR2326433 |  | 0 | MLS Scope: Replacement of a Single Furnace, A/C and/or Heat Pump License Number: H00150 ¦ Scope Item: furnaces / air handlers / RTUs
010-140003-00 | 010-M182E-17600 | 2020-10-28 | MMLSR2022482 |  | 0 | MLS SCOPE: REPLACEMENT OF A SINGLE FURNACE LICENSE NUMBER: H00150 ¦ SCOPE ITEM: FURNACES / AIR HANDLERS / RTUS
010-140005-00 | 010-M182E-17400 | 2020-08-25 | EMEPR2017378 |  | 0 | BUILDING PERMIT/PLAN REVIEW: ADDR1909920 BEDROOM,BATH AND SITTING AREA
010-140005-00 | 010-M182E-17400 | 2022-01-18 | DECKR2203727 |  | 17167 | PLAN APPROVAL: FINAL REVIEWED FOR COMPLIANCE UNDER: 2019 RESIDENTIAL CODE OF OHIO USE/OCCUPANCY GROUP: 1, 2, 3 FAMILY DWELLING CONSTRUCTION TYPE: V-B DESCRIPTION OF WORK: ALTER A 1.5 STORY FRAMED, 1 FAMILY DWELLING BY BUILDING A 27?X36.5? TWO-TI
010-140005-00 | 010-M182E-17400 | 2020-05-12 | PMEPR2008968 |  | 0 | BUILDING PERMIT/PLAN REVIEW: ADDR1909920 MASTER BATH ROOM ADDITION
010-140005-00 | 010-M182E-17400 | 2021-09-29 | MMLSR2138557 |  | 0 | MLS Scope: Replacement of a Single A/C Unit or Heat Pump License Number: H00020 ¦ Scope Item: air conditioning (including condensers, evaporators, compressors)
010-140005-00 | 010-M182E-17400 | 2022-09-28 | RSWDR2239003 |  | 21361 | REMOVE EXISTING SHINGLE ROOF TO DECK AND REPLACE WITH NEW FELT UNDERLAYMENT, ICE BARRIER MEMBRANE AT EAVE, NECESSARY FLASHINGS, AND NEW ASPHALT SHINGLES. WORK TO COMPLY WITH RCO CHAPTER 9 & MANUFACTURE INSTALLATION INSTRUCTIONS.
010-140005-00 | 010-M182E-17400 | 2019-09-20 | ADDR1909920 |  | 110000 | DESCRIPTION OF WORK: ALTER A 1.5 STORY FRAMED, 1 FAMILY DWELLING: PROJECT SCOPE IS TO BUILD A NEW MASTER SUITE ADDITION AT THE REAR OF THE PROPERTY. ALSO REMODEL THE INTERIOR
010-140005-00 | 010-M182E-17400 | 2020-02-26 |  |  |  | COMPLETION OF ADDITION & REMODEL
010-140005-00 | 010-M182E-17400 | 2020-09-10 | MMEPR2018616 |  | 0 | BUILDING PERMIT/PLAN REVIEW: ADDR1909920 INSTALL TRUNK OFF OF PLENUM TO SERVE ADDITION WITH 5-6 SUPPLIES AND RETURN LICENSE NUMBER: H00020 ¦ SCOPE ITEM: DUCTWORK / DAMPERS
010-140006-00 | 010-M182E-17300 | 2024-10-24 | RSWDR2442788 |  | 13898 | Remove existing shingle roof to deck and replace with new felt underlayment, ice barrier membrane at eave, necessary flashings, and new asphalt shingles. Work to comply with RCO chapter 9 & Manufacture installation instructions.Roof Info: Remove and Repl
010-140008-00 | 010-M182E-17100 | 2021-06-08 | PMLSR2121401 |  | 0 | MLS Scope: Water Heater Replacement
010-140008-00 | 010-M182E-17100 | 2022-09-01 | ALTR2235501 |  | 59 | Plan Approval: Final Reviewed For Compliance Under: 2019 Residential Code Of Ohio Description Of Work: Alter a 1 Story Frame, 1 Family Dwelling by remodeling kitchen per approved plans. Mechanical, electrical and plumbing permits required. LVL cu
010-140008-00 | 010-M182E-17100 | 2023-02-24 | EMEPR2309119 |  | 0 | BUILDING PERMIT/PLAN REVIEW: ALTR2235501 KITCHEN REMODEL ELECTRIC 5 CANS, 4 SWITCHES, RANGE, HOOD, MICROWAVE, 1 CABINET OUTLET
010-140010-00 | 010-M182E-15400 | 2020-05-11 | MMLSR2008798 |  | 0 | MLS SCOPE: REPLACEMENT OF A SINGLE FURNACE, A/C AND/OR HEAT PUMP LICENSE NUMBER: H00425 ¦ SCOPE ITEM: AIR CONDITIONING (INCLUDING CONDENSERS, EVAPORATORS, COMPRESSORS)
010-140012-00 | 010-M182E-16900 | 2020-07-28 | MMLSR2015214 |  | 0 | MLS SCOPE: REPLACEMENT OF A SINGLE FURNACE, A/C AND/OR HEAT PUMP LICENSE NUMBER: H00287 ¦ SCOPE ITEM: FURNACES / AIR HANDLERS / RTUS
010-140012-00 | 010-M182E-16900 | 2024-02-14 | RSWDR2407225 |  | 18828 | Remove existing shingle roof to deck and replace with new felt underlayment, ice barrier membrane at eave, necessary flashings, and new asphalt shingles. Work to comply with RCO chapter 9 & Manufacture installation instructions.
010-140012-00 | 010-M182E-16900 | 2023-11-30 | RSWDR2350020 |  | 18828 | Remove existing shingle roof to deck and replace with new felt underlayment, ice barrier membrane at eave, necessary flashings, and new asphalt shingles. Work to comply with RCO chapter 9 & Manufacture installation instructions.
010-140013-00 | 010-M182E-16800 | 2021-10-11 | RSWDR2140268 |  | 7500 | Remove existing shingle roof to deck and replace with new felt underlayment, ice barrier membrane at eave, necessary flashings, and new asphalt shingles. Work to comply with RCO chapter 9 & Manufacture installation instructions.
010-140013-00 | 010-M182E-16800 | 2019-01-31 | MMLSR1902106 |  | 0 | MLS Scope: Replacement of a Single Furnace License Number: H00287 ¦ Scope Item: furnaces / air handlers / RTUs
010-140014-00 | 010-M182E-16700 | 2019-03-16 | MMEPR1904981 |  | 0 | REPLACED EXISTING AC AND GAS FURNACE License Number: H00317 ¦ Scope Item: air conditioning (including condensers, evaporators, compressors) License Number: H00317 ¦ Scope Item: furnaces / air handlers / RTUs
010-140014-00 | 010-M182E-16700 | 2019-12-11 | PMLSR1925652 |  | 0 | MLS SCOPE: WATER HEATER REPLACEMENT
010-140016-00 | 010-M182E-16500 | 2022-02-20 | RSWDR2207921 |  | 15000 | REMOVE EXISTING SHINGLE ROOF TO DECK AND REPLACE WITH NEW FELT UNDERLAYMENT, ICE BARRIER MEMBRANE AT EAVE, NECESSARY FLASHINGS, AND NEW ASPHALT SHINGLES. WORK TO COMPLY WITH RCO CHAPTER 9 & MANUFACTURE INSTALLATION INSTRUCTIONS.
010-140017-00 | 010-M182E-16400 | 2022-03-25 | RSWDR2212727 |  | 11099 | REMOVE EXISTING SHINGLE ROOF TO DECK AND REPLACE WITH NEW FELT UNDERLAYMENT, ICE BARRIER MEMBRANE AT EAVE, NECESSARY FLASHINGS, AND NEW ASPHALT SHINGLES. WORK TO COMPLY WITH RCO CHAPTER 9 & MANUFACTURE INSTALLATION INSTRUCTIONS.ROOF INFO: ROOF MAIN HOUSE
010-140019-00 | 010-M182E-16200 | 2022-11-15 | RSWDR2245699 |  | 6061 | REMOVE EXISTING 2 WINDOW(S), 1 DOOR(S) AND REPLACE WITH NEW. WORK TO COMPLY WITH RCO 612, RCO 308, AND RCO 113.6.1 WITH A U VALUE OF 0.35 OR BETTER.
010-140019-00 | 010-M182E-16200 | 2023-09-06 | MMLSR2337801 |  | 0 | MLS SCOPE: REPLACEMENT OF A SINGLE A/C UNIT OR HEAT PUMP LICENSE NUMBER: H00150 ¦ SCOPE ITEM: FURNACES / AIR HANDLERS / RTUS
010-140020-00 | 010-M182E-16100 | 2021-10-26 | RSWDR2142346 |  | 10000 | Remove existing shingle roof to deck and replace with new felt underlayment, ice barrier membrane at eave, necessary flashings, and new asphalt shingles. Work to comply with RCO chapter 9 & Manufacture installation instructions.
010-140022-00 | 010-M182E-15900 | 2022-06-02 | RSWDR2222399 |  | 2162 | Remove existing 3 window(s), 0 door(s) and replace with new. Work to comply with RCO 612, RCO 308, and RCO 113.6.1 with a U Value of 0.35 or Better.
010-140023-00 | 010-M182E-15800 | 2023-10-05 | EMEPR2342446 |  | 0 | Replace 100 amp panel, complete grounding system
010-140024-00 | 010-M182E-15700 | 2022-06-22 | DECKR2225368 |  | 106000 | PLAN APPROVAL: FINAL REVIEWED FOR COMPLIANCE UNDER: 2019 RESIDENTIAL CODE OF OHIO USE/OCCUPANCY GROUP: 1, 2, 3 FAMILY DWELLING CONSTRUCTION TYPE: V-B DESCRIPTION OF WORK: ALTER A 2 STORY FRAMED, 1 FAMILY DWELLING BY BUILDING A 17’6”X 13’1” CEDAR
010-140025-00 | 010-M182E-15600 | 2021-07-08 | PMEPR2126137 |  | 0 | install acrylic tub liner and wall surround over existing tub and wall, replace existing valve fixture (connect to existing drain and existing supply lines)
010-140025-00 | 010-M182E-15600 | 2023-04-27 | PMLSR2317623 |  | 0 | MLS Scope: Backflow Preventer New or Replacement
010-140030-00 | 010-N112A-06400 | 2023-12-01 | ALTR2350171 |  | 35000 | PLAN APPROVAL: FINAL REVIEWED FOR COMPLIANCE UNDER: 2019 RESIDENTIAL CODE OF OHIO USE/OCCUPANCY GROUP: 1, 2, 3 FAMILY DWELLING CONSTRUCTION TYPE: V-B DESCRIPTION OF WORK: ALTER A 2 STORY FRAMED, 1 FAMILY DWELLING BY BUILDING A 30’X50’ PRE-MANUFA
010-140032-00 | 010-N112A-06200 | 2023-02-08 | MMLSR2306759 |  | 0 | MLS Scope: Replacement of a Single Furnace, A/C and/or Heat Pump License Number: H00470 ¦ Scope Item: furnaces / air handlers / RTUs
010-140033-00 | 010-N112A-06100 | 2020-09-09 | MMLSR2018569 |  | 0 | MLS SCOPE: REPLACEMENT OF A SINGLE FURNACE, A/C AND/OR HEAT PUMP LICENSE NUMBER: H00306 ¦ SCOPE ITEM: AIR CONDITIONING (INCLUDING CONDENSERS, EVAPORATORS, COMPRESSORS)
010-140034-00 | 010-N112A-06000 | 2020-06-05 | RSWDR2002328 |  | 9120 | REMOVE EXISTING SHINGLE ROOF TO DECK AND REPLACE WITH NEW FELT UNDERLAYMENT, ICE BARRIER MEMBRANE AT EAVE, NECESSARY FLASHINGS, AND NEW ASPHALT SHINGLES. WORK TO COMPLY WITH RCO CHAPTER 9 & MANUFACTURE INSTALLATION INSTRUCTIONS.
010-140036-00 | 010-N112A-05800 | 2022-02-16 | RSWDR2207606 |  | 758 | REMOVE EXISTING 0 WINDOW(S), 1 DOOR(S) AND REPLACE WITH NEW. WORK TO COMPLY WITH RCO 612, RCO 308, AND RCO 113.6.1 WITH A U VALUE OF 0.35 OR BETTER.
010-140036-00 | 010-N112A-05800 | 2023-08-10 | EMEPR2334050 |  | 0 | BUILDING PERMIT/PLAN REVIEW: PLEX2332179 RESIDENTIAL PHOTOVOLTAIC, ROOF MOUNTED SOLAR INSTALLATION
010-140036-00 | 010-N112A-05800 | 2023-01-30 | RSWDR2305503 |  | 4549 | REMOVE EXISTING 3 WINDOW(S), 0 DOOR(S) AND REPLACE WITH NEW. WORK TO COMPLY WITH RCO 612, RCO 308, AND RCO 113.6.1 WITH A U VALUE OF 0.35 OR BETTER.WINDOWS INFO: MODEL: ADDISON W:36 H:52 LOCATION: LEVEL 1, LIVING ROOM 1 QUANTITY: 2 • STYLE: DOUBLE HUNG
010-140036-00 | 010-N112A-05800 | 2024-08-08 | EMLSR2432129 |  | 0 | Building Permit/Plan Review: PLEX2428446 Electric for Solar Photovoltaic (PV) System - INSTALLATION OF ROOF MOUNTED (PV) SOLAR PANELS
010-140037-00 | 010-N112A-05700 | 2021-07-12 | MMEPR2126726 |  | 0 | Hook up new gas generator. License Number: P00323 ¦ Scope Item: fuel gas or LP gas
010-140037-00 | 010-N112A-05700 | 2021-07-20 | EMEPR2128117 |  | 0 | Install 22kw whole house generator load calculations due at time of inspection
010-140038-00 | 010-N112A-05600 | 2019-11-06 | MMEPR1922882 |  | 0 | Building Permit/Plan Review: ADDR1908124 INSTALL 3 DUCT RUNS IN THE NEW ADDITION IN THE CRAW SPACE License Number: H00172 ¦ Scope Item: ductwork / dampers
010-140038-00 | 010-N112A-05600 | 2019-11-06 | PMEPR1922835 |  | 0 | Building Permit/Plan Review: ADDR1908124 WILL CORRECT / COMLETE PVC DRAINS VENTS IN ROOM ADDITION AND WASHER STAND DRAIN 2 TOILETS 2 VANITIRIES 1 TUB
010-140038-00 | 010-N112A-05600 | 2019-11-06 | EMEPR1922838 |  | 0 | Building Permit/Plan Review: ADDR1908124 REPLACE ALL NON CHILD PROTECTOR RECEPS INSTALL GFCI RECEPS WHERE REQUIRED ARC FAULT FOR ROOM ADDITIO INSTALL LIGHT FIXTURES PROVIDED.
010-140038-00 | 010-N112A-05600 | 2019-08-07 | ADDR1908124 |  | 50000 | Alter a 1 Story Framed, 1 Family Dwelling : Scope of work is build a 1-story room addition. Project includes a master bedroom , bathroom and exercise room. On 9/12/19 plans revised to reduce the size and floor layout of the addition.
010-140040-00 | 010-N112A-05400 | 2021-05-24 | RSWDR2118983 |  | 2799 | Remove existing 8 window(s), 0 door(s) and replace with new. Work to comply with RCO 612, RCO 308, and RCO 113.6.1 with a U Value of 0.35 or Better.
010-140040-00 | 010-N112A-05400 | 2019-10-02 | MMEPR1920045 |  | 0 | INSTALL 1 BLACK STEEL GAS PIPING FROM EXISTING HOUSE LINE TO GENERATER License Number: P00152
010-140040-00 | 010-N112A-05400 | 2019-08-27 | EMEPR1917182 |  | 0 | Install 22KW generator and new 200amp panel ** LOAD CALCS TO BE PROVIDED AT TIME OF INSPECTION **
010-140040-00 | 010-N112A-05400 | 2020-05-04 | RSWDR2001634 |  | 10100 | REMOVE EXISTING SHINGLE ROOF TO DECK AND REPLACE WITH NEW FELT UNDERLAYMENT, ICE BARRIER MEMBRANE AT EAVE, NECESSARY FLASHINGS, AND NEW ASPHALT SHINGLES. WORK TO COMPLY WITH RCO CHAPTER 9 & MANUFACTURE INSTALLATION INSTRUCTIONS.
010-140041-00 | 010-N112A-05300 | 2021-11-12 | PMLSR2145105 |  | 0 | MLS SCOPE: WATER HEATER REPLACEMENT
010-140043-00 | 010-N112A-05100 | 2023-06-19 | RSWDR2325415 |  | 420 | Remove existing 0 window(s), 1 door(s) and replace with new. Work to comply with RCO 612, RCO 308, and RCO 113.6.1 with a U Value of 0.35 or Better.
010-140049-00 | 010-N112A-04200 | 2023-05-22 | EMEPR2321199 |  | 0 | BUILDING PERMIT/PLAN REVIEW: ADDR2311164 INSTALL NEW ELECTRIC IN ROOM ADDITION UPGRADE SERVICE TO 200 AMPS
010-140049-00 | 010-N112A-04200 | 2023-04-28 | RSWDR2317719 |  | 12200 | REMOVE EXISTING SHINGLE ROOF TO DECK AND REPLACE WITH NEW FELT UNDERLAYMENT, ICE BARRIER MEMBRANE AT EAVE, NECESSARY FLASHINGS, AND NEW ASPHALT SHINGLES. WORK TO COMPLY WITH RCO CHAPTER 9 & MANUFACTURE INSTALLATION INSTRUCTIONS.ROOF INFO: TEARING OFF EXI
010-140049-00 | 010-N112A-04200 | 2023-03-13 | ADDR2311164 |  | 35000 | PLAN APPROVAL: FINAL REVIEWED FOR COMPLIANCE UNDER: 2019 RESIDENTIAL CODE OF OHIO USE/OCCUPANCY GROUP: 1, 2, 3 FAMILY DWELLING CONSTRUCTION TYPE: V-B DESCRIPTION OF WORK: ALTER A 1 FAMILY DWELLING BY BUILDING A 20’X 16’ THREE SEASON ROOM ON A MA
010-140050-00 | 010-N112A-04100 | 2022-03-24 | PMLSR2212568 |  | 0 | MLS SCOPE: WATER HEATER REPLACEMENT
010-140052-00 | 010-N112A-03900 | 2020-05-20 | MMLSR2009477 |  | 0 | MLS SCOPE: REPLACEMENT OF A SINGLE A/C UNIT OR HEAT PUMP LICENSE NUMBER: H00150 ¦ SCOPE ITEM: AIR CONDITIONING (INCLUDING CONDENSERS, EVAPORATORS, COMPRESSORS)
010-140053-00 | 010-N112A-03800 | 2019-01-16 | RSWDR1900191 |  | 959 | REMOVE EXISTING 0 WINDOW(S), 1 DOOR(S) AND REPLACE WITH NEW. WORK TO COMPLY WITH RCO 612, RCO 308, AND RCO 113.6.1 WITH A U VALUE OF 0.35 OR BETTER. DOORS INFO: REPLACE FRONT ENTRY DOOR.
010-140054-00 | 010-N112A-02900 | 2019-10-08 | MMLSR1920443 |  | 0 | MLS SCOPE: REPLACEMENT OF A SINGLE A/C UNIT OR HEAT PUMP LICENSE NUMBER: H00150 ¦ SCOPE ITEM: AIR CONDITIONING (INCLUDING CONDENSERS, EVAPORATORS, COMPRESSORS)
010-140054-00 | 010-N112A-02900 | 2022-10-19 | MMLSR2242181 |  | 0 | MLS SCOPE: REPLACEMENT OF A SINGLE FURNACE LICENSE NUMBER: H00150 ¦ SCOPE ITEM: FURNACES / AIR HANDLERS / RTUS
010-140058-00 | 010-N112A-02500 | 2020-05-12 | RSWDR2001839 |  | 11230 | REMOVE EXISTING SHINGLE ROOF TO DECK AND REPLACE WITH NEW FELT UNDERLAYMENT, ICE BARRIER MEMBRANE AT EAVE, NECESSARY FLASHINGS, AND NEW ASPHALT SHINGLES. WORK TO COMPLY WITH RCO CHAPTER 9 & MANUFACTURE INSTALLATION INSTRUCTIONS.
010-140059-00 | 010-N112A-02400 | 2019-05-31 | DECKR1905439 |  | 4000 | ALTER A 2 STTORY SFD BY BUILDING A WOOD/COMPOSITE DETACHED DECK SERVING THE REQUIRED EGRESS DOOR. ALSO INSTALL A NEW GUARDRAIL AND HANDRAIL
010-140061-00 | 010-N112A-02200 | 2021-08-27 | MMLSR2134074 |  | 0 | MLS Scope: Replacement of a Single A/C Unit or Heat Pump License Number: H00150 ¦ Scope Item: air conditioning (including condensers, evaporators, compressors)
010-140061-00 | 010-N112A-02200 | 2021-01-27 | PMLSR2103000 |  | 0 | MLS Scope: Water Heater Replacement
010-140062-00 | 010-N112A-02100 | 2021-04-22 | ALTR2114537 |  | 1850 | Plan Approval: Final Reviewed For Compliance Under: 2019 Residential Code Of Ohio Use/Occupancy Group: 1, 2, 3 Family Dwelling Construction Type: V-B Description Of Work: Alter a 2 Story Split Level Framed, 1 Family Dwelling by installing 5 Carbo
010-140067-00 | 010-N241C-22400 | 2023-02-10 | MMLSR2307157 |  | 0 | MLS Scope: Replacement of a Single Furnace, A/C and/or Heat Pump License Number: H00169 ¦ Scope Item: air conditioning (including condensers, evaporators, compressors)
010-140071-00 | 010-N241C-22000 | 2024-11-22 | MMLSR2446392 |  | 0 | MLS SCOPE: REPLACEMENT OF A SINGLE FURNACE, A/C AND/OR HEAT PUMP LICENSE NUMBER: H00855 ¦ SCOPE ITEM: FURNACES / AIR HANDLERS / RTUS
010-140072-00 | 010-N241C-21900 | 2020-09-09 | PMLSR2018516 |  | 0 | MLS SCOPE: WATER HEATER REPLACEMENT
010-140075-00 | 010-N241C-21600 | 2023-06-05 | MMLSR2323113 |  | 0 | MLS SCOPE: REPLACEMENT OF A SINGLE FURNACE, A/C AND/OR HEAT PUMP LICENSE NUMBER: H00150 ¦ SCOPE ITEM: FURNACES / AIR HANDLERS / RTUS
010-140075-00 | 010-N241C-21600 | 2023-02-27 | RSWDR2309236 |  | 12240 | REMOVE EXISTING SHINGLE ROOF TO DECK AND REPLACE WITH NEW FELT UNDERLAYMENT, ICE BARRIER MEMBRANE AT EAVE, NECESSARY FLASHINGS, AND NEW ASPHALT SHINGLES. WORK TO COMPLY WITH RCO CHAPTER 9 & MANUFACTURE INSTALLATION INSTRUCTIONS.
010-140077-00 | 010-N241C-21400 | 2020-07-06 | RSWDR2003000 |  | 6309 | REMOVE EXISTING SHINGLE ROOF TO DECK AND REPLACE WITH NEW FELT UNDERLAYMENT, ICE BARRIER MEMBRANE AT EAVE, NECESSARY FLASHINGS, AND NEW ASPHALT SHINGLES. WORK TO COMPLY WITH RCO CHAPTER 9 & MANUFACTURE INSTALLATION INSTRUCTIONS.
010-140079-00 | 010-N241C-21200 | 2022-10-01 | EMLSR2239425 |  | 0 | BUILDING PERMIT/PLAN REVIEW: PLEX2237219 MLS SCOPE: ELECTRIC FOR SOLAR PHOTOVOLTAIC (PV) SYSTEM
010-140080-00 | 010-N241C-21100 | 2023-06-07 | MMLSR2323555 |  | 0 | MLS Scope: Replacement of a Single Furnace, A/C and/or Heat Pump License Number: H00020 ¦ Scope Item: air conditioning (including condensers, evaporators, compressors)
010-140080-00 | 010-N241C-21100 | 2022-08-22 | RSWDR2233991 |  | 16320 | REMOVE EXISTING SHINGLE ROOF TO DECK AND REPLACE WITH NEW FELT UNDERLAYMENT, ICE BARRIER MEMBRANE AT EAVE, NECESSARY FLASHINGS, AND NEW ASPHALT SHINGLES. WORK TO COMPLY WITH RCO CHAPTER 9 & MANUFACTURE INSTALLATION INSTRUCTIONS.
010-140082-00 | 010-N241C-20900 | 2023-04-26 | RSWDR2317206 |  | 1300 | Remove existing 0 window(s), 1 door(s) and replace with new. Work to comply with RCO 612, RCO 308, and RCO 113.6.1 with a U Value of 0.35 or Better.
010-140083-00 | 010-N241C-20800 | 2024-05-16 | PMLSR2419959 |  | 0 | MLS SCOPE: WATER HEATER REPLACEMENT
010-140087-00 | 010-N241C-20400 | 2022-06-13 | MMLSR2223816 |  | 0 | MLS SCOPE: REPLACEMENT OF A SINGLE FURNACE, A/C AND/OR HEAT PUMP LICENSE NUMBER: H00287 ¦ SCOPE ITEM: AIR CONDITIONING (INCLUDING CONDENSERS, EVAPORATORS, COMPRESSORS)
010-140090-00 | 010-N241C-20100 | 2024-02-08 | MMLSR2406458 |  | 0 | MLS SCOPE: REPLACEMENT OF A SINGLE FURNACE LICENSE NUMBER: H00434 ¦ SCOPE ITEM: FURNACES / AIR HANDLERS / RTUS
010-140092-00 | 010-N241C-19900 | 2023-02-22 | RSWDR2308564 |  | 14000 | Remove existing shingle roof to deck and replace with new felt underlayment, ice barrier membrane at eave, necessary flashings, and new asphalt shingles. Work to comply with RCO chapter 9 & Manufacture installation instructions.Roof Info: Remove and repl
010-140098-00 | 010-N241C-17800 | 2020-09-14 | MMLSR2018853 |  | 0 | MLS SCOPE: REPLACEMENT OF A SINGLE FURNACE, A/C AND/OR HEAT PUMP LICENSE NUMBER: H00855 ¦ SCOPE ITEM: AIR CONDITIONING (INCLUDING CONDENSERS, EVAPORATORS, COMPRESSORS) LICENSE NUMBER: H00855 ¦ SCOPE ITEM: FURNACES / AIR HANDLERS / RTUS
010-140100-00 | 010-N241C-13700 | 2022-11-25 | RSWDR2247080 |  | 20000 | Remove existing 14 window(s), 0 door(s) and replace with new. Work to comply with RCO 612, RCO 308, and RCO 113.6.1 with a U Value of 0.35 or Better.
010-140103-00 | 010-N241C-13400 | 2020-03-06 | RSWDR2000855 |  | 1850 | REMOVE EXISTING 0 WINDOW(S), 1 DOOR(S) AND REPLACE WITH NEW. WORK TO COMPLY WITH RCO 612, RCO 308, AND RCO 113.6.1 WITH A U VALUE OF 0.35 OR BETTER.
010-140105-00 | 010-N241C-13200 | 2020-07-01 | MMLSR2013093 |  | 0 | MLS SCOPE: REPLACEMENT OF A SINGLE FURNACE, A/C AND/OR HEAT PUMP LICENSE NUMBER: H00286 ¦ SCOPE ITEM: AIR CONDITIONING (INCLUDING CONDENSERS, EVAPORATORS, COMPRESSORS)
010-140106-00 | 010-N241C-13100 | 2023-10-26 | PMLSR2345528 |  | 0 | MLS Scope: Water Heater Replacement
010-140107-00 | 010-N241C-13000 | 2021-06-02 | MMLSR2120459 |  | 0 | MLS Scope: Replacement of a Single Furnace, A/C and/or Heat Pump License Number: H00169 ¦ Scope Item: air conditioning (including condensers, evaporators, compressors)
010-140108-00 | 010-N241C-12900 | 2020-03-24 | MMLSR2006116 |  | 0 | MLS SCOPE: REPLACEMENT OF A SINGLE FURNACE, A/C AND/OR HEAT PUMP LICENSE NUMBER: H00425 ¦ SCOPE ITEM: AIR CONDITIONING (INCLUDING CONDENSERS, EVAPORATORS, COMPRESSORS)
010-140109-00 | 010-N241C-12800 | 2022-07-08 | MMLSR2227488 |  | 0 | MLS SCOPE: REPLACEMENT OF A SINGLE FURNACE, A/C AND/OR HEAT PUMP LICENSE NUMBER: H00381 ¦ SCOPE ITEM: FURNACES / AIR HANDLERS / RTUS
010-140109-00 | 010-N241C-12800 | 2022-06-09 | PMLSR2223356 |  | 0 | MLS SCOPE: WATER HEATER REPLACEMENT
010-140112-00 | 010-N241C-12500 | 2019-05-21 | MMLSR1909576 |  | 0 | MLS SCOPE: REPLACEMENT OF A SINGLE FURNACE, A/C AND/OR HEAT PUMP LICENSE NUMBER: H00169 ¦ SCOPE ITEM: AIR CONDITIONING (INCLUDING CONDENSERS, EVAPORATORS, COMPRESSORS) LICENSE NUMBER: H00169 ¦ SCOPE ITEM: FURNACES / AIR HANDLERS / RTUS
010-140112-00 | 010-N241C-12500 | 2021-04-09 | PMLSR2112623 |  | 0 | MLS Scope: Water Heater Replacement
010-140117-00 | 010-N241C-12000 | 2021-04-21 | DECKR2114234 |  | 4595 | PLAN APPROVAL: FINAL REVIEWED FOR COMPLIANCE UNDER: 2019 RESIDENTIAL CODE OF OHIO USE/OCCUPANCY GROUP: 1, 2, 3 FAMILY DWELLING CONSTRUCTION TYPE: V-B DESCRIPTION OF WORK: ALTER A 1 STORY FRAMED (MASONRY VENEER FRONT), 1 FAMILY DWELLING BY BUILDI
010-140117-00 | 010-N241C-12000 | 2023-05-17 | MMLSR2320394 |  | 0 | MLS Scope: Replacement of a Single A/C Unit or Heat Pump License Number: H00287 ¦ Scope Item: air conditioning (including condensers, evaporators, compressors)
010-140120-00 | 010-N241C-11700 | 2020-08-11 | RSWDR2003891 |  | 14513 | REMOVE EXISTING SHINGLE ROOF TO DECK AND REPLACE WITH NEW FELT UNDERLAYMENT, ICE BARRIER MEMBRANE AT EAVE, NECESSARY FLASHINGS, AND NEW ASPHALT SHINGLES. WORK TO COMPLY WITH RCO CHAPTER 9 & MANUFACTURE INSTALLATION INSTRUCTIONS.ROOF INFO: ROOF REPLACEMENT
010-140120-00 | 010-N241C-11700 | 2020-11-25 | PMLSR2024810 |  | 0 | MLS SCOPE: BACK WATER VALVE
010-140121-00 | 010-N241C-11600 | 2020-12-16 | MMLSR2026075 |  | 0 | MLS Scope: Replacement of a Single Furnace, A/C and/or Heat Pump License Number: H00124 ¦ Scope Item: furnaces / air handlers / RTUs
010-140122-00 | 010-N241C-11500 | 2022-05-31 | RSWDR2221817 |  | 12680 | REMOVE EXISTING SHINGLE ROOF TO DECK AND REPLACE WITH NEW FELT UNDERLAYMENT, ICE BARRIER MEMBRANE AT EAVE, NECESSARY FLASHINGS, AND NEW ASPHALT SHINGLES. WORK TO COMPLY WITH RCO CHAPTER 9 & MANUFACTURE INSTALLATION INSTRUCTIONS.
010-140122-00 | 010-N241C-11500 | 2019-01-17 | RSWDR1900205 |  | 4869 | Remove existing 11 window(s), 0 door(s) and replace with new. Work to comply with RCO 612, RCO 308, and RCO 113.6.1 with a U Value of 0.35 or Better.
010-140127-00 | 010-N241C-17300 | 2021-12-06 | EMEPR2148276 |  | 0 | UPGRADE ELECTRICAL SERVICE TO 100 AMPS
010-140129-00 | 010-N241C-17100 | 2024-11-18 | PMLSR2445660 |  | 0 | MLS SCOPE: GAS WATER HEATER REPLACEMENT
010-140130-00 | 010-N241C-17000 | 2024-07-29 | EMEPR2430148 |  | 0 | Building Permit/Plan Review: ALTR2423550 REWIRING HOME DUE TO FIRE DAMAGE
010-140130-00 | 010-N241C-17000 | 2024-07-31 | MMEPR2430404 |  | 0 | Building Permit/Plan Review: altr2423550 DELETED GAS LINES TO HWT, STOVE, FURNACE - INSTALLED GAS LINE TO FURNACE License Number: P00085
010-140130-00 | 010-N241C-17000 | 2024-07-17 | MMLSR2429487 |  | 0 | STATUS CHANGE: 7/31/2024 - MMEPR2430404 STATUS CHANGE: 7/31/2024 - Building Permit/Plan Review: ALTR2423550 MLS Scope: Replacement of a Single Furnace License Number: P00085 ¦ Scope Item: fuel gas or LP gas
010-140130-00 | 010-N241C-17000 | 2024-07-17 | PMEPR2429481 |  | 0 | Building Permit/Plan Review: ALTR2423550 INSTALL DVW TO BATH 1 FOR SHOWER, TOILET, LAV. INSTALL DVW TO BATH 2 FOR TUB/SHOWER, TOILET, LAV. INSTALL DVW FOR LAUNDRY IN BASEMENT. INSTALL DVW TO KITCHEN FOR SINK AND DISHWASHER. ELECTRIC HOT WATER TANK AS PE
010-140130-00 | 010-N241C-17000 | 2024-04-17 | ACS2415837 |  | 152000 | Plan Review/Building Order: UNSF2300096 NEED TO EMPTY CONTENTS TO ACCURATELY SUBMIT PLANS Completion of the work described on this permit does not comply building order #UNSF2300096 or any other building order associated with this parcel.
010-140130-00 | 010-N241C-17000 | 2024-06-07 | ALTR2423550 |  | 125000 | Plan Approval: Final Reviewed For Compliance Under: 2019 Residential Code Of Ohio Use/Occupancy Group: 1, 2, 3 Family Dwelling Construction Type: V-B Description Of Work: Alter a 1 Story Framed, 1 Family Dwelling by remodeling interior. Repair v
010-140130-00 | 010-N241C-17000 | 2024-06-27 | MMEPR2426680 |  | 0 | Building Permit/Plan Review: altr2423550 install furnace & a/c & bath fan License Number: H01209
010-140131-00 | 010-N241C-16900 | 2023-09-19 | EMEPR2339759 |  | 0 | UPGRADE SERVICE TO 200 AMP
010-140131-00 | 010-N241C-16900 | 2024-04-12 | RSWDR2415125 |  | 8279 | REMOVE EXISTING 10 WINDOW(S), 0 DOOR(S) AND REPLACE WITH NEW. WORK TO COMPLY WITH RCO 612, RCO 308, AND RCO 113.6.1 WITH A U VALUE OF 0.35 OR BETTER.WINDOWS INFO: REMOVE AND DISPOSE OF 10 WINDOWS INSTALL 10 NEW PROVIA ENDURE WINDOWS
010-140131-00 | 010-N241C-16900 | 2023-02-20 | PMLSR2308190 |  | 0 | MLS SCOPE: WATER HEATER REPLACEMENT
010-140135-00 | 010-N241C-16500 | 2024-04-10 | ALTR2414782 |  | 14000 | Plan Approval: Final Reviewed For Compliance Under: 2019 Residential Code Of Ohio Use/Occupancy Group: 1, 2, 3 Family Dwelling Construction Type: V-B Description Of Work: Alter a 1 Story Framed, 1 Family Dwelling by installing 16 carbon fibers a
010-140138-00 | 010-N241C-16200 | 2023-03-01 | MMEPR2309642 |  | 0 | A/C AND FURNACE REPLACEMENT LICENSE NUMBER: H01072 ¦ SCOPE ITEM: FURNACES / AIR HANDLERS / RTUS
010-140141-00 | 010-N241C-15900 | 2022-03-18 | RSWDR2211605 |  | 3695 | REMOVE EXISTING 3 WINDOW(S), 0 DOOR(S) AND REPLACE WITH NEW. WORK TO COMPLY WITH RCO 612, RCO 308, AND RCO 113.6.1 WITH A U VALUE OF 0.35 OR BETTER.
010-140141-00 | 010-N241C-15900 | 2021-12-17 | PMLSR2149529 |  | 0 | MLS SCOPE: WATER HEATER REPLACEMENT
010-140141-00 | 010-N241C-15900 | 2022-05-03 | EMEPR2217917 |  | 0 | ADD OUTLET FOR SUMP PUMP
010-140141-00 | 010-N241C-15900 | 2022-05-03 | ALTR2217893 |  | 10010 | PLAN APPROVAL: FINAL REVIEWED FOR COMPLIANCE UNDER: 2019 RESIDENTIAL CODE OF OHIO USE/OCCUPANCY GROUP: 1, 2, 3 FAMILY DWELLING CONSTRUCTION TYPE: V-B DESCRIPTION OF WORK: ALTER A 1 STORY FRAMED, 1 FAMILY DWELLING BY INSTALLING 7 STEEL I BEAMS ON
010-140141-00 | 010-N241C-15900 | 2024-06-27 |  |  |  | REMOD
010-140150-00 | 010-N241C-10500 | 2020-05-31 | MMLSR2010161 |  | 0 | MLS SCOPE: REPLACEMENT OF A SINGLE A/C UNIT OR HEAT PUMP LICENSE NUMBER: H00150 ¦ SCOPE ITEM: AIR CONDITIONING (INCLUDING CONDENSERS, EVAPORATORS, COMPRESSORS)
010-140150-00 | 010-N241C-10500 | 2019-02-06 | MMLSR1902375 |  | 0 | MLS SCOPE: REPLACEMENT OF A SINGLE FURNACE LICENSE NUMBER: H00846 ¦ SCOPE ITEM: FURNACES / AIR HANDLERS / RTUS
010-140152-00 | 010-N241C-10300 | 2023-03-20 | PMLSR2312144 |  | 0 | MLS Scope: Water Heater Replacement
010-140153-00 | 010-N241C-10200 | 2021-07-22 | RSWDR2128604 |  | 9500 | Remove existing shingle roof to deck and replace with new felt underlayment, ice barrier membrane at eave, necessary flashings, and new asphalt shingles. Work to comply with RCO chapter 9 & Manufacture installation instructions.
010-140155-00 | 010-N241C-07400 | 2024-05-08 | EMEPR2418751 |  | 0 | Building Permit/Plan Review: PLRE2418006 4.5kW residential solar system to be installed on roof as well as a 100 amp MPU.
010-140155-00 | 010-N241C-07400 | 2024-02-28 | EMEPR2409098 |  | 0 | Building Permit/Plan Review: PLRE2408798 NEW 200A Main Service Panel, Residential roof mounted PV solar panel install.
010-140155-00 | 010-N241C-07400 | 2024-02-22 | EMEPR2408317 |  | 0 | Building Permit/Plan Review: PLEX2407332 New 100A main service panel, residential roof mounted PV solar panel install.
010-140161-00 | 010-N241C-06800 | 2022-12-11 | EMEPR2249100 |  | 0 | Installing New 200 Amp Panel and new 200 amp meter socket, install two new ground rods
010-140162-00 | 010-N241C-06700 | 2020-07-07 | RSWDR2003031 |  | 13600 | REMOVE EXISTING SHINGLE ROOF TO DECK AND REPLACE WITH NEW FELT UNDERLAYMENT, ICE BARRIER MEMBRANE AT EAVE, NECESSARY FLASHINGS, AND NEW ASPHALT SHINGLES. WORK TO COMPLY WITH RCO CHAPTER 9 & MANUFACTURE INSTALLATION INSTRUCTIONS.ROOF INFO: REMOVE AND REPL
010-140167-00 | 010-N241C-06200 | 2021-08-24 | RSWDR2133351 |  | 3225 | Remove existing 3 window(s), 0 door(s) and replace with new. Work to comply with RCO 612, RCO 308, and RCO 113.6.1 with a U Value of 0.35 or Better.Windows Info: 2- 2LS in the Living Room, 1- 2LS in the Kitchen
010-140169-00 | 010-N241C-06000 | 2020-08-05 | EMEPR2015873 |  | 0 | WE HAVE A TEMPORARY SHUT OFF SCHEDULED FOR 8/24/20 ALONG WITH AN PANEL UPGRADE
010-140169-00 | 010-N241C-06000 | 2020-06-19 | EMLSR2012017 |  | 0 | BUILDING PERMIT/PLAN REVIEW: PLEX2004773 MLS SCOPE: ELECTRIC FOR SOLAR PHOTOVOLTAIC (PV) SYSTEM
010-140169-00 | 010-N241C-06000 | 2019-10-29 | MMEPR1922134 |  | 0 | REPLACE RESIDENTIAL FURNACE LICENSE NUMBER: H00872 ¦ SCOPE ITEM: FURNACES / AIR HANDLERS / RTUS
010-140170-00 | 010-N241C-05900 | 2023-01-09 | RSWDR2302858 |  | 12473 | Remove existing shingle roof to deck and replace with new felt underlayment, ice barrier membrane at eave, necessary flashings, and new asphalt shingles. Work to comply with RCO chapter 9 & Manufacture installation instructions.
010-140172-00 | 010-N241C-05700 | 2023-07-12 | RSWDR2328813 |  | 20263 | Remove existing shingle roof to deck and replace with new felt underlayment, ice barrier membrane at eave, necessary flashings, and new asphalt shingles. Work to comply with RCO chapter 9 & Manufacture installation instructions.Roof Info: Remove shingles
010-140176-00 | 010-N241C-02400 | 2019-09-19 | MMLSR1918943 |  | 0 | MLS SCOPE: REPLACEMENT OF A SINGLE A/C UNIT OR HEAT PUMP LICENSE NUMBER: H00150 ¦ SCOPE ITEM: AIR CONDITIONING (INCLUDING CONDENSERS, EVAPORATORS, COMPRESSORS)
010-140177-00 | 010-N241C-02300 | 2022-08-05 | RSWDR2231683 |  | 13200 | REMOVE EXISTING 16 WINDOW(S), 0 DOOR(S) AND REPLACE WITH NEW. WORK TO COMPLY WITH RCO 612, RCO 308, AND RCO 113.6.1 WITH A U VALUE OF 0.35 OR BETTER.
010-140177-00 | 010-N241C-02300 | 2022-03-17 | ALTR2211421 |  | 8860 | ALTER A 2 STORY FRAMED, 1 FAMILY DWELLING BY INSTALLING 0 CARBON FIBER STRIPS AND 12 STEEL I BEAMS ON THE BASEMENT FOUNDATION WALL OF THE HOUSE PER PLAN. UNFINISHED BASEMENT.
010-140180-00 | 010-O070F-02000 | 2023-05-30 | MMLSR2322241 |  | 0 | MLS Scope: Replacement of a Single Furnace, A/C and/or Heat Pump License Number: H00020 ¦ Scope Item: air conditioning (including condensers, evaporators, compressors)
010-140256-00 | 010-N254F-03200 | 2020-07-20 | RSWDR2003341 |  | 428 | REMOVE EXISTING 0 WINDOW(S), 1 DOOR(S) AND REPLACE WITH NEW. WORK TO COMPLY WITH RCO 612, RCO 308, AND RCO 113.6.1 WITH A U VALUE OF 0.35 OR BETTER.
010-140256-00 | 010-N254F-03200 | 2019-11-07 | RSWDR1905736 |  | 2811 | REMOVE EXISTING 6 WINDOW(S), 0 DOOR(S) AND REPLACE WITH NEW. WORK TO COMPLY WITH RCO 612, RCO 308, AND RCO 113.6.1 WITH A U VALUE OF 0.35 OR BETTER.
010-140257-00 | 010-N254F-03100 | 2021-02-24 | PMLSR2106599 |  | 0 | MLS Scope: Water Heater Replacement
010-140257-00 | 010-N254F-03100 | 2020-07-15 | PMLSR2014160 |  | 0 | MLS SCOPE: WATER HEATER REPLACEMENT
010-140260-00 | 010-N254F-02700 | 2021-02-25 | PMLSR2106884 |  | 0 | MLS Scope: Water Heater Replacement
010-140261-00 | 010-N254F-02500 | 2022-09-12 | MMLSR2236623 |  | 0 | MLS SCOPE: REPLACEMENT OF A SINGLE FURNACE LICENSE NUMBER: H01005 ¦ SCOPE ITEM: FURNACES / AIR HANDLERS / RTUS
010-140268-00 | 010-N108A-03600 | 2019-04-30 | RSWDR1901858 |  | 4000 | Remove existing shingle roof to deck and replace with new felt underlayment, ice barrier membrane at eave, necessary flashings, and new asphalt shingles. Work to comply with RCO chapter 9 & Manufacture installation instructions.
010-140270-00 | 010-N108A-03800 | 2019-03-22 |  |  | 45000 | COMPL RENOVATION
010-140270-00 | 010-N108A-03800 | 2023-06-09 | RSWDR2324112 |  | 10232 | REMOVE EXISTING SHINGLE ROOF TO DECK AND REPLACE WITH NEW FELT UNDERLAYMENT, ICE BARRIER MEMBRANE AT EAVE, NECESSARY FLASHINGS, AND NEW ASPHALT SHINGLES. WORK TO COMPLY WITH RCO CHAPTER 9 & MANUFACTURE INSTALLATION INSTRUCTIONS.ROOF INFO: SHINGLE TEAR OF
010-140271-00 | 010-N108A-03900 | 2019-04-30 | RSWDR1901856 |  | 4000 | Remove existing shingle roof to deck and replace with new felt underlayment, ice barrier membrane at eave, necessary flashings, and new asphalt shingles. Work to comply with RCO chapter 9 & Manufacture installation instructions.
010-140272-00 | 010-N108A-04000 | 2024-03-26 |  |  |  | REHAB
010-140272-00 | 010-N108A-04000 | 2025-01-27 |  |  |  | REHAB
010-140273-00 | 010-N108A-04100 | 2025-01-27 |  |  |  | REHAB/DEMO
010-140273-00 | 010-N108A-04100 | 2024-03-26 |  |  |  | REHAB
010-140275-00 | 010-N108A-04400 | 2024-03-26 |  |  |  | REHAB
010-140275-00 | 010-N108A-04400 | 2025-01-27 |  |  |  | REHAB
010-140282-00 | 010-N104-08800 | 2020-06-08 | RSWDR2002363 |  | 12746 | REMOVE EXISTING SHINGLE ROOF TO DECK AND REPLACE WITH NEW FELT UNDERLAYMENT, ICE BARRIER MEMBRANE AT EAVE, NECESSARY FLASHINGS, AND NEW ASPHALT SHINGLES. WORK TO COMPLY WITH RCO CHAPTER 9 & MANUFACTURE INSTALLATION INSTRUCTIONS.
010-140283-00 | 010-N104-08900 | 2023-10-04 | RSWDR2342246 |  | 16000 | Remove existing shingle roof to deck and replace with new felt underlayment, ice barrier membrane at eave, necessary flashings, and new asphalt shingles. Work to comply with RCO chapter 9 & Manufacture installation instructions.
010-140285-00 | 010-N104-09100 | 2021-10-13 | MMLSR2140566 |  | 0 | Replacement of a Single Furnace, A/C and/or Heat Pump
010-140287-00 | 010-N104-09300 | 2019-06-10 | DECKR1905785 |  | 15000 | ALTER EXISTING 3 LEVEL SPLIT FRAME SINGLE FAMILY DWELLING BY CONSTRUCTING AN 18'X19' DECK ATTACHED TO THE REAR OF THE HOME.
010-140287-00 | 010-N104-09300 | 2021-04-29 | MMLSR2115365 |  | 0 | MLS Scope: Replacement of a Single Furnace, A/C and/or Heat Pump License Number: H00425 ¦ Scope Item: air conditioning (including condensers, evaporators, compressors)
010-140289-00 | 010-N104-09500 | 2021-09-13 | PMLSR2136130 |  | 0 | MLS Scope: Water Heater Replacement
010-140289-00 | 010-N104-09500 | 2022-07-19 | RSWDR2229137 |  | 16375 | REMOVE EXISTING SHINGLE ROOF TO DECK AND REPLACE WITH NEW FELT UNDERLAYMENT, ICE BARRIER MEMBRANE AT EAVE, NECESSARY FLASHINGS, AND NEW ASPHALT SHINGLES. WORK TO COMPLY WITH RCO CHAPTER 9 & MANUFACTURE INSTALLATION INSTRUCTIONS.
010-140291-00 | 010-N104-09700 | 2022-04-26 | RSWDR2217044 |  | 24000 | REMOVE EXISTING SHINGLE ROOF TO DECK AND REPLACE WITH NEW FELT UNDERLAYMENT, ICE BARRIER MEMBRANE AT EAVE, NECESSARY FLASHINGS, AND NEW ASPHALT SHINGLES. WORK TO COMPLY WITH RCO CHAPTER 9 & MANUFACTURE INSTALLATION INSTRUCTIONS.
010-140292-00 | 010-N104-09800 | 2021-04-06 | PMLSR2112222 |  | 0 | MLS Scope: Water Heater Replacement
010-140296-00 | 010-N104-10200 | 2020-12-21 | RSWDR2006557 |  | 1988 | Remove existing 0 window(s), 1 door(s) and replace with new. Work to comply with RCO 612, RCO 308, and RCO 113.6.1 with a U Value of 0.35 or Better. Doors Info: Front entry door
010-140296-00 | 010-N104-10200 | 2020-04-06 | MMLSR2006778 |  | 0 | MLS SCOPE: REPLACEMENT OF A SINGLE FURNACE, A/C AND/OR HEAT PUMP LICENSE NUMBER: H00240 ¦ SCOPE ITEM: AIR CONDITIONING (INCLUDING CONDENSERS, EVAPORATORS, COMPRESSORS)
010-140297-00 | 010-N104-05800 | 2020-11-13 | PMLSR2023867 |  | 0 | MLS SCOPE: WATER HEATER REPLACEMENT
010-140297-00 | 010-N104-05800 | 2023-09-15 | MMLSR2339503 |  | 0 | Replacement of a Single Furnace, A/C and/or Heat Pump
010-140300-00 | 010-N104-06100 | 2023-08-25 | EMEPR2336247 |  | 0 | BUILDING PERMIT/PLAN REVIEW: ALTR2320714 WIRE BASEMENT AND CHANGE PANEL
010-140300-00 | 010-N104-06100 | 2023-08-16 | MMEPR2337380 |  | 0 | BUILDING PERMIT/PLAN REVIEW: ALTR2320714 VENT BATH FAN,ADD 2 SUPPLIES AND 2 RETURNS. LICENSE NUMBER: H00197 ¦ SCOPE ITEM: DUCTWORK / DAMPERS LICENSE NUMBER: H00197 ¦ SCOPE ITEM: DUCTWORK / DAMPERS
010-140300-00 | 010-N104-06100 | 2024-03-22 |  |  | 82000 | BSMT FIN INCL FULL BATH + 3 RMS
010-140300-00 | 010-N104-06100 | 2023-05-18 | ALTR2320714 |  | 82000 | PLAN APPROVAL: FINAL REVIEWED FOR COMPLIANCE UNDER: 2019 RESIDENTIAL CODE OF OHIO DESCRIPTION OF WORK: ALTER A 1 FAMILY DWELLING FULL BASEMENT, UNFINISHED, WATERPROOFED, BY FINISHING BASEMENT WITH WOOD STUD WALLS, R-15 INSULATION. BASEMENT TO CONS
010-140300-00 | 010-N104-06100 | 2023-07-05 | PMEPR2327600 |  | 0 | BUILDING PERMIT/PLAN REVIEW: ALTR2320714 ROUGHING IN AND FINISHING OF FULL BASEMENT BATH.
010-140300-00 | 010-N104-06100 | 2021-06-17 | MMLSR2122966 |  | 0 | MLS Scope: Replacement of a Single A/C Unit or Heat Pump License Number: H00931 ¦ Scope Item: air conditioning (including condensers, evaporators, compressors)
010-140300-00 | 010-N104-06100 | 2022-06-02 | RSWDR2222361 |  | 17548 | REMOVE EXISTING SHINGLE ROOF TO DECK AND REPLACE WITH NEW FELT UNDERLAYMENT, ICE BARRIER MEMBRANE AT EAVE, NECESSARY FLASHINGS, AND NEW ASPHALT SHINGLES. WORK TO COMPLY WITH RCO CHAPTER 9 & MANUFACTURE INSTALLATION INSTRUCTIONS.
010-140302-00 | 010-N104-06300 | 2021-03-04 | MMLSR2107716 |  | 0 | Replacement of a Single Furnace License Number: H00313
010-140303-00 | 010-N104-06400 | 2019-01-30 | RSWDR1900310 |  | 1800 | Remove existing 0 window(s), 1 door(s) and replace with new. Work to comply with RCO 612, RCO 308, and RCO 113.6.1 with a U Value of 0.35 or Better. Doors Info: REMOVE AND REPLACE FRONT ENTRY DOOR
010-140303-00 | 010-N104-06400 | 2021-05-03 | EMLSR2115828 |  | 0 | Building Permit/Plan Review: PLEX2111782 MLS Scope: Electric for Solar Photovoltaic (PV) System
010-140303-00 | 010-N104-06400 | 2023-11-18 | MMLSR2348766 |  | 0 | MLS SCOPE: REPLACEMENT OF A SINGLE FURNACE, A/C AND/OR HEAT PUMP LICENSE NUMBER: H00425 ¦ SCOPE ITEM: AIR CONDITIONING (INCLUDING CONDENSERS, EVAPORATORS, COMPRESSORS)
010-140304-00 | 010-N104-06500 | 2022-12-01 | PMLSR2247864 |  | 0 | MLS Scope: Water Heater Replacement
010-140307-00 | 010-N104-06800 | 2019-05-15 | PMEPR1909169 |  | 0 | BUILDING PERMIT/PLAN REVIEW: ALTR1903862 INSTALL RENOVATION ITEMS TO A 1ST FLOOR MASTER BATH AND KITCHEN TO INCLUDE (1) LAV, (1) TOILET, (1) SHOWER, (1) LAUNDRY BOX, (1) SINK WITH DISPOSAL BUILDING PERMIT #ALTR1903862
010-140307-00 | 010-N104-06800 | 2019-10-04 | ADDR1910499 |  | 45000 | PLAN APPROVAL: FINAL REVIEWED FOR COMPLIANCE UNDER: 2019 RESIDENTIAL CODE OF OHIO USE/OCCUPANCY GROUP: 1, 2, 3 FAMILY DWELLING CONSTRUCTION TYPE: V-B DESCRIPTION OF WORK: ALTER A 1 STORY FRAMED, 1 FAMILY DWELLING WITH REAR WALKOUT BASEMENT BY BU
010-140307-00 | 010-N104-06800 | 2019-06-11 | MMEPR1911183 |  | 0 | BUILDING PERMIT/PLAN REVIEW: ALTR1903862 INSTALLED NEW SUPPLY RUNS LICENSE NUMBER: H00047 ¦ SCOPE ITEM: VENTILATION SYSTEMS
010-140307-00 | 010-N104-06800 | 2019-06-07 | EMEPR1911003 |  | 0 | BUILDING PERMIT/PLAN REVIEW: ALTR1903862 CHANGE WIRING IN ROOMS THAT ARE BEING REMODELED. CHANGE PUSH-MATIC ELECTRIC PANEL OUT
010-140307-00 | 010-N104-06800 | 2019-04-25 | ALTR1903862 |  | 133000 | ALTER A 1-STORY SINGLE FAMILY DWELLING: SCOPE OF WORK INCLUDES A NEW KITCHEN, REVISED MASTER BEDROOM, MASTER BATH AND LAUNDRY. REMOVE WALL BETWEEN KITCHEN AND FAMILY ROOM. ADDITIONAL ELECTRIC AND PLUMBING PERMITS ARE REQUIRED
010-140307-00 | 010-N104-06800 | 2020-05-18 | EMEPR2009323 |  | 0 | BUILDING PERMIT/PLAN REVIEW: ADDR1910499 WIRE RECEPTACLES AND LIGHTS ON NEW SCREEN PORCH
010-140309-00 | 010-N104-07000 | 2021-06-18 | PMEPR2123147 |  | 0 | BASEMENT BREAKUP, REPLACING APPROXIMATLY 25 FEET OF UNDER GROUND BUILDING DRAIN, REPLACING FLOOR DRAIN AND LAUNDRY STAND PIPE. REPLACING LINE USING PVC PIPING MATERIAL. ALL MATERIALS APPROVED IN 702.1
010-140313-00 | 010-N104-07400 | 2020-02-21 | MMLSR2003890 |  | 0 | MLS SCOPE: REPLACEMENT OF A SINGLE FURNACE, A/C AND/OR HEAT PUMP LICENSE NUMBER: H00855 ¦ SCOPE ITEM: AIR CONDITIONING (INCLUDING CONDENSERS, EVAPORATORS, COMPRESSORS) LICENSE NUMBER: H00855 ¦ SCOPE ITEM: FURNACES / AIR HANDLERS / RTUS
010-140314-00 | 010-N104-07500 | 2022-08-01 | RSWDR2231025 |  | 10000 | REMOVE EXISTING SHINGLE ROOF TO DECK AND REPLACE WITH NEW FELT UNDERLAYMENT, ICE BARRIER MEMBRANE AT EAVE, NECESSARY FLASHINGS, AND NEW ASPHALT SHINGLES. WORK TO COMPLY WITH RCO CHAPTER 9 & MANUFACTURE INSTALLATION INSTRUCTIONS.
010-140315-00 | 010-N104-07600 | 2022-10-07 | RSWDR2240277 |  | 9500 | REMOVE EXISTING SHINGLE ROOF TO DECK AND REPLACE WITH NEW FELT UNDERLAYMENT, ICE BARRIER MEMBRANE AT EAVE, NECESSARY FLASHINGS, AND NEW ASPHALT SHINGLES. WORK TO COMPLY WITH RCO CHAPTER 9 & MANUFACTURE INSTALLATION INSTRUCTIONS.
010-140316-00 | 010-N104-07700 | 2022-09-02 |  |  |  | POSSIBLE NC
010-140316-00 | 010-N104-07700 | 2022-11-08 | MMEPR2244892 |  | 0 | Building Permit/Plan Review: ADDR2210285 Install new 1/2 CSST gas line to furnace. License Number: P00090 ¦ Scope Item: fuel gas or LP gas
010-140316-00 | 010-N104-07700 | 2022-07-27 | EMEPR2230327 |  | 0 | BUILDING PERMIT/PLAN REVIEW: ADDR2210285 WIRE A FIRST AND SECOND FLOOR ADDITION AND INTERIOR REMODEL
010-140316-00 | 010-N104-07700 | 2022-03-10 | ADDR2210285 |  | 350000 | PLAN APPROVAL: FINAL REVIEWED FOR COMPLIANCE UNDER: 2019 RESIDENTIAL CODE OF OHIO DESCRIPTION OF WORK: ALTER A 2 STORY FRAME, 1 FAMILY DWELLING BY ADDING A 45’X 12’ 1-STORY ADDITION, PART SLAB, PART CRAWLSPACE. EXISTING REAR WALL OF RESIDENCE TO BE
010-140316-00 | 010-N104-07700 | 2022-06-30 | MMEPR2226482 |  | 0 | BUILDING PERMIT/PLAN REVIEW: ADDR2210285 EXTEND HEAT RUN DUCTING AND REGISTER, INSTALL INSULATED HEAT RUNS IN CRAWL, INSTALL BATH VENT DUCTING TO OUTSIDE RELOCATE HEAT PUMP OR CONDENSER, REPLACE FURNACE AND AC. LICENSE NUMBER: H00083 ¦ SCOPE ITEM: DUCT
010-140316-00 | 010-N104-07700 | 2022-06-13 | PMEPR2223846 |  | 0 | BUILDING PERMIT/PLAN REVIEW: ADDR2210285 ALTER EXISTING PLUMBING FOR 2 BATHROOMS AND KITCHEN.
010-140316-00 | 010-N104-07700 | 2022-10-25 | EMEPR2242880 |  | 0 | 200AMP OVERHEAD SERVICE UPGRADE
010-140317-00 | 010-N104-07800 | 2022-03-03 | MMLSR2209337 |  | 0 | MLS Scope: Replacement of a Single Furnace License Number: H00425 ¦ Scope Item: furnaces / air handlers / RTUs
010-140318-00 | 010-N104-07900 | 2021-01-20 | MMLSR2102038 |  | 0 | MLS Scope: Replacement of a Single Furnace, A/C and/or Heat Pump License Number: H00020 ¦ Scope Item: furnaces / air handlers / RTUs
010-140318-00 | 010-N104-07900 | 2023-11-16 | RSWDR2348419 |  | 13000 | REMOVE EXISTING SHINGLE ROOF TO DECK AND REPLACE WITH NEW FELT UNDERLAYMENT, ICE BARRIER MEMBRANE AT EAVE, NECESSARY FLASHINGS, AND NEW ASPHALT SHINGLES. WORK TO COMPLY WITH RCO CHAPTER 9 & MANUFACTURE INSTALLATION INSTRUCTIONS.
010-140319-00 | 010-N104-08000 | 2023-12-04 | PMLSR2350341 |  | 0 | MLS Scope: Water Heater Replacement
010-140319-00 | 010-N104-08000 | 2024-02-08 | RSWDR2406542 |  | 23000 | Remove existing shingle roof to deck and replace with new felt underlayment, ice barrier membrane at eave, necessary flashings, and new asphalt shingles. Work to comply with RCO chapter 9 & Manufacture installation instructions.
010-140324-00 | 010-N104-04400 | 2024-02-06 | PMEPR2406149 |  | 0 | Building Permit/Plan Review: ALTR2403840 Install shower valve
010-140324-00 | 010-N104-04400 | 2024-01-17 | ALTR2403840 |  | 30000 | Plan Approval: Final Reviewed For Compliance Under: 2019 Residential Code Of Ohio Description Of Work: Alter a 2 Story Frame, 1 Family Dwelling by renovating existing 2nd floor master bathroom by remodeling per approved plans. Plumbing permit require
010-140324-00 | 010-N104-04400 | 2022-10-17 | RSWDR2241781 |  | 17154 | REMOVE EXISTING SHINGLE ROOF TO DECK AND REPLACE WITH NEW FELT UNDERLAYMENT, ICE BARRIER MEMBRANE AT EAVE, NECESSARY FLASHINGS, AND NEW ASPHALT SHINGLES. WORK TO COMPLY WITH RCO CHAPTER 9 & MANUFACTURE INSTALLATION INSTRUCTIONS.ROOF INFO: SHINGLE TEAR OF
010-140330-00 | 010-N104-05000 | 2019-05-22 | PMLSR1909643 |  | 0 | MLS Scope: Water Heater Replacement
010-140331-00 | 010-N104-05100 | 2024-04-16 | RSWDR2415481 |  | 18806 | Remove existing 21 window(s), 0 door(s) and replace with new. Work to comply with RCO 612, RCO 308, and RCO 113.6.1 with a U Value of 0.35 or Better.
010-140331-00 | 010-N104-05100 | 2024-08-29 | RSWDR2435413 |  | 13566 | Remove existing 0 window(s), 2 door(s) and replace with new. Work to comply with RCO 612, RCO 308, and RCO 113.6.1 with a U Value of 0.35 or Better.
010-140333-00 | 010-N104-05300 | 2021-10-15 | EMLSR2140891 |  | 0 | Building Permit/Plan Review: PLEX2139177 MLS Scope: Electric for Solar Photovoltaic (PV) System
010-140334-00 | 010-N104-05400 | 2023-06-20 | MMLSR2325620 |  | 0 | MLS Scope: Replacement of a Single Furnace, A/C and/or Heat Pump License Number: H00020 ¦ Scope Item: air conditioning (including condensers, evaporators, compressors)
010-140334-00 | 010-N104-05400 | 2020-12-09 | MMEPR2025662 |  | 0 | Building Permit/Plan Review: altr2008449 gas range re install, moved existing gas line License Number: P00544 ¦ Scope Item: fuel gas or LP gas
010-140334-00 | 010-N104-05400 | 2020-09-04 | ALTR2008449 |  | 53000 | PLAN APPROVAL: FINAL REVIEWED FOR COMPLIANCE UNDER: 2019 RESIDENTIAL CODE OF OHIO DESCRIPTION OF WORK: ALTER A 2 STORY FRAME, 1 FAMILY DWELLING BY REMODELING KITCHEN. WORK WILL INCLUDE REMOVING THE LOAD BEARING WALL BETWEEN THE KITCHEN AND LIVING ROO
010-140334-00 | 010-N104-05400 | 2020-11-30 | EMEPR2024914 |  | 0 | BUILDING PERMIT/PLAN REVIEW: ALTR2008449 KITCHEN REMODEL : -NEW APPLIANCES -NEW LIGHTING , WALL SWITCHES AND OUTLETS .
010-140334-00 | 010-N104-05400 | 2020-11-04 | MMEPR2023108 |  | 0 | BUILDING PERMIT/PLAN REVIEW: ALTR2008449 DUCTWORK TO REMODELED AREAS AND VENT RANGE HOOD LES THAN 400 CFM'S
010-140334-00 | 010-N104-05400 | 2020-10-15 | PMEPR2021499 |  | 0 | BUILDING PERMIT/PLAN REVIEW: ALTR2008449 REPLACE EXISTING KITCHEN SINK AND DISHWASHER WITH NEW AND REWORK WATER AND DRAIN LINES IN SOFFIT
010-140335-00 | 010-N104-05500 | 2024-09-04 | RSWDR2436065 |  | 21000 | REMOVE EXISTING SHINGLE ROOF TO DECK AND REPLACE WITH NEW FELT UNDERLAYMENT, ICE BARRIER MEMBRANE AT EAVE, NECESSARY FLASHINGS, AND NEW ASPHALT SHINGLES. WORK TO COMPLY WITH RCO CHAPTER 9 & MANUFACTURE INSTALLATION INSTRUCTIONS.
010-140336-00 | 010-N104-05600 | 2023-02-28 | PMLSR2309429 |  | 0 | MLS Scope: Water Heater Replacement
010-140365-00 | 010-N108J-13300 | 2022-03-28 | PMLSR2212956 |  | 0 | MLS SCOPE: WATER HEATER REPLACEMENT
010-140367-00 | 010-N108J-13500 | 2021-01-13 | EMLSR2100929 |  | 0 | MLS Scope: Temporary/Freestanding Service (up to 200 Amps during construction)
010-140370-00 | 010-N108J-13800 | 2019-07-03 | RSWDR1903262 |  | 5495 | Remove existing 7 window(s), 0 door(s) and replace with new. Work to comply with RCO 612, RCO 308, and RCO 113.6.1 with a U Value of 0.35 or Better.
010-140377-00 | 010-N108J-14500 | 2021-10-20 | PMEPR2141506 |  | 0 | BASEMENT BREAKUP, REPLACING CORRODED/DEFECTIVE PIPING MATERIALS. REPLACING APPROXIMATELY 15 FEET OF UNDER GROUND BUILDING DRAIN. REPLACING FLOOR DRAIN AND KITCHEN STACK. CONNECTING TO EXISTING SANITARY STACK AND BRANCH LINES. REPLACING LINES USING PVC PI
010-140379-00 | 010-N108J-14700 | 2021-06-29 | PMLSR2124773 |  | 0 | MLS Scope: Water Heater Replacement
010-140379-00 | 010-N108J-14700 | 2020-02-05 | MMLSR2002689 |  | 0 | MLS SCOPE: REPLACEMENT OF A SINGLE FURNACE LICENSE NUMBER: H00317 ¦ SCOPE ITEM: FURNACES / AIR HANDLERS / RTUS
010-140382-00 | 010-N108J-15000 | 2021-04-22 | EMEPR2114465 |  | 0 | Emergency overhead meter base replacement.
010-140382-00 | 010-N108J-15000 | 2022-11-22 | EMLSR2246834 |  | 0 | Building Permit/Plan Review: PLEX2244502 MLS Scope: Electric for Solar Photovoltaic (PV) System
010-140382-00 | 010-N108J-15000 | 2019-11-21 | MMLSR1924214 |  | 0 | MLS SCOPE: REPLACEMENT OF A SINGLE FURNACE LICENSE NUMBER: H00425 ¦ SCOPE ITEM: FURNACES / AIR HANDLERS / RTUS
010-140383-00 | 010-N108J-15100 | 2024-06-24 |  |  |  | REMOD INT
010-140384-00 | 010-N108J-15200 | 2021-03-17 | MMLSR2109483 |  | 0 | MLS Scope: Replacement of a Single Furnace, A/C and/or Heat Pump License Number: H00359 ¦ Scope Item: furnaces / air handlers / RTUs
010-140385-00 | 010-N108J-16800 | 2020-05-19 | MMLSR2009359 |  | 0 | MLS SCOPE: REPLACEMENT OF A SINGLE FURNACE, A/C AND/OR HEAT PUMP LICENSE NUMBER: H00425 ¦ SCOPE ITEM: AIR CONDITIONING (INCLUDING CONDENSERS, EVAPORATORS, COMPRESSORS)
010-140385-00 | 010-N108J-16800 | 2023-10-16 | EMLSR2343934 |  | 0 | Building Permit/Plan Review: PLEX2340368 MLS Scope: Electric for Solar Photovoltaic (PV) System
010-140386-00 | 010-N108J-16700 | 2023-10-03 | RSWDR2341950 |  | 13770 | REMOVE EXISTING SHINGLE ROOF TO DECK AND REPLACE WITH NEW FELT UNDERLAYMENT, ICE BARRIER MEMBRANE AT EAVE, NECESSARY FLASHINGS, AND NEW ASPHALT SHINGLES. WORK TO COMPLY WITH RCO CHAPTER 9 & MANUFACTURE INSTALLATION INSTRUCTIONS.
010-140386-00 | 010-N108J-16700 | 2023-10-03 | RSWDR2342022 |  | 22677 | REMOVE EXISTING 10 WINDOW(S), 0 DOOR(S) AND REPLACE WITH NEW. WORK TO COMPLY WITH RCO 612, RCO 308, AND RCO 113.6.1 WITH A U VALUE OF 0.35 OR BETTER.WINDOWS INFO: REMOVE 10 WINDOWS AND REPLACE WITH NEW. SAME STYLE AND SIZE. WE ARE INSTALLING A BAY WINDO
010-140386-00 | 010-N108J-16700 | 2020-01-31 | MMLSR2002314 |  | 0 | MLS SCOPE: REPLACEMENT OF A SINGLE FURNACE, A/C AND/OR HEAT PUMP LICENSE NUMBER: H00855 ¦ SCOPE ITEM: AIR CONDITIONING (INCLUDING CONDENSERS, EVAPORATORS, COMPRESSORS) LICENSE NUMBER: H00855 ¦ SCOPE ITEM: FURNACES / AIR HANDLERS / RTUS
010-140388-00 | 010-N108J-16500 | 2023-03-13 | PMLSR2311231 |  | 0 | MLS Scope: Water Heater Replacement
010-140392-00 | 010-N108J-16100 | 2022-12-22 | RSWDR2250608 |  | 8600 | REMOVE EXISTING 9 WINDOW(S), 2 DOOR(S) AND REPLACE WITH NEW. WORK TO COMPLY WITH RCO 612, RCO 308, AND RCO 113.6.1 WITH A U VALUE OF 0.35 OR BETTER. REMOVE EXISTING SHINGLE ROOF TO DECK AND REPLACE WITH NEW FELT UNDERLAYMENT, ICE BARRIER MEMBRANE AT E
010-140395-00 | 010-N108J-15800 | 2024-06-26 | EMLSR2426268 |  | 0 | BUILDING PERMIT/PLAN REVIEW: PLEX2424408 MLS SCOPE: ELECTRIC FOR SOLAR PHOTOVOLTAIC (PV) SYSTEM
010-140396-00 | 010-N108J-15700 | 2024-05-20 | PMLSR2420552 |  | 0 | MLS SCOPE: WATER HEATER REPLACEMENT
010-140396-00 | 010-N108J-15700 | 2020-08-06 | MMLSR2015991 |  | 0 | MLS SCOPE: REPLACEMENT OF A SINGLE A/C UNIT OR HEAT PUMP LICENSE NUMBER: H00359 ¦ SCOPE ITEM: AIR CONDITIONING (INCLUDING CONDENSERS, EVAPORATORS, COMPRESSORS)
010-140401-00 | 010-N108J-11200 | 2021-09-22 | RSWDR2137621 |  | 9353 | REMOVE EXISTING 11 WINDOW(S), 0 DOOR(S) AND REPLACE WITH NEW. WORK TO COMPLY WITH RCO 612, RCO 308, AND RCO 113.6.1 WITH A U VALUE OF 0.35 OR BETTER.WINDOWS INFO: REMOVE AND REPLACE 11 WINDOWS LIKE FOR LIKE NO STRUCTURE CHANGES
010-140401-00 | 010-N108J-11200 | 2024-01-03 | MMLSR2402245 |  | 0 | MLS SCOPE: REPLACEMENT OF A SINGLE FURNACE LICENSE NUMBER: H00169 ¦ SCOPE ITEM: FURNACES / AIR HANDLERS / RTUS
010-140402-00 | 010-N108J-11300 | 2021-04-26 | PMLSR2114897 |  | 0 | MLS Scope: Water Heater Replacement
010-140406-00 | 010-N108J-11700 | 2020-01-13 | PMEPR2000847 |  | 0 | REPLACE EXISTING TUB WITH ACRYLIC TUB AND WALL SURROUND, REPLACE EXISTING VALVE FIXTURE (CONNECT TO EXISTING DRAIN AND EXISTING SUPPLY LINES). ANY NEW WATER DISTRIBUTION PIPE AND FITTINGS WILL COMPLY WITH ONE OF THE REFERENCED STANDARDS LISTED IN OPC TAB
010-140407-00 | 010-N108J-11800 | 2020-07-08 | RSWDR2003081 |  | 2666 | REMOVE EXISTING 4 WINDOW(S), 0 DOOR(S) AND REPLACE WITH NEW. WORK TO COMPLY WITH RCO 612, RCO 308, AND RCO 113.6.1 WITH A U VALUE OF 0.35 OR BETTER.
010-140407-00 | 010-N108J-11800 | 2019-05-16 | ALTR1904764 |  | 18880 | ALTER 1 STORY SFD BY INSTALLING INTERIOR PERIMETER DRAIN SUMP WELL AND PUMP. SEPARATE ELECTRIC REQUIRED FOR PUMP ELECTRIC IF NEEDED.
010-140407-00 | 010-N108J-11800 | 2019-05-23 | EMEPR1909801 |  | 0 | SUMP PUMP CIRCUIT AND RELOCATE 3 RECEPTACLES.
010-140408-00 | 010-N108J-11900 | 2021-10-19 | PMLSR2141307 |  | 0 | MLS Scope: Water Heater Replacement
010-140408-00 | 010-N108J-11900 | 2022-02-09 | MMLSR2206480 |  | 0 | MLS SCOPE: REPLACEMENT OF A SINGLE FURNACE LICENSE NUMBER: H00150 ¦ SCOPE ITEM: FURNACES / AIR HANDLERS / RTUS
010-140410-00 | 010-N108J-12100 | 2023-07-11 | MMLSR2328547 |  | 0 | MLS Scope: Replacement of a Single Furnace, A/C and/or Heat Pump License Number: H00359 ¦ Scope Item: furnaces / air handlers / RTUs
010-140410-00 | 010-N108J-12100 | 2022-10-25 | RSWDR2242936 |  | 8400 | REMOVE EXISTING SHINGLE ROOF TO DECK AND REPLACE WITH NEW FELT UNDERLAYMENT, ICE BARRIER MEMBRANE AT EAVE, NECESSARY FLASHINGS, AND NEW ASPHALT SHINGLES. WORK TO COMPLY WITH RCO CHAPTER 9 & MANUFACTURE INSTALLATION INSTRUCTIONS.
010-140411-00 | 010-N108J-12200 | 2021-06-21 | MMLSR2123304 |  | 0 | MLS Scope: Replacement of a Single A/C Unit or Heat Pump License Number: H00286 ¦ Scope Item: air conditioning (including condensers, evaporators, compressors)
010-140411-00 | 010-N108J-12200 | 2019-06-10 | PMLSR1911080 |  | 0 | MLS Scope: Water Heater Replacement
010-140413-00 | 010-N108J-12400 | 2022-05-19 | PMLSR2220423 |  | 0 | MLS SCOPE: WATER HEATER REPLACEMENT
010-140414-00 | 010-N108J-12500 | 2021-10-05 | ALTR2139293 |  | 630 | PLAN APPROVAL: FINAL REVIEWED FOR COMPLIANCE UNDER: 2019 RESIDENTIAL CODE OF OHIO DESCRIPTION OF WORK: ALTER A 1 STORY FRAME, 1 FAMILY DWELLING BY REMOVING DRYWALL/WOOD PANELING AND FRAMING IN THE BASEMENT AS A RESULT OF BASEMENT GUTTER AND SUMP. NO
010-140414-00 | 010-N108J-12500 | 2021-10-05 | ALTR2139295 |  | 4780 | ALTER SINGLE STORY SFD BY INSTALLING 62 LF OF BASEMENT GUTTER AND ONE SUMP PUMP IN BASEMENT. SEPERATE ELECTRIC PERMIT REQUIRED FOR PUMP ELECTRIC IF NEEDED. SEPARATE PERMIT REQUIRED FOR THE REMOVAL AND REPLACEMENT OF FRAMING/FINISHES.
010-140415-00 | 010-N108J-12600 | 2020-03-09 | ALTR2002468 |  | 3400 | ALT 1 STY SINGLE FAMILY DWG BY INSTALLING (6) INTELLIBRACE WALL SUPPORTS IN UNFINISHED BASEMENT.
010-140416-00 | 010-N108J-12700 | 2024-03-19 | MMLSR2411840 |  | 0 | MLS SCOPE: REPLACEMENT OF A SINGLE A/C UNIT OR HEAT PUMP LICENSE NUMBER: H00169 ¦ SCOPE ITEM: AIR CONDITIONING (INCLUDING CONDENSERS, EVAPORATORS, COMPRESSORS)
010-140419-00 | 010-N108J-13000 | 2020-07-28 | PMLSR2015139 |  | 0 | MLS SCOPE: WATER HEATER REPLACEMENT
010-140421-00 | 010-N108J-13200 | 2019-01-08 | MMLSR1900373 |  | 0 | MLS SCOPE: REPLACEMENT OF A SINGLE FURNACE, A/C AND/OR HEAT PUMP LICENSE NUMBER: H00425 ¦ SCOPE ITEM: AIR CONDITIONING (INCLUDING CONDENSERS, EVAPORATORS, COMPRESSORS)
010-140427-00 | 010-N108J-17900 | 2024-04-03 | EMLSR2413896 |  | 0 | MLS Scope: Temporary/Freestanding Service (up to 200 Amps during construction)
010-140427-00 | 010-N108J-17900 | 2024-08-12 | PMLSR2432560 |  | 0 | null MLS Scope: Water Heater Replacement
010-140427-00 | 010-N108J-17900 | 2023-12-29 | EMLSR2353284 |  | 0 | Building Permit/Plan Review: PLEX2346843 MLS Scope: Electric for Solar Photovoltaic (PV) System
010-140427-00 | 010-N108J-17900 | 2024-05-23 | EMEPR2421263 |  | 0 | install SolarEdge 10kWh battery. (adding to existing solar system that was installed by a different contractor)
010-140428-00 | 010-N108J-17800 | 2021-03-17 | ALTR2109442 |  | 36940 | Plan Approval: Final Reviewed For Compliance Under: 2019 Residential Code Of Ohio Use/Occupancy Group: 1, 2, 3 Family Dwelling Construction Type: V-B Description Of Work: Alter a 1 Story Framed, 1 Family Dwelling by installing 30 Steel I Beams o
010-140428-00 | 010-N108J-17800 | 2019-11-26 | MMLSR1924512 |  | 0 | MLS SCOPE: REPLACEMENT OF A SINGLE FURNACE LICENSE NUMBER: H00379 ¦ SCOPE ITEM: FURNACES / AIR HANDLERS / RTUS
010-140428-00 | 010-N108J-17800 | 2023-03-06 | RSWDR2310272 |  | 345 | Remove existing 0 window(s), 1 door(s) and replace with new. Work to comply with RCO 612, RCO 308, and RCO 113.6.1 with a U Value of 0.35 or Better.
010-140428-00 | 010-N108J-17800 | 2022-10-19 | RSWDR2242293 |  | 420 | REMOVE EXISTING 0 WINDOW(S), 1 DOOR(S) AND REPLACE WITH NEW. WORK TO COMPLY WITH RCO 612, RCO 308, AND RCO 113.6.1 WITH A U VALUE OF 0.35 OR BETTER.
010-140430-00 | 010-N108J-17600 | 2020-09-25 | RSWDR2004835 |  | 9860 | REMOVE EXISTING SHINGLE ROOF TO DECK AND REPLACE WITH NEW FELT UNDERLAYMENT, ICE BARRIER MEMBRANE AT EAVE, NECESSARY FLASHINGS, AND NEW ASPHALT SHINGLES. WORK TO COMPLY WITH RCO CHAPTER 9 & MANUFACTURE INSTALLATION INSTRUCTIONS.ROOF INFO: REMOVE AND REPL
010-140431-00 | 010-N108J-17500 | 2020-09-11 | MMLSR2018693 |  | 0 | MLS SCOPE: REPLACEMENT OF A SINGLE A/C UNIT OR HEAT PUMP LICENSE NUMBER: H00169 ¦ SCOPE ITEM: AIR CONDITIONING (INCLUDING CONDENSERS, EVAPORATORS, COMPRESSORS)
010-140431-00 | 010-N108J-17500 | 2024-04-08 | ALTR2414507 |  | 32250 | Plan Approval: Final Reviewed For Compliance Under: 2019 Residential Code Of Ohio Use/Occupancy Group: 1, 2, 3 Family Dwelling Construction Type: V-B Description Of Work: Alter a 1 Story Framed, 1 Family Dwelling by constructing a new 14’5”x13’
010-140435-00 | 010-N108J-17100 | 2020-12-11 | MMLSR2025853 |  | 0 | MLS Scope: Replacement of a Single Furnace, A/C and/or Heat Pump License Number: H00286 ¦ Scope Item: air conditioning (including condensers, evaporators, compressors)
010-140435-00 | 010-N108J-17100 | 2021-12-16 | RSWDR2149366 |  | 6195 | REMOVE EXISTING 2 WINDOW(S), 0 DOOR(S) AND REPLACE WITH NEW. WORK TO COMPLY WITH RCO 612, RCO 308, AND RCO 113.6.1 WITH A U VALUE OF 0.35 OR BETTER.
010-140439-00 | 010-N108J-03500 | 2020-05-28 | MMLSR2010021 |  | 0 | MLS SCOPE: REPLACEMENT OF A SINGLE FURNACE, A/C AND/OR HEAT PUMP LICENSE NUMBER: H00020 ¦ SCOPE ITEM: AIR CONDITIONING (INCLUDING CONDENSERS, EVAPORATORS, COMPRESSORS)
010-140440-00 | 010-N108J-03600 | 2023-07-24 | PMLSR2330549 |  | 0 | MLS Scope: Water Heater Replacement
010-140442-00 | 010-N108J-03800 | 2024-05-12 | RSWDR2419227 |  | 840 | REMOVE EXISTING 0 WINDOW(S), 1 DOOR(S) AND REPLACE WITH NEW. WORK TO COMPLY WITH RCO 612, RCO 308, AND RCO 113.6.1 WITH A U VALUE OF 0.35 OR BETTER.
010-140443-00 | 010-N108J-03900 | 2020-02-28 | MMLSR2004437 |  | 0 | MLS SCOPE: REPLACEMENT OF A SINGLE FURNACE LICENSE NUMBER: H00359 ¦ SCOPE ITEM: FURNACES / AIR HANDLERS / RTUS
010-140444-00 | 010-N108J-04000 | 2019-12-27 | PMLSR1926840 |  | 0 | MLS SCOPE: WATER HEATER REPLACEMENT
010-140445-00 | 010-N108J-04100 | 2021-08-19 | PMLSR2132792 |  | 0 | MLS Scope: Back water valve
010-140445-00 | 010-N108J-04100 | 2022-03-16 | MMLSR2211163 |  | 0 | MLS SCOPE: REPLACEMENT OF A SINGLE FURNACE, A/C AND/OR HEAT PUMP LICENSE NUMBER: H00124 ¦ SCOPE ITEM: AIR CONDITIONING (INCLUDING CONDENSERS, EVAPORATORS, COMPRESSORS)
010-140448-00 | 010-N108J-06300 | 2021-01-25 | MMLSR2102612 |  | 0 | MLS Scope: Replacement of a Single Furnace, A/C and/or Heat Pump License Number: H00150 ¦ Scope Item: furnaces / air handlers / RTUs License Number: H00150 ¦ Scope Item: furnaces / air handlers / RTUs
010-140448-00 | 010-N108J-06300 | 2024-01-27 | PMLSR2404993 |  | 0 | MLS SCOPE: WATER HEATER REPLACEMENT
010-140450-00 | 010-N108J-08400 | 2021-04-15 | PMLSR2113411 |  | 0 | MLS Scope: Water Heater Replacement
010-140450-00 | 010-N108J-08400 | 2021-04-11 | MMLSR2112737 |  | 0 | null MLS Scope: Replacement of a Single Furnace License Number: H00625 ¦ Scope Item: unit heaters
010-140450-00 | 010-N108J-08400 | 2021-04-11 | MMLSR2112736 |  | 0 | null MLS Scope: Replacement of a Single Furnace, A/C and/or Heat Pump License Number: H00625 ¦ Scope Item: air conditioning (including condensers, evaporators, compressors)
010-140450-00 | 010-N108J-08400 | 2020-12-21 | PMEPR2026442 |  | 0 | Abandon and cap off old sewer within foundation that runs through crawl space. Install new PVC hung sewer line inside the home. Tie back in the drains to the trunk line and tie back onto the existing drain outside the foundation. All new DWV pipe and f
010-140451-00 | 010-N108J-09200 | 2021-06-07 | PMLSR2121093 |  | 0 | MLS Scope: Water Heater Replacement
010-140452-00 | 010-N108J-09300 | 2023-02-22 | RSWDR2308641 |  | 19000 | Remove existing exterior wall covering system and replace with new exterior siding over an approved water-resistive barrier. Work to comply with RCO 703.Siding Info: replacing 14sq vinyl siding in the color storm (gray) replacing 14sq standard fanfold i
010-140452-00 | 010-N108J-09300 | 2021-09-15 | RSWDR2136593 |  | 5961 | Remove existing shingle roof to deck and replace with new felt underlayment, ice barrier membrane at eave, necessary flashings, and new asphalt shingles. Work to comply with RCO chapter 9 & Manufacture installation instructions.
010-140455-00 | 010-N108J-09600 | 2023-12-18 | MMLSR2352140 |  | 0 | MLS Scope: Replacement of a Single Furnace, A/C and/or Heat Pump License Number: H01163 ¦ Scope Item: furnaces / air handlers / RTUs
010-140458-00 | 010-N108J-09900 | 2024-03-20 | MMLSR2412075 |  | 0 | MLS SCOPE: REPLACEMENT OF A SINGLE FURNACE, A/C AND/OR HEAT PUMP LICENSE NUMBER: H00150 ¦ SCOPE ITEM: FURNACES / AIR HANDLERS / RTUS
010-140458-00 | 010-N108J-09900 | 2020-06-24 | PMLSR2012399 |  | 0 | MLS SCOPE: WATER HEATER REPLACEMENT
010-140458-00 | 010-N108J-09900 | 2023-05-15 | RSWDR2320118 |  | 13192 | Remove existing shingle roof to deck and replace with new felt underlayment, ice barrier membrane at eave, necessary flashings, and new asphalt shingles. Work to comply with RCO chapter 9 & Manufacture installation instructions.
010-140460-00 | 010-N108J-10100 | 2021-06-28 | RSWDR2124445 |  | 11406 | Remove existing shingle roof to deck and replace with new felt underlayment, ice barrier membrane at eave, necessary flashings, and new asphalt shingles. Work to comply with RCO chapter 9 & Manufacture installation instructions.
010-140463-00 | 010-N108J-10400 | 2021-06-23 | RSWDR2123917 |  | 460 | Remove existing 0 window(s), 1 door(s) and replace with new. Work to comply with RCO 612, RCO 308, and RCO 113.6.1 with a U Value of 0.35 or Better.
010-140465-00 | 010-N108J-10600 | 2022-09-06 | PMEPI2235813 |  | 32000 | INSTALLING A SUMP PUMP PIT, ZOELLER 1/2 HP SUMP PUMP AND APPROXIMATELY 10FT OF 1 1/2 SUMP DISCHARGE LINE. ALSO REPLACING A FLOOR DRAIN, WASHER DRAIN AND STACK CLEANOUT.
010-140466-00 | 010-N108J-10700 | 2022-07-03 | EMEPR2226867 |  | 0 | 22KW GENERAC GENERATOR INSTALL
010-140467-00 | 010-N108J-10800 | 2022-12-19 | EMEPR2250193 |  | 0 | LIGHT TO BARN STAND ALONE RALPH BUTCHER VIA CUSTOMER
010-140467-00 | 010-N108J-10800 | 2022-06-22 | EMEPR2225363 |  | 0 | ALTR2146835 BARN 18 X 20 LIGHT INSIDE PER PLANS OUTLETS DOOR OPENER
010-140467-00 | 010-N108J-10800 | 2021-11-26 | ALTR2146835 |  | 5500 | BARN & WORKSHOP ALTER A 1 STORY FRAMED, 1 FAMILY DWELLING: SCOPE OF WORK IS TO BUILD A HYBRID POLE BARN TYPE WOOD SHOP STRUCTURE, WITH WOOD FRAME CONSTRUCTION AND TWO CARPORTS, ONE ON EACH SIDE. APPROVED DOCUMENTS ARE REQUIRED ON SITE FOR ALL I
010-140469-00 | 010-N108J-11000 | 2023-10-18 | RSWDR2344458 |  | 10058 | Remove existing shingle roof to deck and replace with new felt underlayment, ice barrier membrane at eave, necessary flashings, and new asphalt shingles. Work to comply with RCO chapter 9 & Manufacture installation instructions.
010-140472-00 | 010-N108J-06500 | 2020-05-29 | RSWDR2002157 |  | 5000 | REMOVE EXISTING EXTERIOR WALL COVERING SYSTEM AND REPLACE WITH NEW EXTERIOR SIDING OVER AN APPROVED WATER-RESISTIVE BARRIER. WORK TO COMPLY WITH RCO 703.
010-140478-00 | 010-N108J-07100 | 2025-03-12 |  |  |  | REMOD
010-140479-00 | 010-N108J-07200 | 2022-06-10 | RSWDR2223558 |  | 7938 | REMOVE EXISTING 8 WINDOW(S), 0 DOOR(S) AND REPLACE WITH NEW. WORK TO COMPLY WITH RCO 612, RCO 308, AND RCO 113.6.1 WITH A U VALUE OF 0.35 OR BETTER.WINDOWS INFO: ADDISON 7 DOUBLE HUNG CONFIGURATION: EQUAL SASHES GRIDS: NONE GLASS: EXTREME 2 PANE/LOW-E &
010-140479-00 | 010-N108J-07200 | 2023-06-26 | PMLSR2326442 |  | 0 | MLS Scope: Water Heater Replacement
010-140482-00 | 010-N108J-07500 | 2021-01-04 | EMEPR2100062 |  | 0 | Electric to sump pump outlet and alarm
010-140482-00 | 010-N108J-07500 | 2020-12-16 | PMEPR2026144 |  | 0 | DRY BASEMENT. Install 4” backwater valve with high water alarm. Tie on to existing 4” cast iron piping and install new schedule 40 PVC pipe and fittings. Install new sump pit and sump pump with 1 ½” check valve and schedule 40 PVC pipe and fittings. F
010-140484-00 | 010-N108J-08100 | 2020-11-20 | RSWDR2006111 |  | 330 | REMOVE EXISTING 0 WINDOW(S), 1 DOOR(S) AND REPLACE WITH NEW. WORK TO COMPLY WITH RCO 612, RCO 308, AND RCO 113.6.1 WITH A U VALUE OF 0.35 OR BETTER.
010-140489-00 | 010-N108J-07600 | 2020-06-05 | MMLSR2010706 |  | 0 | MLS SCOPE: REPLACEMENT OF A SINGLE FURNACE, A/C AND/OR HEAT PUMP LICENSE NUMBER: H00150 ¦ SCOPE ITEM: FURNACES / AIR HANDLERS / RTUS
010-140489-00 | 010-N108J-07600 | 2024-09-27 | PMLSR2439210 |  | 0 | MLS SCOPE: GAS WATER HEATER REPLACEMENT
010-140490-00 | 010-N108J-09100 | 2024-08-06 | MMLSR2431296 |  | 0 | MLS SCOPE: REPLACEMENT OF A SINGLE A/C UNIT OR HEAT PUMP LICENSE NUMBER: H00056 ¦ SCOPE ITEM: AIR CONDITIONING (INCLUDING CONDENSERS, EVAPORATORS, COMPRESSORS)
010-140493-00 | 010-N108J-08800 | 2024-11-23 | MMLSR2446538 |  | 0 | MLS SCOPE: REPLACEMENT OF A SINGLE FURNACE LICENSE NUMBER: H00425 ¦ SCOPE ITEM: FURNACES / AIR HANDLERS / RTUS
010-140493-00 | 010-N108J-08800 | 2021-11-17 | EMEPR2145777 |  | 0 | 200 AMP SERVICE UP-GRADE
010-140495-00 | 010-N108J-08600 | 2019-08-07 | ALTR1908098 |  | 2000 | PLAN APPROVAL: FINAL REVIEWED FOR COMPLIANCE UNDER: 2019 RESIDENTIAL CODE OF OHIO USE/OCCUPANCY GROUP: 1, 2, 3 FAMILY DWELLING CONSTRUCTION TYPE: V-B DESCRIPTION OF WORK: ALTER A 1 STORY FRAMED, 1 FAMILY DWELLING BY BUILDING AN ATTACHED 13’X 34’
010-140495-00 | 010-N108J-08600 | 2023-03-27 | RSWDR2313016 |  | 3000 | Remove existing exterior wall covering system and replace with new exterior siding over an approved water-resistive barrier. Work to comply with RCO 703. Siding Info: INSTALL SIDING GARAGE .
010-140499-00 | 010-N108J-04400 | 2022-09-27 | MMLSR2238685 |  | 0 | MLS SCOPE: REPLACEMENT OF A SINGLE A/C UNIT OR HEAT PUMP LICENSE NUMBER: H00255 ¦ SCOPE ITEM: AIR CONDITIONING (INCLUDING CONDENSERS, EVAPORATORS, COMPRESSORS)
010-140501-00 | 010-N108J-04600 | 2020-08-11 | RSWDR2003852 |  | 13861 | REMOVE EXISTING SHINGLE ROOF TO DECK AND REPLACE WITH NEW FELT UNDERLAYMENT, ICE BARRIER MEMBRANE AT EAVE, NECESSARY FLASHINGS, AND NEW ASPHALT SHINGLES. WORK TO COMPLY WITH RCO CHAPTER 9 & MANUFACTURE INSTALLATION INSTRUCTIONS.ROOF INFO: SHINGLE TEAR OD
010-140502-00 | 010-N108J-04700 | 2023-10-24 | RSWDR2345238 |  | 16243 | REMOVE EXISTING SHINGLE ROOF TO DECK AND REPLACE WITH NEW FELT UNDERLAYMENT, ICE BARRIER MEMBRANE AT EAVE, NECESSARY FLASHINGS, AND NEW ASPHALT SHINGLES. WORK TO COMPLY WITH RCO CHAPTER 9 & MANUFACTURE INSTALLATION INSTRUCTIONS.
010-140502-00 | 010-N108J-04700 | 2023-08-18 | EMLSR2335295 |  | 0 | BUILDING PERMIT/PLAN REVIEW: PLEX2332280 MLS SCOPE: ELECTRIC FOR SOLAR PHOTOVOLTAIC (PV) SYSTEM
010-140504-00 | 010-N108J-04900 | 2021-11-03 | RSWDR2143638 |  | 5000 | REMOVE EXISTING SHINGLE ROOF TO DECK AND REPLACE WITH NEW FELT UNDERLAYMENT, ICE BARRIER MEMBRANE AT EAVE, NECESSARY FLASHINGS, AND NEW ASPHALT SHINGLES. WORK TO COMPLY WITH RCO CHAPTER 9 & MANUFACTURE INSTALLATION INSTRUCTIONS.
010-140507-00 | 010-N108J-00902 | 2019-09-05 | MMLSR1917892 |  | 0 | MLS SCOPE: REPLACEMENT OF A SINGLE A/C UNIT OR HEAT PUMP LICENSE NUMBER: H00317 ¦ SCOPE ITEM: AIR CONDITIONING (INCLUDING CONDENSERS, EVAPORATORS, COMPRESSORS)
010-140507-00 | 010-N108J-00902 | 2023-09-25 | RSWDR2340688 |  | 3500 | Remove existing shingle roof to deck and replace with new felt underlayment, ice barrier membrane at eave, necessary flashings, and new asphalt shingles. Work to comply with RCO chapter 9 & Manufacture installation instructions.
010-140508-00 | 010-N108J-00903 | 2020-11-24 | MMLSR2024688 |  | 0 | MLS SCOPE: REPLACEMENT OF A SINGLE FURNACE LICENSE NUMBER: H00403 ¦ SCOPE ITEM: FURNACES / AIR HANDLERS / RTUS
010-140508-00 | 010-N108J-00903 | 2022-01-13 | PMLSR2203397 |  | 0 | MLS SCOPE: WATER HEATER REPLACEMENT
010-140510-00 | 010-N108J-05200 | 2022-07-03 | EMEPR2226868 |  | 0 | 18KW GENERAC GENERATOR INSTALL
010-140511-00 | 010-N108J-05300 | 2022-04-12 | PMLSR2215100 |  | 0 | MLS SCOPE: WATER HEATER REPLACEMENT
010-140513-00 | 010-N108J-05500 | 2021-05-11 | PMLSR2117088 |  | 0 | MLS Scope: Water Heater Replacement
010-140513-00 | 010-N108J-05500 | 2020-03-24 | RSWDR2001122 |  | 776 | REMOVE EXISTING 0 WINDOW(S), 2 DOOR(S) AND REPLACE WITH NEW. WORK TO COMPLY WITH RCO 612, RCO 308, AND RCO 113.6.1 WITH A U VALUE OF 0.35 OR BETTER. DOORS INFO: REPLACE FRONT AND REAR ENTRY DOORS.
010-140516-00 | 010-N108J-05800 | 2022-05-10 | RSWDR2218933 |  | 25337 | REMOVE EXISTING SHINGLE ROOF TO DECK AND REPLACE WITH NEW FELT UNDERLAYMENT, ICE BARRIER MEMBRANE AT EAVE, NECESSARY FLASHINGS, AND NEW ASPHALT SHINGLES. WORK TO COMPLY WITH RCO CHAPTER 9 & MANUFACTURE INSTALLATION INSTRUCTIONS.
010-140517-00 | 010-N108J-05900 | 2019-02-14 | RSWDR1900474 |  | 150 | REMOVE EXISTING 0 WINDOW(S), 1 DOOR(S) AND REPLACE WITH NEW. WORK TO COMPLY WITH RCO 612, RCO 308, AND RCO 113.6.1 WITH A U VALUE OF 0.35 OR BETTER.
010-140518-00 | 010-N108J-06000 | 2020-08-15 | MMLSR2016683 |  | 0 | MLS SCOPE: REPLACEMENT OF A SINGLE FURNACE, A/C AND/OR HEAT PUMP LICENSE NUMBER: H00150 ¦ SCOPE ITEM: FURNACES / AIR HANDLERS / RTUS
010-140520-00 | 010-N258J-04400 | 2020-02-03 | ALTR2001132 |  | 5000 | PLAN APPROVAL: FINAL REVIEWED FOR COMPLIANCE UNDER: 2019 RESIDENTIAL CODE OF OHIO USE/OCCUPANCY GROUP: 1, 2, 3 FAMILY DWELLING CONSTRUCTION TYPE: V-B DESCRIPTION OF WORK: ALTER A 1 STORY FRAMED, 1 FAMILY DWELLING BY INSTALLING 12 CARBON FIBER ST
010-140520-00 | 010-N258J-04400 | 2020-04-14 | ALTR2003263 |  | 5200 | ALT 1 STY SINGLE FAMILY DWG BY INSTALLING INTERIOR PERIMETER DRAIN SUMP WELL AND PUMP. SEPARATE ELECTRIC REQUIRED FOR PUMP ELECTRIC IF NEEDED. MLS
010-140525-00 | 010-N258J-04900 | 2022-05-10 | MMLSR2218957 |  | 0 | MLS SCOPE: REPLACEMENT OF A SINGLE FURNACE, A/C AND/OR HEAT PUMP LICENSE NUMBER: H00124 ¦ SCOPE ITEM: AIR CONDITIONING (INCLUDING CONDENSERS, EVAPORATORS, COMPRESSORS)
010-140525-00 | 010-N258J-04900 | 2022-05-11 | MMEPR2219052 |  | 0 | RUNNING APPROX 20FT OF CSST GAS LINE FROM THE METER FROM OUTSIDE TO MANIFOLD. THEN RUNNING ANOTHER 15 FEET FROM MANIFOLD TO FURNACE FOR ELECTRIC TO GAS CONVERSION LICENSE NUMBER: H00124 ¦ SCOPE ITEM: FUEL GAS OR LP GAS
010-140529-00 | 010-N258J-05200 | 2024-09-17 | RSWDR2437671 |  | 15557 | STATUS CHANGE: 9/24/2024 - RSWDR2438792 DUE TO ACCELA ERROR REMOVE EXISTING SHINGLE ROOF TO DECK AND REPLACE WITH NEW FELT UNDERLAYMENT, ICE BARRIER MEMBRANE AT EAVE, NECESSARY FLASHINGS, AND NEW ASPHALT SHINGLES. WORK TO COMPLY WITH RCO CHAPTER 9 & M
010-140529-00 | 010-N258J-05200 | 2024-09-24 | RSWDR2438792 |  | 15557 | REMOVE EXISTING SHINGLE ROOF TO DECK AND REPLACE WITH NEW FELT UNDERLAYMENT, ICE BARRIER MEMBRANE AT EAVE, NECESSARY FLASHINGS, AND NEW ASPHALT SHINGLES. WORK TO COMPLY WITH RCO CHAPTER 9 & MANUFACTURE INSTALLATION INSTRUCTIONS. ROOF INFO: REMOVE ASPHALT
010-140532-00 | 010-N258J-05500 | 2020-11-05 | EMEPR2023239 |  | 0 | UPGRADE EXISTING 100 AMP SERVICE TO 200 AMP SERVICE
010-140533-00 | 010-N258J-05600 | 2022-06-13 | ALTR2223788 |  | 500 | PLAN APPROVAL: FINAL REVIEWED FOR COMPLIANCE UNDER: 2019 RESIDENTIAL CODE OF OHIO DESCRIPTION OF WORK: ALTER A 2 STORY FRAME, 1 FAMILY DWELLING FULL BASEMENT ALTERATION INCLUDES REMOVAL OF BEARING WALL BETWEEN KITCHEN AND LIVING ROOM. NEW LVL B
010-140534-00 | 010-N258J-05700 | 2021-05-03 | PMLSR2115981 |  | 0 | MLS Scope: Water Heater Replacement
010-140534-00 | 010-N258J-05700 | 2022-06-20 | MMLSR2224908 |  | 0 | MLS SCOPE: REPLACEMENT OF A SINGLE A/C UNIT OR HEAT PUMP LICENSE NUMBER: H00300 ¦ SCOPE ITEM: AIR CONDITIONING (INCLUDING CONDENSERS, EVAPORATORS, COMPRESSORS)
010-140536-00 | 010-N258J-05900 | 2020-08-07 | MMLSR2016089 |  | 0 | MLS SCOPE: REPLACEMENT OF A SINGLE FURNACE, A/C AND/OR HEAT PUMP LICENSE NUMBER: H00124 ¦ SCOPE ITEM: AIR CONDITIONING (INCLUDING CONDENSERS, EVAPORATORS, COMPRESSORS)
010-140538-00 | 010-N258J-06100 | 2022-06-02 | RSWDR2222488 |  | 1164 | REMOVE EXISTING 1 WINDOW(S), 0 DOOR(S) AND REPLACE WITH NEW. WORK TO COMPLY WITH RCO 612, RCO 308, AND RCO 113.6.1 WITH A U VALUE OF 0.35 OR BETTER.WINDOWS INFO: REMOVE AND REPLACE 1 WINDOW LIKE FOR LIKE
010-140540-00 | 010-N258J-06300 | 2020-12-05 | MMLSR2025332 |  | 0 | MLS Scope: Replacement of a Single Furnace License Number: H00124 ¦ Scope Item: furnaces / air handlers / RTUs
010-140540-00 | 010-N258J-06300 | 2024-10-22 | RSWDR2442317 |  | 9900 | Remove existing 0 window(s), 2 door(s) and replace with new. Work to comply with RCO 612, RCO 308, and RCO 113.6.1 with a U Value of 0.35 or Better.
010-140547-00 | 010-N258J-07000 | 2024-05-28 | RSWDR2421740 |  | 312 | Remove existing 0 window(s), 1 door(s) and replace with new. Work to comply with RCO 612, RCO 308, and RCO 113.6.1 with a U Value of 0.35 or Better. Doors Info: BACK EXTERIOR DOOR
010-140547-00 | 010-N258J-07000 | 2022-07-18 | RSWDR2228948 |  | 36899 | REMOVE EXISTING 18 WINDOW(S), 1 DOOR(S) AND REPLACE WITH NEW. WORK TO COMPLY WITH RCO 612, RCO 308, AND RCO 113.6.1 WITH A U VALUE OF 0.35 OR BETTER.WINDOWS INFO: REMOVE AND REPLACE WINDOWS ON HOUSE LIKE FOR LIKE. DOORS INFO: REMOVE AND REPLACE ONE SLID
010-140547-00 | 010-N258J-07000 | 2022-08-22 | MMLSR2233928 |  | 0 | MLS SCOPE: REPLACEMENT OF A SINGLE FURNACE, A/C AND/OR HEAT PUMP LICENSE NUMBER: H00169 ¦ SCOPE ITEM: AIR CONDITIONING (INCLUDING CONDENSERS, EVAPORATORS, COMPRESSORS)
010-140548-00 | 010-N258J-21800 | 2022-09-07 | RSWDR2236075 |  | 18360 | REMOVE EXISTING SHINGLE ROOF TO DECK AND REPLACE WITH NEW FELT UNDERLAYMENT, ICE BARRIER MEMBRANE AT EAVE, NECESSARY FLASHINGS, AND NEW ASPHALT SHINGLES. WORK TO COMPLY WITH RCO CHAPTER 9 & MANUFACTURE INSTALLATION INSTRUCTIONS.
010-140551-00 | 010-N258J-22100 | 2021-04-02 | MMLSR2111736 |  | 0 | MLS Scope: Replacement of a Single Furnace License Number: H00150 ¦ Scope Item: furnaces / air handlers / RTUs
010-140551-00 | 010-N258J-22100 | 2021-04-02 | MMLSR2111736 |  | 0 | MLS Scope: Replacement of a Single Furnace License Number: H00150 ¦ Scope Item: furnaces / air handlers / RTUs
010-140552-00 | 010-N258J-22200 | 2020-01-01 | B9306473 |  | 3250 | NEW ROOF
010-140552-00 | 010-N258J-22200 | 2024-03-14 | PMLSR2411381 |  | 0 | STATUS CHANGE: 3/19/2024 - REFER TO PMLSR2411054 STATUS CHANGE: 3/19/2024 - REFER TO PMLSR2411054 MLS SCOPE: WATER HEATER REPLACEMENT
010-140552-00 | 010-N258J-22200 | 2024-03-12 | PMLSR2411054 |  | 0 | MLS SCOPE: WATER HEATER REPLACEMENT
010-140552-00 | 010-N258J-22200 | 2024-03-12 | MMLSR2410973 |  | 0 | MLS SCOPE: REPLACEMENT OF A SINGLE FURNACE LICENSE NUMBER: H01005 ¦ SCOPE ITEM: FURNACES / AIR HANDLERS / RTUS
010-140553-00 | 010-N258J-22300 | 2019-01-22 | RSWDR1900218 |  | 12275 | Remove existing 4 window(s), 0 door(s) and replace with new. Work to comply with RCO 612, RCO 308, and RCO 113.6.1 with a U Value of 0.35 or Better.Windows Info: REMOVING AND REPLACING 4 WINDOWS ON HOUSE
010-140556-00 | 010-N258J-22600 | 2022-04-29 | RSWDR2217510 |  | 12000 | REMOVE EXISTING SHINGLE ROOF TO DECK AND REPLACE WITH NEW FELT UNDERLAYMENT, ICE BARRIER MEMBRANE AT EAVE, NECESSARY FLASHINGS, AND NEW ASPHALT SHINGLES. WORK TO COMPLY WITH RCO CHAPTER 9 & MANUFACTURE INSTALLATION INSTRUCTIONS.ROOF INFO: INSTALL ICE GUA
010-140556-00 | 010-N258J-22600 | 2020-05-20 | RSWDR2001984 |  | 8814 | REMOVE EXISTING 5 WINDOW(S), 1 DOOR(S) AND REPLACE WITH NEW. WORK TO COMPLY WITH RCO 612, RCO 308, AND RCO 113.6.1 WITH A U VALUE OF 0.35 OR BETTER.
010-140558-00 | 010-N258J-22800 | 2022-05-02 | MMLSR2217707 |  | 0 | MLS SCOPE: REPLACEMENT OF A SINGLE A/C UNIT OR HEAT PUMP LICENSE NUMBER: H00578 ¦ SCOPE ITEM: FURNACES / AIR HANDLERS / RTUS
010-140559-00 | 010-N258J-22900 | 2023-09-01 | EMEPR2337446 |  | 0 | 100 AMP PANEL
010-140559-00 | 010-N258J-22900 | 2023-10-04 | EMEPR2342250 |  | 0 | REPLACE 100A PUSHMATIC LOADCENTER AND INSTALL CIRCUIT TO DISHWASHER
010-140560-00 | 010-N258J-23000 | 2022-07-18 | RSWDR2229027 |  | 14500 | REMOVE EXISTING SHINGLE ROOF TO DECK AND REPLACE WITH NEW FELT UNDERLAYMENT, ICE BARRIER MEMBRANE AT EAVE, NECESSARY FLASHINGS, AND NEW ASPHALT SHINGLES. WORK TO COMPLY WITH RCO CHAPTER 9 & MANUFACTURE INSTALLATION INSTRUCTIONS.
010-140562-00 | 010-N258J-26000 | 2021-01-07 | RSWDR2100043 |  | 14065 | Remove existing shingle roof to deck and replace with new felt underlayment, ice barrier membrane at eave, necessary flashings, and new asphalt shingles. Work to comply with RCO chapter 9 & Manufacture installation instructions.Roof Info: Shingle tear of
010-140562-00 | 010-N258J-26000 | 2021-06-08 | PMLSR2121218 |  | 0 | MLS Scope: Water Heater Replacement
010-140562-00 | 010-N258J-26000 | 2020-07-24 | EMEPR2014937 |  | 0 | 20KW GENERAC GENERATOR INSTALL LOAD CALCULATIONS DUE AT TIME OF INSPECTION
010-140568-00 | 010-N258J-26600 | 2020-08-13 | MMLSR2016549 |  | 0 | MLS SCOPE: REPLACEMENT OF A SINGLE A/C UNIT OR HEAT PUMP LICENSE NUMBER: H00855 ¦ SCOPE ITEM: AIR CONDITIONING (INCLUDING CONDENSERS, EVAPORATORS, COMPRESSORS)
010-140568-00 | 010-N258J-26600 | 2023-11-09 | PMLSR2347636 |  | 0 | MLS Scope: Water Heater Replacement
010-140575-00 | 010-N123C-09600 | 2020-04-24 | MMLSR2007842 |  | 0 | MLS SCOPE: REPLACEMENT OF A SINGLE FURNACE LICENSE NUMBER: H00425 ¦ SCOPE ITEM: FURNACES / AIR HANDLERS / RTUS
010-140586-00 | 010-N123C-08500 | 2023-10-06 | EMEPR2342694 |  | 0 | Building Permit/Plan Review: PLEX2341616 Residential photovoltaic, 5.265 kW roof mounted solar installation. WITH MAIN PANEL UPGRADE TO 100 A MAIN SERVICE PANEL
010-140587-00 | 010-N123C-08400 | 2023-08-18 | EMEPR2335293 |  | 0 | Building Permit/Plan Review: PLEX2333643 Residential photovoltaic, roof mounted solar installation
010-140588-00 | 010-N123C-08300 | 2021-06-26 | MMLSR2124391 |  | 0 | MLS Scope: Replacement of a Single Furnace, A/C and/or Heat Pump License Number: H00425 ¦ Scope Item: air conditioning (including condensers, evaporators, compressors)
010-140594-00 | 010-N123C-02800 | 2021-02-02 | EMEPR2103971 |  | 0 | UPGRADE HOUSE ELECTRIC AND RUN AN UNDERGROUND LINE TO AN OUT BUILDING APPROX 35' FROM THE HOUSE TO A SUB PANEL
010-140595-00 | 010-N123C-02700 | 2022-06-15 | PMLSR2224157 |  | 0 | MLS SCOPE: WATER HEATER REPLACEMENT
010-140597-00 | 010-N123C-02500 | 2024-06-24 | EMEPR2425964 |  | 0 | Building Permit/Plan Review: PLEX2423719 PV roof mounted solar
010-140600-00 | 010-N123C-02200 | 2024-11-04 | PMLSR2443866 |  | 0 | MLS Scope: Gas Water Heater Replacement
010-140602-00 | 010-N123C-02000 | 2024-07-15 | RSWDR2428983 |  | 29816 | Remove existing exterior wall covering system and replace with new exterior siding over an approved water-resistive barrier. Work to comply with RCO 703. Remove existing shingle roof to deck and replace with new felt underlayment, ice barrier membrane
010-140603-00 | 010-N123C-01900 | 2024-03-14 | MMLSR2411398 |  | 0 | MLS Scope: Replacement of a Single Furnace, A/C and/or Heat Pump License Number: H01072 ¦ Scope Item: furnaces / air handlers / RTUs
010-140604-00 | 010-N123C-01800 | 2019-11-14 | RSWDR1905861 |  | 4000 | REMOVE EXISTING SHINGLE ROOF TO DECK AND REPLACE WITH NEW FELT UNDERLAYMENT, ICE BARRIER MEMBRANE AT EAVE, NECESSARY FLASHINGS, AND NEW ASPHALT SHINGLES. WORK TO COMPLY WITH RCO CHAPTER 9 & MANUFACTURE INSTALLATION INSTRUCTIONS.
010-140605-00 | 010-N123C-01700 | 2019-08-11 | RSWDR1904029 |  | 1400 | Remove existing 2 window(s), 0 door(s) and replace with new. Work to comply with RCO 612, RCO 308, and RCO 113.6.1 with a U Value of 0.35 or Better.
010-140608-00 | 010-N123C-01400 | 2020-08-05 | PMEPR2015780 |  | 0 | BASEMENT BREAKUP, REPLACING APPROXIMATELY 32 FEET OF UNDERGROUND BUILDING DRAIN, REPLACING FLOOR DRAIN , LAUNDRY STAND PIPE AND KITCHEN STACK. CONNECTING TO EXISTING SANITARY STACK AND BRANCH LINES. REPLACING LINES USING PVC PIPING MATERIALS. ALL MATERIA
010-140614-00 | 010-N123C-00800 | 2023-01-19 | PMLSR2304192 |  | 0 | MLS Scope: Water Heater Replacement
010-140621-00 | 010-N123C-00100 | 2019-12-18 | MMLSR1926165 |  | 0 | MLS SCOPE: REPLACEMENT OF A SINGLE FURNACE LICENSE NUMBER: H00150 ¦ SCOPE ITEM: FURNACES / AIR HANDLERS / RTUS
010-140634-00 | 010-N232L-10600 | 2022-10-17 | RSWDR2241739 |  | 3575 | Remove existing 4 window(s), 0 door(s) and replace with new. Work to comply with RCO 612, RCO 308, and RCO 113.6.1 with a U Value of 0.35 or Better.
010-140634-00 | 010-N232L-10600 | 2020-01-20 | PMLSR2001348 |  | 0 | MLS SCOPE: WATER HEATER REPLACEMENT
010-140634-00 | 010-N232L-10600 | 2021-11-12 | RSWDR2145110 |  | 3675 | Remove existing 0 window(s), 1 door(s) and replace with new. Work to comply with RCO 612, RCO 308, and RCO 113.6.1 with a U Value of 0.35 or Better.
010-140634-00 | 010-N232L-10600 | 2022-06-21 | MMLSR2225114 |  | 0 | MLS Scope: Replacement of a Single A/C Unit or Heat Pump License Number: H00286 ¦ Scope Item: air conditioning (including condensers, evaporators, compressors)
010-140636-00 | 010-N232L-10400 | 2023-06-27 | MMEPR2326574 |  | 0 | Install A/c and furnace License Number: H01072 ¦ Scope Item: furnaces / air handlers / RTUs
010-140637-00 | 010-N232L-10300 | 2020-03-04 | RSWDR2000819 |  | 9927 | REMOVE EXISTING SHINGLE ROOF TO DECK AND REPLACE WITH NEW FELT UNDERLAYMENT, ICE BARRIER MEMBRANE AT EAVE, NECESSARY FLASHINGS, AND NEW ASPHALT SHINGLES. WORK TO COMPLY WITH RCO CHAPTER 9 & MANUFACTURE INSTALLATION INSTRUCTIONS.ROOF INFO: RE-ROOF MAIN HO
010-140637-00 | 010-N232L-10300 | 2024-11-15 | MMLSR2445469 |  | 0 | MLS SCOPE: REPLACEMENT OF A SINGLE FURNACE, A/C AND/OR HEAT PUMP LICENSE NUMBER: H00020 ¦ SCOPE ITEM: AIR CONDITIONING (INCLUDING CONDENSERS, EVAPORATORS, COMPRESSORS)
010-140639-00 | 010-N232L-10100 | 2021-04-09 | MMLSR2112634 |  | 0 | MLS Scope: Replacement of a Single Furnace, A/C and/or Heat Pump License Number: H00454 ¦ Scope Item: furnaces / air handlers / RTUs
010-140640-00 | 010-N232L-10000 | 2019-10-21 | MMLSR1921491 |  | 0 | MLS SCOPE: REPLACEMENT OF A SINGLE FURNACE, A/C AND/OR HEAT PUMP LICENSE NUMBER: H00150 ¦ SCOPE ITEM: FURNACES / AIR HANDLERS / RTUS
010-140643-00 | 010-N232L-09700 | 2024-07-31 | EMEPR2430448 |  | 0 | RESTORE POWER TO FIRE DAMAGED HOUSE
010-140645-00 | 010-N232L-09500 | 2022-11-22 | MMLSR2246645 |  | 0 | MLS Scope: Replacement of a Single Furnace, A/C and/or Heat Pump License Number: H00169 ¦ Scope Item: air conditioning (including condensers, evaporators, compressors)
010-140648-00 | 010-N232L-03800 | 2023-06-08 | PMLSR2323869 |  | 0 | MLS Scope: Water Heater Replacement
010-140648-00 | 010-N232L-03800 | 2020-06-04 | MMLSR2010579 |  | 0 | MLS SCOPE: REPLACEMENT OF A SINGLE FURNACE, A/C AND/OR HEAT PUMP LICENSE NUMBER: H00150 ¦ SCOPE ITEM: FURNACES / AIR HANDLERS / RTUS
010-140651-00 | 010-N232L-04000 | 2023-07-07 | MMLSR2328052 |  | 0 | MLS Scope: Replacement of a Single Furnace, A/C and/or Heat Pump License Number: H00150 ¦ Scope Item: furnaces / air handlers / RTUs
010-140652-00 | 010-N232L-04100 | 2023-02-03 | ALTR2306181 |  | 12462 | PLAN APPROVAL: FINAL REVIEWED FOR COMPLIANCE UNDER: 2019 RESIDENTIAL CODE OF OHIO USE/OCCUPANCY GROUP: 1, 2, 3 FAMILY DWELLING CONSTRUCTION TYPE: V-B DESCRIPTION OF WORK: ALTER A 2 STORY FRAMED, 1 FAMILY DWELLING BY INSTALLING 6 CARBON FIBER STR
010-140655-00 | 010-N232L-04400 | 2021-10-15 | RSWDR2140793 |  | 9643 | Remove existing shingle roof to deck and replace with new felt underlayment, ice barrier membrane at eave, necessary flashings, and new asphalt shingles. Work to comply with RCO chapter 9 & Manufacture installation instructions.
010-140655-00 | 010-N232L-04400 | 2024-08-05 | EMEPR2431022 |  | 0 | SERVICE REPLACEMENT. *NOTE THAT WITH 2023 NATIONAL ELECTRIC CODE THAT INSTALLATION MUST COMPLY WITH NEC 230.85(C) FOR EXTERIOR EMERGENCY DISCONNECT REQUIREMENT.
010-140656-00 | 010-N232L-04500 | 2021-11-12 | MMLSR2145000 |  | 0 | MLS Scope: Replacement of a Single Furnace License Number: H00425 ¦ Scope Item: furnaces / air handlers / RTUs
010-140657-00 | 010-N232L-04600 | 2023-09-07 | EMEPR2338257 |  | 0 | BUILDING PERMIT/PLAN REVIEW: PLEX2336850 RESIDENTIAL PHOTOVOLTAIC, ROOF MOUNTED SOLAR INSTALLATION
010-140657-00 | 010-N232L-04600 | 2023-10-18 | EMEPR2344531 |  | 0 | 200A SERVICE UPGRADE
010-140659-00 | 010-N232L-04800 | 2021-11-05 | EMEPR2144048 |  | 0 | BUILDING PERMIT/PLAN REVIEW: PLEX2143037 INSTALL 16X ROOF MOUNT SOLAR PANELS INTO A SE 7.6 INVERTER WITH 40 A OCPD.
010-140659-00 | 010-N232L-04800 | 2021-08-25 | RSWDR2133765 |  | 12587 | Remove existing shingle roof to deck and replace with new felt underlayment, ice barrier membrane at eave, necessary flashings, and new asphalt shingles. Work to comply with RCO chapter 9 & Manufacture installation instructions.Roof Info: ROOF MAIN HOUSE
010-140660-00 | 010-N232L-04900 | 2024-10-21 | RSWDR2442167 |  | 14000 | Remove existing shingle roof to deck and replace with new felt underlayment, ice barrier membrane at eave, necessary flashings, and new asphalt shingles. Work to comply with RCO chapter 9 & Manufacture installation instructions.Roof Info: ROOF REPLACEMENT
010-140663-00 | 010-N232L-05200 | 2024-01-12 | PMLSR2403267 |  | 0 | MLS SCOPE: WATER HEATER REPLACEMENT
010-140663-00 | 010-N232L-05200 | 2022-01-11 | MMLSM2203065 |  | 0 | MLS Scope: Replacement of a Single Furnace, A/C and/or Heat Pump License Number: H00403 ¦ Scope Item: furnaces / air handlers / RTUs
010-140665-00 | 010-N232L-05400 | 2023-05-12 | RSWDR2319907 |  | 15088 | Remove existing exterior wall covering system and replace with new exterior siding over an approved water-resistive barrier. Work to comply with RCO 703. Remove existing shingle roof to deck and replace with new felt underlayment, ice barrier membrane
010-140665-00 | 010-N232L-05400 | 2020-02-13 | EMEPR2003326 |  | 0 | 200AMPSERVICE UPGRADE
010-140666-00 | 010-N232L-05500 | 2022-06-08 | EMLSR2223318 |  | 0 | Building Permit/Plan Review: PLEX2222482 MLS Scope: Electric for Solar Photovoltaic (PV) System
010-140666-00 | 010-N232L-05500 | 2022-05-31 | RSWDR2222020 |  | 11547 | Remove existing shingle roof to deck and replace with new felt underlayment, ice barrier membrane at eave, necessary flashings, and new asphalt shingles. Work to comply with RCO chapter 9 & Manufacture installation instructions.
010-140668-00 | 010-N232L-05700 | 2021-06-08 | MMLSR2121206 |  | 0 | MLS Scope: Replacement of a Single A/C Unit or Heat Pump License Number: H00434 ¦ Scope Item: air conditioning (including condensers, evaporators, compressors)
010-140668-00 | 010-N232L-05700 | 2020-01-30 | MMLSR2002249 |  | 0 | MLS SCOPE: REPLACEMENT OF A SINGLE FURNACE LICENSE NUMBER: H00434 ¦ SCOPE ITEM: FURNACES / AIR HANDLERS / RTUS
010-140670-00 | 010-N232L-03500 | 2021-01-25 | PMEPR2102646 |  | 0 | Jack hammer floor and replace 11-12' feet of cast iron with PVC Connect to the existing PVC and install wye clean out on stack
010-140671-00 | 010-N232L-03400 | 2021-09-16 | EMEPR2136681 |  | 0 | UPGRADE SERVICE TO 100 AMP
010-140671-00 | 010-N232L-03400 | 2019-01-30 | RSWDR1900309 |  | 1350 | Remove existing 0 window(s), 1 door(s) and replace with new. Work to comply with RCO 612, RCO 308, and RCO 113.6.1 with a U Value of 0.35 or Better. Doors Info: REMOVE AND REPLACE FRONT ENTRY DOOR
010-140672-00 | 010-N232L-03300 | 2023-08-07 | RSWDR2333218 |  | 5750 | STATUS CHANGE: 8/8/2023 - REPLACED WITH ALTR2333565 WITH FEES TRANSFERED REMOVE EXISTING 1 WINDOW(S), 0 DOOR(S) AND REPLACE WITH NEW. WORK TO COMPLY WITH RCO 612, RCO 308, AND RCO 113.6.1 WITH A U VALUE OF 0.35 OR BETTER.WINDOWS INFO: EGRESS WINDOW
010-140672-00 | 010-N232L-03300 | 2023-08-08 | ALTR2333565 |  | 5750 | PLAN APPROVAL: FINAL REVIEWED FOR COMPLIANCE UNDER: 2019 RESIDENTIAL CODE OF OHIO USE/OCCUPANCY GROUP: 1, 2, 3 FAMILY DWELLING CONSTRUCTION TYPE: V-B DESCRIPTION OF WORK: ALTER A 1 STORY FRAMED, 1 FAMILY DWELLING TO INSTALL A BASEMENT EGRESS WE
010-140672-00 | 010-N232L-03300 | 2024-07-08 | RSWDR2427958 |  | 24000 | Remove existing 0 window(s), 5 door(s) and replace with new. Work to comply with RCO 612, RCO 308, and RCO 113.6.1 with a U Value of 0.35 or Better.
010-140674-00 | 010-N232L-03100 | 2023-12-19 | PMLSR2352228 |  | 0 | MLS SCOPE: WATER HEATER REPLACEMENT
010-140675-00 | 010-N232L-03000 | 2019-01-14 | MMLSR1900876 |  | 0 | MLS Scope: Replacement of a Single Furnace License Number: H00300 ¦ Scope Item: furnaces / air handlers / RTUs
010-140676-00 | 010-N232L-02900 | 2021-04-30 | PMEPR2115609 |  | 0 | install acrylic tub liner and wall surround over existing tub and wall, replace existing valve fixture (connect to existing drain and existing supply lines). Any new water distribution pipe and fittings will comply with one of the referenced standards li
010-140676-00 | 010-N232L-02900 | 2019-06-27 | MMLSR1912387 |  | 0 | MLS Scope: Replacement of a Single A/C Unit or Heat Pump License Number: H00846 ¦ Scope Item: furnaces / air handlers / RTUs
010-140676-00 | 010-N232L-02900 | 2021-04-27 | PMLSR2115017 |  | 0 | MLS Scope: Water Heater Replacement
010-140679-00 | 010-N232L-02500 | 2023-07-25 | PMEPR2330870 |  | 0 | Exploratory dig. Replacing cast iron inside the home from a marked location through the foundation. Adding outside access as well. Replacing 6 feet in length, 2 feet deep of cast iron due to it being rotted out. Utilizing 4 Fernco Cast Iron Coupling 2
010-140679-00 | 010-N232L-02500 | 2019-11-21 | MMLSR1924205 |  | 0 | MLS SCOPE: REPLACEMENT OF A SINGLE FURNACE, A/C AND/OR HEAT PUMP LICENSE NUMBER: H00286 ¦ SCOPE ITEM: AIR CONDITIONING (INCLUDING CONDENSERS, EVAPORATORS, COMPRESSORS)
010-140681-00 | 010-N232L-02300 | 2024-08-02 | RSWDR2430733 |  | 633 | Remove existing 0 window(s), 1 door(s) and replace with new. Work to comply with RCO 612, RCO 308, and RCO 113.6.1 with a U Value of 0.35 or Better. Doors Info: FRONT ENTRY DOOR.
010-140683-00 | 010-N232L-02100 | 2024-11-18 | RSWDR2445667 |  | 13379 | REMOVE EXISTING SHINGLE ROOF TO DECK AND REPLACE WITH NEW FELT UNDERLAYMENT, ICE BARRIER MEMBRANE AT EAVE, NECESSARY FLASHINGS, AND NEW ASPHALT SHINGLES. WORK TO COMPLY WITH RCO CHAPTER 9 & MANUFACTURE INSTALLATION INSTRUCTIONS.
010-140683-00 | 010-N232L-02100 | 2019-12-06 | PMLSR1925315 |  | 0 | MLS SCOPE: WATER HEATER REPLACEMENT
010-140687-00 | 010-N232L-01600 | 2020-03-16 | RSWDR2000994 |  | 8272 | REMOVE EXISTING SHINGLE ROOF TO DECK AND REPLACE WITH NEW FELT UNDERLAYMENT, ICE BARRIER MEMBRANE AT EAVE, NECESSARY FLASHINGS, AND NEW ASPHALT SHINGLES. WORK TO COMPLY WITH RCO CHAPTER 9 & MANUFACTURE INSTALLATION INSTRUCTIONS.ROOF INFO: RE-ROOF MAIN HO
010-140687-00 | 010-N232L-01600 | 2023-06-27 | MMLSR2326508 |  | 0 | MLS Scope: Replacement of a Single A/C Unit or Heat Pump License Number: H00425 ¦ Scope Item: air conditioning (including condensers, evaporators, compressors)
010-140687-00 | 010-N232L-01600 | 2021-10-29 | MMLSR2143009 |  | 0 | MLS Scope: Replacement of a Single Furnace License Number: H00425 ¦ Scope Item: furnaces / air handlers / RTUs
010-140687-00 | 010-N232L-01600 | 2021-01-04 | PMLSR2100105 |  | 0 | MLS Scope: Water Heater Replacement
010-140688-00 | 010-N232L-01500 | 2024-07-16 | RSWDR2429249 |  | 16386 | REMOVE EXISTING SHINGLE ROOF TO DECK AND REPLACE WITH NEW FELT UNDERLAYMENT, ICE BARRIER MEMBRANE AT EAVE, NECESSARY FLASHINGS, AND NEW ASPHALT SHINGLES. WORK TO COMPLY WITH RCO CHAPTER 9 & MANUFACTURE INSTALLATION INSTRUCTIONS.ROOF INFO: REMOVE AND REPL
010-140688-00 | 010-N232L-01500 | 2024-07-16 | RSWDR2429249 |  | 16386 | REMOVE EXISTING SHINGLE ROOF TO DECK AND REPLACE WITH NEW FELT UNDERLAYMENT, ICE BARRIER MEMBRANE AT EAVE, NECESSARY FLASHINGS, AND NEW ASPHALT SHINGLES. WORK TO COMPLY WITH RCO CHAPTER 9 & MANUFACTURE INSTALLATION INSTRUCTIONS.ROOF INFO: REMOVE AND REPL
010-140689-00 | 010-N232L-01400 | 2022-01-18 | MMLSR2203665 |  | 0 | MLS Scope: Replacement of a Single Furnace License Number: H00150 ¦ Scope Item: furnaces / air handlers / RTUs
010-140693-00 | 010-N232L-01000 | 2020-01-21 | MMLSR2001368 |  | 0 | MLS SCOPE: REPLACEMENT OF A SINGLE FURNACE, A/C AND/OR HEAT PUMP LICENSE NUMBER: H00150 ¦ SCOPE ITEM: FURNACES / AIR HANDLERS / RTUS
010-140694-00 | 010-N232L-00900 | 2023-06-13 | RSWDR2324585 |  | 25486 | Remove existing shingle roof to deck and replace with new felt underlayment, ice barrier membrane at eave, necessary flashings, and new asphalt shingles. Work to comply with RCO chapter 9 & Manufacture installation instructions.
010-140695-00 | 010-N232L-00800 | 2022-09-01 | PMLSR2235509 |  | 0 | MLS Scope: Water Heater Replacement
010-140695-00 | 010-N232L-00800 | 2024-06-26 | RSWDR2426227 |  | 23935 | REMOVE EXISTING SHINGLE ROOF TO DECK AND REPLACE WITH NEW FELT UNDERLAYMENT, ICE BARRIER MEMBRANE AT EAVE, NECESSARY FLASHINGS, AND NEW ASPHALT SHINGLES. WORK TO COMPLY WITH RCO CHAPTER 9 & MANUFACTURE INSTALLATION INSTRUCTIONS.
010-140696-00 | 010-N232L-00700 | 2023-08-18 | EMEPR2335258 |  | 0 | Building Permit/Plan Review: PLEX2332067 Residential photovoltaic, roof mounted solar installation
010-140696-00 | 010-N232L-00700 | 2022-02-24 | MMLSR2208420 |  | 0 | MLS Scope: Replacement of a Single Furnace License Number: H00425 ¦ Scope Item: furnaces / air handlers / RTUs
010-140700-00 | 010-N232L-00300 | 2023-08-22 | RSWDR2335659 |  | 11790 | Remove existing shingle roof to deck and replace with new felt underlayment, ice barrier membrane at eave, necessary flashings, and new asphalt shingles. Work to comply with RCO chapter 9 & Manufacture installation instructions.
010-140701-00 | 010-N232L-00200 | 2021-07-26 | EMEPR2128990 |  | 0 | Service lateral is being moved from overhead to underground. Panel is staying in current location and will be turned into sub panel with a disconnect on outside of house.
010-140702-00 | 010-N232L-00100 | 2021-10-15 | MMLSR2140906 |  | 0 | Replacement of a Single Furnace
010-140703-00 | 010-N232L-08300 | 2022-09-26 | MMLSR2238554 |  | 0 | MLS SCOPE: REPLACEMENT OF A SINGLE A/C UNIT OR HEAT PUMP LICENSE NUMBER: H00150 ¦ SCOPE ITEM: AIR CONDITIONING (INCLUDING CONDENSERS, EVAPORATORS, COMPRESSORS)
010-140704-00 | 010-N232L-08200 | 2020-09-09 | MMLSR2018499 |  | 0 | MLS SCOPE: REPLACEMENT OF A SINGLE A/C UNIT OR HEAT PUMP LICENSE NUMBER: H00434 ¦ SCOPE ITEM: HEAT PUMPS / GROUND SOURCE HEAT PUMPS
010-140706-00 | 010-N232L-08000 | 2019-04-11 | MMLSR1906732 |  | 0 | MLS Scope: Replacement of a Single Furnace, A/C and/or Heat Pump License Number: H00425 ¦ Scope Item: furnaces / air handlers / RTUs
010-140707-00 | 010-N232L-07900 | 2023-10-20 | MMEPR2344807 |  | 0 | AC AND FURNACE REPLACEMENT LICENSE NUMBER: H01072 ¦ SCOPE ITEM: FURNACES / AIR HANDLERS / RTUS
010-140707-00 | 010-N232L-07900 | 2023-10-23 | PMLSR2345013 |  | 0 | MLS SCOPE: WATER HEATER REPLACEMENT
010-140707-00 | 010-N232L-07900 | 2024-02-02 | RSWDR2405671 |  | 30000 | Remove existing 13 window(s), 0 door(s) and replace with new. Work to comply with RCO 612, RCO 308, and RCO 113.6.1 with a U Value of 0.35 or Better.
010-140711-00 | 010-N232L-07500 | 2021-09-13 | PMEPR2136156 |  | 0 | install acrylic tub liner and wall surround over existing tub and wall, replace existing valve fixture (connect to existing drain and existing supply lines).Any new water distribution pipe and fittings will comply with one of the referenced standards lis
010-140712-00 | 010-N232L-07400 | 2022-08-15 | PMEPR2232862 |  | 0 | BUILDING PERMIT/PLAN REVIEW: ADDR2219423 ADD MASTER BATH. TWO LAVATORIES, ONE WATER CLOSET, ONE SHOWER AND ONE FREE STANDING TUB.
010-140712-00 | 010-N232L-07400 | 2022-08-15 | MMEPR2232865 |  | 0 | BUILDING PERMIT/PLAN REVIEW: ADDR2219423 GAS TO ATTIC FURNACE. LICENSE NUMBER: P00250 ¦ SCOPE ITEM: FUEL GAS OR LP GAS
010-140712-00 | 010-N232L-07400 | 2022-08-10 | MMEPR2232258 |  | 0 | BUILDING PERMIT/PLAN REVIEW: ADDR2219423 INSTALL 45,000 BTU GAS FURNACE AND 2 TON AC, DUCTWORK TO ROOM ADDITION VENT BATH FAN LICENSE NUMBER: H00252 ¦ SCOPE ITEM: FURNACES / AIR HANDLERS / RTUS
010-140712-00 | 010-N232L-07400 | 2022-08-31 | EMEPR2235319 |  | 0 | BUILDING PERMIT/PLAN REVIEW: ADDR2219423 INSTALL CAN LIGHTS, SMOKE DETECTORS AND PULL NEW CIRCUITS AS NEEDED FOR 2ND FLOOR ADDITION
010-140712-00 | 010-N232L-07400 | 2023-06-29 | MMLSR2326960 |  | 0 | MLS Scope: Replacement of a Single A/C Unit or Heat Pump License Number: H00425 ¦ Scope Item: air conditioning (including condensers, evaporators, compressors)
010-140713-00 | 010-N232L-07300 | 2023-09-11 | PMLSR2338654 |  | 0 | MLS Scope: Water Heater Replacement
010-140715-00 | 010-N232L-07100 | 2024-02-07 | RSWDR2406270 |  | 2400 | REMOVE EXISTING SHINGLE ROOF TO DECK AND REPLACE WITH NEW FELT UNDERLAYMENT, ICE BARRIER MEMBRANE AT EAVE, NECESSARY FLASHINGS, AND NEW ASPHALT SHINGLES. WORK TO COMPLY WITH RCO CHAPTER 9 & MANUFACTURE INSTALLATION INSTRUCTIONS.
010-140718-00 | 010-N232L-06800 | 2021-12-10 | MMLSR2148568 |  | 0 | MLS Scope: Replacement of a Single Furnace, A/C and/or Heat Pump License Number: H00425 ¦ Scope Item: air conditioning (including condensers, evaporators, compressors)
010-140719-00 | 010-N232L-06700 | 2020-10-02 | RSWDR2004988 |  | 3496 | REMOVE EXISTING 5 WINDOW(S), 0 DOOR(S) AND REPLACE WITH NEW. WORK TO COMPLY WITH RCO 612, RCO 308, AND RCO 113.6.1 WITH A U VALUE OF 0.35 OR BETTER.
010-140719-00 | 010-N232L-06700 | 2022-12-28 | PMLSR2250951 |  | 0 | MLS Scope: Water Heater Replacement
010-140719-00 | 010-N232L-06700 | 2022-08-23 | RSWDR2234203 |  | 3014 | Remove existing 4 window(s), 0 door(s) and replace with new. Work to comply with RCO 612, RCO 308, and RCO 113.6.1 with a U Value of 0.35 or Better.
010-140720-00 | 010-N232L-06600 | 2020-11-05 | RSWDR2005807 |  | 925 | REMOVE EXISTING 1 WINDOW(S), 0 DOOR(S) AND REPLACE WITH NEW. WORK TO COMPLY WITH RCO 612, RCO 308, AND RCO 113.6.1 WITH A U VALUE OF 0.35 OR BETTER.
010-140722-00 | 010-N232L-06400 | 2022-01-19 | RSWDR2203980 |  | 15749 | Remove existing 20 window(s), 0 door(s) and replace with new. Work to comply with RCO 612, RCO 308, and RCO 113.6.1 with a U Value of 0.35 or Better.
010-140722-00 | 010-N232L-06400 | 2023-12-27 | PMLSR2352940 |  | 0 | MLS SCOPE: WATER HEATER REPLACEMENT
010-140723-00 | 010-N232L-06300 | 2020-03-03 | RSWDR2000790 |  | 8964 | REMOVE EXISTING 13 WINDOW(S), 0 DOOR(S) AND REPLACE WITH NEW. WORK TO COMPLY WITH RCO 612, RCO 308, AND RCO 113.6.1 WITH A U VALUE OF 0.35 OR BETTER.
010-140723-00 | 010-N232L-06300 | 2021-10-20 | EMEPR2141499 |  | 0 | UPGRADING EXISTING 100AMP ELECTRIC SERVICE TO 200AMP ELECTRIC SERVICE
010-140723-00 | 010-N232L-06300 | 2022-09-28 | RSWDR2239084 |  | 13760 | REMOVE EXISTING SHINGLE ROOF TO DECK AND REPLACE WITH NEW FELT UNDERLAYMENT, ICE BARRIER MEMBRANE AT EAVE, NECESSARY FLASHINGS, AND NEW ASPHALT SHINGLES. WORK TO COMPLY WITH RCO CHAPTER 9 & MANUFACTURE INSTALLATION INSTRUCTIONS.
010-140725-00 | 010-N232L-06100 | 2021-05-07 | MMLSR2116652 |  | 0 | MLS Scope: Replacement of a Single A/C Unit or Heat Pump License Number: H00381 ¦ Scope Item: air conditioning (including condensers, evaporators, compressors)
010-140726-00 | 010-N232L-06000 | 2021-08-24 | MMLSR2133526 |  | 0 | MLS Scope: Replacement of a Single A/C Unit or Heat Pump License Number: H00855 ¦ Scope Item: air conditioning (including condensers, evaporators, compressors)
010-140728-00 | 010-N232L-09200 | 2023-10-16 | RSWDR2343860 |  | 4270 | Remove existing 0 window(s), 1 door(s) and replace with new. Work to comply with RCO 612, RCO 308, and RCO 113.6.1 with a U Value of 0.35 or Better.
010-140729-00 | 010-N232L-09100 | 2019-06-11 | MMLSR1911198 |  | 0 | MLS Scope: Replacement of a Single Furnace, A/C and/or Heat Pump License Number: H00846 ¦ Scope Item: furnaces / air handlers / RTUs
010-140731-00 | 010-N232L-08900 | 2024-08-20 | EMLSR2433978 |  | 0 | Building Permit/Plan Review: PLEX2431650 MLS Scope: Electric for Solar Photovoltaic (PV) System
010-140731-00 | 010-N232L-08900 | 2024-01-10 | RSWDR2402983 |  | 24000 | Alter existing dwelling building to remove existing exterior wall covering system and replace with new exterior siding over an approved water-resistive barrier. Work to comply with RCO 703 Alter existing dwelling building to remove existing shingle ro
010-140732-00 | 010-N232L-08800 | 2024-07-25 | RSWDR2429962 |  | 19331 | REMOVE EXISTING SHINGLE ROOF TO DECK AND REPLACE WITH NEW FELT UNDERLAYMENT, ICE BARRIER MEMBRANE AT EAVE, NECESSARY FLASHINGS, AND NEW ASPHALT SHINGLES. WORK TO COMPLY WITH RCO CHAPTER 9 & MANUFACTURE INSTALLATION INSTRUCTIONS.
010-140733-00 | 010-N232L-08700 | 2023-09-29 | MMLSR2341497 |  | 0 | MLS Scope: Replacement of a Single Furnace, A/C and/or Heat Pump License Number: H00425 ¦ Scope Item: air conditioning (including condensers, evaporators, compressors)
010-140734-00 | 010-N232L-08600 | 2023-10-12 | EMLSR2343416 |  | 0 | Building Permit/Plan Review: PLEX2342574 MLS Scope: Electric for Solar Photovoltaic (PV) System
010-140734-00 | 010-N232L-08600 | 2021-04-16 | RSWDR2113713 |  | 4222 | Remove existing 1 window(s), 0 door(s) and replace with new. Work to comply with RCO 612, RCO 308, and RCO 113.6.1 with a U Value of 0.35 or Better.Windows Info: Remove and replace 1 window, like for like, no structural changes.
010-140734-00 | 010-N232L-08600 | 2022-03-08 | RSWDR2209875 |  | 600 | Remove existing 1 window(s), 0 door(s) and replace with new. Work to comply with RCO 612, RCO 308, and RCO 113.6.1 with a U Value of 0.35 or Better.Windows Info: front window
010-140735-00 | 010-N232L-08500 | 2020-01-08 | PMLSR2000457 |  | 0 | MLS SCOPE: WATER HEATER REPLACEMENT
010-140739-00 | 010-N232L-10700 | 2024-08-23 | RSWDR2434600 |  | 13409 | REMOVE EXISTING SHINGLE ROOF TO DECK AND REPLACE WITH NEW FELT UNDERLAYMENT, ICE BARRIER MEMBRANE AT EAVE, NECESSARY FLASHINGS, AND NEW ASPHALT SHINGLES. WORK TO COMPLY WITH RCO CHAPTER 9 & MANUFACTURE INSTALLATION INSTRUCTIONS.
010-140741-00 | 010-N240H-23100 | 2021-02-24 | PMEPR2106609 |  | 0 | BUILDING PERMIT/PLAN REVIEW: DMGR2011078 INSTALL PLUMBING PER APPROVED BUILDING DOCUMENTS.
010-140741-00 | 010-N240H-23100 | 2021-02-12 | MMEPR2105210 |  | 0 | BUILDING PERMIT/PLAN REVIEW: DMGR2011078 INSTALL FURNACE, A/C, DUCTWORK AND BATH FANS LICENSE NUMBER: H00070 ¦ SCOPE ITEM: AIR CONDITIONING (INCLUDING CONDENSERS, EVAPORATORS, COMPRESSORS)
010-140741-00 | 010-N240H-23100 | 2021-03-24 | EMEPR2110483 |  | 0 | BUILDING PERMIT/PLAN REVIEW: DMGR2011078 INSTALL NEW WIRE TO CODE ON 3 FLOORS AFFECTED BY THE FIRE. ADD SMOKE DETECTORS ON ALL FLOORS AND BEDROOMS. REPLACE BREAKER PANEL AND SERVICE CABLE TO THE METER(DAMAGED FROM THE FIRE)
010-140741-00 | 010-N240H-23100 | 2021-02-24 | MMEPR2106610 |  | 0 | BUILDING PERMIT/PLAN REVIEW: DMGR2011078 INSTALL NEW GAS PIPING PER APPROVED BUILDING DOCUMENTS LICENSE NUMBER: P00270 ¦ SCOPE ITEM: FUEL GAS OR LP GAS
010-140742-00 | 010-N240H-23000 | 2023-01-10 | PMLSR2302985 |  | 0 | MLS Scope: Water Heater Replacement
010-140742-00 | 010-N240H-23000 | 2020-08-06 | RSWDR2003788 |  | 6800 | REMOVE EXISTING 0 WINDOW(S), 2 DOOR(S) AND REPLACE WITH NEW. WORK TO COMPLY WITH RCO 612, RCO 308, AND RCO 113.6.1 WITH A U VALUE OF 0.35 OR BETTER.
010-140744-00 | 010-N240H-22800 | 2019-12-17 | RSWDR1906391 |  | 10000 | REMOVE EXISTING SHINGLE ROOF TO DECK AND REPLACE WITH NEW FELT UNDERLAYMENT, ICE BARRIER MEMBRANE AT EAVE, NECESSARY FLASHINGS, AND NEW ASPHALT SHINGLES. WORK TO COMPLY WITH RCO CHAPTER 9 & MANUFACTURE INSTALLATION INSTRUCTIONS.
010-140745-00 | 010-N240H-22700 | 2019-08-06 | RSWDR1903924 |  | 10400 | Remove existing shingle roof to deck and replace with new felt underlayment, ice barrier membrane at eave, necessary flashings, and new asphalt shingles. Work to comply with RCO chapter 9 & Manufacture installation instructions.
010-140748-00 | 010-N240H-22400 | 2020-04-03 | PMLSR2006703 |  | 0 | MLS SCOPE: WATER HEATER REPLACEMENT
010-140753-00 | 010-N240H-23600 | 2024-03-18 | MMLSR2411722 |  | 0 | REPLACEMENT OF A SINGLE FURNACE LICENSE NUMBER: H00588
010-140757-00 | 010-N240H-24000 | 2024-08-19 | MMLSR2433828 |  | 0 | MLS Scope: Replacement of a Single Furnace, A/C and/or Heat Pump License Number: H00425 ¦ Scope Item: air conditioning (including condensers, evaporators, compressors)
010-140757-00 | 010-N240H-24000 | 2024-03-26 | EMEPR2412800 |  | 0 | 200A Overhead Service Change
010-140763-00 | 010-N254A-17300 | 2020-09-23 | RSWDR2004788 |  | 6849 | REMOVE EXISTING SHINGLE ROOF TO DECK AND REPLACE WITH NEW FELT UNDERLAYMENT, ICE BARRIER MEMBRANE AT EAVE, NECESSARY FLASHINGS, AND NEW ASPHALT SHINGLES. WORK TO COMPLY WITH RCO CHAPTER 9 & MANUFACTURE INSTALLATION INSTRUCTIONS.ROOF INFO: REMOVE AND REPL
010-140763-00 | 010-N254A-17300 | 2020-05-22 | MMLSR2009630 |  | 0 | MLS SCOPE: REPLACEMENT OF A SINGLE FURNACE, A/C AND/OR HEAT PUMP LICENSE NUMBER: H00425 ¦ SCOPE ITEM: AIR CONDITIONING (INCLUDING CONDENSERS, EVAPORATORS, COMPRESSORS)
010-140765-00 | 010-N254A-17500 | 2021-08-10 | RSWDR2131416 |  | 5799 | Remove existing shingle roof to deck and replace with new felt underlayment, ice barrier membrane at eave, necessary flashings, and new asphalt shingles. Work to comply with RCO chapter 9 & Manufacture installation instructions.Roof Info: Remove and repl
010-140770-00 | 010-N254A-16000 | 2022-03-17 | DMGR2211491 |  | 5000 | ALTER A 2 STORY FRAMED, 1 FAMILY DWELLING : PROJECT SCOPE IS TO REPAIR ALL FIRE DAMAGE. WORK INCLUDES REPAIRING THE DAMAGE ROOF TRUSSES. REMOVE AND REPLACE ALL DAMAGED DRYWALL AND INSULATION. REPLACE ALL THE DAMAGED ELECTRIC.
010-140770-00 | 010-N254A-16000 | 2022-04-14 | EMEPR2215578 |  | 0 | BUILDING PERMIT/PLAN REVIEW: DMGR2211491 REWIRE HOME DUE TO FIRE DAMAGE
010-140771-00 | 010-N254A-16100 | 2020-06-04 | MMLSR2010582 |  | 0 | MLS SCOPE: REPLACEMENT OF A SINGLE A/C UNIT OR HEAT PUMP LICENSE NUMBER: H00589 ¦ SCOPE ITEM: AIR CONDITIONING (INCLUDING CONDENSERS, EVAPORATORS, COMPRESSORS)
010-140773-00 | 010-N254A-16300 | 2019-02-01 | MMLSR1902125 |  | 0 | MLS Scope: Replacement of a Single Furnace License Number: H00150 ¦ Scope Item: furnaces / air handlers / RTUs
010-140773-00 | 010-N254A-16300 | 2024-04-15 | MMLSR2415402 |  | 0 | MLS SCOPE: REPLACEMENT OF A SINGLE A/C UNIT OR HEAT PUMP LICENSE NUMBER: H00150 ¦ SCOPE ITEM: FURNACES / AIR HANDLERS / RTUS
010-140777-00 | 010-N254A-16700 | 2020-05-28 | RSWDR2002116 |  | 3477 | REMOVE EXISTING SHINGLE ROOF TO DECK AND REPLACE WITH NEW FELT UNDERLAYMENT, ICE BARRIER MEMBRANE AT EAVE, NECESSARY FLASHINGS, AND NEW ASPHALT SHINGLES. WORK TO COMPLY WITH RCO CHAPTER 9 & MANUFACTURE INSTALLATION INSTRUCTIONS.ROOF INFO: SHINGLE TEAR OF
010-140778-00 | 010-N254A-16800 | 2022-01-27 | PMEPI2204892 |  | 3000 | INSTALL BACKWATER VALVE WITH HIGH WATER ALARM. TIE ON TO EXISTING BUILDING DRAIN WITH COMPLIANT TRANSITION FITTINGS. ALL NEW DWV PIPE AND FITTINGS WILL COMPLY WITH ONE OF THE REFERENCED STANDARDS LISTED IN OPC TABLE 702.1, TABLE 702.2, AND 702.4 AS APP
010-140783-00 | 010-N254A-06200 | 2019-07-25 | RSWDR1903704 |  | 1671 | REMOVE EXISTING 4 WINDOW(S), 0 DOOR(S) AND REPLACE WITH NEW. WORK TO COMPLY WITH RCO 612, RCO 308, AND RCO 113.6.1 WITH A U VALUE OF 0.35 OR BETTER.
010-140783-00 | 010-N254A-06200 | 2019-09-18 | RSWDR1904731 |  | 7000 | REMOVE EXISTING SHINGLE ROOF TO DECK AND REPLACE WITH NEW FELT UNDERLAYMENT, ICE BARRIER MEMBRANE AT EAVE, NECESSARY FLASHINGS, AND NEW ASPHALT SHINGLES. WORK TO COMPLY WITH RCO CHAPTER 9 & MANUFACTURE INSTALLATION INSTRUCTIONS.
010-140795-00 | 010-S001-00300 | 2019-06-24 | FALRC1906324 |  | 0 | ALTER EXISTING FIRE ALARM SYSTEM FOR CAPITAL CITY GARDENS BY REPLACING EXISTING FIRE ALARM CONTROL PANEL WITH A NEW ONE. STAND ALONE PERMIT. FIELD VERIFY SMOKE DETECTOR ABOVE PANEL PER OBC 907.4.1. SECTION 901.7 OF THE OHIO FIRE CODE REQUIRES THE FIRE CO
010-140795-00 | 010-S001-00300 | 2019-06-24 | FALRC1906324 |  | 0 | ALTER EXISTING FIRE ALARM SYSTEM FOR CAPITAL CITY GARDENS BY REPLACING EXISTING FIRE ALARM CONTROL PANEL WITH A NEW ONE. STAND ALONE PERMIT. FIELD VERIFY SMOKE DETECTOR ABOVE PANEL PER OBC 907.4.1. SECTION 901.7 OF THE OHIO FIRE CODE REQUIRES THE FIRE CO
010-140800-00 | 010-S001-03000 | 2021-02-12 |  |  |  | BLDG COMPL
010-140800-00 | 010-S001-03000 | 2019-11-26 |  |  |  | BLDG COMPL
010-140811-00 | 010-S001-01800 | 2022-12-01 | MMEPC2247834 |  | 0 | **12-08-22 ADDRESS TRANSFERRED FROM 777 NEIL AVE TO 775 NEIL AVE--DACC. BUILDING PERMIT/PLAN REVIEW: NEWC2235899 NATURAL GAS FROM METER TO RTU. LICENSE NUMBER: P00602 ¦ SCOPE ITEM: FUEL GAS OR LP GAS
010-140811-00 | 010-S001-01800 | 2022-12-23 | MMEPC2250732 |  | 0 | BUILDING PERMIT/PLAN REVIEW: ALTC2244329 SET THREE ROOFTOP UNITS ON SHELL BUILDING FOR FUTURE CVS BUILDING. SCOPE INCLUDES TWO NEW EXHAUST FANS, THREE NEW ELECTRIC HEATERS, AND ASSOCIATED DUCTWORK. LICENSE NUMBER: H00432 ¦ SCOPE ITEM: FURNACES / AIR H
010-140811-00 | 010-S001-01800 | 2023-03-10 | MMEPC2310962 |  | 0 | BUILDING PERMIT/PLAN REVIEW: NEWC2235899 INSTALL NEW WALK-IN COOLER WITH REMOTE REFRIGERATION CONDENSING UNIT. LICENSE NUMBER: R00127 ¦ SCOPE ITEM: COOLERS / FREEZERS AND ANY OTHER REFRIGERATION SYSTEM FOR USE OTHER THAN COMFORT COOLING
010-140811-00 | 010-S001-01800 | 2023-03-24 | MMEPC2312807 |  | 0 | BUILDING PERMIT/PLAN REVIEW: ALTC2244329 INSTALL 2 DOOR COOLER, 1 DOORICE FREEZER, AND 4 DOOR FREEZER WITH LINE SET TO 2 CONDENSING UNITS ON ROOF LICENSE NUMBER: R00274
010-140811-00 | 010-S001-01800 | 2023-03-24 | MMEPC2312807 |  | 0 | BUILDING PERMIT/PLAN REVIEW: ALTC2244329 INSTALL 2 DOOR COOLER, 1 DOORICE FREEZER, AND 4 DOOR FREEZER WITH LINE SET TO 2 CONDENSING UNITS ON ROOF LICENSE NUMBER: R00274
010-140811-00 | 010-S001-01800 | 2023-05-31 | MMEPC2322398 |  | 0 | BUILDING PERMIT/PLAN REVIEW: NEWC2305052 TO RUN THE GAS PIPING LICENSE NUMBER: P00331 ¦ SCOPE ITEM: FUEL GAS OR LP GAS
010-140811-00 | 010-S001-01800 | 2023-06-08 | MMEPC2323977 |  | 0 | BUILDING PERMIT/PLAN REVIEW: NEWC2235899 PLACE THREE ROOFTOP UNITS ON SHELL BUILDING. DUCTWORK, ELECTRIC HEATERS, AND AIR DEVICES ARE PERMITTED UNDER MECHANICAL PERMIT MMEPC2250732 WHICH IS UNDER BUILDING PERMIT ALTC2244329. LICENSE NUMBER: H00432 ¦ S
010-140811-00 | 010-S001-01800 | 2023-08-10 | MMEPC2333849 |  | 0 | BUILDING PERMIT/PLAN REVIEW: ALTC2316511 INSTALL NEW HVAC AND HOOD EXHAUST SYSTEMS , 4 RTU'S,2 DUCTLESS SPLIT SYSTEMS , 5 AIR CURTAIN,2 KITCHEN HOODS, 1 MAKE UP AIR UNIT ,2 GAS UNIT HEATERS,7 EXHAUST FANS, 4 ELECTRIC HEATERS & ALL DUCTWORK LICENSE NUM
010-140811-00 | 010-S001-01800 | 2023-09-25 | MMEPC2340695 |  | 0 | BUILDING PERMIT/PLAN REVIEW: ALTC2316511 INSTALLATION OF NEW REFRIGERATION RACK AND GAS COOLER, NEW WALK-IN COOLERS, NEW REFRIGERATED DISPLAY CASES AND ASSOCIATED PIPING PER APPROVED PLANS. LICENSE NUMBER: R00268 ¦ SCOPE ITEM: EVAPORATORS, LIQUID RECEI
010-140811-00 | 010-S001-01800 | 2022-12-01 | PMEPC2247829 |  | 0 | **12-08-22 ADDRESS TRANSFERRED FROM 777 NEIL AVE TO 775 NEIL AVE--DACC. BUILDING PERMIT/PLAN REVIEW: NEWC2235899 SANITARY, WASTE, VENT, DOMESTIC WATER AND FIXTURES.
010-140811-00 | 010-S001-01800 | 2022-12-15 | DEMO2249655 |  | 90000 | DEMOLITION OF A 1 STORY 43,665 SQ FT COMMERCIAL STRUCTURE
010-140811-00 | 010-S001-01800 | 2023-09-05 | DEMO2337640 |  | 30000 | DEMOLTION OF A 1 STORY 9200 SQ FT COMMERCIAL STRUCTURE
010-140811-00 | 010-S001-01800 | 2022-11-17 | EMEPC2246134 |  | 0 | BUILDING PERMIT/PLAN REVIEW: NEWC2235899 UNDER-SLAB CONDUITS
010-140811-00 | 010-S001-01800 | 2023-02-06 | EMEPC2306340 |  | 0 | BUILDING PERMIT/PLAN REVIEW: ALTC2244329 ELECTRICAL FOR NEW CVS STORE
010-140811-00 | 010-S001-01800 | 2024-03-04 | PMEPC2409872 |  | 0 | STATUS CHANGE: 3/7/2024 - REFER TO MMEPC2410383 BUILDING PERMIT/PLAN REVIEW: ALTC2316511 GAS PIPING
010-140811-00 | 010-S001-01800 | 2023-07-21 | EMEPC2330479 |  | 0 | BUILDING PERMIT/PLAN REVIEW: ALTC2316511 FURNISH AND INSTALL ELECTRICAL EQUIPMENT FOR LIGHTING, MECHANICAL EQUIPMENT, REFRIGERATION EQUIPMENT, ETC. FOR REMODEL/ALTERATIONS.
010-140811-00 | 010-S001-01800 | 2023-07-25 | EMLSC2330775 |  | 0 | BUILDING PERMIT/PLAN REVIEW: ALTC2316511 MLS SCOPE: TEMPORARY/FREESTANDING SERVICE (UP TO 200 AMPS DURING CONSTRUCTION)
010-140811-00 | 010-S001-01800 | 2024-03-07 | MMEPC2410383 |  | 0 | BUILDING PERMIT/PLAN REVIEW: ALTC2316511 GAS PIPING LICENSE NUMBER: P01017 ¦ SCOPE ITEM: FUEL GAS OR LP GAS
010-140811-00 | 010-S001-01800 | 2024-02-08 | FSUPC2406494 |  | 0 | 747 NEIL AVE REFERENCE BUILDING PERMIT #ALTC2316511 INSTALL NEW UL300 COMPLIANT CAPTIVEAIRE SYSTEM IN HOOD
010-140811-00 | 010-S001-01800 | 2024-02-13 | FALRC2407038 |  | 0 | INSTALL NEW MANUAL FIRE ALARM SYSTEM WITH SUPERVISION FOR NEW GROCERY STORE LUCKY'S MARKET. SYSTEM TO SUPERVISE SPRINKLER SYSTEM AND KITCHEN HOOD SUPPRESSION SYSTEM. REFERENCE B.P. ALTC2316511 - (41) DEVICES.
010-140811-00 | 010-S001-01800 | 2023-06-08 | EMEPC2323912 |  | 0 | BUILDING PERMIT/PLAN REVIEW: NEWC2305052 ELECTRICAL CONSTRUCTION OF NEW 1-STORY WITH MEZZANIE CORE/SHELL BUILDING
010-140811-00 | 010-S001-01800 | 2023-03-28 | EMEPC2313222 |  | 0 | TEMP CONSTRUCTION POLE FOR TOWER CRANE DRAWING IN DOCUMENT TAB
010-140811-00 | 010-S001-01800 | 2023-07-28 | PMEPC2331624 |  | 0 | BUILDING PERMIT/PLAN REVIEW: ALTC2316511 PLUMBING FOR (2) SINGLE OCC RESTROOMS, (2) 100 GALLON WATER HEATERS, 2 CITY WATER BACK FLOW PREVENTOR, DOMESTIC WATER PIPING, INSTALL COMMERCIAL FOOD PREP FIXTURES AND EQUIPMENT, GAS PIPING, GREASE INTERCEPTOR.
010-140811-00 | 010-S001-01800 | 2023-05-31 | PMEPC2322391 |  | 0 | BUILDING PERMIT/PLAN REVIEW: NEWC2305052 PLUMBING WORK, STORM DRAINS AND HOSE BIBS
010-140811-00 | 010-S001-01800 | 2024-01-01 |  |  |  | SPL/NWP/VD
010-140811-00 | 010-S001-01800 | 2024-01-04 |  |  |  | COMPL OF CRD 4
010-140811-00 | 010-S001-01800 | 2023-01-20 |  |  |  | IMPROVEMENTS
010-140811-00 | 010-S001-01800 | 2023-03-23 |  |  | 4936600 | DEMOLITION - COMPLETE DEMOLITION OF BUILDINGS
010-140811-00 | 010-S001-01800 | 2022-10-27 | EMLSC2243380 |  | 0 | MLS SCOPE: TEMPORARY/FREESTANDING SERVICE (UP TO 200 AMPS DURING CONSTRUCTION)
010-140814-00 | 010-S001-00100 | 2022-08-01 | EMEPC2231003 |  | 0 | NEW 100AMP SINGLE PHASE SERVICE FOR VERIZON SMALL CELL POLE WITH ANTENNAS REFERENCE ROW EP-21-01463
010-140816-00 | 010-N254A-06400 | 2019-05-30 | ALTR1905335 |  | 3000 | ALTER A 1 STORY SINGLE FMAILY DWELLING SCOPE OF WORK IS TO REPLACE WINDOW HEATER, TOP PLATE INSULATION AND SIDING DUE TO DETERIOTATION.
010-140816-00 | 010-N254A-06400 | 2019-07-01 | EMEPR1912652 |  | 0 | REPLACE DROP FROM METER CAN TO SERVICE PANEL. INSTALL (#2) GROUND RODS
010-140816-00 | 010-N254A-06400 | 2020-03-18 | PMLSR2005748 |  | 0 | MLS SCOPE: WATER HEATER REPLACEMENT
010-140820-00 | 010-N254A-06800 | 2023-08-16 | MMLSR2334697 |  | 0 | MLS Scope: Replacement of a Single A/C Unit or Heat Pump License Number: H00056 ¦ Scope Item: air conditioning (including condensers, evaporators, compressors)
010-140823-00 | 010-N254A-07100 | 2021-12-01 | MMLSR2147372 |  | 0 | MLS SCOPE: REPLACEMENT OF A SINGLE FURNACE, A/C AND/OR HEAT PUMP LICENSE NUMBER: H00056 ¦ SCOPE ITEM: FURNACES / AIR HANDLERS / RTUS
010-140826-00 | 010-N254A-07400 | 2021-08-06 | MMLSR2130842 |  | 0 | MLS Scope: Replacement of a Single A/C Unit or Heat Pump License Number: H00425 ¦ Scope Item: air conditioning (including condensers, evaporators, compressors)
010-140829-00 | 010-N254A-07700 | 2020-10-20 | RSWDR2005348 |  | 7936 | REMOVE EXISTING SHINGLE ROOF TO DECK AND REPLACE WITH NEW FELT UNDERLAYMENT, ICE BARRIER MEMBRANE AT EAVE, NECESSARY FLASHINGS, AND NEW ASPHALT SHINGLES. WORK TO COMPLY WITH RCO CHAPTER 9 & MANUFACTURE INSTALLATION INSTRUCTIONS.ROOF INFO: SHINGLE TEAR OF
010-140831-00 | 010-N254A-07900 | 2023-07-05 | EMEPR2327552 |  | 0 | 100 AMP SERVICE W/ BREAKERS -INCLUDES STANDARD LOADCENTER -NEW RISER -NEW METER SOCKET -GROUNDING TO NATIONAL ELECTRIC CODE
010-140833-00 | 010-N254A-08100 | 2023-03-01 | EMEPR2309554 |  | 0 | REATTACH METER AND RISER
010-140843-00 | 010-N254A-04400 | 2019-12-11 | MMLSR1925658 |  | 0 | MLS SCOPE: REPLACEMENT OF A SINGLE FURNACE, A/C AND/OR HEAT PUMP LICENSE NUMBER: H00470 ¦ SCOPE ITEM: FURNACES / AIR HANDLERS / RTUS
010-140844-00 | 010-N254A-04300 | 2021-06-28 | RSWDR2124436 |  | 7060 | Remove existing shingle roof to deck and replace with new felt underlayment, ice barrier membrane at eave, necessary flashings, and new asphalt shingles. Work to comply with RCO chapter 9 & Manufacture installation instructions.Roof Info: Shingle tear-of
010-140844-00 | 010-N254A-04300 | 2020-06-22 | PMLSR2012125 |  | 0 | MLS SCOPE: BACK WATER VALVE
010-140844-00 | 010-N254A-04300 | 2019-11-06 | EMEPR1922845 |  | 0 | BUILDING PERMIT/PLAN REVIEW: DMGR1911151 REPAIR WIRES IN BEDROOM THAT WERE BURNT IN FIRE AND ADD SMOKE DETECTORS TO MEET CODE. CHANGE 100 AMP PUSH MATIC BREAKER PANEL
010-140844-00 | 010-N254A-04300 | 2019-10-23 | DMGR1911151 |  | 41212 | PLAN APPROVAL: FINAL REVIEWED FOR COMPLIANCE UNDER: 2019 RESIDENTIAL CODE OF OHIO USE/OCCUPANCY GROUP: 1, 2, 3 FAMILY DWELLING CONSTRUCTION TYPE: V-B DESCRIPTION OF WORK: ALTER A 1 STORY FRAMED, 1 FAMILY DWELLING BY REPAIRING DAMAGE DUE TO FIRE.
010-140847-00 | 010-S004-00100 | 2022-01-01 |  |  |  | SPL/NWP/VD
010-140848-00 | 010-S004-00200 | 2019-01-01 |  |  |  | SPL/NWP/VD
010-140848-00 | 010-S004-00200 | 2019-01-01 |  |  |  | SPL_NWP_VD
010-140848-00 | 010-S004-00200 | 2021-10-25 | EMEPC2142126 |  | 0 | INSTALLING (1) 30 KVA MINI POWER ZONE PANEL OFF OF EXISTING PANEL BOARD IN WEST PARKING LOT.
010-140848-00 | 010-S004-00200 | 2019-03-20 |  |  |  | IMPROVEMENTS
010-140848-00 | 010-S004-00200 | 2020-08-24 |  |  |  | RECK 2021 FOR IMPROVEMENTS
010-140850-00 | 010-N123D-02400 | 2024-07-03 | RSWDR2427459 |  | 2300 | Remove existing 0 window(s), 1 door(s) and replace with new. Work to comply with RCO 612, RCO 308, and RCO 113.6.1 with a U Value of 0.35 or Better.
010-140855-00 | 010-N123D-01900 | 2022-06-01 | MMLSR2222226 |  | 0 | MLS SCOPE: REPLACEMENT OF A SINGLE FURNACE, A/C AND/OR HEAT PUMP LICENSE NUMBER: H00169 ¦ SCOPE ITEM: AIR CONDITIONING (INCLUDING CONDENSERS, EVAPORATORS, COMPRESSORS)
010-140856-00 | 010-N123D-01800 | 2022-05-17 | RSWDR2220140 |  | 2736 | REMOVE EXISTING SHINGLE ROOF TO DECK AND REPLACE WITH NEW FELT UNDERLAYMENT, ICE BARRIER MEMBRANE AT EAVE, NECESSARY FLASHINGS, AND NEW ASPHALT SHINGLES. WORK TO COMPLY WITH RCO CHAPTER 9 & MANUFACTURE INSTALLATION INSTRUCTIONS.
010-140857-00 | 010-N123D-01700 | 2021-08-09 | PMLSR2131173 |  | 0 | MLS Scope: Water Heater Replacement
010-140857-00 | 010-N123D-01700 | 2020-06-24 | RSWDR2002736 |  | 450 | REMOVE EXISTING 0 WINDOW(S), 1 DOOR(S) AND REPLACE WITH NEW. WORK TO COMPLY WITH RCO 612, RCO 308, AND RCO 113.6.1 WITH A U VALUE OF 0.35 OR BETTER. DOORS INFO: FRONT ENTRY
010-140860-00 | 010-N123D-02600 | 2022-07-28 | EMEPR2230628 |  | 0 | REPLACE 100 AMP ELECTRIC PANEL, METER CAN, SEU, WEATHERHEAD & MAST
010-140860-00 | 010-N123D-02600 | 2024-01-27 | MMLSR2404984 |  | 0 | MLS Scope: Replacement of a Single Furnace License Number: H00150 ¦ Scope Item: furnaces / air handlers / RTUs
010-140863-00 | 010-N123D-02900 | 2021-09-23 | RSWDR2137680 |  | 8450 | Remove existing shingle roof to deck and replace with new felt underlayment, ice barrier membrane at eave, necessary flashings, and new asphalt shingles. Work to comply with RCO chapter 9 & Manufacture installation instructions.Roof Info: ROOF REPLACEMENT
010-140865-00 | 010-N123D-03100 | 2023-09-07 | EMEPR2338237 |  | 0 | INSTALL NEW SERVICE
010-140868-00 | 010-N123D-03400 | 2021-08-13 | RSWDR2131914 |  | 6725 | Remove existing shingle roof to deck and replace with new felt underlayment, ice barrier membrane at eave, necessary flashings, and new asphalt shingles. Work to comply with RCO chapter 9 & Manufacture installation instructions.Roof Info: ROOF REPLACMENT
010-140868-00 | 010-N123D-03400 | 2021-08-17 | RSWDR2132449 |  | 6725 | Remove existing shingle roof to deck and replace with new felt underlayment, ice barrier membrane at eave, necessary flashings, and new asphalt shingles. Work to comply with RCO chapter 9 & Manufacture installation instructions.Roof Info: ROOF REPLACEMENT
010-140874-00 | 010-N123D-04000 | 2023-05-25 | PMLSR2321709 |  | 0 | MLS Scope: Water Heater Replacement
010-140875-00 | 010-N123D-04100 | 2021-09-22 |  |  |  | RECK 2022 FOR REHAB, OCC
010-140879-00 | 010-N123D-04500 | 2024-07-08 | EMEPR2427971 |  | 0 | BUILDING PERMIT/PLAN REVIEW: ALTR2425849 ELECTRIC SERVICE
010-140879-00 | 010-N123D-04500 | 2024-07-08 | PMEPR2427975 |  | 0 | BUILDING PERMIT/PLAN REVIEW: ALTR2425849 PLUMBING FIXTURES ONLY PER PLAN
010-140879-00 | 010-N123D-04500 | 2023-08-15 | RSWDR2334644 |  | 2500 | Remove existing shingle roof to deck and replace with new felt underlayment, ice barrier membrane at eave, necessary flashings, and new asphalt shingles. Work to comply with RCO chapter 9 & Manufacture installation instructions.
010-140879-00 | 010-N123D-04500 | 2024-04-23 | RSWDR2416542 |  | 2300 | REMOVE EXISTING 5 WINDOW(S), 2 DOOR(S) AND REPLACE WITH NEW. WORK TO COMPLY WITH RCO 612, RCO 308, AND RCO 113.6.1 WITH A U VALUE OF 0.35 OR BETTER.
010-140881-00 | 010-N123D-04700 | 2024-07-16 | PMLSR2429108 |  | 0 | MLS Scope: Water Heater Replacement
010-140881-00 | 010-N123D-04700 | 2023-08-07 | MMLSR2333204 |  | 0 | MLS Scope: Replacement of a Single Furnace, A/C and/or Heat Pump License Number: H00855 ¦ Scope Item: air conditioning (including condensers, evaporators, compressors) License Number: H00855 ¦ Scope Item: furnaces / air handlers / RTUs
010-140881-00 | 010-N123D-04700 | 2020-08-17 | RSWDR2003972 |  | 4000 | REMOVE EXISTING SHINGLE ROOF TO DECK AND REPLACE WITH NEW FELT UNDERLAYMENT, ICE BARRIER MEMBRANE AT EAVE, NECESSARY FLASHINGS, AND NEW ASPHALT SHINGLES. WORK TO COMPLY WITH RCO CHAPTER 9 & MANUFACTURE INSTALLATION INSTRUCTIONS.
010-140882-00 | 010-N123D-04800 | 2024-01-30 | EMEPR2405211 |  | 0 | 200/225 AMP MAIN BREAKER PANEL - INDOOR, SURFACE, UP TO 42 CIRCUITS: INSTALL/REPLACE 200/225 AMP MAIN BREAKER PANE
010-140882-00 | 010-N123D-04800 | 2024-01-30 | EMEPR2405211 |  | 0 | 200/225 AMP MAIN BREAKER PANEL - INDOOR, SURFACE, UP TO 42 CIRCUITS: INSTALL/REPLACE 200/225 AMP MAIN BREAKER PANE
010-140884-00 | 010-N123D-05000 | 2019-04-17 | PMLSR1907140 |  | 0 | MLS Scope: Water Heater Replacement
010-140884-00 | 010-N123D-05000 | 2022-07-22 | MMLSR2229771 |  | 0 | MLS SCOPE: REPLACEMENT OF A SINGLE FURNACE, A/C AND/OR HEAT PUMP LICENSE NUMBER: H00855 ¦ SCOPE ITEM: AIR CONDITIONING (INCLUDING CONDENSERS, EVAPORATORS, COMPRESSORS) LICENSE NUMBER: H00855 ¦ SCOPE ITEM: FURNACES / AIR HANDLERS / RTUS
010-140889-00 | 010-N123D-05500 | 2020-12-02 | MMLSR2025051 |  | 0 | MLS Scope: Replacement of a Single Furnace, A/C and/or Heat Pump License Number: H00150 ¦ Scope Item: furnaces / air handlers / RTUs
010-140889-00 | 010-N123D-05500 | 2022-04-20 | PMLSR2216211 |  | 0 | MLS SCOPE: WATER HEATER REPLACEMENT
010-140890-00 | 010-N123D-05900 | 2023-10-04 | DECKR2342301 |  | 7500 | PLAN APPROVAL: FINAL REVIEWED FOR COMPLIANCE UNDER: 2019 RESIDENTIAL CODE OF OHIO USE/OCCUPANCY GROUP: 1, 2, 3 FAMILY DWELLING CONSTRUCTION TYPE: V-B DESCRIPTION OF WORK: ALTER A 2 STORY 1 FAMILY DWELLING BY BUILDING 16’X11’5” WOOD FRAME ATTACHE
010-140891-00 | 010-N123D-06000 | 2023-02-13 | PMLSR2307280 |  | 0 | MLS SCOPE: WATER HEATER REPLACEMENT
010-140891-00 | 010-N123D-06000 | 2023-02-07 | PMEPR2306695 |  | 0 | REPLACE UP TO 10FT OF 4IN CAST IRON WITH PVC THIS IS FOR THE BROKEN CAST IRON UNDER THE BASEMENT FLOOR
010-140893-00 | 010-N123D-06200 | 2020-08-13 | RSWDR2003921 |  | 9650 | REMOVE EXISTING SHINGLE ROOF TO DECK AND REPLACE WITH NEW FELT UNDERLAYMENT, ICE BARRIER MEMBRANE AT EAVE, NECESSARY FLASHINGS, AND NEW ASPHALT SHINGLES. WORK TO COMPLY WITH RCO CHAPTER 9 & MANUFACTURE INSTALLATION INSTRUCTIONS.
010-140894-00 | 010-N123D-06300 | 2019-05-01 | MMLSR1908076 |  | 0 | MLS Scope: Replacement of a Single Furnace License Number: H00846 ¦ Scope Item: furnaces / air handlers / RTUs
010-140895-00 | 010-N123D-06400 | 2022-01-06 | PMLSR2202525 |  | 0 | MLS SCOPE: WATER HEATER REPLACEMENT
010-140895-00 | 010-N123D-06400 | 2021-12-07 | PMLSR2148102 |  | 0 | MLS SCOPE: WATER HEATER REPLACEMENT
010-140896-00 | 010-N123D-06500 | 2022-12-28 | EMEPR2251067 |  | 0 | REPLACE 100 AMP PANEL, METER BASE, SERVICE ENTRY WIRE, COMPLETE GROUNDING SYSTEM, WHOLE HOME SURGE PROTECTOR
010-140896-00 | 010-N123D-06500 | 2019-11-29 | PMLSR1924725 |  | 0 | MLS SCOPE: WATER HEATER REPLACEMENT
010-140896-00 | 010-N123D-06500 | 2022-12-19 | MMLSR2250058 |  | 0 | MLS SCOPE: REPLACEMENT OF A SINGLE FURNACE, A/C AND/OR HEAT PUMP LICENSE NUMBER: H00150 ¦ SCOPE ITEM: FURNACES / AIR HANDLERS / RTUS
010-140897-00 | 010-N123D-06600 | 2019-07-04 | PMLSR1912914 |  | 0 | null MLS Scope: Water Heater Replacement
010-140897-00 | 010-N123D-06600 | 2022-03-01 | MMLSR2208952 |  | 0 | MLS SCOPE: REPLACEMENT OF A SINGLE FURNACE LICENSE NUMBER: H00150 ¦ SCOPE ITEM: FURNACES / AIR HANDLERS / RTUS
010-140905-00 | 010-N123D-07400 | 2022-07-11 | PMEPR2227963 |  | 0 | REPLACING 4-5’ OF 4” AND 3” CAST STACK WITH 3” PVC REPLACING 6’ OF 1-1/2” GALVANIZED KITCHEN AND LAV DRAIN WITH A MIXTURE OF 1-1/2” AND 2” PVC REPLACE CAST TOILET BEND WITH PVC REPLACE 8’ OF 1-1/2” GALV TUB DRAIN WITH 1-1/2” PVC REPLACE 10’ OF 1-1/2”
010-140906-00 | 010-N123D-07500 | 2022-05-27 | MMEPR2221647 |  | 0 | INSTALL NEW CSST GAS LINE FOR 2 LINES ONE LINE FOR FURNACE, ONE LINE FOR WATER HEATER LICENSE NUMBER: P00894 ¦ SCOPE ITEM: FUEL GAS OR LP GAS
010-140906-00 | 010-N123D-07500 | 2022-01-25 | EMEPR2204651 |  | 0 | NEW 150 AMP SERVICE EXISTING PANEL
010-140906-00 | 010-N123D-07500 | 2021-02-19 |  |  |  | RECHECK FOR RAZED ADDN + REHAB
010-140906-00 | 010-N123D-07500 | 2019-09-04 | ALTR1909183 |  | 3000 | PLAN APPROVAL: FINAL REVIEWED FOR COMPLIANCE UNDER: 2019 RESIDENTIAL CODE OF OHIO USE/OCCUPANCY GROUP: 1, 2, 3 FAMILY DWELLING CONSTRUCTION TYPE: V-B DESCRIPTION OF WORK: ALTER A 2 STORY FRAMED, 1 FAMILY DWELLING BY REMOVING AN ADDITION A REFRAM
010-140906-00 | 010-N123D-07500 | 2020-03-04 |  |  | 3000 | RAZED ADDN AND REHAB
010-140907-00 | 010-N123D-07600 | 2021-07-08 | PMEPR2126163 |  | 0 | BUILDING PERMIT/PLAN REVIEW: ALTR2109249 NEW UNDERGROUND DRAIN NEW TOILET NEW SHOWER NEW FLOOR DRAIN AND NEW WASHING MACHINE HOOK UP AND WATER LINES IN BASEMENT
010-140907-00 | 010-N123D-07600 | 2021-03-16 | ALTR2109249 |  | 10000 | PLAN APPROVAL: FINAL REVIEWED FOR COMPLIANCE UNDER: 2019 RESIDENTIAL CODE OF OHIO DESCRIPTION OF WORK: ALTER A 1 STORY FRAME, 1 FAMILY DWELLING BY ADDING A SHOWER TO DOWNSTAIRS 1/2 BATHROOM PER APPROVED PLANS. ELECTRICAL LIGHTING AND RECEPTACLES W
010-140907-00 | 010-N123D-07600 | 2021-04-20 | RSWDR2114008 |  | 5000 | REMOVE EXISTING SHINGLE ROOF TO DECK AND REPLACE WITH NEW FELT UNDERLAYMENT, ICE BARRIER MEMBRANE AT EAVE, NECESSARY FLASHINGS, AND NEW ASPHALT SHINGLES. WORK TO COMPLY WITH RCO CHAPTER 9 & MANUFACTURE INSTALLATION INSTRUCTIONS.ROOF INFO: HOUSE AND GARAGE
010-140907-00 | 010-N123D-07600 | 2024-05-21 | EMEPR2420702 |  | 0 | REPLACE RISER PIPE. REPLACE METER CAN. REPLACE WEATHER HEAD. INSTALL NEW ROOF BOOT. REPLACE SERVICE CABLE WITH 2/OT CABLE (EXISTING IS 1/OT). ADD 2ND GROUND ROD WITH NEW COPPER. BOND GAS PIPE. RUN NEW SERVICE CONDUCTORS UP POLE. PULL PERMIT. MEE
010-140911-00 | 010-N123D-08000 | 2024-10-30 | RSWDR2443472 |  | 11437 | Remove existing shingle roof to deck and replace with new felt underlayment, ice barrier membrane at eave, necessary flashings, and new asphalt shingles. Work to comply with RCO chapter 9 & Manufacture installation instructions.
010-140911-00 | 010-N123D-08000 | 2019-04-29 | MMLSR1907877 |  | 0 | MLS Scope: Replacement of a Single Furnace, A/C and/or Heat Pump License Number: H00425 ¦ Scope Item: air conditioning (including condensers, evaporators, compressors)
010-140912-00 | 010-N123D-08100 | 2022-07-26 | RSWDR2230199 |  | 3268 | REMOVE EXISTING 4 WINDOW(S), 0 DOOR(S) AND REPLACE WITH NEW. WORK TO COMPLY WITH RCO 612, RCO 308, AND RCO 113.6.1 WITH A U VALUE OF 0.35 OR BETTER.
010-140912-00 | 010-N123D-08100 | 2020-11-30 | PMLSR2024886 |  | 0 | MLS SCOPE: WATER HEATER REPLACEMENT
010-140917-00 | 010-N123D-08600 | 2020-06-23 | MMLSR2012283 |  | 0 | MLS SCOPE: REPLACEMENT OF A SINGLE FURNACE, A/C AND/OR HEAT PUMP LICENSE NUMBER: H00240 ¦ SCOPE ITEM: AIR CONDITIONING (INCLUDING CONDENSERS, EVAPORATORS, COMPRESSORS)
010-140917-00 | 010-N123D-08600 | 2023-08-24 | RSWDR2336054 |  | 10207 | Remove existing shingle roof to deck and replace with new felt underlayment, ice barrier membrane at eave, necessary flashings, and new asphalt shingles. Work to comply with RCO chapter 9 & Manufacture installation instructions.
010-140918-00 | 010-N123D-08700 | 2023-10-17 | MMLSR2344071 |  | 0 | MLS Scope: Replacement of a Single Furnace, A/C and/or Heat Pump License Number: H00855 ¦ Scope Item: air conditioning (including condensers, evaporators, compressors) License Number: H00855 ¦ Scope Item: furnaces / air handlers / RTUs
010-140920-00 | 010-N254C-01300 | 2024-09-18 | RSWDR2437897 |  | 4500 | REMOVE EXISTING 0 WINDOW(S), 4 DOOR(S) AND REPLACE WITH NEW. WORK TO COMPLY WITH RCO 612, RCO 308, AND RCO 113.6.1 WITH A U VALUE OF 0.35 OR BETTER. DOORS INFO: REMOVE AND REPLACE 3 SLIDING GLASS DOORS AND ONE ENTRY SERVICE DOOR
010-140923-00 | 010-N254C-01600 | 2021-05-23 | MMLSR2118884 |  | 0 | MLS Scope: Replacement of a Single A/C Unit or Heat Pump License Number: H00150 ¦ Scope Item: air conditioning (including condensers, evaporators, compressors)
010-140923-00 | 010-N254C-01600 | 2021-04-07 | PMLSR2112314 |  | 0 | MLS Scope: Water Heater Replacement
010-140925-00 | 010-N254C-01800 | 2024-06-27 | RSWDR2426479 |  | 12000 | REMOVE EXISTING EXTERIOR WALL COVERING SYSTEM AND REPLACE WITH NEW EXTERIOR SIDING OVER AN APPROVED WATER-RESISTIVE BARRIER. WORK TO COMPLY WITH RCO 703.
010-140926-00 | 010-N254C-01900 | 2023-12-06 | MMLSR2350668 |  | 0 | MLS SCOPE: REPLACEMENT OF A SINGLE FURNACE, A/C AND/OR HEAT PUMP LICENSE NUMBER: H01127 ¦ SCOPE ITEM: AIR CONDITIONING (INCLUDING CONDENSERS, EVAPORATORS, COMPRESSORS)
010-140926-00 | 010-N254C-01900 | 2023-02-06 | PMLSR2306389 |  | 0 | MLS Scope: Water Heater Replacement
010-140927-00 | 010-N254C-02000 | 2024-08-08 |  |  |  | CHK FOR COMPLETION OF REPAIRS DUE TO STORM DAMAGE
010-140927-00 | 010-N254C-02000 | 2024-07-26 |  |  | 4000 | HEAVY STORMS AND STRONG WINDS - FENCE DAMAGE, SHINGLES OFF ROOF, AND CHIMNEY TOP BLOWN OFF
010-140929-00 | 010-N254C-02200 | 2024-11-20 | ADDR2446115 |  | 91000 | REVIEWED FOR COMPLIANCE UNDER: 2019 RESIDENTIAL CODE OF OHIO USE/OCCUPANCY GROUP: 1, 2, 3 FAMILY DWELLING CONSTRUCTION TYPE: V-B DESCRIPTION OF WORK: ALTER A 1 STORY FRAME, 1 FAMILY DWELLING BY BUILDING A 19’X 34.67’ L-SHAPED ONE STORY ADDITION ON
010-140930-00 | 010-N254C-02300 | 2020-08-11 | MMLSR2016301 |  | 0 | MLS SCOPE: REPLACEMENT OF A SINGLE FURNACE, A/C AND/OR HEAT PUMP LICENSE NUMBER: H00169 ¦ SCOPE ITEM: FURNACES / AIR HANDLERS / RTUS
010-140931-00 | 010-N254C-02400 | 2019-10-14 | RSWDR1905247 |  | 11336 | REMOVE EXISTING SHINGLE ROOF TO DECK AND REPLACE WITH NEW FELT UNDERLAYMENT, ICE BARRIER MEMBRANE AT EAVE, NECESSARY FLASHINGS, AND NEW ASPHALT SHINGLES. WORK TO COMPLY WITH RCO CHAPTER 9 & MANUFACTURE INSTALLATION INSTRUCTIONS.
010-140933-00 | 010-N254C-02600 | 2022-03-29 | PMLSR2213020 |  | 0 | MLS SCOPE: WATER HEATER REPLACEMENT
010-140934-00 | 010-N254C-02700 | 2024-04-08 | EMEPR2414461 |  | 0 | BUILDING PERMIT/PLAN REVIEW: ADDR2339415 INSTALL NEW 120 VOLT 15AMP AFCI/GFCI CIRCUIT FOR POWER TO SUNROOM. THREE 15AMP DUPLEX RECEPTACLES, TWO SINGLE POLE SWITCHES, ONE CEILING FAN, EXTERIOR LIGHT AND GFCI DUPLEX RECEPTACLE.
010-140934-00 | 010-N254C-02700 | 2023-09-15 | ADDR2339415 |  | 47613 | PLAN APPROVAL: FINAL REVIEWED FOR COMPLIANCE UNDER: 2019 RESIDENTIAL CODE OF OHIO USE/OCCUPANCY GROUP: 1, 2, 3 FAMILY DWELLING CONSTRUCTION TYPE: V-B DESCRIPTION OF WORK: ALTER A 1 STORY FRAMED, 1 FAMILY DWELLING TO BUILD A 14X10 3 SEASON ROOM W
010-140934-00 | 010-N254C-02700 | 2024-04-08 | EMEPR2414461 |  | 0 | BUILDING PERMIT/PLAN REVIEW: ADDR2339415 INSTALL NEW 120 VOLT 15AMP AFCI/GFCI CIRCUIT FOR POWER TO SUNROOM. THREE 15AMP DUPLEX RECEPTACLES, TWO SINGLE POLE SWITCHES, ONE CEILING FAN, EXTERIOR LIGHT AND GFCI DUPLEX RECEPTACLE.
010-140934-00 | 010-N254C-02700 | 2024-02-01 |  |  |  | REAR EP
010-140935-00 | 010-N254C-02800 | 2020-07-31 | RSWDR2003634 |  | 7700 | REMOVE EXISTING 10 WINDOW(S), 1 DOOR(S) AND REPLACE WITH NEW. WORK TO COMPLY WITH RCO 612, RCO 308, AND RCO 113.6.1 WITH A U VALUE OF 0.35 OR BETTER.
010-140936-00 | 010-N254C-02900 | 2022-03-25 | RSWDR2212629 |  | 7579 | REMOVE EXISTING SHINGLE ROOF TO DECK AND REPLACE WITH NEW FELT UNDERLAYMENT, ICE BARRIER MEMBRANE AT EAVE, NECESSARY FLASHINGS, AND NEW ASPHALT SHINGLES. WORK TO COMPLY WITH RCO CHAPTER 9 & MANUFACTURE INSTALLATION INSTRUCTIONS.
010-140937-00 | 010-N254C-03000 | 2023-06-22 |  |  |  | POSS NC
010-140937-00 | 010-N254C-03000 | 2022-12-01 | EMEPR2247766 |  | 0 | BUILDING PERMIT/PLAN REVIEW: ADDR2229388 INSTALL ELECTRIC IN NEW SUN ROOM. INSTALL 120 VOLT 15 AMP CIRCUIT, 2 15 AMP DUPLEX RECEPTACLES, 3 SINGLE POLE SWITCHES, CEILING FAN/LIGHT FIXTURE, 1 EXTERIOR LIGHT AND 1 EXTERIOR GFCI RECEPTACLE.
010-140937-00 | 010-N254C-03000 | 2020-09-15 | MMLSR2018952 |  | 0 | MLS SCOPE: REPLACEMENT OF A SINGLE A/C UNIT OR HEAT PUMP LICENSE NUMBER: H00379 ¦ SCOPE ITEM: AIR CONDITIONING (INCLUDING CONDENSERS, EVAPORATORS, COMPRESSORS)
010-140937-00 | 010-N254C-03000 | 2022-04-25 | RSWDR2216793 |  | 9500 | REMOVE EXISTING 0 WINDOW(S), 1 DOOR(S) AND REPLACE WITH NEW. WORK TO COMPLY WITH RCO 612, RCO 308, AND RCO 113.6.1 WITH A U VALUE OF 0.35 OR BETTER. DOORS INFO: REPLACING REAR PATIO DOOR WITH PELLA
010-140937-00 | 010-N254C-03000 | 2020-09-18 | RSWDR2004693 |  | 12794 | REMOVE EXISTING SHINGLE ROOF TO DECK AND REPLACE WITH NEW FELT UNDERLAYMENT, ICE BARRIER MEMBRANE AT EAVE, NECESSARY FLASHINGS, AND NEW ASPHALT SHINGLES. WORK TO COMPLY WITH RCO CHAPTER 9 & MANUFACTURE INSTALLATION INSTRUCTIONS.ROOF INFO: REMOVE AND REPL
010-140937-00 | 010-N254C-03000 | 2019-12-09 | PMEPR1925456 |  | 0 | REPLACE EXISTING TUB WITH ACRYLIC SHOWER BASE AND WALL SURROUND, REPLACE EXISTING VALVE FIXTURE (CONNECT TO EXISTING DRAIN AND EXISTING SUPPLY LINES). ANY NEW WATER DISTRIBUTION PIPE AND FITTINGS WILL COMPLY WITH ONE OF THE STANDARDS LISTED IN OPC TABLE
010-140937-00 | 010-N254C-03000 | 2022-07-20 | ADDR2229388 |  | 48150 | PLAN APPROVAL: FINAL REVIEWED FOR COMPLIANCE UNDER: 2019 RESIDENTIAL CODE OF OHIO USE/OCCUPANCY GROUP: 1, 2, 3 FAMILY DWELLING CONSTRUCTION TYPE: V-B DESCRIPTION OF WORK: BUILD A 2 STORY FRAMED, 1 FAMILY DWELLING BY ADDING FOOTERS TO AN EXISTIN
010-140937-00 | 010-N254C-03000 | 2019-03-06 | MMEPR1904181 |  | 0 | BUCK STOVE INSERT INTO FIREPLACE - INSTALL LINER 6 IN CHIMNEY TOP PLATE WITH CAP License Number: HIC-L00515
010-140938-00 | 010-N254C-03100 | 2023-06-14 | PMLSR2324820 |  | 0 | MLS Scope: Water Heater Replacement
010-140939-00 | 010-N254C-03200 | 2023-11-03 | MMLSR2346925 |  | 0 | MLS SCOPE: REPLACEMENT OF A SINGLE A/C UNIT OR HEAT PUMP LICENSE NUMBER: H00150 ¦ SCOPE ITEM: FURNACES / AIR HANDLERS / RTUS
010-140941-00 | 010-N254C-03400 | 2019-01-01 |  | REVI
010-140941-00 | 010-N254C-03400 | 2020-09-03 | EMEPR2018247 |  | 0 | ELECTRIC TO SUMP PUMP OUTLET AND ALARM
010-140941-00 | 010-N254C-03400 | 2020-08-19 | PMEPR2017058 |  | 0 | DRY BASEMENT. INSTALL 4” BACKWATER VALVE WITH HIGH WATER ALARM. TIE ON TO EXISTING 4” CAST IRON PIPING AND INSTALL NEW SCHEDULE 40 PVC PIPE AND FITTINGS. INSTALL NEW SUMP PIT AND SUMP PUMP WITH 1 ½” CHECK VALVE AND SCHEDULE 40 PVC PIPE AND FITTINGS.
010-140942-00 | 010-N254C-03500 | 2023-05-23 | EMEPR2321276 |  | 0 | BUILDING PERMIT/PLAN REVIEW: ADDR2317088 ADD TWO (2) WALL SWITCHES AND SIX WALL PLUG BOXES IN REAR ROOM ADDITION - (WALK-IN CLOSET AND OFFICE ROOM)
010-140942-00 | 010-N254C-03500 | 2023-05-23 | MMEPR2321273 |  | 0 | BUILDING PERMIT/PLAN REVIEW: ADDR2317088 INSTALL TWO (2) 4 X 10 HOT OR COLD AIR REGISTERS AND RUN 8 METAL DUCT WORK TO REGISTERS (SEE ATTACHED SCOPE OF WORK) LICENSE NUMBER: HO9999
010-140942-00 | 010-N254C-03500 | 2019-10-18 | MMLSR1921370 |  | 0 | MLS SCOPE: REPLACEMENT OF A SINGLE FURNACE, A/C AND/OR HEAT PUMP LICENSE NUMBER: H00150 ¦ SCOPE ITEM: FURNACES / AIR HANDLERS / RTUS
010-140942-00 | 010-N254C-03500 | 2023-05-23 | MMEPR2321273 |  | 0 | BUILDING PERMIT/PLAN REVIEW: ADDR2317088 INSTALL TWO (2) 4 X 10 HOT OR COLD AIR REGISTERS AND RUN 8 METAL DUCT WORK TO REGISTERS (SEE ATTACHED SCOPE OF WORK) LICENSE NUMBER: HO9999
010-140942-00 | 010-N254C-03500 | 2023-05-23 | EMEPR2321276 |  | 0 | BUILDING PERMIT/PLAN REVIEW: ADDR2317088 ADD TWO (2) WALL SWITCHES AND SIX WALL PLUG BOXES IN REAR ROOM ADDITION - (WALK-IN CLOSET AND OFFICE ROOM)
010-140942-00 | 010-N254C-03500 | 2024-04-04 |  |  |  | ADDN TO INCL 1 RM
010-140944-00 | 010-N254C-03700 | 2024-07-10 | RSWDR2428392 |  | 22042 | REMOVE EXISTING 12 WINDOW(S), 1 DOOR(S) AND REPLACE WITH NEW. WORK TO COMPLY WITH RCO 612, RCO 308, AND RCO 113.6.1 WITH A U VALUE OF 0.35 OR BETTER.WINDOWS INFO: REMOVE 12 WINDOWS AND REPLACE WITH NEW. WE ARE INSTALLING 11 2-LITE SLIDER WINDOWS AND A 3
010-140945-00 | 010-N254C-03800 | 2024-07-31 | RSWDR2430411 |  | 667 | REMOVE EXISTING 0 WINDOW(S), 1 DOOR(S) AND REPLACE WITH NEW. WORK TO COMPLY WITH RCO 612, RCO 308, AND RCO 113.6.1 WITH A U VALUE OF 0.35 OR BETTER.
010-140945-00 | 010-N254C-03800 | 2024-11-03 | RSWDR2443853 |  | 667 | REMOVE EXISTING 0 WINDOW(S), 1 DOOR(S) AND REPLACE WITH NEW. WORK TO COMPLY WITH RCO 612, RCO 308, AND RCO 113.6.1 WITH A U VALUE OF 0.35 OR BETTER.
010-140945-00 | 010-N254C-03800 | 2024-11-20 | EMEPR2446058 |  | 0 | REPLACE 200 AMP PANEL WITH DISCONNECT
010-140955-00 | 010-N254C-04900 | 2019-03-25 | ALTR1902639 |  | 8900 | ALT 2 STY SINGLE FAMILY DWG BY INSTALLING INTERIOR PERIMETER DRAIN SUMP WELL AND PUMP.
010-140956-00 | 010-N254C-05000 | 2021-08-02 | MMLSR2129959 |  | 0 | MLS Scope: Replacement of a Single A/C Unit or Heat Pump License Number: H00425 ¦ Scope Item: air conditioning (including condensers, evaporators, compressors)
010-140957-00 | 010-N254C-05100 | 2023-01-11 | RSWDR2303159 |  | 16000 | Remove existing 7 window(s), 0 door(s) and replace with new. Work to comply with RCO 612, RCO 308, and RCO 113.6.1 with a U Value of 0.35 or Better.Windows Info: Replacing like for like.
010-140959-00 | 010-N254C-05300 | 2019-08-06 | MMLSR1915554 |  | 0 | Replacement of a Single Furnace, A/C and/or Heat Pump License Number: H00711
010-140960-00 | 010-N254C-05400 | 2023-04-12 | RSWDR2315333 |  | 16960 | Remove existing shingle roof to deck and replace with new felt underlayment, ice barrier membrane at eave, necessary flashings, and new asphalt shingles. Work to comply with RCO chapter 9 & Manufacture installation instructions.
010-140961-00 | 010-N254C-05500 | 2023-06-21 | RSWDR2325814 |  | 24807 | Remove existing shingle roof to deck and replace with new felt underlayment, ice barrier membrane at eave, necessary flashings, and new asphalt shingles. Work to comply with RCO chapter 9 & Manufacture installation instructions.
010-140961-00 | 010-N254C-05500 | 2021-01-29 | RSWDR2103472 |  | 9957 | Remove existing shingle roof to deck and replace with new felt underlayment, ice barrier membrane at eave, necessary flashings, and new asphalt shingles. Work to comply with RCO chapter 9 & Manufacture installation instructions.Roof Info: 6 SOFFIT REQUIR
010-140971-00 | 010-N254C-06000 | 2022-05-15 | MMLSR2219705 |  | 0 | MLS SCOPE: REPLACEMENT OF A SINGLE A/C UNIT OR HEAT PUMP LICENSE NUMBER: H00541 ¦ SCOPE ITEM: AIR CONDITIONING (INCLUDING CONDENSERS, EVAPORATORS, COMPRESSORS)
010-140975-00 | 010-N254C-06400 | 2022-06-23 | RSWDR2225543 |  | 19434 | REMOVE EXISTING SHINGLE ROOF TO DECK AND REPLACE WITH NEW FELT UNDERLAYMENT, ICE BARRIER MEMBRANE AT EAVE, NECESSARY FLASHINGS, AND NEW ASPHALT SHINGLES. WORK TO COMPLY WITH RCO CHAPTER 9 & MANUFACTURE INSTALLATION INSTRUCTIONS.
010-140976-00 | 010-N254C-06500 | 2024-10-02 | RSWDR2439918 |  | 15000 | REMOVE EXISTING 13 WINDOW(S), 1 DOOR(S) AND REPLACE WITH NEW. WORK TO COMPLY WITH RCO 612, RCO 308, AND RCO 113.6.1 WITH A U VALUE OF 0.35 OR BETTER.
010-140978-00 | 010-N254C-06700 | 2020-09-09 | RSWDR2004480 |  | 9108 | REMOVE EXISTING SHINGLE ROOF TO DECK AND REPLACE WITH NEW FELT UNDERLAYMENT, ICE BARRIER MEMBRANE AT EAVE, NECESSARY FLASHINGS, AND NEW ASPHALT SHINGLES. WORK TO COMPLY WITH RCO CHAPTER 9 & MANUFACTURE INSTALLATION INSTRUCTIONS.
010-140978-00 | 010-N254C-06700 | 2019-06-28 | MMLSR1912574 |  | 0 | MLS Scope: Replacement of a Single Furnace, A/C and/or Heat Pump License Number: H00425 ¦ Scope Item: air conditioning (including condensers, evaporators, compressors)
010-140983-00 | 010-N254C-07200 | 2019-04-29 | MMEPR1907913 |  | 0 | ALTER EXISTING DWELLING BUILDING TO INSTALL NEW FUEL GAS PIPING OF 22 FEET FOR BACK UP GENERATOR IN ACCORDANCE WITH RCO G2417. PIPING IS ABOVE/BELOW GROUND. SEPARATE ELECTRIC PERMIT IS REQUIRED TO BE OBTAINED ANND INSPECTED SEPARATELY LICENSE NUMBER: P0
010-140983-00 | 010-N254C-07200 | 2019-04-29 | EMEPR1907919 |  | 0 | ALTER EXISTING DWELLING BUILDING TO INSTALL NEW 22KW BACK UP GENERATOR WITH AUTO MANUAL TRANSFER SWITCH. LOAD CALCULATIONS SHOW LOAD AS BEING 20.4KW. SEPARATE FUEL GAS PERMIT REQUIRED TO BE OBTAINED AND INSPECTED SEPARATELY
010-140985-00 | 010-N254C-07400 | 2019-02-25 | ALTR1901514 |  | 18880 | ALT 2 STY SINGLE FAMILY DWG BY INSTALLING INTERIOR PERIMETER DRAIN SUMP WELL AND PUMP. SEPARATE ELECTRIC REQUIRED FOR PUMP ELECTRIC IF NEEDED. MLS
010-140986-00 | 010-N254C-07500 | 2020-05-15 | MMLSR2009181 |  | 0 | MLS SCOPE: REPLACEMENT OF A SINGLE FURNACE, A/C AND/OR HEAT PUMP LICENSE NUMBER: H00150 ¦ SCOPE ITEM: FURNACES / AIR HANDLERS / RTUS
010-140987-00 | 010-N254C-07600 | 2022-05-03 | PMLSR2217959 |  | 0 | MLS SCOPE: WATER HEATER REPLACEMENT
010-140987-00 | 010-N254C-07600 | 2023-08-07 | MMLSR2333142 |  | 0 | MLS Scope: Replacement of a Single Furnace License Number: H00150 ¦ Scope Item: furnaces / air handlers / RTUs
010-140988-00 | 010-N254C-07700 | 2023-06-26 | MMLSR2326335 |  | 0 | MLS SCOPE: REPLACEMENT OF A SINGLE FURNACE, A/C AND/OR HEAT PUMP LICENSE NUMBER: H00425 ¦ SCOPE ITEM: AIR CONDITIONING (INCLUDING CONDENSERS, EVAPORATORS, COMPRESSORS)
010-140988-00 | 010-N254C-07700 | 2023-06-29 | PMLSR2326949 |  | 0 | MLS SCOPE: WATER HEATER REPLACEMENT
010-140991-00 | 010-N254C-08000 | 2021-10-27 | MMLSR2142613 |  | 0 | MLS Scope: Replacement of a Single Furnace, A/C and/or Heat Pump License Number: H00425 ¦ Scope Item: air conditioning (including condensers, evaporators, compressors)
010-140993-00 | 010-N254C-11000 | 2022-04-18 | RSWDR2215703 |  | 18813 | REMOVE EXISTING SHINGLE ROOF TO DECK AND REPLACE WITH NEW FELT UNDERLAYMENT, ICE BARRIER MEMBRANE AT EAVE, NECESSARY FLASHINGS, AND NEW ASPHALT SHINGLES. WORK TO COMPLY WITH RCO CHAPTER 9 & MANUFACTURE INSTALLATION INSTRUCTIONS.
010-140993-00 | 010-N254C-11000 | 2020-09-03 | RSWDR2004402 |  | 3700 | REMOVE EXISTING 4 WINDOW(S), 0 DOOR(S) AND REPLACE WITH NEW. WORK TO COMPLY WITH RCO 612, RCO 308, AND RCO 113.6.1 WITH A U VALUE OF 0.35 OR BETTER. WINDOWS INFO: REPLACING 4 WINDOWS WITH PELLA.
010-140993-00 | 010-N254C-11000 | 2019-06-04 | RSWDR1902640 |  | 2200 | Remove existing 0 window(s), 2 door(s) and replace with new. Work to comply with RCO 612, RCO 308, and RCO 113.6.1 with a U Value of 0.35 or Better. Doors Info: INSTALL PREHUNG SLIDING PATIO DOORS
010-140994-00 | 010-N254C-10900 | 2022-03-31 | RSWDR2213562 |  | 11799 | REMOVE EXISTING SHINGLE ROOF TO DECK AND REPLACE WITH NEW FELT UNDERLAYMENT, ICE BARRIER MEMBRANE AT EAVE, NECESSARY FLASHINGS, AND NEW ASPHALT SHINGLES. WORK TO COMPLY WITH RCO CHAPTER 9 & MANUFACTURE INSTALLATION INSTRUCTIONS.
010-140995-00 | 010-N254C-08100 | 2021-09-16 | PMLSR2136877 |  | 0 | MLS Scope: Back water valve
010-140997-00 | 010-N254C-08300 | 2024-05-21 | EMEPR2420637 |  | 0 | 200A OVERHEAD SERVICE CHANGE NOTE THAT WITH 2023 NATIONAL ELECTRIC CODE THAT INSTALLATION MUST COMPLY WITH NEC 230.85(C) FOR EXTERIOR EMERGENCY DISCONNECT REQUIREMENT.
010-140997-00 | 010-N254C-08300 | 2024-06-12 | MMLSR2424021 |  | 0 | MLS SCOPE: REPLACEMENT OF A SINGLE FURNACE, A/C AND/OR HEAT PUMP LICENSE NUMBER: H00855 ¦ SCOPE ITEM: AIR CONDITIONING (INCLUDING CONDENSERS, EVAPORATORS, COMPRESSORS) LICENSE NUMBER: H00855 ¦ SCOPE ITEM: FURNACES / AIR HANDLERS / RTUS
010-140999-00 | 010-N254C-08500 | 2020-07-06 | RSWDR2003015 |  | 11404 | REMOVE EXISTING SHINGLE ROOF TO DECK AND REPLACE WITH NEW FELT UNDERLAYMENT, ICE BARRIER MEMBRANE AT EAVE, NECESSARY FLASHINGS, AND NEW ASPHALT SHINGLES. WORK TO COMPLY WITH RCO CHAPTER 9 & MANUFACTURE INSTALLATION INSTRUCTIONS.ROOF INFO: REMOVE EXISTING
010-141000-00 | 010-N254C-08600 | 2021-06-18 | MMLSR2123159 |  | 0 | MLS Scope: Replacement of a Single A/C Unit or Heat Pump License Number: H00425 ¦ Scope Item: air conditioning (including condensers, evaporators, compressors)
010-141000-00 | 010-N254C-08600 | 2020-02-17 | MMLSR2003412 |  | 0 | MLS SCOPE: REPLACEMENT OF A SINGLE FURNACE LICENSE NUMBER: H00589 ¦ SCOPE ITEM: FURNACES / AIR HANDLERS / RTUS
010-141002-00 | 010-N254C-08800 | 2020-09-16 | MMLSR2019131 |  | 0 | MLS SCOPE: REPLACEMENT OF A SINGLE FURNACE LICENSE NUMBER: H00434 ¦ SCOPE ITEM: FURNACES / AIR HANDLERS / RTUS
010-141002-00 | 010-N254C-08800 | 2020-05-29 | MMLSR2010089 |  | 0 | MLS SCOPE: REPLACEMENT OF A SINGLE A/C UNIT OR HEAT PUMP LICENSE NUMBER: H00434 ¦ SCOPE ITEM: AIR CONDITIONING (INCLUDING CONDENSERS, EVAPORATORS, COMPRESSORS)
010-141003-00 | 010-N254C-08900 | 2019-03-12 | MMLSR1904609 |  | 0 | MLS Scope: Replacement of a Single Furnace, A/C and/or Heat Pump License Number: H00240 ¦ Scope Item: air conditioning (including condensers, evaporators, compressors)
010-141004-00 | 010-N254C-09000 | 2019-07-24 | MMLSR1914484 |  | 0 | MLS Scope: Replacement of a Single Furnace, A/C and/or Heat Pump License Number: H00140 ¦ Scope Item: furnaces / air handlers / RTUs
010-141004-00 | 010-N254C-09000 | 2020-02-25 | RSWDR2000705 |  | 1500 | REMOVE EXISTING 0 WINDOW(S), 1 DOOR(S) AND REPLACE WITH NEW. WORK TO COMPLY WITH RCO 612, RCO 308, AND RCO 113.6.1 WITH A U VALUE OF 0.35 OR BETTER.
010-141005-00 | 010-N254C-09100 | 2023-04-21 | MMLSR2316665 |  | 0 | MLS Scope: Replacement of a Single Furnace, A/C and/or Heat Pump License Number: H00150 ¦ Scope Item: furnaces / air handlers / RTUs
010-141005-00 | 010-N254C-09100 | 2024-08-13 | RSWDR2432729 |  | 13800 | REMOVE EXISTING SHINGLE ROOF TO DECK AND REPLACE WITH NEW FELT UNDERLAYMENT, ICE BARRIER MEMBRANE AT EAVE, NECESSARY FLASHINGS, AND NEW ASPHALT SHINGLES. WORK TO COMPLY WITH RCO CHAPTER 9 & MANUFACTURE INSTALLATION INSTRUCTIONS.
010-141009-00 | 010-N254C-09500 | 2019-09-16 | PMLSR1918630 |  | 0 | MLS SCOPE: WATER HEATER REPLACEMENT
010-141013-00 | 010-N254C-09900 | 2020-02-10 | PMLSR2003005 |  | 0 | MLS SCOPE: WATER HEATER REPLACEMENT
010-141016-00 | 010-N254C-10200 | 2020-08-17 | RSWDR2003970 |  | 12000 | REMOVE EXISTING SHINGLE ROOF TO DECK AND REPLACE WITH NEW FELT UNDERLAYMENT, ICE BARRIER MEMBRANE AT EAVE, NECESSARY FLASHINGS, AND NEW ASPHALT SHINGLES. WORK TO COMPLY WITH RCO CHAPTER 9 & MANUFACTURE INSTALLATION INSTRUCTIONS.
010-141016-00 | 010-N254C-10200 | 2020-10-30 | RSWDR2005684 |  | 12000 | REMOVE EXISTING SHINGLE ROOF TO DECK AND REPLACE WITH NEW FELT UNDERLAYMENT, ICE BARRIER MEMBRANE AT EAVE, NECESSARY FLASHINGS, AND NEW ASPHALT SHINGLES. WORK TO COMPLY WITH RCO CHAPTER 9 & MANUFACTURE INSTALLATION INSTRUCTIONS.
010-141016-00 | 010-N254C-10200 | 2020-06-24 | EMEPR2012416 |  | 0 | SUMP PUMP OUTLET AND ALARM
010-141016-00 | 010-N254C-10200 | 2020-06-13 | PMEPR2011426 |  | 0 | DRY BASEMENT. INSTALL 4” BACKWATER VALVE WITH HIGH WATER ALARM. TIE ON TO EXISTING 4” CAST IRON PIPING AND INSTALL NEW SCHEDULE 40 PVC PIPE AND FITTINGS. INSTALL NEW SUMP PIT AND SUMP PUMP WITH 1 ½” CHECK VALVE AND SCHEDULE 40 PVC PIPE AND FITTINGS.
010-141018-00 | 010-N254C-10400 | 2020-06-01 | MMLSR2010184 |  | 0 | MLS SCOPE: REPLACEMENT OF A SINGLE A/C UNIT OR HEAT PUMP LICENSE NUMBER: H00150 ¦ SCOPE ITEM: AIR CONDITIONING (INCLUDING CONDENSERS, EVAPORATORS, COMPRESSORS)
010-141018-00 | 010-N254C-10400 | 2022-07-22 | PMEPR2229793 |  | 0 | BUILDING PERMIT/PLAN REVIEW: ALTR2226028 PLUMBING PER PLANS
010-141018-00 | 010-N254C-10400 | 2019-05-14 | EMEPR1909034 |  | 0 | BUILDING PERMIT/PLAN REVIEW: ALTR1904369 REWIRE HOUSE AS PER APPROVED PLANS, UPGRADE SERVICE UP TO 200AMPS
010-141018-00 | 010-N254C-10400 | 2019-01-17 | RSWDR1900199 |  | 9890 | REMOVE EXISTING 15 WINDOW(S), 1 DOOR(S) AND REPLACE WITH NEW. WORK TO COMPLY WITH RCO 612, RCO 308, AND RCO 113.6.1 WITH A U VALUE OF 0.35 OR BETTER.WINDOWS INFO: 15 WINDOWS AND 1 PATIO DOOR DOORS INFO: 1 PATIO DOOR
010-141018-00 | 010-N254C-10400 | 2019-05-07 | ALTR1904369 |  | 100000 | ALTER A SINGLE STORY SFD; SCOPE OF WORK IS TO REPLACE ALL THE ELECTRICAL WIRING, CONVERT A BEDROOM INTO A MASTER BATHROOM AND ADD A FULL BATHROOM. SEPARATE ELECTRIC AND PLUMBING REQUIRED
010-141018-00 | 010-N254C-10400 | 2022-06-27 | ALTR2226028 |  | 100000 | PLAN APPROVAL: FINAL REVIEWED FOR COMPLIANCE UNDER: 2019 RESIDENTIAL CODE OF OHIO DESCRIPTION OF WORK: ALTER A 1 STORY FRAME, 1 FAMILY DWELLING FULL BASEMENT ALTERATION IS RECERTIFICATION OF EXPIRED PERMIT ALTR1904369. SCOPE OF WORK IS NEW MASTE
010-141018-00 | 010-N254C-10400 | 2019-07-29 | PMEPR1914876 |  | 0 | BUILDING PERMIT/PLAN REVIEW: ALTR1904369 ROUGH PLUMB HOME
010-141019-00 | 010-N254C-10500 | 2020-11-06 | RSWDR2005820 |  | 4000 | REMOVE EXISTING SHINGLE ROOF TO DECK AND REPLACE WITH NEW FELT UNDERLAYMENT, ICE BARRIER MEMBRANE AT EAVE, NECESSARY FLASHINGS, AND NEW ASPHALT SHINGLES. WORK TO COMPLY WITH RCO CHAPTER 9 & MANUFACTURE INSTALLATION INSTRUCTIONS.ROOF INFO: RESIDENTIAL RE-
010-141021-00 | 010-N254C-10800 | 2023-02-24 | RSWDR2309053 |  | 11972 | Remove existing 12 window(s), 1 door(s) and replace with new. Work to comply with RCO 612, RCO 308, and RCO 113.6.1 with a U Value of 0.35 or Better.
010-141021-00 | 010-N254C-10800 | 2020-03-26 | PMLSR2006261 |  | 0 | MLS SCOPE: WATER HEATER REPLACEMENT
010-141022-00 | 010-N254C-10700 | 2021-11-04 | MMLSR2143884 |  | 0 | MLS SCOPE: REPLACEMENT OF A SINGLE FURNACE, A/C AND/OR HEAT PUMP LICENSE NUMBER: H00150 ¦ SCOPE ITEM: FURNACES / AIR HANDLERS / RTUS
010-141023-00 | 010-N254C-01200 | 2020-05-18 | MMLSR2009254 |  | 0 | MLS SCOPE: REPLACEMENT OF A SINGLE A/C UNIT OR HEAT PUMP LICENSE NUMBER: H00150 ¦ SCOPE ITEM: AIR CONDITIONING (INCLUDING CONDENSERS, EVAPORATORS, COMPRESSORS)
010-141024-00 | 010-N254C-01100 | 2022-11-29 | EMLSR2247407 |  | 0 | Building Permit/Plan Review: PLEX2244087 MLS Scope: Electric for Solar Photovoltaic (PV) System
010-141025-00 | 010-N254C-01000 | 2023-04-18 | RSWDR2315977 |  | 17928 | Remove existing shingle roof to deck and replace with new felt underlayment, ice barrier membrane at eave, necessary flashings, and new asphalt shingles. Work to comply with RCO chapter 9 & Manufacture installation instructions.
010-141025-00 | 010-N254C-01000 | 2019-02-21 | RSWDR1900540 |  | 400 | INSTALL NEW ASPHALT SHINGLE ROOF OVER EXISTING ROOF. TWO ASPHALT SHINGLE ROOFS MAXIMUM PERMITTED PER RCO 907.3. WORK TO COMPLY WITH RCO CHAPTER 9. ROOF INFO: PARTIAL LAY OVER TO FIX THE LEAK.
010-141025-00 | 010-N254C-01000 | 2019-02-19 | MMEPR1903164 |  | 0 | REPLACE A/C COIL ATTIC FLEX & BOOS GRILLS REPLACE 2 LINE SETS REPAIR B-VENT & MISC DUCT LICENSE NUMBER: H00085
010-141027-00 | 010-N254C-00800 | 2019-06-12 | MMLSR1911225 |  | 0 | MLS Scope: Replacement of a Single A/C Unit or Heat Pump License Number: H00846 ¦ Scope Item: furnaces / air handlers / RTUs
010-141028-00 | 010-N254C-00700 | 2021-09-21 | MMLSR2137317 |  | 0 | MLS Scope: Replacement of a Single A/C Unit or Heat Pump License Number: H00287 ¦ Scope Item: air conditioning (including condensers, evaporators, compressors)
010-141028-00 | 010-N254C-00700 | 2022-10-21 | MMLSR2242875 |  | 0 | NULL MLS SCOPE: REPLACEMENT OF A SINGLE FURNACE LICENSE NUMBER: H00169 ¦ SCOPE ITEM: FURNACES / AIR HANDLERS / RTUS
010-141028-00 | 010-N254C-00700 | 2022-08-30 | RSWDR2235086 |  | 16233 | REMOVE EXISTING SHINGLE ROOF TO DECK AND REPLACE WITH NEW FELT UNDERLAYMENT, ICE BARRIER MEMBRANE AT EAVE, NECESSARY FLASHINGS, AND NEW ASPHALT SHINGLES. WORK TO COMPLY WITH RCO CHAPTER 9 & MANUFACTURE INSTALLATION INSTRUCTIONS.
010-141031-00 | 010-N254C-00400 | 2019-03-21 | ALTR1902419 |  | 1500 | ALTER EXISTING BASEMENT WALL TO REPAIR WALL FROM DRAIN TILE INSTALL. FRAMINGS FINAL INSPECTIONS ARE REQUIRED
010-141031-00 | 010-N254C-00400 | 2019-03-20 | ALTR1902369 |  | 4500 | ALTER 2 STORY SINGLE FAMILY DWELLING BY INSTALLING INTERIOR PERIMETER DRAIN SUMP WELL AND PUMP . SEPARATE ELECTRIC REQUIRED FOR PUMP ELECTRIC IF NEEDED. MLS
010-141031-00 | 010-N254C-00400 | 2019-03-20 | EMEPR1905229 |  | 0 | BUILDING PERMIT/PLAN REVIEW: ALTR1902369 INSTALLING OUTLET FOR SUMP PUMP
010-141031-00 | 010-N254C-00400 | 2019-07-24 | MMLSR1914554 |  | 0 | MLS SCOPE: REPLACEMENT OF A SINGLE A/C UNIT OR HEAT PUMP LICENSE NUMBER: H00267 ¦ SCOPE ITEM: AIR CONDITIONING (INCLUDING CONDENSERS, EVAPORATORS, COMPRESSORS)
010-141031-00 | 010-N254C-00400 | 2022-07-18 | MMLSR2228830 |  | 0 | MLS SCOPE: REPLACEMENT OF A SINGLE FURNACE LICENSE NUMBER: H00300 ¦ SCOPE ITEM: FURNACES / AIR HANDLERS / RTUS
010-141032-00 | 010-N254C-00300 | 2020-11-06 | EMEPR2023321 |  | 0 | TO REPLACE 150 AMP MAIN BREAKER PANEL
010-141032-00 | 010-N254C-00300 | 2024-08-19 | RSWDR2433786 |  | 16200 | REMOVE EXISTING SHINGLE ROOF TO DECK AND REPLACE WITH NEW FELT UNDERLAYMENT, ICE BARRIER MEMBRANE AT EAVE, NECESSARY FLASHINGS, AND NEW ASPHALT SHINGLES. WORK TO COMPLY WITH RCO CHAPTER 9 & MANUFACTURE INSTALLATION INSTRUCTIONS.
010-141163-00 | 010-S002-00200 | 2023-05-15 | 2023021252 |  | 0 | General Building Trade and Electrical work. Type I-A Construction.
010-141163-00 | 010-S002-00200 | 2019-05-27 | 2019021212 |  | 0 | ALTERATION/MECHANICAL/ELECTRICAL
010-141163-00 | 010-S002-00200 | 2021-05-25 | 2021021035 |  | 100000 | MECHANICAL, PLUMBING
010-141163-00 | 010-S002-00200 | 2020-03-02 | NA |  | 0 | ALTERATION/ADDITION
010-141163-00 | 010-S002-00200 | 2019-04-24 | 2019020932 |  | 100000 | ALTERATION/RE-ROOFING
010-141163-00 | 010-S002-00200 | 2021-04-13 | 2021020661 |  | 17500 | GENERAL BUILDING TRADE
010-141163-00 | 010-S002-00200 | 2021-06-17 | 2021021206 |  | 0 | ELECTRICAL
010-141163-00 | 010-S002-00200 | 2020-05-11 | 2020021025 |  | 0 | MECHANICAL, ELECTRICAL, PLUMBING, GENERAL BUILDING TRADE, FIRE ALARM
010-141163-00 | 010-S002-00200 | 2021-07-22 | 2021021493 |  | 115000 | PLUMBING, MECHANICAL
010-141163-00 | 010-S002-00200 | 2021-08-16 | 2021021679 |  | 0 | MECHANICAL, ELECTRICAL, GENERAL BUILDING TRADE
010-141163-00 | 010-S002-00200 | 2021-08-16 | 2021021717 |  | 0 | MECHANICAL, ELECTRICAL
010-141163-00 | 010-S002-00200 | 2022-05-03 | 2022020971 |  | 0 | GENERAL BLDG TRADE
010-141163-00 | 010-S002-00200 | 2022-05-13 | 2022021144 |  | 0 | GENERAL BLDG TRADE, ELECTRICAL, FIRE ALARM
010-141163-00 | 010-S002-00200 | 2022-02-15 | 2022020277 |  | 20000 | GENERAL BUILDING TRADE
010-141163-00 | 010-S002-00200 | 2022-03-23 | 2022020622 |  | 0 | ELECTRICAL
010-141163-00 | 010-S002-00200 | 2022-04-06 | 2022020687 |  | 0 | ELECTRICAL
010-141163-00 | 010-S002-00200 | 2020-03-12 | 2020020530 |  | 3100000 | GENERAL BUILDING TRADE, MECHANICAL, ELECTRICAL
010-141163-00 | 010-S002-00200 | 2021-06-22 | 2021021224 |  | 0 | ELECTRICAL
010-141164-00 | 010-S002-00900 | 2021-08-11 | 2021021669 |  | 0 | MECHANICAL
010-141164-00 | 010-S002-00900 | 2021-05-25 | 2021021024 |  | 100000 | MECHANICAL, ELECTRICAL, PLUMBING
010-141168-00 | 010-N108G-17800 | 2022-11-15 | RSWDR2245727 |  | 6200 | Remove existing 4 window(s), 0 door(s) and replace with new. Work to comply with RCO 612, RCO 308, and RCO 113.6.1 with a U Value of 0.35 or Better.Windows Info: Remove existing 4 windows and replace with new. Work to comply with RCO 612, RCO 308, and R
010-141169-00 | 010-N108G-17700 | 2022-09-12 | PMEPR2236593 |  | 0 | REPLACING CORRODED/DEFECTIVE PIPING MATERIALS. REPLACING FLOOR DRAIN, LAUNDRY STAND PIPE. REPLACING APPROXIMATELY 25 FEET OF UNDERGROUND BUILDING DRAIN. INSTALL SUMP PUMP AND CONNECTING TO EXISTING FOOTER TILE. ALL MATERIALS APPROVED IN 702.1
010-141170-00 | 010-N108G-17600 | 2022-09-30 | MMLSR2239316 |  | 0 | MLS SCOPE: REPLACEMENT OF A SINGLE FURNACE LICENSE NUMBER: H00140 ¦ SCOPE ITEM: FURNACES / AIR HANDLERS / RTUS
010-141170-00 | 010-N108G-17600 | 2020-09-08 | EMEPR2018466 |  | 0 | 200 AMP PANEL CHANGE. NEW METER AND RISER. NEW GROUNDING.
010-141170-00 | 010-N108G-17600 | 2024-05-13 | MMLSR2419393 |  | 0 | MLS SCOPE: REPLACEMENT OF A SINGLE A/C UNIT OR HEAT PUMP LICENSE NUMBER: H01300 ¦ SCOPE ITEM: AIR CONDITIONING (INCLUDING CONDENSERS, EVAPORATORS, COMPRESSORS)
010-141173-00 | 010-N108G-17300 | 2020-09-14 | RSWDR2004586 |  | 4975 | REMOVE EXISTING 10 WINDOW(S), 0 DOOR(S) AND REPLACE WITH NEW. WORK TO COMPLY WITH RCO 612, RCO 308, AND RCO 113.6.1 WITH A U VALUE OF 0.35 OR BETTER.WINDOWS INFO: REMOVING ALUMINUM
010-141179-00 | 010-N108G-18600 | 2023-01-03 | PMEPR2302132 |  | 0 | BUILDING PERMIT/PLAN REVIEW: PLEX2249908 INSTALLING ROUGH PLUMBING FOR A COMPLETE HALF BATH IN BASEMENT.
010-141179-00 | 010-N108G-18600 | 2022-09-12 | PMEPR2236586 |  | 0 | TUB/SHOWER VALVE & COMPARTMENT WALL COVERING - ANY NEW WATER DISTRIBUTION PIPE AND FITTINGS WILL COMPLY WITH ONE OF THE REFERENCED STANDARDS LISTED IN OPC TABLE 605.4 OR 605.5. ANY NEW SUPPLY VALVES WILL COMPLY WITH ONE OF THE REFERENCED STANDARDS LISTED
010-141180-00 | 010-N108G-18500 | 2024-04-25 | MMLSR2416995 |  | 0 | MLS SCOPE: REPLACEMENT OF A SINGLE FURNACE, A/C AND/OR HEAT PUMP LICENSE NUMBER: H01163 ¦ SCOPE ITEM: AIR CONDITIONING (INCLUDING CONDENSERS, EVAPORATORS, COMPRESSORS)
010-141181-00 | 010-N108G-18400 | 2020-09-11 | MMLSR2018709 |  | 0 | MLS SCOPE: REPLACEMENT OF A SINGLE A/C UNIT OR HEAT PUMP LICENSE NUMBER: H00846 ¦ SCOPE ITEM: FURNACES / AIR HANDLERS / RTUS
010-141183-00 | 010-N108G-18200 | 2022-02-07 | PMLSR2206172 |  | 0 | MLS SCOPE: WATER HEATER REPLACEMENT
010-141185-00 | 010-N108G-18000 | 2022-06-02 | EMLSR2222501 |  | 0 | BUILDING PERMIT/PLAN REVIEW: PLEX2219567 MLS SCOPE: ELECTRIC FOR SOLAR PHOTOVOLTAIC (PV) SYSTEM
010-141187-00 | 010-N108G-35300 | 2020-07-28 | MMLSR2015130 |  | 0 | MLS SCOPE: REPLACEMENT OF A SINGLE FURNACE, A/C AND/OR HEAT PUMP LICENSE NUMBER: H00240 ¦ SCOPE ITEM: AIR CONDITIONING (INCLUDING CONDENSERS, EVAPORATORS, COMPRESSORS)
010-141188-00 | 010-N108G-35200 | 2019-11-13 | RSWDR1905832 |  | 10521 | REMOVE EXISTING SHINGLE ROOF TO DECK AND REPLACE WITH NEW FELT UNDERLAYMENT, ICE BARRIER MEMBRANE AT EAVE, NECESSARY FLASHINGS, AND NEW ASPHALT SHINGLES. WORK TO COMPLY WITH RCO CHAPTER 9 & MANUFACTURE INSTALLATION INSTRUCTIONS.ROOF INFO: SHINGLE TEAR OF
010-141198-00 | 010-N098MM-02100 | 2021-03-10 | RSWDR2108393 |  | 3185 | Remove existing 8 window(s), 0 door(s) and replace with new. Work to comply with RCO 612, RCO 308, and RCO 113.6.1 with a U Value of 0.35 or Better.Windows Info: Installing 8 white vinyl replacement windows. Complete inside and outside.
010-141202-00 | 010-N098MM-02500 | 2020-11-10 | PMEPI2010824 |  | 5400 | INSTALLING SUMP PUMP AND PIT ONLY
010-141202-00 | 010-N098MM-02500 | 2020-11-10 | EMEPR2023599 |  | 0 | INSTALLING OUTLET FOR SUMP PUMP
010-141211-00 | 010-N098MM-04700 | 2019-07-29 | RSWDR1903776 |  | 4600 | Remove existing shingle roof to deck and replace with new felt underlayment, ice barrier membrane at eave, necessary flashings, and new asphalt shingles. Work to comply with RCO chapter 9 & Manufacture installation instructions.
010-141217-00 | 010-N098MM-04100 | 2021-04-27 | EMEPR2115048 |  | 0 | Replacing 100A main breaker panel with new 100A main breaker panel; reusing existing SEU from meter
010-141218-00 | 010-N098MM-04000 | 2022-02-18 | MMLSR2207760 |  | 0 | MLS SCOPE: REPLACEMENT OF A SINGLE FURNACE LICENSE NUMBER: H00150 ¦ SCOPE ITEM: FURNACES / AIR HANDLERS / RTUS
010-141219-00 | 010-N098MM-03900 | 2024-04-05 | RSWDR2414327 |  | 6737 | REMOVE EXISTING SHINGLE ROOF TO DECK AND REPLACE WITH NEW FELT UNDERLAYMENT, ICE BARRIER MEMBRANE AT EAVE, NECESSARY FLASHINGS, AND NEW ASPHALT SHINGLES. WORK TO COMPLY WITH RCO CHAPTER 9 & MANUFACTURE INSTALLATION INSTRUCTIONS.ROOF INFO: THIS IS A TWO F
010-141221-00 | 010-N098MM-03600 | 2022-06-06 |  |  |  | RECK FOR POSS NC DWLG
010-141221-00 | 010-N098MM-03600 | 2021-06-25 |  |  |  | NC
010-141221-00 | 010-N098MM-03600 | 2021-03-11 | EMEPR2108585 |  | 0 | TWO (2) 100 AMP PANELS AND 2-GANG EXTERIOR SERVICE
010-141226-00 | 010-N098MM-05000 | 2022-09-12 | PMEPM2236597 |  | 0 | REMOVE EXIXTING LAV,TOILET,KS,BATHTUB. OPEN WALL REMOVE ALL ON CAST AND GALVINIZED DRAIN PIPING UP TO EXISTING VENT. TIE BACK TO EXISIT VENT USING PROFLEX TRANSITION BANDS. REPLUMB DRAIN PIPING TO FIXTURES IN SCH 4O PVC PIPING INSTALL NEW KS LAV TUB
010-141226-00 | 010-N098MM-05000 | 2022-09-08 | PMEPR2236267 |  | 0 | OPEN UP SOFFIT AND REPAIR BROKEN CAST IRON PIPING GOING TO UNIT 6. REPLACE BROKEN PIPE WITH SCH 40PVC AND PROFLEX BANDS
010-141227-00 | 010-N108H-13800 | 2023-02-17 | MMLSR2308025 |  | 0 | MLS Scope: Replacement of a Single Furnace License Number: H00951 ¦ Scope Item: furnaces / air handlers / RTUs
010-141228-00 | 010-N108H-13900 | 2020-08-11 | PMEPR2016309 |  | 0 | RRSC WILL EXCAVATE INSIDE AT THE BOTTOM OF THE ML STACK AND REPLACE APPROX. 5 FEET OF MSL. RRSC WILL REPLACE THE EXISTING BACKWATER VALVE AND INSTALL NEW NEAR TRANSITION USING PVC PLASTIC AND FITTINGS
010-141229-00 | 010-N108H-14000 | 2019-10-21 | RSWDR1905413 |  | 5980 | REMOVE EXISTING SHINGLE ROOF TO DECK AND REPLACE WITH NEW FELT UNDERLAYMENT, ICE BARRIER MEMBRANE AT EAVE, NECESSARY FLASHINGS, AND NEW ASPHALT SHINGLES. WORK TO COMPLY WITH RCO CHAPTER 9 & MANUFACTURE INSTALLATION INSTRUCTIONS.ROOF INFO: REMOVE AND REPL
010-141233-00 | 010-N108H-14400 | 2021-03-15 | RSWDR2108918 |  | 6800 | Remove existing 9 window(s), 0 door(s) and replace with new. Work to comply with RCO 612, RCO 308, and RCO 113.6.1 with a U Value of 0.35 or Better.Windows Info: Remove existing 9 window(s), 0 door(s) and replace with new. Work to comply with RCO 612, R
010-141238-00 | 010-N108H-14900 | 2024-07-14 | RSWDR2428885 |  | 585 | REMOVE EXISTING 0 WINDOW(S), 1 DOOR(S) AND REPLACE WITH NEW. WORK TO COMPLY WITH RCO 612, RCO 308, AND RCO 113.6.1 WITH A U VALUE OF 0.35 OR BETTER.
010-141241-00 | 010-N108H-15200 | 2023-08-04 | RSWDR2333066 |  | 560 | REMOVE EXISTING 0 WINDOW(S), 1 DOOR(S) AND REPLACE WITH NEW. WORK TO COMPLY WITH RCO 612, RCO 308, AND RCO 113.6.1 WITH A U VALUE OF 0.35 OR BETTER.
010-141241-00 | 010-N108H-15200 | 2024-06-27 | EMLSR2426569 |  | 0 | BUILDING PERMIT/PLAN REVIEW: PLEX2424858 MLS SCOPE: ELECTRIC FOR SOLAR PHOTOVOLTAIC (PV) SYSTEM
010-141241-00 | 010-N108H-15200 | 2023-04-14 | RSWDR2315679 |  | 11336 | REMOVE EXISTING 11 WINDOW(S), 0 DOOR(S) AND REPLACE WITH NEW. WORK TO COMPLY WITH RCO 612, RCO 308, AND RCO 113.6.1 WITH A U VALUE OF 0.35 OR BETTER.
010-141242-00 | 010-N108H-15300 | 2024-03-21 | EMLSR2412345 |  | 0 | Building Permit/Plan Review: PLEX2412059 MLS Scope: Electric for Solar Photovoltaic (PV) System
010-141242-00 | 010-N108H-15300 | 2023-08-21 | RSWDR2335431 |  | 16965 | Remove existing shingle roof to deck and replace with new felt underlayment, ice barrier membrane at eave, necessary flashings, and new asphalt shingles. Work to comply with RCO chapter 9 & Manufacture installation instructions.
010-141242-00 | 010-N108H-15300 | 2023-11-27 | EMLSR2349494 |  | 0 | Building Permit/Plan Review: PLEX2348121 MLS Scope: Electric for Solar Photovoltaic (PV) System
010-141243-00 | 010-N108H-15400 | 2021-04-12 | RSWDR2112770 |  | 4512 | Remove existing shingle roof to deck and replace with new felt underlayment, ice barrier membrane at eave, necessary flashings, and new asphalt shingles. Work to comply with RCO chapter 9 & Manufacture installation instructions.
010-141244-00 | 010-N108H-15500 | 2019-08-26 | MMLSR1917051 |  | 0 | MLS SCOPE: REPLACEMENT OF A SINGLE FURNACE, A/C AND/OR HEAT PUMP LICENSE NUMBER: H00286 ¦ SCOPE ITEM: AIR CONDITIONING (INCLUDING CONDENSERS, EVAPORATORS, COMPRESSORS)
010-141244-00 | 010-N108H-15500 | 2023-08-04 | PMLSR2333025 |  | 0 | MLS Scope: Water Heater Replacement
010-141247-00 | 010-N108H-15800 | 2020-03-15 | RSWDR2000985 |  | 520 | REMOVE EXISTING 0 WINDOW(S), 1 DOOR(S) AND REPLACE WITH NEW. WORK TO COMPLY WITH RCO 612, RCO 308, AND RCO 113.6.1 WITH A U VALUE OF 0.35 OR BETTER.
010-141248-00 | 010-N108H-15900 | 2022-04-15 | MMLSR2215601 |  | 0 | MLS SCOPE: REPLACEMENT OF A SINGLE A/C UNIT OR HEAT PUMP LICENSE NUMBER: H00150 ¦ SCOPE ITEM: FURNACES / AIR HANDLERS / RTUS
010-141254-00 | 010-N108H-16500 | 2021-06-04 | MMLSR2120887 |  | 0 | MLS Scope: Replacement of a Single Furnace, A/C and/or Heat Pump License Number: H00425 ¦ Scope Item: air conditioning (including condensers, evaporators, compressors)
010-141256-00 | 010-N108H-16700 | 2023-07-21 | RSWDR2330673 |  | 450 | REMOVE EXISTING 0 WINDOW(S), 1 DOOR(S) AND REPLACE WITH NEW. WORK TO COMPLY WITH RCO 612, RCO 308, AND RCO 113.6.1 WITH A U VALUE OF 0.35 OR BETTER.
010-141256-00 | 010-N108H-16700 | 2023-07-09 | RSWDR2328254 |  | 715 | STATUS CHANGE: 7/20/2023 - FROM: MICHAEL DAY [MAILTO:MD.DOORSLLC@GMAIL.COM] SENT: THURSDAY, JULY 20, 2023 10:29 AM TO: BZS-INTAKE <BZS-INTAKE@COLUMBUS.GOV> SUBJECT: [EXTERNAL] PERMIT ERROR- NEED ASSISTANCE HELLO, THERE IS AN ERROR ON PERMIT #
010-141258-00 | 010-N108H-16900 | 2023-02-16 |  |  | 2000 | PLAN APPROVAL: FINAL REVIEWED FOR COMPLIANCE UNDER: 2019 RESIDENTIAL CODE OF OHIO USE/OCCUPANCY GROUP: 1, 2, 3 FAMILY DWELLING CONSTRUCTION TYPE: V-B DESCRIPTION OF WORK: ALTER A 1 STORY FRAMED, 1 FAMILY DWELLING BY BUILDING A 15’X24’ WOOD FRAME
010-141258-00 | 010-N108H-16900 | 2022-07-20 | ALTR2229353 |  | 2000 | PLAN APPROVAL: FINAL REVIEWED FOR COMPLIANCE UNDER: 2019 RESIDENTIAL CODE OF OHIO USE/OCCUPANCY GROUP: 1, 2, 3 FAMILY DWELLING CONSTRUCTION TYPE: V-B DESCRIPTION OF WORK: ALTER A 1 STORY FRAMED, 1 FAMILY DWELLING BY BUILDING A 15’X24’ WOOD FRAME
010-141260-00 | 010-N108H-17100 | 2022-06-02 | MMLSR2222467 |  | 0 | MLS SCOPE: REPLACEMENT OF A SINGLE FURNACE, A/C AND/OR HEAT PUMP LICENSE NUMBER: H00255 ¦ SCOPE ITEM: AIR CONDITIONING (INCLUDING CONDENSERS, EVAPORATORS, COMPRESSORS)
010-141260-00 | 010-N108H-17100 | 2024-07-03 | RSWDR2427544 |  | 13168 | REMOVE EXISTING SHINGLE ROOF TO DECK AND REPLACE WITH NEW FELT UNDERLAYMENT, ICE BARRIER MEMBRANE AT EAVE, NECESSARY FLASHINGS, AND NEW ASPHALT SHINGLES. WORK TO COMPLY WITH RCO CHAPTER 9 & MANUFACTURE INSTALLATION INSTRUCTIONS.
010-141261-00 | 010-N108H-17200 | 2020-07-29 | RSWDR2003541 |  | 11143 | REMOVE EXISTING SHINGLE ROOF TO DECK AND REPLACE WITH NEW FELT UNDERLAYMENT, ICE BARRIER MEMBRANE AT EAVE, NECESSARY FLASHINGS, AND NEW ASPHALT SHINGLES. WORK TO COMPLY WITH RCO CHAPTER 9 & MANUFACTURE INSTALLATION INSTRUCTIONS.ROOF INFO: REMOVE AND REPL
010-141263-00 | 010-N108H-17400 | 2024-06-19 | RSWDR2425226 |  | 7697 | REMOVE EXISTING SHINGLE ROOF TO DECK AND REPLACE WITH NEW FELT UNDERLAYMENT, ICE BARRIER MEMBRANE AT EAVE, NECESSARY FLASHINGS, AND NEW ASPHALT SHINGLES. WORK TO COMPLY WITH RCO CHAPTER 9 & MANUFACTURE INSTALLATION INSTRUCTIONS.ROOF INFO: COMPLETE SHINGL
010-141265-00 | 010-N108H-17600 | 2022-05-20 | MMLSR2220557 |  | 0 | MLS SCOPE: REPLACEMENT OF A SINGLE A/C UNIT OR HEAT PUMP LICENSE NUMBER: H00403 ¦ SCOPE ITEM: AIR CONDITIONING (INCLUDING CONDENSERS, EVAPORATORS, COMPRESSORS)
010-141269-00 | 010-N108H-18000 | 2021-11-02 |  |  |  | PLAN APPROVAL: FINAL REVIEWED FOR COMPLIANCE UNDER: 2019 RESIDENTIAL CODE OF OHIO USE/OCCUPANCY GROUP: 1, 2, 3 FAMILY DWELLING CONSTRUCTION TYPE: V-B DESCRIPTION OF WORK: ALTER A 1 FAMILY DWELLING BY BUILDING A TEMPORARY MODULAR WHEELCHAIR RAMP
010-141269-00 | 010-N108H-18000 | 2021-11-02 | DECKR2143480 |  | 4700 | PLAN APPROVAL: FINAL REVIEWED FOR COMPLIANCE UNDER: 2019 RESIDENTIAL CODE OF OHIO USE/OCCUPANCY GROUP: 1, 2, 3 FAMILY DWELLING CONSTRUCTION TYPE: V-B DESCRIPTION OF WORK: ALTER A 1 FAMILY DWELLING BY BUILDING A TEMPORARY MODULAR WHEELCHAIR RAMP
010-141270-00 | 010-N108H-18100 | 2023-09-06 | PMLSR2337945 |  | 0 | MLS SCOPE: WATER HEATER REPLACEMENT
010-141270-00 | 010-N108H-18100 | 2023-09-06 | PMLSR2337941 |  | 0 | MLS SCOPE: WATER HEATER REPLACEMENT
010-141279-00 | 010-N108H-19000 | 2019-07-09 | RSWDR1903349 |  | 11500 | Remove existing shingle roof to deck and replace with new felt underlayment, ice barrier membrane at eave, necessary flashings, and new asphalt shingles. Work to comply with RCO chapter 9 & Manufacture installation instructions.Roof Info: TEAR OFF SHINGL
010-141285-00 | 010-N108H-19600 | 2023-09-05 | MMLSR2337598 |  | 0 | MLS Scope: Replacement of a Single Furnace, A/C and/or Heat Pump License Number: H00150 ¦ Scope Item: furnaces / air handlers / RTUs
010-141288-00 | 010-N108H-19900 | 2023-08-25 | MMLSR2336292 |  | 0 | MLS SCOPE: REPLACEMENT OF A SINGLE FURNACE LICENSE NUMBER: H00140 ¦ SCOPE ITEM: FURNACES / AIR HANDLERS / RTUS
010-141289-00 | 010-N108H-20000 | 2023-12-11 | MMLSR2351262 |  | 0 | MLS SCOPE: REPLACEMENT OF A SINGLE FURNACE LICENSE NUMBER: H00150 ¦ SCOPE ITEM: FURNACES / AIR HANDLERS / RTUS
010-141290-00 | 010-N108H-20100 | 2024-04-17 | MMLSR2415709 |  | 0 | MLS SCOPE: REPLACEMENT OF A SINGLE FURNACE, A/C AND/OR HEAT PUMP LICENSE NUMBER: H00403 ¦ SCOPE ITEM: AIR CONDITIONING (INCLUDING CONDENSERS, EVAPORATORS, COMPRESSORS)
010-141290-00 | 010-N108H-20100 | 2023-01-09 | ALTR2302756 |  | 7110 | PLAN APPROVAL: FINAL REVIEWED FOR COMPLIANCE UNDER: 2019 RESIDENTIAL CODE OF OHIO USE/OCCUPANCY GROUP: 1, 2, 3 FAMILY DWELLING CONSTRUCTION TYPE: V-B DESCRIPTION OF WORK: ALTER A 2 STORY FRAMED, 1 FAMILY DWELLING BY INSTALLING 0 CARBON FIBER STR
010-141294-00 | 010-N108H-20500 | 2020-06-30 | RSWDR2002868 |  | 9817 | REMOVE EXISTING SHINGLE ROOF TO DECK AND REPLACE WITH NEW FELT UNDERLAYMENT, ICE BARRIER MEMBRANE AT EAVE, NECESSARY FLASHINGS, AND NEW ASPHALT SHINGLES. WORK TO COMPLY WITH RCO CHAPTER 9 & MANUFACTURE INSTALLATION INSTRUCTIONS.
010-141294-00 | 010-N108H-20500 | 2024-04-26 | PMLSR2417077 |  | 0 | MLS SCOPE: WATER HEATER REPLACEMENT
010-141295-00 | 010-N108H-20600 | 2019-06-10 | RSWDR1902751 |  | 5700 | Remove existing shingle roof to deck and replace with new felt underlayment, ice barrier membrane at eave, necessary flashings, and new asphalt shingles. Work to comply with RCO chapter 9 & Manufacture installation instructions.
010-141296-00 | 010-N108H-20700 | 2020-07-22 | RSWDR2003387 |  | 1800 | REMOVE EXISTING 3 WINDOW(S), 0 DOOR(S) AND REPLACE WITH NEW. WORK TO COMPLY WITH RCO 612, RCO 308, AND RCO 113.6.1 WITH A U VALUE OF 0.35 OR BETTER.WINDOWS INFO: 3 WINCORE 7700 DH WINDOW WITH LOW ARGON IN GLASS
010-141298-00 | 010-N108H-20900 | 2019-05-07 | RSWDR1902028 |  | 7602 | Remove existing 10 window(s), 0 door(s) and replace with new. Work to comply with RCO 612, RCO 308, and RCO 113.6.1 with a U Value of 0.35 or Better.
010-141298-00 | 010-N108H-20900 | 2024-04-22 | RSWDR2416262 |  | 11250 | Remove existing shingle roof to deck and replace with new felt underlayment, ice barrier membrane at eave, necessary flashings, and new asphalt shingles. Work to comply with RCO chapter 9 & Manufacture installation instructions.
010-141300-00 | 010-N108H-21100 | 2023-08-30 | MMLSR2336873 |  | 0 | MLS Scope: Replacement of a Single Furnace, A/C and/or Heat Pump License Number: H00425 ¦ Scope Item: air conditioning (including condensers, evaporators, compressors)
010-141302-00 | 010-N108H-21300 | 2021-07-01 | RSWDR2125134 |  | 24549 | Remove existing 14 window(s), 0 door(s) and replace with new. Work to comply with RCO 612, RCO 308, and RCO 113.6.1 with a U Value of 0.35 or Better. Remove existing shingle roof to deck and replace with new felt underlayment, ice barrier membrane at e
010-141304-00 | 010-N108H-21500 | 2022-08-26 | RSWDR2234788 |  | 17391 | REMOVE EXISTING 12 WINDOW(S), 0 DOOR(S) AND REPLACE WITH NEW. WORK TO COMPLY WITH RCO 612, RCO 308, AND RCO 113.6.1 WITH A U VALUE OF 0.35 OR BETTER.WINDOWS INFO: ADDISON 1 3 PART SLIDER CONFIGURATION: 1/4 - 1/2 - 1/4 GRIDS: NONE GLASS: EXTREME 2 PANE/L
010-141304-00 | 010-N108H-21500 | 2022-08-12 | PMEPI2232807 |  | 12500 | INSTALLING 128 LF OF BASEMENT GUTTERS SUMPWELL AND PUMP IN BASEMENT ELECTRIC PERMIT REQUIRED.
010-141304-00 | 010-N108H-21500 | 2019-05-20 | MMLSR1909458 |  | 0 | MLS Scope: Replacement of a Single A/C Unit or Heat Pump License Number: H00150 ¦ Scope Item: air conditioning (including condensers, evaporators, compressors)
010-141304-00 | 010-N108H-21500 | 2024-07-15 | RSWDR2428914 |  | 12682 | REMOVE EXISTING SHINGLE ROOF TO DECK AND REPLACE WITH NEW FELT UNDERLAYMENT, ICE BARRIER MEMBRANE AT EAVE, NECESSARY FLASHINGS, AND NEW ASPHALT SHINGLES. WORK TO COMPLY WITH RCO CHAPTER 9 & MANUFACTURE INSTALLATION INSTRUCTIONS.
010-141305-00 | 010-N108H-21600 | 2021-01-28 | PMLSR2103281 |  | 0 | MLS Scope: Water Heater Replacement
010-141307-00 | 010-N108H-21800 | 2020-08-14 | PMLSR2016633 |  | 0 | MLS SCOPE: WATER HEATER REPLACEMENT
010-141307-00 | 010-N108H-21800 | 2023-01-16 | RSWDR2303625 |  | 6700 | Remove existing 7 window(s), 0 door(s) and replace with new. Work to comply with RCO 612, RCO 308, and RCO 113.6.1 with a U Value of 0.35 or Better.Windows Info: Ultraview 7 Double Hung Configuration: Equal Sashes Grids: None Glass: Extreme 2 Pane/Low-E
010-141307-00 | 010-N108H-21800 | 2024-06-10 | ADDR2423647 |  | 101458 | Plan Approval: Final Reviewed For Compliance Under: 2019 Residential Code Of Ohio Description Of Work: Alter a 2 Story Frame, 1 Family Dwelling by adding a 10’x 25’ 2-story addition. Lower level open room, upper level kitchen and living addition. E
010-141307-00 | 010-N108H-21800 | 2024-09-11 | MMEPR2436938 |  | 0 | Building Permit/Plan Review: ADDR2423647 Adding supply runs, return airs and replacing AC License Number: H00322 ¦ Scope Item: air conditioning (including condensers, evaporators, compressors)
010-141307-00 | 010-N108H-21800 | 2024-09-27 | EMEPR2439320 |  | 0 | Building Permit/Plan Review: ADDR2423647 Electrical for addition
010-141307-00 | 010-N108H-21800 | 2024-09-27 | MMEPR2439345 |  | 0 | Building Permit/Plan Review: ADDR2423647 Ductwork, Furnace & AC License Number: H00322 ¦ Scope Item: furnaces / air handlers / RTUs
010-141312-00 | 010-N108H-22300 | 2024-06-19 | MMEPR2425263 |  | 0 | REPLACE THE GAS LINE FROM THE METER TO THE INSIDE OF THE HOUSE. IT IS STUCCO AND BLOCK. WILL NEED CORE BIT. DIG ALONG BACK OF HOUSE TO THE EDGE OF STEPS AND PUSH LINE INTO HOUSE FROM THERE. ONCE IN THE HOUSE RUN PIPE ALONG WALL BEHIND FURNACE AND CONNECT
010-141313-00 | 010-N108H-22400 | 2023-04-10 | RSWDR2314887 |  | 5000 | Remove existing shingle roof to deck and replace with new felt underlayment, ice barrier membrane at eave, necessary flashings, and new asphalt shingles. Work to comply with RCO chapter 9 & Manufacture installation instructions.Roof Info: SHINGLE TEAR OF
010-141314-00 | 010-N108H-22500 | 2024-11-05 | MMEPR2444112 |  | 0 | Building Permit/Plan Review: DMGR2436163 Install gas furnace and a/c with duct and bath fans License Number: H01292 ¦ Scope Item: air conditioning (including condensers, evaporators, compressors) License Number: H01292 ¦ Scope Item: ductwork / dampers
010-141314-00 | 010-N108H-22500 | 2024-05-14 | EMLSR2419678 |  | 0 | MLS Scope: Temporary/Freestanding Service (up to 200 Amps during construction)
010-141314-00 | 010-N108H-22500 | 2024-09-05 | DMGR2436163 |  | 158057 | Reviewed For Compliance Under: 2019 Residential Code Of Ohio Use/Occupancy Group: 1, 2, 3 Family Dwelling Construction Type: V-B Description Of Work: Alter a 2 Story Framed, 1 Family Dwelling to repair fire damage to interior per sealed plans and s
010-141318-00 | 010-N108H-22900 | 2024-09-04 | MMLSR2435939 |  | 0 | MLS SCOPE: REPLACEMENT OF A SINGLE A/C UNIT OR HEAT PUMP LICENSE NUMBER: H00425 ¦ SCOPE ITEM: AIR CONDITIONING (INCLUDING CONDENSERS, EVAPORATORS, COMPRESSORS)
010-141318-00 | 010-N108H-22900 | 2021-12-09 | EMLSR2148381 |  | 0 | BUILDING PERMIT/PLAN REVIEW: PLEX2146005 MLS SCOPE: ELECTRIC FOR SOLAR PHOTOVOLTAIC (PV) SYSTEM
010-141318-00 | 010-N108H-22900 | 2020-11-10 | ALTR2010844 |  | 2700 | PLAN APPROVAL: FINAL REVIEWED FOR COMPLIANCE UNDER: 2019 RESIDENTIAL CODE OF OHIO USE/OCCUPANCY GROUP: 1, 2, 3 FAMILY DWELLING CONSTRUCTION TYPE: V-B DESCRIPTION OF WORK: ALTER A 1 STORY FRAMED, 1 FAMILY DWELLING BY INSTALLING 7 CARBON FIBER STR
010-141318-00 | 010-N108H-22900 | 2020-11-10 | ALTR2010845 |  | 500 | PLAN APPROVAL: FINAL REVIEWED FOR COMPLIANCE UNDER: 2019 RESIDENTIAL CODE OF OHIO DESCRIPTION OF WORK: ALTER A 1 STORY FRAME, 1 FAMILY DWELLING BY REPAIRING REMOVED DRYWALL AND FRAMING IN THE BASEMENT AS A RESULT OF CARBON FIBER STRIPS. NO RECORD OF
010-141319-00 | 010-N108H-23000 | 2021-07-22 | MMLSR2128481 |  | 0 | MLS Scope: Replacement of a Single Furnace, A/C and/or Heat Pump License Number: H00020 ¦ Scope Item: air conditioning (including condensers, evaporators, compressors)
010-141321-00 | 010-N108J-01900 | 2021-11-29 | EMEPR2146988 |  | 0 | BUILDING PERMIT/PLAN REVIEW: PMEPI2145053 ELECTRIC TO SUMP PUMP OUTLET AND ALARM
010-141321-00 | 010-N108J-01900 | 2021-11-12 | PMEPI2145053 |  | 5050 | ALTERNATE SINGLE-FAMILY DWELLING BY INSTALLING BACKWATER VALVE WITH HIGH WATER ALARM. TIE ON TO EXISTING BUILDING DRAIN WITH COMPLIANT TRANSITION FITTINGS. ALL NEW DWV PIPE AND FITTINGS WILL COMPLY WITH ONE OF THE REFERENCED STANDARDS LISTED IN OPC TABLE
010-141321-00 | 010-N108J-01900 | 2024-04-26 | RSWDR2417074 |  | 10000 | Remove existing shingle roof to deck and replace with new felt underlayment, ice barrier membrane at eave, necessary flashings, and new asphalt shingles. Work to comply with RCO chapter 9 & Manufacture installation instructions.
010-141321-00 | 010-N108J-01900 | 2024-04-04 | PMLSR2414070 |  | 0 | MLS Scope: Water Heater Replacement
010-141324-00 | 010-N108J-02200 | 2020-07-02 | MMLSR2013130 |  | 0 | REPLACEMENT OF A SINGLE FURNACE, A/C AND/OR HEAT PUMP LICENSE NUMBER: H00313
010-141324-00 | 010-N108J-02200 | 2019-05-07 | ALTR1904315 |  | 20800 | ALTER 1 STY SFD BY INSTALLING 15 STEEL I-BEAMS ON BASEMENT WALLS AND 7 GLASS BLOCK WINDOW IN BASEMENT WALLS.
010-141324-00 | 010-N108J-02200 | 2019-05-20 | EMEPR1909494 |  | 0 | INSTALL DEDICATED OUTLET FOR SUMP PUMP
010-141328-00 | 010-N108J-02600 | 2022-08-05 | EMLSR2231687 |  | 0 | BUILDING PERMIT/PLAN REVIEW: PLEX2230747 MLS SCOPE: ELECTRIC FOR SOLAR PHOTOVOLTAIC (PV) SYSTEM
010-141329-00 | 010-N108J-02700 | 2020-12-30 | PMLSR2027074 |  | 0 | MLS Scope: Water Heater Replacement
010-141329-00 | 010-N108J-02700 | 2023-04-07 | MMLSR2314567 |  | 0 | MLS Scope: Replacement of a Single A/C Unit or Heat Pump License Number: H00403 ¦ Scope Item: air conditioning (including condensers, evaporators, compressors)
010-141329-00 | 010-N108J-02700 | 2019-02-05 | MMLSR1902317 |  | 0 | MLS Scope: Replacement of a Single Furnace License Number: H00403 ¦ Scope Item: furnaces / air handlers / RTUs
010-141332-00 | 010-N108J-03000 | 2023-10-17 | MMLSR2344075 |  | 0 | MLS Scope: Replacement of a Single Furnace License Number: H00846 ¦ Scope Item: furnaces / air handlers / RTUs
010-141333-00 | 010-N108J-03100 | 2020-10-07 | PMLSR2020778 |  | 0 | MLS SCOPE: WATER HEATER REPLACEMENT
010-141333-00 | 010-N108J-03100 | 2020-10-07 | MMLSR2020779 |  | 0 | MLS SCOPE: REPLACEMENT OF A SINGLE FURNACE, A/C AND/OR HEAT PUMP LICENSE NUMBER: H00443 ¦ SCOPE ITEM: AIR CONDITIONING (INCLUDING CONDENSERS, EVAPORATORS, COMPRESSORS)
010-141335-00 | 010-N108J-03300 | 2021-08-31 | MMLSR2134564 |  | 0 | MLS Scope: Replacement of a Single Furnace, A/C and/or Heat Pump License Number: H00287 ¦ Scope Item: furnaces / air handlers / RTUs
010-141339-00 | 010-N108J-01300 | 2021-02-10 | RSWDR2104997 |  | 1386 | Remove existing 5 window(s), 0 door(s) and replace with new. Work to comply with RCO 612, RCO 308, and RCO 113.6.1 with a U Value of 0.35 or Better.
010-141339-00 | 010-N108J-01300 | 2019-01-12 | RSWDR1900129 |  | 1400 | Remove existing 0 window(s), 1 door(s) and replace with new. Work to comply with RCO 612, RCO 308, and RCO 113.6.1 with a U Value of 0.35 or Better. Doors Info: REMOVE AND REPLACE FRONT ENTRY DOOR
010-141339-00 | 010-N108J-01300 | 2019-12-20 | MMLSR1926428 |  | 0 | MLS SCOPE: REPLACEMENT OF A SINGLE FURNACE, A/C AND/OR HEAT PUMP LICENSE NUMBER: H00124 ¦ SCOPE ITEM: FURNACES / AIR HANDLERS / RTUS
010-141339-00 | 010-N108J-01300 | 2019-12-20 | MMLSR1926427 |  | 0 | MLS SCOPE: REPLACEMENT OF A SINGLE FURNACE, A/C AND/OR HEAT PUMP LICENSE NUMBER: H00124 ¦ SCOPE ITEM: AIR CONDITIONING (INCLUDING CONDENSERS, EVAPORATORS, COMPRESSORS)
010-141340-00 | 010-N108J-01400 | 2021-09-10 | RSWDR2135890 |  | 14324 | REMOVE EXISTING 16 WINDOW(S), 0 DOOR(S) AND REPLACE WITH NEW. WORK TO COMPLY WITH RCO 612, RCO 308, AND RCO 113.6.1 WITH A U VALUE OF 0.35 OR BETTER.WINDOWS INFO: BILTMORE 6 2 PART SLIDER GRIDS: NONE GLASS: EXTREME 2 PANE/LOW-E & ARGON SCREEN: FULL SCRE
010-141341-00 | 010-N108J-01500 | 2020-03-03 | EMEPR2004555 |  | 0 | INSTALL DEDICATED CIRCUIT FOR MICROWAVE INSTALL DEDICATED CIRCUIT FOR DISHWASHER
010-141341-00 | 010-N108J-01500 | 2019-01-11 | PMEPR1900728 |  | 0 | BASE WILL COMPLY WITH 417.1 NEW DWV WILL COMPLY WITH SHOWER MATERIALS LISTED IN TABLE 702.1 AND NEW WATER LINES WILL COMPLY SHOWER VALVE WILL COMPLY WITH 424.3 PER RICHARDSON OK TO ISSUE
010-141343-00 | 010-N108J-01700 | 2020-05-08 | PMEPR2008751 |  | 0 | *PLASTIC OFF WORK AREA AND REMOVE LAUNDRY SINK *JACKHAMMER FLOOR AND I’VE GOT 5 X 3 SECTION *REPLACING THE FLOOR CLEAN OUT AND TYING FLOOR DRAIN BACK INTO MAINLINE. USING PVC PIPING AND FITTINGS WITH CODE APPROVED TRANSITION BANDS * WILL MAKE BETTER
010-141347-00 | 010-N108J-00400 | 2020-07-10 | PMLSR2013748 |  | 0 | MLS SCOPE: WATER HEATER REPLACEMENT
010-141347-00 | 010-N108J-00400 | 2021-04-06 | RSWDR2112281 |  | 482 | Remove existing 0 window(s), 1 door(s) and replace with new. Work to comply with RCO 612, RCO 308, and RCO 113.6.1 with a U Value of 0.35 or Better. Doors Info: ENTRY
010-141348-00 | 010-N108J-00500 | 2022-07-18 | ADDR2140800 |  | 20907 | RECHECK 2023 FOR ADD 12X14 EP $20000
010-141348-00 | 010-N108J-00500 | 2022-08-22 | MMLSR2233942 |  | 0 | MLS SCOPE: REPLACEMENT OF A SINGLE A/C UNIT OR HEAT PUMP LICENSE NUMBER: H00169 ¦ SCOPE ITEM: AIR CONDITIONING (INCLUDING CONDENSERS, EVAPORATORS, COMPRESSORS)
010-141348-00 | 010-N108J-00500 | 2022-01-26 | EMEPR2204825 |  | 0 | BUILDING PERMIT/PLAN REVIEW: ADDR2140800 ROUGH AND FINAL SUN ROOM
010-141349-00 | 010-N108J-00600 | 2023-12-14 | MMLSR2351673 |  | 0 | MLS SCOPE: REPLACEMENT OF A SINGLE FURNACE LICENSE NUMBER: H00855 ¦ SCOPE ITEM: FURNACES / AIR HANDLERS / RTUS
010-141349-00 | 010-N108J-00600 | 2024-10-28 | RSWDR2443063 |  | 11068 | REMOVE EXISTING SHINGLE ROOF TO DECK AND REPLACE WITH NEW FELT UNDERLAYMENT, ICE BARRIER MEMBRANE AT EAVE, NECESSARY FLASHINGS, AND NEW ASPHALT SHINGLES. WORK TO COMPLY WITH RCO CHAPTER 9 & MANUFACTURE INSTALLATION INSTRUCTIONS.
010-141351-00 | 010-N108J-00800 | 2024-06-25 | EMEPR2426025 |  | 0 | 200-amp panel change. *Note that with 2023 National Electric Code that installation must comply with NEC 230.85(C) for exterior emergency disconnect requirement.
010-141351-00 | 010-N108J-00800 | 2024-08-06 | EMLSR2431423 |  | 0 | Building Permit/Plan Review: PLEX2430718 MLS Scope: Electric for Solar Photovoltaic (PV) System
010-141351-00 | 010-N108J-00800 | 2024-07-12 | RSWDR2428789 |  | 10062 | Remove existing shingle roof to deck and replace with new felt underlayment, ice barrier membrane at eave, necessary flashings, and new asphalt shingles. Work to comply with RCO chapter 9 & Manufacture installation instructions.
010-141351-00 | 010-N108J-00800 | 2024-06-12 | PMLSR2424111 |  | 0 | MLS Scope: Water Heater Replacement
010-141351-00 | 010-N108J-00800 | 2022-10-17 | EMEPR2241706 |  | 0 | REPLACE METER SOCKET
010-141352-00 | 010-N108J-00900 | 2023-06-06 | PMLSR2323260 |  | 0 | MLS Scope: Water Heater Replacement
010-141455-00 | 010-S003-03500 | 2023-12-14 | ROOFC2351779 |  | 57463 | ALTER EXISTING COMMERCIAL BUILDING TO REMOVE EXISTING ROOF TO DECK AND REPLACE W/ NEW MECHANICALLY ATTACHED TPO ROOF MEMBRANE AND NEW R-25 INSULATION. INSULATION AND FINAL INSPECTIONS REQUIRED. WORK AREA IS ON THE EAST SIDE OF THE BUILDING (4,000 SF +
010-141455-00 | 010-S003-03500 | 2024-03-28 | PMEPC2413287 |  | 0 | REPLACE 4 CAST IRON DRAIN LINE AS NEEDED UP TO 4 AND 40' OF DRAIN LINE TO REMOVE BELLY. RAISE NECESSARY DRAINS TO CREATE FALL FOR MAIN DRAIN LINE. PULL AND RESET TOILETS IF NEEDED (UP TO 3). AIR TEST AND STAND INSPECTION FOR COMPLETED DRAIN WORK.
010-141455-00 | 010-S003-03500 | 2023-12-14 | ROOFC2351779 |  | 57463 | ALTER EXISTING COMMERCIAL BUILDING TO REMOVE EXISTING ROOF TO DECK AND REPLACE W/ NEW MECHANICALLY ATTACHED TPO ROOF MEMBRANE AND NEW R-25 INSULATION. INSULATION AND FINAL INSPECTIONS REQUIRED. WORK AREA IS ON THE EAST SIDE OF THE BUILDING (4,000 SF +
010-141455-00 | 010-S003-03500 | 2024-03-28 | PMEPC2413287 |  | 0 | REPLACE 4 CAST IRON DRAIN LINE AS NEEDED UP TO 4 AND 40' OF DRAIN LINE TO REMOVE BELLY. RAISE NECESSARY DRAINS TO CREATE FALL FOR MAIN DRAIN LINE. PULL AND RESET TOILETS IF NEEDED (UP TO 3). AIR TEST AND STAND INSPECTION FOR COMPLETED DRAIN WORK.
010-141458-00 | 010-N254A-04100 | 2021-03-07 | RSWDR2107965 |  | 6200 | Remove existing shingle roof to deck and replace with new felt underlayment, ice barrier membrane at eave, necessary flashings, and new asphalt shingles. Work to comply with RCO chapter 9 & Manufacture installation instructions.
010-141462-00 | 010-N254A-03700 | 2023-03-15 | EMEPR2311617 |  | 0 | 18KW GENERAC GENERATOR INSTALL Load calculations due at time of inspection
010-141463-00 | 010-N254A-03600 | 2023-05-26 | EMEPR2321948 |  | 0 | INSTALLATION OF A 14KW HOME STANDBY GENERATOR WITH A 100 AMP AUTOMATIC TRANSFER SWITCH.
010-141463-00 | 010-N254A-03600 | 2023-05-26 | MMEPR2321954 |  | 0 | INSTALLATION OF 25 FEET, 1-INCH BLACK IRON PIPING, FROM NATURAL GAS METER TO HOME STANDBY GENERATOR. LICENSE NUMBER: P00723 ¦ SCOPE ITEM: FUEL GAS OR LP GAS
010-141465-00 | 010-N254A-03400 | 2021-01-29 | RSWDR2103415 |  | 6100 | Remove existing shingle roof to deck and replace with new felt underlayment, ice barrier membrane at eave, necessary flashings, and new asphalt shingles. Work to comply with RCO chapter 9 & Manufacture installation instructions.Roof Info: Shingle tear of
010-141470-00 | 010-N254A-02900 | 2019-10-28 | MMLSR1922098 |  | 0 | MLS SCOPE: REPLACEMENT OF A SINGLE FURNACE LICENSE NUMBER: H00317 ¦ SCOPE ITEM: FURNACES / AIR HANDLERS / RTUS
010-141474-00 | 010-N254A-10200 | 2020-05-01 | MMLSR2008267 |  | 0 | MLS SCOPE: REPLACEMENT OF A SINGLE FURNACE, A/C AND/OR HEAT PUMP LICENSE NUMBER: H00150 ¦ SCOPE ITEM: FURNACES / AIR HANDLERS / RTUS
010-141474-00 | 010-N254A-10200 | 2020-05-13 | RSWDR2001866 |  | 3879 | REMOVE EXISTING 4 WINDOW(S), 1 DOOR(S) AND REPLACE WITH NEW. WORK TO COMPLY WITH RCO 612, RCO 308, AND RCO 113.6.1 WITH A U VALUE OF 0.35 OR BETTER. WINDOWS INFO: MAIN STRUCTURE. DOORS INFO: SLIDING GLASS DOOR ON MAIN STRUCTURE.
010-141474-00 | 010-N254A-10200 | 2020-04-29 | EMEPR2008164 |  | 0 | AC/FURNACE
010-141475-00 | 010-N254A-10100 | 2019-07-26 | RSWDR1903733 |  | 800 | Remove existing shingle roof to deck and replace with new felt underlayment, ice barrier membrane at eave, necessary flashings, and new asphalt shingles. Work to comply with RCO chapter 9 & Manufacture installation instructions. Roof Info: PARTIAL REROOF.
010-141479-00 | 010-N254A-09700 | 2023-01-13 | MMLSR2303411 |  | 0 | MLS Scope: Replacement of a Single Furnace, A/C and/or Heat Pump License Number: H00470 ¦ Scope Item: furnaces / air handlers / RTUs
010-141480-00 | 010-N254A-09600 | 2019-08-08 |  |  |  | RECK 2020 FOR INT REMODEL PER MLS
010-141481-00 | 010-N254A-09500 | 2022-07-04 | RSWDR2226878 |  | 7800 | REMOVE EXISTING SHINGLE ROOF TO DECK AND REPLACE WITH NEW FELT UNDERLAYMENT, ICE BARRIER MEMBRANE AT EAVE, NECESSARY FLASHINGS, AND NEW ASPHALT SHINGLES. WORK TO COMPLY WITH RCO CHAPTER 9 & MANUFACTURE INSTALLATION INSTRUCTIONS.ROOF INFO: REMOVE AND REPL
010-141486-00 | 010-N254A-09000 | 2021-04-15 | MMLSR2113481 |  | 0 | MLS Scope: Replacement of a Single Furnace License Number: H00287 ¦ Scope Item: furnaces / air handlers / RTUs
010-141486-00 | 010-N254A-09000 | 2022-11-01 | PMEPI2244009 |  | 3000 | nstall backwater valve with high water alarm. Tie on to existing building drain with compliant transition fittings. All new DWV pipe and fittings will comply with one of the referenced standards listed in OPC table 702.1, table 702.2, and 702.4 as ap
010-141486-00 | 010-N254A-09000 | 2019-07-17 | MMLSR1913946 |  | 0 | MLS Scope: Replacement of a Single A/C Unit or Heat Pump License Number: H00287 ¦ Scope Item: air conditioning (including condensers, evaporators, compressors)
010-141492-00 | 010-N134D-04800 | 2021-10-07 | PMLSR2139709 |  | 0 | MLS Scope: Water Heater Replacement
010-141494-00 | 010-N134D-04600 | 2024-08-29 |  |  |  | REMOD
010-141495-00 | 010-N134D-04500 | 2020-09-17 | RSWDR2004672 |  | 8787 | REMOVE EXISTING SHINGLE ROOF TO DECK AND REPLACE WITH NEW FELT UNDERLAYMENT, ICE BARRIER MEMBRANE AT EAVE, NECESSARY FLASHINGS, AND NEW ASPHALT SHINGLES. WORK TO COMPLY WITH RCO CHAPTER 9 & MANUFACTURE INSTALLATION INSTRUCTIONS.ROOF INFO: REMOVE AND REPL
010-141496-00 | 010-N134D-04400 | 2023-04-14 | RSWDR2315646 |  | 11735 | REMOVE EXISTING SHINGLE ROOF TO DECK AND REPLACE WITH NEW FELT UNDERLAYMENT, ICE BARRIER MEMBRANE AT EAVE, NECESSARY FLASHINGS, AND NEW ASPHALT SHINGLES. WORK TO COMPLY WITH RCO CHAPTER 9 & MANUFACTURE INSTALLATION INSTRUCTIONS.ROOF INFO: SHINGLE TEAR OF
010-141496-00 | 010-N134D-04400 | 2023-06-19 | MMLSR2325295 |  | 0 | MLS SCOPE: REPLACEMENT OF A SINGLE FURNACE, A/C AND/OR HEAT PUMP LICENSE NUMBER: H00425 ¦ SCOPE ITEM: AIR CONDITIONING (INCLUDING CONDENSERS, EVAPORATORS, COMPRESSORS)
010-141498-00 | 010-N134D-04200 | 2021-08-30 | MMLSR2134252 |  | 0 | MLS Scope: Replacement of a Single Furnace, A/C and/or Heat Pump License Number: H00855 ¦ Scope Item: air conditioning (including condensers, evaporators, compressors) License Number: H00855 ¦ Scope Item: furnaces / air handlers / RTUs
010-141500-00 | 010-N134D-04000 | 2020-10-13 | PMLSR2021212 |  | 0 | MLS SCOPE: WATER HEATER REPLACEMENT
010-141510-00 | 010-N134D-06300 | 2019-11-12 | MMLSR1923269 |  | 0 | MLS SCOPE: REPLACEMENT OF A SINGLE FURNACE LICENSE NUMBER: H00354 ¦ SCOPE ITEM: FURNACES / AIR HANDLERS / RTUS
010-141510-00 | 010-N134D-06300 | 2023-10-11 | PMLSR2343135 |  | 0 | MLS Scope: Water Heater Replacement
010-141512-00 | 010-N134D-06100 | 2021-11-08 | MMLSR2144337 |  | 0 | MLS SCOPE: REPLACEMENT OF A SINGLE FURNACE LICENSE NUMBER: H00150 ¦ SCOPE ITEM: FURNACES / AIR HANDLERS / RTUS
010-141515-00 | 010-N134D-05800 | 2019-07-14 | RSWDR1903452 |  | 2591 | Remove existing 5 window(s), 0 door(s) and replace with new. Work to comply with RCO 612, RCO 308, and RCO 113.6.1 with a U Value of 0.35 or Better.
010-141518-00 | 010-N134D-05500 | 2021-01-25 | RSWDR2102639 |  | 590 | Remove existing 0 window(s), 2 door(s) and replace with new. Work to comply with RCO 612, RCO 308, and RCO 113.6.1 with a U Value of 0.35 or Better.
010-141523-00 | 010-N134D-01500 | 2023-06-09 | PMLSR2324102 |  | 0 | MLS Scope: Water Heater Replacement
010-141523-00 | 010-N134D-01500 | 2021-06-23 | MMLSR2123688 |  | 0 | MLS Scope: Replacement of a Single A/C Unit or Heat Pump License Number: H00374 ¦ Scope Item: air conditioning (including condensers, evaporators, compressors)
010-141532-00 | 010-N134D-02400 | 2021-06-02 | EMEPR2120518 |  | 0 | REPAIR DAMAGE DONE BY TREE FALLING- REPLACE MAST AND UPGRADING ELECTRIC BOX, SINGLE FAM DWG
010-141532-00 | 010-N134D-02400 | 2023-12-07 | EMLSR2350921 |  | 0 | Building Permit/Plan Review: PLEX2349866 MLS Scope: Electric for Solar Photovoltaic (PV) System
010-141534-00 | 010-N134D-02600 | 2024-11-26 | RSWDR2446861 |  | 6500 | Remove existing shingle roof to deck and replace with new felt underlayment, ice barrier membrane at eave, necessary flashings, and new asphalt shingles. Work to comply with RCO chapter 9 & Manufacture installation instructions. Roof Info: REPLACE MAIN S
010-141534-00 | 010-N134D-02600 | 2022-09-13 | EMEPR2236849 |  | 0 | BUILDING PERMIT/PLAN REVIEW: DMGR2229915 REPLACE ELECTRIC IN LAUNDRY AREA PER DMGR2229915
010-141534-00 | 010-N134D-02600 | 2022-09-20 | PMEPR2237693 |  | 0 | BUILDING PERMIT/PLAN REVIEW: DMGR2229915 INSTALL NEW LAUNDRY BOX.
010-141536-00 | 010-N134D-02800 | 2019-12-26 | PMLSR1926701 |  | 0 | MLS SCOPE: WATER HEATER REPLACEMENT
010-141536-00 | 010-N134D-02800 | 2021-11-17 | MMLSR2145728 |  | 0 | MLS SCOPE: REPLACEMENT OF A SINGLE FURNACE, A/C AND/OR HEAT PUMP LICENSE NUMBER: H00169 ¦ SCOPE ITEM: FURNACES / AIR HANDLERS / RTUS
010-141537-00 | 010-N134D-02900 | 2020-10-06 | RSWDR2005057 |  | 8427 | REMOVE EXISTING SHINGLE ROOF TO DECK AND REPLACE WITH NEW FELT UNDERLAYMENT, ICE BARRIER MEMBRANE AT EAVE, NECESSARY FLASHINGS, AND NEW ASPHALT SHINGLES. WORK TO COMPLY WITH RCO CHAPTER 9 & MANUFACTURE INSTALLATION INSTRUCTIONS.
010-141537-00 | 010-N134D-02900 | 2020-09-18 | PMLSR2019309 |  | 0 | MLS SCOPE: WATER HEATER REPLACEMENT
010-141537-00 | 010-N134D-02900 | 2019-09-26 | MMLSR1919514 |  | 0 | MLS SCOPE: REPLACEMENT OF A SINGLE A/C UNIT OR HEAT PUMP LICENSE NUMBER: H00140 ¦ SCOPE ITEM: AIR CONDITIONING (INCLUDING CONDENSERS, EVAPORATORS, COMPRESSORS)
010-141539-00 | 010-N134D-03100 | 2022-07-15 | EMEPC2228704 |  | 0 | INSTALL SMALL CELL INTEGRATED POLE WITH 120/240 3W UNDERGROUND SERVICE WITH 100 AMP METER, 12 SPACE 100 AMP MAIN PANEL AND GROUNDING.
010-141543-00 | 010-N134D-03500 | 2021-11-08 | PMLSR2144403 |  | 0 | MLS SCOPE: WATER HEATER REPLACEMENT
010-141543-00 | 010-N134D-03500 | 2023-06-13 | MMLSR2324666 |  | 0 | MLS Scope: Replacement of a Single Furnace, A/C and/or Heat Pump License Number: H00359 ¦ Scope Item: furnaces / air handlers / RTUs
010-141545-00 | 010-N134D-08800 | 2020-03-04 | PMEPR2004770 |  | 0 | INSTALL ACRYLIC TUB LINER AND WALL SURROUND OVER EXISTING TUB AND WALL, REPLACE EXISTING VALVE FIXTURE (CONNECT TO EXISTING DRAIN AND EXISTING SUPPLY LINES). ANY NEW WATER DISTRIBUTION PIPE AND FITTINGS WILL COMPLY WITH ONE OF THE REFERENCED STANDARDS LI
010-141546-00 | 010-N134D-08900 | 2023-08-22 | MMLSR2335581 |  | 0 | MLS SCOPE: REPLACEMENT OF A SINGLE FURNACE, A/C AND/OR HEAT PUMP LICENSE NUMBER: H00150 ¦ SCOPE ITEM: FURNACES / AIR HANDLERS / RTUS
010-141546-00 | 010-N134D-08900 | 2023-08-22 | RSWDR2335637 |  | 6878 | REMOVE EXISTING SHINGLE ROOF TO DECK AND REPLACE WITH NEW FELT UNDERLAYMENT, ICE BARRIER MEMBRANE AT EAVE, NECESSARY FLASHINGS, AND NEW ASPHALT SHINGLES. WORK TO COMPLY WITH RCO CHAPTER 9 & MANUFACTURE INSTALLATION INSTRUCTIONS.ROOF INFO: SHINGLE TEAR OF
010-141548-00 | 010-N134D-09100 | 2020-01-30 | MMLSR2002223 |  | 0 | MLS SCOPE: REPLACEMENT OF A SINGLE FURNACE LICENSE NUMBER: H00300 ¦ SCOPE ITEM: FURNACES / AIR HANDLERS / RTUS
010-141551-00 | 010-N134D-09400 | 2022-04-14 | ALTR2215387 |  | 8814 | ALTER A 2 STORY FRAMED, 1 FAMILY DWELLING BY INSTALLING 0 CARBON FIBER STRIPS AND 11 STEEL I BEAMS ON THE BASEMENT FOUNDATION WALL OF THE HOUSE PER PLAN. SEPARATE ELECTRICAL PERMIT WILL BE REQUIRED IF NEEDED.
010-141556-00 | 010-N134D-09900 | 2024-05-14 | EMLSR2419610 |  | 0 | Building Permit/Plan Review: PLEX2415862 MLS Scope: Electric for Solar Photovoltaic (PV) System
010-141557-00 | 010-N134D-10000 | 2022-07-22 | RSWDR2229672 |  | 1399 | REMOVE EXISTING 2 WINDOW(S), 0 DOOR(S) AND REPLACE WITH NEW. WORK TO COMPLY WITH RCO 612, RCO 308, AND RCO 113.6.1 WITH A U VALUE OF 0.35 OR BETTER.
010-141558-00 | 010-N134D-10100 | 2022-11-28 | PMLSR2247285 |  | 0 | MLS Scope: Water Heater Replacement
010-141558-00 | 010-N134D-10100 | 2021-08-18 | MMLSR2132460 |  | 0 | MLS Scope: Replacement of a Single Furnace, A/C and/or Heat Pump License Number: H01049 ¦ Scope Item: air conditioning (including condensers, evaporators, compressors)
010-141558-00 | 010-N134D-10100 | 2024-09-30 | RSWDR2439403 |  | 8400 | Remove existing shingle roof to deck and replace with new felt underlayment, ice barrier membrane at eave, necessary flashings, and new asphalt shingles. Work to comply with RCO chapter 9 & Manufacture installation instructions.
010-141561-00 | 010-N134D-10400 | 2020-01-28 | RSWDR2000354 |  | 717 | REMOVE EXISTING 1 WINDOW(S), 0 DOOR(S) AND REPLACE WITH NEW. WORK TO COMPLY WITH RCO 612, RCO 308, AND RCO 113.6.1 WITH A U VALUE OF 0.35 OR BETTER.WINDOWS INFO: REMOVE AND REPLACE 1 WINDOW, SAME SIZE, NO STRUCTURAL CHANGES.
010-141562-00 | 010-N134D-10500 | 2022-02-28 | MMLSR2208892 |  | 0 | MLS SCOPE: REPLACEMENT OF A SINGLE FURNACE LICENSE NUMBER: H00124 ¦ SCOPE ITEM: FURNACES / AIR HANDLERS / RTUS
010-141562-00 | 010-N134D-10500 | 2021-07-09 | MMLSR2126315 |  | 0 | MLS Scope: Replacement of a Single A/C Unit or Heat Pump License Number: H01049 ¦ Scope Item: air conditioning (including condensers, evaporators, compressors)
010-141569-00 | 010-N134D-14200 | 2022-08-18 | MMLSR2233416 |  | 0 | MLS SCOPE: REPLACEMENT OF A SINGLE A/C UNIT OR HEAT PUMP LICENSE NUMBER: H00425 ¦ SCOPE ITEM: AIR CONDITIONING (INCLUDING CONDENSERS, EVAPORATORS, COMPRESSORS)
010-141569-00 | 010-N134D-14200 | 2024-07-08 | RSWDR2427931 |  | 5100 | Remove existing 0 window(s), 1 door(s) and replace with new. Work to comply with RCO 612, RCO 308, and RCO 113.6.1 with a U Value of 0.35 or Better.
010-141574-00 | 010-N134D-14700 | 2022-01-24 | MMLSR2204503 |  | 0 | MLS SCOPE: REPLACEMENT OF A SINGLE FURNACE LICENSE NUMBER: H00846 ¦ SCOPE ITEM: FURNACES / AIR HANDLERS / RTUS
010-141575-00 | 010-N134D-14800 | 2022-12-02 | MMLSR2247953 |  | 0 | MLS Scope: Replacement of a Single Furnace License Number: H00020 ¦ Scope Item: furnaces / air handlers / RTUs
010-141577-00 | 010-N134D-15000 | 2023-06-07 | MMLSR2323501 |  | 0 | MLS Scope: Replacement of a Single Furnace, A/C and/or Heat Pump License Number: H00056 ¦ Scope Item: air conditioning (including condensers, evaporators, compressors)
010-141579-00 | 010-N134D-15200 | 2021-08-24 | RSWDR2133557 |  | 6400 | Remove existing shingle roof to deck and replace with new felt underlayment, ice barrier membrane at eave, necessary flashings, and new asphalt shingles. Work to comply with RCO chapter 9 & Manufacture installation instructions.
010-141580-00 | 010-N134D-15300 | 2022-12-06 | MMLSR2248337 |  | 0 | MLS Scope: Replacement of a Single Furnace License Number: H00425 ¦ Scope Item: furnaces / air handlers / RTUs
010-141580-00 | 010-N134D-15300 | 2024-08-15 | MMLSR2433411 |  | 0 | REPLACE OLD A/C WITH NEW A/C UNIT LICENSE NUMBER: H00855
010-141582-00 | 010-N134D-15500 | 2021-09-01 | ADDR2134714 |  | 3500 | PLAN APPROVAL: FINAL REVIEWED FOR COMPLIANCE UNDER: 2019 RESIDENTIAL CODE OF OHIO USE/OCCUPANCY GROUP: 1, 2, 3 FAMILY DWELLING CONSTRUCTION TYPE: V-B DESCRIPTION OF WORK: ALTER A 1 FAMILY DWELLING BY BUILDING A 10’X16’ THREE SEASON ROOM OVER EX
010-141583-00 | 010-N134D-15600 | 2022-02-13 | PMLSR2207065 |  | 0 | MLS SCOPE: WATER HEATER REPLACEMENT
010-141583-00 | 010-N134D-15600 | 2022-10-17 | EMEPC2241814 |  | 0 | INSTALL POWER FOR SMALL CELL TOWER WITH METERE BASE AND DISCONNECT
010-141583-00 | 010-N134D-15600 | 2022-09-21 | MMLSR2237959 |  | 0 | MLS SCOPE: REPLACEMENT OF A SINGLE FURNACE, A/C AND/OR HEAT PUMP LICENSE NUMBER: H00056 ¦ SCOPE ITEM: FURNACES / AIR HANDLERS / RTUS
010-141586-00 | 010-N134A-04100 | 2020-11-18 | PMLSR2024214 |  | 0 | MLS SCOPE: WATER HEATER REPLACEMENT
010-141594-00 | 010-N134A-04900 | 2021-01-14 | MMLSR2101007 |  | 0 | MLS Scope: Replacement of a Single Furnace License Number: H00402 ¦ Scope Item: furnaces / air handlers / RTUs
010-141595-00 | 010-N134A-05000 | 2020-12-06 | PMLSR2025335 |  | 0 | MLS Scope: Water Heater Replacement
010-141597-00 | 010-N134A-13700 | 2024-09-25 | MMLSR2438883 |  | 0 | MLS Scope: Replacement of a Single Furnace, A/C and/or Heat Pump License Number: H00056 ¦ Scope Item: air conditioning (including condensers, evaporators, compressors) License Number: H00056 ¦ Scope Item: furnaces / air handlers / RTUs
010-141598-00 | 010-N134A-13800 | 2022-11-21 | MMLSR2246555 |  | 0 | MLS SCOPE: REPLACEMENT OF A SINGLE FURNACE LICENSE NUMBER: H00056 ¦ SCOPE ITEM: FURNACES / AIR HANDLERS / RTUS
010-141598-00 | 010-N134A-13800 | 2023-06-14 | MMLSR2324718 |  | 0 | MLS SCOPE: REPLACEMENT OF A SINGLE FURNACE, A/C AND/OR HEAT PUMP LICENSE NUMBER: H00056 ¦ SCOPE ITEM: FURNACES / AIR HANDLERS / RTUS
010-141599-00 | 010-N134A-13900 | 2021-05-25 | MMLSR2119300 |  | 0 | Replacement of a Single Furnace, A/C and/or Heat Pump License Number: TBD
010-141599-00 | 010-N134A-13900 | 2023-11-29 | PMLSR2349808 |  | 0 | MLS Scope: Water Heater Replacement
010-141604-00 | 010-N134A-14400 | 2020-05-19 | DMGR2004407 |  | 9000 | PLAN APPROVAL: FINAL REVIEWED FOR COMPLIANCE UNDER: 2019 RESIDENTIAL CODE OF OHIO USE/OCCUPANCY GROUP: 1, 2, 3 FAMILY DWELLING CONSTRUCTION TYPE: V-B DESCRIPTION OF WORK: ALTER A 2 STORY SPLIT LEVEL FRAMED, 1 FAMILY DWELLING BY REPAIRING DAMAGE
010-141604-00 | 010-N134A-14400 | 2020-06-23 | EMEPR2012247 |  | 0 | BUILDING PERMIT/PLAN REVIEW: DMGR2004407 ROUGH AND FINISH WIRE DUE TO FIRE DAMAGE
010-141604-00 | 010-N134A-14400 | 2020-06-29 | MMEPR2012770 |  | 0 | BUILDING PERMIT/PLAN REVIEW: DMGR2004407 REPLACE DRYER VENTING LICENSE NUMBER: H00187 ¦ SCOPE ITEM: DUCTWORK / DAMPERS
010-141607-00 | 010-N134A-16000 | 2021-02-05 | MMLSR2104375 |  | 0 | MLS Scope: Replacement of a Single Furnace, A/C and/or Heat Pump License Number: H00056 ¦ Scope Item: furnaces / air handlers / RTUs
010-141609-00 | 010-N134A-16200 | 2020-06-27 | MMLSR2012705 |  | 0 | MLS SCOPE: REPLACEMENT OF A SINGLE FURNACE, A/C AND/OR HEAT PUMP LICENSE NUMBER: H00169 ¦ SCOPE ITEM: AIR CONDITIONING (INCLUDING CONDENSERS, EVAPORATORS, COMPRESSORS)
010-141610-00 | 010-N134A-16300 | 2020-08-04 | PMLSR2015754 |  | 0 | MLS SCOPE: WATER HEATER REPLACEMENT
010-141610-00 | 010-N134A-16300 | 2020-07-10 | MMLSR2013707 |  | 0 | MLS SCOPE: REPLACEMENT OF A SINGLE FURNACE, A/C AND/OR HEAT PUMP LICENSE NUMBER: H00425 ¦ SCOPE ITEM: AIR CONDITIONING (INCLUDING CONDENSERS, EVAPORATORS, COMPRESSORS)
010-141612-00 | 010-N134A-16500 | 2022-04-22 | MMLSR2216568 |  | 0 | MLS SCOPE: REPLACEMENT OF A SINGLE A/C UNIT OR HEAT PUMP LICENSE NUMBER: H00150 ¦ SCOPE ITEM: FURNACES / AIR HANDLERS / RTUS
010-141621-00 | 010-N134B-00700 | 2019-03-10 | RSWDR1900754 |  | 5250 | Remove existing shingle roof to deck and replace with new felt underlayment, ice barrier membrane at eave, necessary flashings, and new asphalt shingles. Work to comply with RCO chapter 9 & Manufacture installation instructions.
010-141624-00 | 010-N134B-01000 | 2022-10-18 | MMLSR2241837 |  | 0 | MLS SCOPE: REPLACEMENT OF A SINGLE FURNACE LICENSE NUMBER: H00403 ¦ SCOPE ITEM: FURNACES / AIR HANDLERS / RTUS
010-141625-00 | 010-N134B-01100 | 2023-10-18 | RSWDR2344333 |  | 13804 | Remove existing shingle roof to deck and replace with new felt underlayment, ice barrier membrane at eave, necessary flashings, and new asphalt shingles. Work to comply with RCO chapter 9 & Manufacture installation instructions.Roof Info: Remove and Repl
010-141633-00 | 010-N134B-06600 | 2020-09-10 | RSWDR2004526 |  | 5200 | REMOVE EXISTING 1 WINDOW(S), 0 DOOR(S) AND REPLACE WITH NEW. WORK TO COMPLY WITH RCO 612, RCO 308, AND RCO 113.6.1 WITH A U VALUE OF 0.35 OR BETTER. REMOVE EXISTING EXTERIOR WALL COVERING SYSTEM AND REPLACE WITH NEW EXTERIOR SIDING OVER AN APPROVED WA
010-141633-00 | 010-N134B-06600 | 2020-05-01 | DMGR2003873 |  | 8064 | 08/10/2020 - PERMIT TRANSFER TO OWNER 7-1-20 - CONTRACTOR HAS WITHDRAWN FROM PERMIT -SEE DOCUMENT TAB -D BAXTER-DANIEL PLAN APPROVAL: FINAL REVIEWED FOR COMPLIANCE UNDER: 2019 RESIDENTIAL CODE OF OHIO USE/OCCUPANCY GROUP: 1, 2, 3 FAMILY DWELL
010-141633-00 | 010-N134B-06600 | 2020-08-20 | EMEPR2017140 |  | 0 | BUILDING PERMIT/PLAN REVIEW: DMGR2003873 1) FIRE DAMAGE TO 1ST FLOOR KITCHEN. I NEED TO REPLACE (1) 200 AMP, 240 VOLT SERVICE WHICH INCLUDED 200 AMP MAIN BREAKER PANEL. 2) DEMO AND REPLACE DAMAGED WIRING IN KITCHEN ONLY. 3) REPLACE ALL SMOKE DETECTO
010-141634-00 | 010-N134B-06700 | 2019-12-03 | RSWDR1906184 |  | 7475 | REMOVE EXISTING SHINGLE ROOF TO DECK AND REPLACE WITH NEW FELT UNDERLAYMENT, ICE BARRIER MEMBRANE AT EAVE, NECESSARY FLASHINGS, AND NEW ASPHALT SHINGLES. WORK TO COMPLY WITH RCO CHAPTER 9 & MANUFACTURE INSTALLATION INSTRUCTIONS.ROOF INFO: ROOF
010-141634-00 | 010-N134B-06700 | 2020-06-02 | MMLSR2010365 |  | 0 | MLS SCOPE: REPLACEMENT OF A SINGLE A/C UNIT OR HEAT PUMP LICENSE NUMBER: H00855 ¦ SCOPE ITEM: AIR CONDITIONING (INCLUDING CONDENSERS, EVAPORATORS, COMPRESSORS)
010-141634-00 | 010-N134B-06700 | 2023-01-12 | MMLSR2303218 |  | 0 | MLS Scope: Replacement of a Single Furnace License Number: H00425 ¦ Scope Item: air conditioning (including condensers, evaporators, compressors)
010-141636-00 | 010-N134B-06900 | 2019-11-18 | RSWDR1905905 |  | 189 | REMOVE EXISTING 0 WINDOW(S), 1 DOOR(S) AND REPLACE WITH NEW. WORK TO COMPLY WITH RCO 612, RCO 308, AND RCO 113.6.1 WITH A U VALUE OF 0.35 OR BETTER. DOORS INFO: FRONT
010-141637-00 | 010-N134B-07000 | 2022-08-26 | RSWDR2234820 |  | 2888 | REMOVE EXISTING SHINGLE ROOF TO DECK AND REPLACE WITH NEW FELT UNDERLAYMENT, ICE BARRIER MEMBRANE AT EAVE, NECESSARY FLASHINGS, AND NEW ASPHALT SHINGLES. WORK TO COMPLY WITH RCO CHAPTER 9 & MANUFACTURE INSTALLATION INSTRUCTIONS.
010-141639-00 | 010-N134B-07200 | 2024-11-21 | EMEPR2446296 |  | 0 | Building Permit/Plan Review: ADDR2418554 ROUGH WIRE A ONE BEDROOM/BATH ADDITION
010-141639-00 | 010-N134B-07200 | 2024-06-25 | EMLSR2426216 |  | 0 | Building Permit/Plan Review: PLEX2424242 MLS Scope: Electric for Solar Photovoltaic (PV) System
010-141639-00 | 010-N134B-07200 | 2024-05-07 | ADDR2418554 |  | 20000 | Plan Approval: Final Reviewed For Compliance Under: 2019 Residential Code Of Ohio Use/Occupancy Group: 1, 2, 3 Family Dwelling Construction Type: V-B Description Of Work: Alter a 1 Story Framed, 1 Family Dwelling: Project scope is to build a 1-s
010-141639-00 | 010-N134B-07200 | 2024-06-26 | EMLSR2426397 |  | 0 | Building Permit/Plan Review: PLEX2424242 null MLS Scope: Electric for Solar Photovoltaic (PV) System
010-141640-00 | 010-N134B-07300 | 2020-12-08 | RSWDR2006336 |  | 7252 | Remove existing shingle roof to deck and replace with new felt underlayment, ice barrier membrane at eave, necessary flashings, and new asphalt shingles. Work to comply with RCO chapter 9 & Manufacture installation instructions.
010-141640-00 | 010-N134B-07300 | 2019-02-07 | MMLSR1902496 |  | 0 | MLS Scope: Replacement of a Single Furnace, A/C and/or Heat Pump License Number: H00286 ¦ Scope Item: air conditioning (including condensers, evaporators, compressors)
010-141642-00 | 010-N134B-09500 | 2020-07-22 | PMEPR2014668 |  | 0 | THE ECO PLUMBERS WILL BE JACKHAMMERING THE BASEMENT FLOOR AND REPLACING THE MAIN STACK FROM THE FLOOR UP TO THE CEILING OF THE BASEMENT WHERE IT TIES INTO THE BRANCH LINES. THERE IS APPROXIMATELY 10 FOOT OF PIPE BEING REPLACED WITH PVC. CONCRETE WILL BE
010-141643-00 | 010-N134B-09600 | 2020-01-01 | 67894 |  | 4480 | ALT
010-141644-00 | 010-N134B-09700 | 2019-07-17 | MMLSR1913937 |  | 0 | MLS Scope: Replacement of a Single Furnace, A/C and/or Heat Pump License Number: H00240 ¦ Scope Item: air conditioning (including condensers, evaporators, compressors)
010-141644-00 | 010-N134B-09700 | 2023-10-24 | EMEPR2345234 |  | 0 | Building Permit/Plan Review: PLEX2344065 Residential photovoltaic, roof mounted solar installation
010-141648-00 | 010-N134B-10100 | 2023-08-16 | RSWDR2334729 |  | 20930 | Remove existing shingle roof to deck and replace with new felt underlayment, ice barrier membrane at eave, necessary flashings, and new asphalt shingles. Work to comply with RCO chapter 9 & Manufacture installation instructions.
010-141650-00 | 010-N134B-10300 | 2021-03-26 | RSWDR2110830 |  | 1440 | Remove existing 0 window(s), 1 door(s) and replace with new. Work to comply with RCO 612, RCO 308, and RCO 113.6.1 with a U Value of 0.35 or Better.
010-141652-00 | 010-N134D-10800 | 2022-07-29 | MMLSR2230760 |  | 0 | MLS SCOPE: REPLACEMENT OF A SINGLE A/C UNIT OR HEAT PUMP LICENSE NUMBER: H00855 ¦ SCOPE ITEM: AIR CONDITIONING (INCLUDING CONDENSERS, EVAPORATORS, COMPRESSORS)
010-141652-00 | 010-N134D-10800 | 2020-05-06 | PMLSR2008604 |  | 0 | MLS SCOPE: WATER HEATER REPLACEMENT
010-141655-00 | 010-N134D-11100 | 2022-07-22 | ALTR2229801 |  | 22000 | PLAN APPROVAL: FINAL REVIEWED FOR COMPLIANCE UNDER: 2019 RESIDENTIAL CODE OF OHIO USE/OCCUPANCY GROUP: 1, 2, 3 FAMILY DWELLING CONSTRUCTION TYPE: V-B DESCRIPTION OF WORK: ALTER A 1.5 STORY FRAMED, 1 FAMILY DWELLING BY BUILDING A 24X28’ DETACHED
010-141655-00 | 010-N134D-11100 | 2023-07-26 | EMEPR2331237 |  | 0 | SERVICE UPGRADE
010-141655-00 | 010-N134D-11100 | 2023-04-17 |  |  | 22000 | RECK 24 FOR DET GAR + ADDN AT REAR OF DWLG
010-141655-00 | 010-N134D-11100 | 2023-12-21 |  |  |  | ADDN COMPL
010-141655-00 | 010-N134D-11100 | 2023-11-09 | MMEPR2347593 |  | 0 | BUILDING PERMIT/PLAN REVIEW: ADDR2307732 ADDITION LICENSE NUMBER: HO9999
010-141655-00 | 010-N134D-11100 | 2023-11-09 | PMEPR2347595 |  | 0 | BUILDING PERMIT/PLAN REVIEW: ADDR2307732 ADDITION GARAGE AND BEDROOMS ON TOP
010-141655-00 | 010-N134D-11100 | 2024-03-19 | EMEPR2411969 |  | 0 | BUILDING PERMIT/PLAN REVIEW: ADDR2307732 ROOM ADDITION AND REAR PORCH.
010-141667-00 | 010-N134D-12300 | 2022-11-04 | MMLSR2244480 |  | 0 | MLS Scope: Replacement of a Single Furnace, A/C and/or Heat Pump License Number: H00169 ¦ Scope Item: air conditioning (including condensers, evaporators, compressors)
010-141671-00 | 010-N134D-12700 | 2022-12-22 | RSWDR2250576 |  | 8674 | Remove existing shingle roof to deck and replace with new felt underlayment, ice barrier membrane at eave, necessary flashings, and new asphalt shingles. Work to comply with RCO chapter 9 & Manufacture installation instructions.Roof Info: SHINGLE TEAR OF
010-141672-00 | 010-N134D-12800 | 2025-03-21 |  |  |  | RECK 2025 FOR INT/EXT REHAB
010-141676-00 | 010-N134D-13200 | 2023-07-13 | RSWDR2329020 |  | 15000 | REMOVE EXISTING 17 WINDOW(S), 0 DOOR(S) AND REPLACE WITH NEW. WORK TO COMPLY WITH RCO 612, RCO 308, AND RCO 113.6.1 WITH A U VALUE OF 0.35 OR BETTER.
010-141676-00 | 010-N134D-13200 | 2024-09-23 | EMEPR2438592 |  | 0 | Building Permit/Plan Review: PLEX2436412 6.8 kW residential solar system to be installed on roof
010-141678-00 | 010-N134D-13400 | 2020-09-29 | MMLSR2020115 |  | 0 | MLS SCOPE: REPLACEMENT OF A SINGLE FURNACE, A/C AND/OR HEAT PUMP LICENSE NUMBER: H00306 ¦ SCOPE ITEM: AIR CONDITIONING (INCLUDING CONDENSERS, EVAPORATORS, COMPRESSORS)
010-141679-00 | 010-N134D-13500 | 2024-06-26 | RSWDR2426461 |  | 10000 | Remove existing shingle roof to deck and replace with new felt underlayment, ice barrier membrane at eave, necessary flashings, and new asphalt shingles. Work to comply with RCO chapter 9 & Manufacture installation instructions.
010-141681-00 | 010-N134B-01300 | 2023-05-11 | RSWDR2319693 |  | 11000 | Remove existing shingle roof to deck and replace with new felt underlayment, ice barrier membrane at eave, necessary flashings, and new asphalt shingles. Work to comply with RCO chapter 9 & Manufacture installation instructions.
010-141681-00 | 010-N134B-01300 | 2022-08-24 | MMLSR2234328 |  | 0 | MLS SCOPE: REPLACEMENT OF A SINGLE A/C UNIT OR HEAT PUMP LICENSE NUMBER: H00286 ¦ SCOPE ITEM: AIR CONDITIONING (INCLUDING CONDENSERS, EVAPORATORS, COMPRESSORS)
010-141681-00 | 010-N134B-01300 | 2022-04-28 | PMEPR2217232 |  | 0 | BASEMENT BREAKUP, REPLACING CORRODED/DEFECTIVE PIPING MATERIALS. REPLACING APPROXIMATELY 18 FEET OF UNDERGROUND BUILDING DRAIN, REPLACING LAUNDRY STAND PIPE AND FLOOR DRAIN. CONNECTING TO EXISTING SANITARY STACKS. REPLACING LINES USING PVC PIPING MATERIA
010-141684-00 | 010-N134B-01600 | 2022-12-29 | EMLSR2251318 |  | 0 | Building Permit/Plan Review: PLEX2249309 MLS Scope: Electric for Solar Photovoltaic (PV) System
010-141687-00 | 010-N134B-01900 | 2024-05-14 | EMEPR2419705 |  | 0 | REPLACE 200A OVERHEAD METERBASE AND 30 SPACE PANEL AND UPDATE ALL GROUNDING AEP D-102 171 620 R-101 001 006 *NOTE THAT WITH 2023 NATIONAL ELECTRIC CODE THAT INSTALLATION MUST COMPLY WITH NEC 230.85(C) FOR EXTERIOR EMERGENCY DISCONNECT REQUIREMENT.
010-141691-00 | 010-N134B-02300 | 2023-08-01 | MMLSR2332012 |  | 0 | MLS Scope: Replacement of a Single Furnace, A/C and/or Heat Pump License Number: H00470 ¦ Scope Item: furnaces / air handlers / RTUs
010-141695-00 | 010-N134B-02700 | 2024-07-16 | MMLSR2429083 |  | 0 | MLS Scope: Replacement of a Single Furnace, A/C and/or Heat Pump License Number: H00056 ¦ Scope Item: air conditioning (including condensers, evaporators, compressors)
010-141696-00 | 010-N134B-02800 | 2020-12-07 | PMLSR2025429 |  | 0 | MLS Scope: Water Heater Replacement
010-141701-00 | 010-N134B-03300 | 2019-10-11 | MMEPR1920830 |  | 0 | ALTER EXISTING DWELLING BUILDING TO INSTALL NEW FUEL-GAS PIPING OF 35 FEET FOR BACK-UP GENERATOR IN ACCORDANCE WITH RCO G2417. PIPING IS ABOVE/ BELOW GROUND. SEPARATE ELECTRICAL PERMIT IS REQUIRED TO BE OBTAINED AND INSPECTED SEPARATELY LICENSE NUMBER:
010-141701-00 | 010-N134B-03300 | 2019-09-19 | EMEPR1918958 |  | 0 | INSTALLATION OF A 22 KW STANDBY GENERATOR
010-141704-00 | 010-N134B-03600 | 2021-07-12 |  |  |  | RECK FOR REMOD
010-141707-00 | 010-N134B-03900 | 2019-03-20 |  |  |  | RECHECK 2020 FOR COMPLETION OF DAMAGE REPAIR
010-141713-00 | 010-N134B-04500 | 2024-05-15 | RSWDR2419832 |  | 6000 | REMOVE EXISTING SHINGLE ROOF TO DECK AND REPLACE WITH NEW FELT UNDERLAYMENT, ICE BARRIER MEMBRANE AT EAVE, NECESSARY FLASHINGS, AND NEW ASPHALT SHINGLES. WORK TO COMPLY WITH RCO CHAPTER 9 & MANUFACTURE INSTALLATION INSTRUCTIONS.ROOF INFO: REMOVE AND REPL
010-141714-00 | 010-N134B-04600 | 2022-11-04 | RSWDR2244400 |  | 8000 | REMOVE EXISTING SHINGLE ROOF TO DECK AND REPLACE WITH NEW FELT UNDERLAYMENT, ICE BARRIER MEMBRANE AT EAVE, NECESSARY FLASHINGS, AND NEW ASPHALT SHINGLES. WORK TO COMPLY WITH RCO CHAPTER 9 & MANUFACTURE INSTALLATION INSTRUCTIONS.
010-141714-00 | 010-N134B-04600 | 2023-06-28 | RSWDR2326766 |  | 16288 | REMOVE EXISTING EXTERIOR WALL COVERING SYSTEM AND REPLACE WITH NEW EXTERIOR SIDING OVER AN APPROVED WATER-RESISTIVE BARRIER. WORK TO COMPLY WITH RCO 703.
010-141715-00 | 010-N134B-04700 | 2024-04-22 | PMLSR2416236 |  | 0 | MLS Scope: Water Heater Replacement
010-141715-00 | 010-N134B-04700 | 2021-06-16 | MMLSR2122698 |  | 0 | MLS Scope: Replacement of a Single Furnace, A/C and/or Heat Pump License Number: H00662 ¦ Scope Item: furnaces / air handlers / RTUs
010-141715-00 | 010-N134B-04700 | 2021-06-16 | MMLSR2122711 |  | 0 | MLS Scope: Replacement of a Single Furnace, A/C and/or Heat Pump License Number: H00662 ¦ Scope Item: air conditioning (including condensers, evaporators, compressors)
010-141717-00 | 010-N134B-04900 | 2022-05-10 | RSWDR2218941 |  | 5500 | REMOVE EXISTING EXTERIOR WALL COVERING SYSTEM AND REPLACE WITH NEW EXTERIOR SIDING OVER AN APPROVED WATER-RESISTIVE BARRIER. WORK TO COMPLY WITH RCO 703.SIDING INFO: INSTALL VINYL SIDING ON HOUSE. COLOR TO BE SLATE BLUE.
010-141717-00 | 010-N134B-04900 | 2019-04-19 | RSWDR1901620 |  | 4500 | Remove existing 9 window(s), 0 door(s) and replace with new. Work to comply with RCO 612, RCO 308, and RCO 113.6.1 with a U Value of 0.35 or Better.
010-141717-00 | 010-N134B-04900 | 2024-08-13 | MMLSR2432726 |  | 0 | MLS Scope: Replacement of a Single Furnace, A/C and/or Heat Pump License Number: H00855 ¦ Scope Item: air conditioning (including condensers, evaporators, compressors) License Number: H00855 ¦ Scope Item: furnaces / air handlers / RTUs
010-141720-00 | 010-N134B-05200 | 2024-10-01 | MMLSR2439736 |  | 0 | MLS Scope: Replacement of a Single Furnace, A/C and/or Heat Pump License Number: H00819 ¦ Scope Item: air conditioning (including condensers, evaporators, compressors) License Number: H00819 ¦ Scope Item: furnaces / air handlers / RTUs
010-141720-00 | 010-N134B-05200 | 2022-08-24 | EMEPR2234479 |  | 0 | INSTALL (1) 100-AMP, 240-VOLT SERVICE THAT WAS DISCONNECTED BY AEP DUE TO A TREE FALLING ON THE POWER LINES DURING A STORM.
010-141721-00 | 010-N134B-05300 | 2020-03-10 | RSWDR2000924 |  | 189 | REMOVE EXISTING 0 WINDOW(S), 1 DOOR(S) AND REPLACE WITH NEW. WORK TO COMPLY WITH RCO 612, RCO 308, AND RCO 113.6.1 WITH A U VALUE OF 0.35 OR BETTER.
010-141721-00 | 010-N134B-05300 | 2023-09-25 | RSWDR2340712 |  | 8798 | Remove existing shingle roof to deck and replace with new felt underlayment, ice barrier membrane at eave, necessary flashings, and new asphalt shingles. Work to comply with RCO chapter 9 & Manufacture installation instructions.
010-141723-00 | 010-N134B-05500 | 2024-03-04 | MMLSR2409851 |  | 0 | MLS Scope: Replacement of a Single Furnace License Number: H00578 ¦ Scope Item: furnaces / air handlers / RTUs
010-141723-00 | 010-N134B-05500 | 2021-07-30 | RSWDR2129813 |  | 3600 | Remove existing 0 window(s), 1 door(s) and replace with new. Work to comply with RCO 612, RCO 308, and RCO 113.6.1 with a U Value of 0.35 or Better. Doors Info: REPLACING PATIO DOOR, BACK OF HOME (KITCHEN).
010-141728-00 | 010-N134B-11200 | 2022-09-01 | EMLSR2235600 |  | 0 | BUILDING PERMIT/PLAN REVIEW: PLEX2233987 MLS SCOPE: ELECTRIC FOR SOLAR PHOTOVOLTAIC (PV) SYSTEM
010-141729-00 | 010-N134B-11300 | 2019-02-14 | ALTR1901170 |  | 15410 | ALT SINGLE FAMILY DWG BY INSTALLING INTERIOR PERIMETER DRAIN SUMP WELL AND PUMP. SEPARATE ELECTRIC REQUIRED FOR PUMP ELECTRIC IF NEEDED.
010-141738-00 | 010-N134B-12200 | 2021-06-02 | PMLSR2120576 |  | 0 | MLS Scope: Water Heater Replacement
010-141738-00 | 010-N134B-12200 | 2021-07-26 | RSWDR2128852 |  | 2800 | Remove existing 0 window(s), 2 door(s) and replace with new. Work to comply with RCO 612, RCO 308, and RCO 113.6.1 with a U Value of 0.35 or Better. Doors Info: REMOVE AND REPLACE FRONT ENTRY DOOR AND REAR PATIO SLIDING GLASS DOOR
010-141738-00 | 010-N134B-12200 | 2021-06-02 | PMLSR2120545 |  | 0 | MLS Scope: Water Heater Replacement
010-141742-00 | 010-N134B-16000 | 2021-07-30 | PMLSR2129863 |  | 0 | MLS Scope: Water Heater Replacement
010-141743-00 | 010-N134B-16100 | 2021-09-23 | MMEPR2137808 |  | 0 | replaced approximately 22' of steel pipe with csst. ADDED A MASTER SHUTOFF VALVE. NEW CSST FOLLOWS THE SAME PATH AS PREVIOUS PIPE. PLEASE SEE ATTACHED MAPS/DRAWINGS FOR LOCATIONS AND NOTES. License Number: HO9999
010-141748-00 | 010-N134B-16600 | 2022-09-08 | DECKR2236330 |  | 1500 | PLAN APPROVAL: FINAL REVIEWED FOR COMPLIANCE UNDER: 2019 RESIDENTIAL CODE OF OHIO USE/OCCUPANCY GROUP: 1, 2, 3 FAMILY DWELLING CONSTRUCTION TYPE: V-B DESCRIPTION OF WORK: ALTER A 1 STORY FRAMED, 1 FAMILY DWELLING BY BUILDING A 20’X14’ FREE STAND
010-141754-00 | 010-N134B-23000 | 2023-11-14 | RSWDR2348114 |  | 20690 | Remove existing 10 window(s), 0 door(s) and replace with new. Work to comply with RCO 612, RCO 308, and RCO 113.6.1 with a U Value of 0.35 or Better.Windows Info: Envision 1 3 Part Slider Configuration: 1/4 - 1/2 - 1/4 Grids: None Glass: Extreme 2 Pane/
010-141756-00 | 010-N134B-23200 | 2022-03-25 | PMLSR2212608 |  | 0 | MLS SCOPE: WATER HEATER REPLACEMENT
010-141757-00 | 010-N134B-23300 | 2023-12-08 | RSWDR2351135 |  | 16500 | Remove existing shingle roof to deck and replace with new felt underlayment, ice barrier membrane at eave, necessary flashings, and new asphalt shingles. Work to comply with RCO chapter 9 & Manufacture installation instructions.
010-141760-00 | 010-N134B-38500 | 2021-11-03 | MMLSR2143612 |  | 0 | MLS SCOPE: REPLACEMENT OF A SINGLE FURNACE, A/C AND/OR HEAT PUMP LICENSE NUMBER: H00855 ¦ SCOPE ITEM: AIR CONDITIONING (INCLUDING CONDENSERS, EVAPORATORS, COMPRESSORS) LICENSE NUMBER: H00855 ¦ SCOPE ITEM: FURNACES / AIR HANDLERS / RTUS
010-141761-00 | 010-N134B-40700 | 2020-01-28 | RSWDR2000349 |  | 7949 | REMOVE EXISTING EXTERIOR WALL COVERING SYSTEM AND REPLACE WITH NEW EXTERIOR SIDING OVER AN APPROVED WATER-RESISTIVE BARRIER. WORK TO COMPLY WITH RCO 703. REMOVE EXISTING SHINGLE ROOF TO DECK AND REPLACE WITH NEW FELT UNDERLAYMENT, ICE BARRIER MEMBRANE
010-141761-00 | 010-N134B-40700 | 2020-03-08 | RSWDR2000883 |  | 4200 | REMOVE EXISTING 7 WINDOW(S), 0 DOOR(S) AND REPLACE WITH NEW. WORK TO COMPLY WITH RCO 612, RCO 308, AND RCO 113.6.1 WITH A U VALUE OF 0.35 OR BETTER.
010-141761-00 | 010-N134B-40700 | 2020-09-15 | MMLSR2019011 |  | 0 | REPLACEMENT OF A SINGLE FURNACE, A/C AND/OR HEAT PUMP LICENSE NUMBER: H00973
010-141761-00 | 010-N134B-40700 | 2020-09-16 | PMLSR2019129 |  | 0 | WATER HEATER REPLACEMENT
010-141762-00 | 010-N134B-40800 | 2021-10-20 | RSWDR2141600 |  | 12309 | Remove existing shingle roof to deck and replace with new felt underlayment, ice barrier membrane at eave, necessary flashings, and new asphalt shingles. Work to comply with RCO chapter 9 & Manufacture installation instructions.
010-141762-00 | 010-N134B-40800 | 2021-11-04 | RSWDR2143951 |  | 6837 | REMOVE EXISTING SHINGLE ROOF TO DECK AND REPLACE WITH NEW FELT UNDERLAYMENT, ICE BARRIER MEMBRANE AT EAVE, NECESSARY FLASHINGS, AND NEW ASPHALT SHINGLES. WORK TO COMPLY WITH RCO CHAPTER 9 & MANUFACTURE INSTALLATION INSTRUCTIONS.ROOF INFO: SHINGLE TEAR OF
010-141763-00 | 010-N134B-17900 | 2022-12-20 | MMLSR2250256 |  | 0 | MLS Scope: Replacement of a Single Furnace License Number: H00287 ¦ Scope Item: furnaces / air handlers / RTUs
010-141770-00 | 010-N134B-18600 | 2021-11-23 | MMLSR2146424 |  | 0 | MLS SCOPE: REPLACEMENT OF A SINGLE FURNACE, A/C AND/OR HEAT PUMP LICENSE NUMBER: H00434 ¦ SCOPE ITEM: FURNACES / AIR HANDLERS / RTUS LICENSE NUMBER: H00434 ¦ SCOPE ITEM: AIR CONDITIONING (INCLUDING CONDENSERS, EVAPORATORS, COMPRESSORS)
010-141777-00 | 010-N134B-19300 | 2020-02-18 | MMLSR2003557 |  | 0 | REPLACEMENT OF A SINGLE FURNACE LICENSE NUMBER: H00072
010-141779-00 | 010-N134B-19500 | 2020-12-31 | PMLSR2027084 |  | 0 | MLS Scope: Water Heater Replacement
010-141779-00 | 010-N134B-19500 | 2019-08-19 | RSWDR1904164 |  | 6000 | REMOVE EXISTING 2 WINDOW(S), 2 DOOR(S) AND REPLACE WITH NEW. WORK TO COMPLY WITH RCO 612, RCO 308, AND RCO 113.6.1 WITH A U VALUE OF 0.35 OR BETTER. WINDOWS INFO: REMOVE AND REPLACE DAMAGED WINDOWS. DOORS INFO: FRONT AND BACK. REMOVE EXISTING SHINGLE R
010-141779-00 | 010-N134B-19500 | 2020-11-10 | MMLSR2023597 |  | 0 | MLS SCOPE: REPLACEMENT OF A SINGLE A/C UNIT OR HEAT PUMP LICENSE NUMBER: H00872 ¦ SCOPE ITEM: AIR CONDITIONING (INCLUDING CONDENSERS, EVAPORATORS, COMPRESSORS)
010-141780-00 | 010-N134B-19600 | 2021-08-24 |  |  |  | RECHECK FOR COMPL OF EP
010-141780-00 | 010-N134B-19600 | 2020-02-04 |  |  |  | ENCL PORCH,DECK
010-141782-00 | 010-N134B-19800 | 2021-06-29 | EMEPR2124720 |  | 0 | Install a 200 amp all in one electric panel and install power to a Hot Tub.
010-141785-00 | 010-N134R-23800 | 2023-09-14 | MMLSR2339227 |  | 0 | MLS Scope: Replacement of a Single A/C Unit or Heat Pump License Number: H01005 ¦ Scope Item: air conditioning (including condensers, evaporators, compressors)
010-141787-00 | 010-N134R-24000 | 2021-11-22 | PMLSR2146146 |  | 0 | MLS SCOPE: WATER HEATER REPLACEMENT
010-141792-00 | 010-N134R-24500 | 2020-11-23 | RSWDR2006132 |  | 5600 | REMOVE EXISTING EXTERIOR WALL COVERING SYSTEM AND REPLACE WITH NEW EXTERIOR SIDING OVER AN APPROVED WATER-RESISTIVE BARRIER. WORK TO COMPLY WITH RCO 703.
010-141792-00 | 010-N134R-24500 | 2021-03-09 |  |  |  | REMOVE EXISTING WINDOW, 1 DOOR
010-141792-00 | 010-N134R-24500 | 2023-04-20 | PMLSR2316539 |  | 0 | MLS SCOPE: WATER HEATER REPLACEMENT
010-141792-00 | 010-N134R-24500 | 2023-04-20 | PMEPR2316327 |  | 0 | REPLACE UP TO 15 FT OF 2IN CAST IRON WITH PVC THIS IS FOR THE STACK IN THE BASEMENT
010-141792-00 | 010-N134R-24500 | 2020-09-22 | PMEPR2019583 |  | 0 | INSTALL ACRYLIC TUB LINER AND WALL SURROUND OVER EXISTING TUB AND WALL, REPLACE EXISTING VALVE FIXTURE (CONNECT TO EXISTING DRAIN AND EXISTING SUPPLY LINES)
010-141792-00 | 010-N134R-24500 | 2019-12-03 | RSWDR1906166 |  | 407 | REMOVE EXISTING 0 WINDOW(S), 1 DOOR(S) AND REPLACE WITH NEW. WORK TO COMPLY WITH RCO 612, RCO 308, AND RCO 113.6.1 WITH A U VALUE OF 0.35 OR BETTER. DOORS INFO: REPLACE FRONT ENTRY DOOR.
010-141797-00 | 010-N134R-25000 | 2023-12-29 | RSWDR2353248 |  | 3893 | Remove existing 11 window(s), 0 door(s) and replace with new. Work to comply with RCO 612, RCO 308, and RCO 113.6.1 with a U Value of 0.35 or Better.
010-141799-00 | 010-N134R-25200 | 2019-08-06 | MMLSR1915634 |  | 0 | MLS SCOPE: REPLACEMENT OF A SINGLE FURNACE, A/C AND/OR HEAT PUMP LICENSE NUMBER: H00169 ¦ SCOPE ITEM: AIR CONDITIONING (INCLUDING CONDENSERS, EVAPORATORS, COMPRESSORS)
010-141800-00 | 010-N134R-25300 | 2020-12-28 | PMEPR2026798 |  | 0 | DRY BASEMENT. Install 4” backwater valve with high water alarm. Tie on to existing 4” cast iron piping and install new schedule 40 PVC pipe and fittings. Install new sump pit and sump pump with 1 ½” check valve and schedule 40 PVC pipe and fittings.
010-141807-00 | 010-N134B-17700 | 2022-04-30 | EMEPR2217622 |  | 0 | UPGRADE TO A NEW 200AMP OVERHEAD SERVICE REPLACING THE EXISTING 100AMP OVER HEAD SERVICE.
010-141810-00 | 010-N134B-44700 | 2021-05-18 | RSWDR2118139 |  | 1100 | Remove existing shingle roof to deck and replace with new felt underlayment, ice barrier membrane at eave, necessary flashings, and new asphalt shingles. Work to comply with RCO chapter 9 & Manufacture installation instructions.
010-141813-00 | 010-N134C-03400 | 2020-08-16 | MMEPR2016687 |  | 0 | BUILDING PERMIT/PLAN REVIEW: NEWR2005762 GAS LINES FOR NEW HOME LICENSE NUMBER: P00307 ¦ SCOPE ITEM: FUEL GAS OR LP GAS
010-141813-00 | 010-N134C-03400 | 2019-09-30 | DEMO1910270 |  | 6520 | DEMOLITION OF 1,380 SQ FT HOME - NORTHEAST AREA COMMISSION COMPLETION OF THE WORK DESCRIBED ON THIS PERMIT, INCLUDING ALL REQUIRED INSPECTIONS AND APPROVALS, WILL COMPLY BUILDING ORDER #UNSF1900146.
010-141813-00 | 010-N134C-03400 | 2021-03-09 |  |  |  | REAR ADDN
010-141813-00 | 010-N134C-03400 | 2020-07-31 | MMEPR2015520 |  | 0 | BUILDING PERMIT/PLAN REVIEW: NEWR2005762 NEW CONSTRUCTION HVAC: FURNACE, OUTDOOR UNIT, DUCTWORK, REGISTERS, ETC LICENSE NUMBER: H00518 ¦ SCOPE ITEM: FURNACES / AIR HANDLERS / RTUS
010-141813-00 | 010-N134C-03400 | 2020-08-16 | PMEPR2016686 |  | 0 | BUILDING PERMIT/PLAN REVIEW: NEWR2005762 PLUMBIN FOR NEW HOME
010-141813-00 | 010-N134C-03400 | 2020-06-29 | NEWR2005762 |  | 189000 | PLAN APPROVAL: FINAL REVIEWED FOR COMPLIANCE UNDER: 2019 RESIDENTIAL CODE OF OHIO USE/OCCUPANCY GROUP: 1, 2, 3 FAMILY DWELLING CONSTRUCTION TYPE: V-B DESCRIPTION OF WORK: BUILD A 2 STORY FRAMED, 1 FAMILY DWELLING ON FULL BASEMENT, UNFINISHED, 3
010-141813-00 | 010-N134C-03400 | 2020-03-18 |  |  |  | DWLG
010-141813-00 | 010-N134C-03400 | 2020-10-01 | EMEPR2020342 |  | 0 | BUILDING PERMIT/PLAN REVIEW: NEWR2005762 WIRE NEW HOME
010-141813-00 | 010-N134C-03400 | 2020-09-10 | EMEPR2018641 |  | 0 | BUILDING PERMIT/PLAN REVIEW: NEWR2005762 INSTALL TEMP
010-141814-00 | 010-N134C-03500 | 2019-04-17 | MMLSR1907134 |  | 0 | MLS Scope: Replacement of a Single Furnace, A/C and/or Heat Pump License Number: H00317 ¦ Scope Item: air conditioning (including condensers, evaporators, compressors) License Number: H00317 ¦ Scope Item: furnaces / air handlers / RTUs
010-141815-00 | 010-N134C-05600 | 2020-06-04 | PMLSR2010671 |  | 0 | MLS SCOPE: WATER HEATER REPLACEMENT
010-141815-00 | 010-N134C-05600 | 2020-09-21 | MMLSR2019399 |  | 0 | STATUS CHANGE: 9/22/2020 - REFER TO MMLSR2012060 MLS SCOPE: REPLACEMENT OF A SINGLE A/C UNIT OR HEAT PUMP LICENSE NUMBER: H00610 ¦ SCOPE ITEM: AIR CONDITIONING (INCLUDING CONDENSERS, EVAPORATORS, COMPRESSORS)
010-141815-00 | 010-N134C-05600 | 2020-06-22 | MMLSR2012060 |  | 0 | MLS SCOPE: REPLACEMENT OF A SINGLE A/C UNIT OR HEAT PUMP LICENSE NUMBER: H00610 ¦ SCOPE ITEM: AIR CONDITIONING (INCLUDING CONDENSERS, EVAPORATORS, COMPRESSORS)
010-141815-00 | 010-N134C-05600 | 2021-09-20 | RSWDR2137153 |  | 7200 | Remove existing shingle roof to deck and replace with new felt underlayment, ice barrier membrane at eave, necessary flashings, and new asphalt shingles. Work to comply with RCO chapter 9 & Manufacture installation instructions.Roof Info: SHINGLE TEAR OF
010-141815-00 | 010-N134C-05600 | 2024-06-18 | EMEPR2424909 |  | 0 | Building Permit/Plan Review: ALTR2415187 WIRE SUMMER ROOM
010-141815-00 | 010-N134C-05600 | 2024-04-12 | ALTR2415187 |  | 39000 | Plan Approval: Final Reviewed For Compliance Under: 2019 Residential Code Of Ohio Use/Occupancy Group: 1, 2, 3 Family Dwelling Construction Type: V-B Description Of Work: Alter a 1 Family Dwelling by building a 10’x 12’ three season room on a ex
010-141818-00 | 010-N134R-22700 | 2023-03-22 | PMLSR2312463 |  | 0 | MLS Scope: Water Heater Replacement
010-141820-00 | 010-N134R-22900 | 2022-12-15 | PMLSR2249674 |  | 0 | MLS SCOPE: WATER HEATER REPLACEMENT
010-141820-00 | 010-N134R-22900 | 2022-12-15 | MMLSR2249673 |  | 0 | MLS SCOPE: REPLACEMENT OF A SINGLE FURNACE, A/C AND/OR HEAT PUMP LICENSE NUMBER: H00056 ¦ SCOPE ITEM: FURNACES / AIR HANDLERS / RTUS
010-141824-00 | 010-N134R-23300 | 2023-11-28 | MMLSR2349628 |  | 0 | MLS Scope: Replacement of a Single Furnace, A/C and/or Heat Pump License Number: H00819 ¦ Scope Item: furnaces / air handlers / RTUs
010-141831-00 | 010-N134B-20400 | 2019-11-18 | MMLSR1923825 |  | 0 | MLS SCOPE: REPLACEMENT OF A SINGLE FURNACE LICENSE NUMBER: H00317 ¦ SCOPE ITEM: FURNACES / AIR HANDLERS / RTUS
010-141833-00 | 010-N134B-20600 | 2022-09-08 | PMLSR2236289 |  | 0 | MLS SCOPE: WATER HEATER REPLACEMENT
010-141833-00 | 010-N134B-20600 | 2021-05-25 | MMLSR2119210 |  | 0 | MLS Scope: Replacement of a Single A/C Unit or Heat Pump License Number: H00150 ¦ Scope Item: air conditioning (including condensers, evaporators, compressors)
010-141833-00 | 010-N134B-20600 | 2024-10-02 | RSWDR2439838 |  | 10995 | Remove existing shingle roof to deck and replace with new felt underlayment, ice barrier membrane at eave, necessary flashings, and new asphalt shingles. Work to comply with RCO chapter 9 & Manufacture installation instructions.Roof Info: shingle tear of
010-141833-00 | 010-N134B-20600 | 2024-11-26 | MMLSR2446895 |  | 0 | MLS Scope: Replacement of a Single Furnace License Number: H00150 ¦ Scope Item: furnaces / air handlers / RTUs License Number: H00150 ¦ Scope Item: furnaces / air handlers / RTUs
010-141834-00 | 010-N134B-20700 | 2024-07-09 | MMLSR2428047 |  | 0 | MLS Scope: Replacement of a Single Furnace, A/C and/or Heat Pump License Number: H00425 ¦ Scope Item: air conditioning (including condensers, evaporators, compressors)
010-141834-00 | 010-N134B-20700 | 2019-04-10 | PMEPR1906697 |  | 0 | install acrylic tub liner and wall surround over existing tub and wall, replace existing valve fixture (connect to existing drain and existing supply lines) Any new water distribution pipe and fittings will comply with one of the standards listed in OPC
010-141835-00 | 010-N134B-22700 | 2022-12-05 | RSWDR2248128 |  | 10427 | Remove existing shingle roof to deck and replace with new felt underlayment, ice barrier membrane at eave, necessary flashings, and new asphalt shingles. Work to comply with RCO chapter 9 & Manufacture installation instructions.Roof Info: SHINGLE TEAR OF
010-141836-00 | 010-N134B-22600 | 2021-02-05 | PMLSR2104444 |  | 0 | MLS Scope: Water Heater Replacement
010-141839-00 | 010-N134B-22300 | 2023-09-05 | PMLSR2337593 |  | 0 | MLS SCOPE: WATER HEATER REPLACEMENT
010-141839-00 | 010-N134B-22300 | 2023-08-31 | PMLSR2337192 |  | 0 | MLS SCOPE: WATER HEATER REPLACEMENT
010-141839-00 | 010-N134B-22300 | 2024-09-30 | MMLSR2439630 |  | 0 | NULL MLS SCOPE: REPLACEMENT OF A SINGLE A/C UNIT OR HEAT PUMP LICENSE NUMBER: H00819 ¦ SCOPE ITEM: AIR CONDITIONING (INCLUDING CONDENSERS, EVAPORATORS, COMPRESSORS)
010-141841-00 | 010-N134B-22100 | 2024-02-29 | MMLSR2409233 |  | 0 | MLS Scope: Replacement of a Single Furnace, A/C and/or Heat Pump License Number: H00425 ¦ Scope Item: air conditioning (including condensers, evaporators, compressors)
010-141842-00 | 010-N134B-20800 | 2024-03-08 | RSWDR2410537 |  | 10400 | REMOVE EXISTING 6 WINDOW(S), 0 DOOR(S) AND REPLACE WITH NEW. WORK TO COMPLY WITH RCO 612, RCO 308, AND RCO 113.6.1 WITH A U VALUE OF 0.35 OR BETTER.WINDOWS INFO: LIKE FOR LIKE REMOVE EXISTING EXTERIOR WALL COVERING SYSTEM AND REPLACE WITH NEW EXTERIOR
010-141842-00 | 010-N134B-20800 | 2024-03-08 | RSWDR2410577 |  | 10200 | REMOVE EXISTING 6 WINDOW(S), 0 DOOR(S) AND REPLACE WITH NEW. WORK TO COMPLY WITH RCO 612, RCO 308, AND RCO 113.6.1 WITH A U VALUE OF 0.35 OR BETTER.WINDOWS INFO: LIKE FOR LIKE REMOVE EXISTING EXTERIOR WALL COVERING SYSTEM AND REPLACE WITH NEW EXTERIOR
010-142427-00 | 010-N134C-15100 | 2021-10-05 | PMEPR2139411 |  | 0 | replace existing tub with acrylic shower base and wall surround, replace existing valve fixture (connect to existing drain and existing supply lines).
010-142427-00 | 010-N134C-15100 | 2021-09-24 | MMLSR2137870 |  | 0 | MLS Scope: Replacement of a Single Furnace, A/C and/or Heat Pump License Number: H00425 ¦ Scope Item: air conditioning (including condensers, evaporators, compressors)
010-142428-00 | 010-N134C-15200 | 2024-06-13 | RSWDR2424416 |  | 12997 | Remove existing shingle roof to deck and replace with new felt underlayment, ice barrier membrane at eave, necessary flashings, and new asphalt shingles. Work to comply with RCO chapter 9 & Manufacture installation instructions.Roof Info: 905.1.2 Ice Bar
010-142430-00 | 010-N134C-15400 | 2020-05-13 | RSWDR2001853 |  | 2672 | REMOVE EXISTING 3 WINDOW(S), 0 DOOR(S) AND REPLACE WITH NEW. WORK TO COMPLY WITH RCO 612, RCO 308, AND RCO 113.6.1 WITH A U VALUE OF 0.35 OR BETTER. WINDOWS INFO: MAIN STRUCTURE.
010-142442-00 | 010-N134R-01700 | 2024-05-03 | MMLSR2418137 |  | 0 | MLS Scope: Replacement of a Single Furnace License Number: H00402 ¦ Scope Item: furnaces / air handlers / RTUs
010-142443-00 | 010-N134R-05600 | 2021-03-30 | RSWDR2111194 |  | 1660 | REMOVE EXISTING 2 WINDOW(S), 0 DOOR(S) AND REPLACE WITH NEW. WORK TO COMPLY WITH RCO 612, RCO 308, AND RCO 113.6.1 WITH A U VALUE OF 0.35 OR BETTER.
010-142443-00 | 010-N134R-05600 | 2020-11-03 | RSWDR2005748 |  | 4359 | REMOVE EXISTING SHINGLE ROOF TO DECK AND REPLACE WITH NEW FELT UNDERLAYMENT, ICE BARRIER MEMBRANE AT EAVE, NECESSARY FLASHINGS, AND NEW ASPHALT SHINGLES. WORK TO COMPLY WITH RCO CHAPTER 9 & MANUFACTURE INSTALLATION INSTRUCTIONS.ROOF INFO: ROOF MAIN HOUSE
010-142443-00 | 010-N134R-05600 | 2021-03-08 |  |  |  | RESHINGLE
010-142443-00 | 010-N134R-05600 | 2022-04-20 | RSWDR2216138 |  | 2974 | REMOVE EXISTING 4 WINDOW(S), 0 DOOR(S) AND REPLACE WITH NEW. WORK TO COMPLY WITH RCO 612, RCO 308, AND RCO 113.6.1 WITH A U VALUE OF 0.35 OR BETTER.
010-142444-00 | 010-N134R-05700 | 2019-10-11 | PMLSR1920797 |  | 0 | MLS SCOPE: WATER HEATER REPLACEMENT
010-142628-00 | 010-N134R-06100 | 2022-12-09 | MMLSR2248921 |  | 0 | MLS SCOPE: REPLACEMENT OF A SINGLE FURNACE, A/C AND/OR HEAT PUMP LICENSE NUMBER: H00855 ¦ SCOPE ITEM: AIR CONDITIONING (INCLUDING CONDENSERS, EVAPORATORS, COMPRESSORS) LICENSE NUMBER: H00855 ¦ SCOPE ITEM: FURNACES / AIR HANDLERS / RTUS
010-142628-00 | 010-N134R-06100 | 2023-10-17 | EMLSR2344144 |  | 0 | ELECTRIC UPGRADE MLS SCOPE: TEMPORARY/FREESTANDING SERVICE (UP TO 200 AMPS DURING CONSTRUCTION)
010-142628-00 | 010-N134R-06100 | 2023-09-08 | EMEPR2338287 |  | 0 | GENERATOR INSTALL LOAD CALCULATIONS REQUIRED AT TIME OF INSPECTION.
010-142631-00 | 010-N134R-06400 | 2022-07-06 | RSWDR2227122 |  | 10500 | REMOVE EXISTING SHINGLE ROOF TO DECK AND REPLACE WITH NEW FELT UNDERLAYMENT, ICE BARRIER MEMBRANE AT EAVE, NECESSARY FLASHINGS, AND NEW ASPHALT SHINGLES. WORK TO COMPLY WITH RCO CHAPTER 9 & MANUFACTURE INSTALLATION INSTRUCTIONS.ROOF INFO: COMPLETE TEAR O
010-142632-00 | 010-N134R-06500 | 2020-09-08 | MMLSR2018407 |  | 0 | MLS SCOPE: REPLACEMENT OF A SINGLE FURNACE, A/C AND/OR HEAT PUMP LICENSE NUMBER: H00425 ¦ SCOPE ITEM: AIR CONDITIONING (INCLUDING CONDENSERS, EVAPORATORS, COMPRESSORS)
010-142633-00 | 010-N134R-06600 | 2023-07-17 | RSWDR2329653 |  | 800 | Remove existing 0 window(s), 1 door(s) and replace with new. Work to comply with RCO 612, RCO 308, and RCO 113.6.1 with a U Value of 0.35 or Better.
010-142635-00 | 010-N134R-06800 | 2023-03-05 | MMLSR2310022 |  | 0 | MLS SCOPE: REPLACEMENT OF A SINGLE FURNACE, A/C AND/OR HEAT PUMP LICENSE NUMBER: H01006 ¦ SCOPE ITEM: AIR CONDITIONING (INCLUDING CONDENSERS, EVAPORATORS, COMPRESSORS)
010-142639-00 | 010-N134R-07200 | 2023-10-16 | MMLSR2343901 |  | 0 | MLS SCOPE: REPLACEMENT OF A SINGLE FURNACE LICENSE NUMBER: H01127 ¦ SCOPE ITEM: FURNACES / AIR HANDLERS / RTUS
010-142639-00 | 010-N134R-07200 | 2023-10-16 | PMLSR2343908 |  | 0 | MLS SCOPE: WATER HEATER REPLACEMENT
010-142777-00 | 010-N134D-07100 | 2024-08-07 | RSWDR2431877 |  | 7630 | Remove existing shingle roof to deck and replace with new felt underlayment, ice barrier membrane at eave, necessary flashings, and new asphalt shingles. Work to comply with RCO chapter 9 & Manufacture installation instructions.Roof Info: Remove and Repl
010-142778-00 | 010-N134D-07200 | 2021-05-17 | MMLSR2118073 |  | 0 | MLS Scope: Replacement of a Single Furnace, A/C and/or Heat Pump License Number: H00406 ¦ Scope Item: furnaces / air handlers / RTUs
010-142780-00 | 010-N134D-07400 | 2021-03-21 | MMLSR2109895 |  | 0 | MLS Scope: Replacement of a Single Furnace License Number: H00072 ¦ Scope Item: furnaces / air handlers / RTUs
010-142783-00 | 010-N134D-07700 | 2021-05-14 | EMEPR2117884 |  | 0 | Replacing existing panel and breakers with a 200A GE breaker box Replace meter and conductors to 200A
010-142783-00 | 010-N134D-07700 | 2024-08-30 | MMLSR2435603 |  | 0 | MLS Scope: Replacement of a Single Furnace, A/C and/or Heat Pump License Number: H00425 ¦ Scope Item: air conditioning (including condensers, evaporators, compressors)
010-142784-00 | 010-N134D-07800 | 2023-08-24 | EMLSR2336210 |  | 0 | BUILDING PERMIT/PLAN REVIEW: PLEX2332768 MLS SCOPE: ELECTRIC FOR SOLAR PHOTOVOLTAIC (PV) SYSTEM
010-142784-00 | 010-N134D-07800 | 2023-08-07 | RSWDR2333266 |  | 7698 | REMOVE EXISTING SHINGLE ROOF TO DECK AND REPLACE WITH NEW FELT UNDERLAYMENT, ICE BARRIER MEMBRANE AT EAVE, NECESSARY FLASHINGS, AND NEW ASPHALT SHINGLES. WORK TO COMPLY WITH RCO CHAPTER 9 & MANUFACTURE INSTALLATION INSTRUCTIONS.
010-142784-00 | 010-N134D-07800 | 2021-03-19 | PMLSR2109736 |  | 0 | MLS Scope: Water Heater Replacement
010-142787-00 | 010-N134D-08100 | 2019-12-13 | RSWDR1906355 |  | 6300 | REMOVE EXISTING EXTERIOR WALL COVERING SYSTEM AND REPLACE WITH NEW EXTERIOR SIDING OVER AN APPROVED WATER-RESISTIVE BARRIER. WORK TO COMPLY WITH RCO 703.
010-142787-00 | 010-N134D-08100 | 2023-02-06 | EMEPR2306468 |  | 0 | 200 amp panel change and grounding and surge protector and new service wires.
010-142787-00 | 010-N134D-08100 | 2024-05-30 | RSWDR2422089 |  | 18794 | Remove existing shingle roof to deck and replace with new felt underlayment, ice barrier membrane at eave, necessary flashings, and new asphalt shingles. Work to comply with RCO chapter 9 & Manufacture installation instructions.
010-142789-00 | 010-N134D-08300 | 2024-05-06 | RSWDR2418446 |  | 18363 | Remove existing shingle roof to deck and replace with new felt underlayment, ice barrier membrane at eave, necessary flashings, and new asphalt shingles. Work to comply with RCO chapter 9 & Manufacture installation instructions.
010-142791-00 | 010-N134D-08500 | 2020-02-21 | PMEPR2003906 |  | 0 | INSTALL ACRYLIC TUB LINER AND WALL SURROUND OVER EXISTING TUB AND WALL, REPLACE EXISTING VALVE FIXTURE (CONNECT TO EXISTING DRAIN AND EXISTING SUPPLY LINES)
010-142792-00 | 010-N134D-08600 | 2021-06-15 | PMEPR2122592 |  | 0 | replace existing tub with acrylic shower base and wall surround, replace existing valve fixture (connect to existing drain and existing supply lines).
010-142854-00 | 010-N123D-09000 | 2020-12-29 | MMLSR2026947 |  | 0 | MLS Scope: Replacement of a Single Furnace License Number: H00014 ¦ Scope Item: furnaces / air handlers / RTUs
010-142856-00 | 010-N123D-09200 | 2021-03-08 | MMLSR2108121 |  | 0 | MLS Scope: Replacement of a Single Furnace License Number: H00014 ¦ Scope Item: furnaces / air handlers / RTUs
010-142862-00 | 010-N123D-09800 | 2020-06-19 | MMLSR2011980 |  | 0 | MLS SCOPE: REPLACEMENT OF A SINGLE FURNACE, A/C AND/OR HEAT PUMP LICENSE NUMBER: H00379 ¦ SCOPE ITEM: FURNACES / AIR HANDLERS / RTUS
010-142867-00 | 010-N123D-10300 | 2021-08-20 | PMLSR2132911 |  | 0 | MLS Scope: Water Heater Replacement
010-142871-00 | 010-N123D-10700 | 2019-07-01 | MMLSR1912656 |  | 0 | MLS Scope: Replacement of a Single A/C Unit or Heat Pump License Number: H00150 ¦ Scope Item: air conditioning (including condensers, evaporators, compressors)
010-142871-00 | 010-N123D-10700 | 2024-07-15 | PMLSR2428950 |  | 0 | MLS Scope: Water Heater Replacement
010-142871-00 | 010-N123D-10700 | 2023-08-06 | EMEPR2333104 |  | 0 | Building Permit/Plan Review: PLEX2331677 Residential photovoltaic, roof mounted 10.4 kW solar installation
010-142874-00 | 010-N123D-11000 | 2020-12-04 | RSWDR2006270 |  | 6028 | Remove existing shingle roof to deck and replace with new felt underlayment, ice barrier membrane at eave, necessary flashings, and new asphalt shingles. Work to comply with RCO chapter 9 & Manufacture installation instructions.
010-142874-00 | 010-N123D-11000 | 2019-11-26 | PMEPR1924517 |  | 0 | REPLACE ENTIRE STACK WITH PVC AND TIE IN ALL ASSOCIATED LINES, ALSO REPLACE 15FT OF UNDERGROUND BUILDING DRAIN USING PVC.
010-142874-00 | 010-N123D-11000 | 2020-06-12 | MMLSR2011327 |  | 0 | MLS SCOPE: REPLACEMENT OF A SINGLE A/C UNIT OR HEAT PUMP LICENSE NUMBER: H00150 ¦ SCOPE ITEM: AIR CONDITIONING (INCLUDING CONDENSERS, EVAPORATORS, COMPRESSORS)
010-142874-00 | 010-N123D-11000 | 2022-06-14 | RSWDR2223952 |  | 9100 | REMOVE EXISTING 7 WINDOW(S), 0 DOOR(S) AND REPLACE WITH NEW. WORK TO COMPLY WITH RCO 612, RCO 308, AND RCO 113.6.1 WITH A U VALUE OF 0.35 OR BETTER.WINDOWS INFO: REPLACE 7 WINDOWS WITH NEW DOUBLE HUNG WINDOWS. NO STRUCTURAL CHANGES.
010-142885-00 | 010-N123D-12100 | 2022-03-31 | RSWDR2213473 |  | 3500 | REMOVE EXISTING 9 WINDOW(S), 1 DOOR(S) AND REPLACE WITH NEW. WORK TO COMPLY WITH RCO 612, RCO 308, AND RCO 113.6.1 WITH A U VALUE OF 0.35 OR BETTER.WINDOWS INFO: REMOVE AND REPLACE WINDOWS AND FRONT DOOR DOORS INFO: REPLACE FRONT DOOR
010-142885-00 | 010-N123D-12100 | 2022-06-24 | RSWDR2225690 |  | 8000 | REMOVE EXISTING SHINGLE ROOF TO DECK AND REPLACE WITH NEW FELT UNDERLAYMENT, ICE BARRIER MEMBRANE AT EAVE, NECESSARY FLASHINGS, AND NEW ASPHALT SHINGLES. WORK TO COMPLY WITH RCO CHAPTER 9 & MANUFACTURE INSTALLATION INSTRUCTIONS.ROOF INFO: REMOVE AND REPL
010-142885-00 | 010-N123D-12100 | 2022-05-18 | RSWDR2220182 |  | 6000 | REMOVE EXISTING 10 WINDOW(S), 2 DOOR(S) AND REPLACE WITH NEW. WORK TO COMPLY WITH RCO 612, RCO 308, AND RCO 113.6.1 WITH A U VALUE OF 0.35 OR BETTER.WINDOWS INFO: REMOVE AND REPLACE WINDOWS DOORS INFO: REMOVE AND REPLACE FRONT AND BACK
010-142885-00 | 010-N123D-12100 | 2023-10-26 | MMEPR2345616 |  | 0 | BUILDING PERMIT/PLAN REVIEW: DMGR2305897 HVAC AND ANY NECESSARY FUEL GAS PER PLANS LICENSE NUMBER: HO9999 COMPLETION OF THE WORK DESCRIBED ON THIS PERMIT, INCLUDING ALL REQUIRED INSPECTIONS AND APPROVALS, WILL NOT COMPLY BUILDING ORDER #UNSF2200387.
010-142885-00 | 010-N123D-12100 | 2023-09-21 | EMEPR2340246 |  | 0 | BUILDING PERMIT/PLAN REVIEW: DMGR2305897 ELECTRIC PER PLANS COMPLETION OF THE WORK DESCRIBED ON THIS PERMIT DOES NOT COMPLY BUILDING ORDER #UNSF2200387 OR ANY OTHER BUILDING ORDER ASSOCIATED WITH THIS PARCEL.
010-142885-00 | 010-N123D-12100 | 2023-10-11 | PMEPR2343152 |  | 0 | BUILDING PERMIT/PLAN REVIEW: DMGR2305897 THE KITCHEN DRAIN LINE EXTENDED 6FT ON SAME LINE COMPLETION OF THE WORK DESCRIBED ON THIS PERMIT, INCLUDING ALL REQUIRED INSPECTIONS AND APPROVALS, WILL NOT COMPLY BUILDING ORDER #UNSF2200387.
010-142885-00 | 010-N123D-12100 | 2023-10-11 | PMEPR2343152 |  | 0 | BUILDING PERMIT/PLAN REVIEW: DMGR2305897 THE KITCHEN DRAIN LINE EXTENDED 6FT ON SAME LINE COMPLETION OF THE WORK DESCRIBED ON THIS PERMIT, INCLUDING ALL REQUIRED INSPECTIONS AND APPROVALS, WILL NOT COMPLY BUILDING ORDER #UNSF2200387.
010-142887-00 | 010-N123D-12300 | 2021-08-19 | PMEPR2132822 |  | 0 | BUILDING PERMIT/PLAN REVIEW: DMGR2100395 KITCHEN RENOVATION DUE TO FIRE, HOOK UP A KITCHEN SINK TO EXISTING PLUMBING
010-142887-00 | 010-N123D-12300 | 2021-03-08 | EMEPR2108147 |  | 0 | BUILDING PERMIT/PLAN REVIEW: DMGR2100395 KITCHEN REMODEL
010-142888-00 | 010-N123D-12400 | 2023-08-10 | ALTR2333866 |  | 26475 | PLAN APPROVAL: FINAL REVIEWED FOR COMPLIANCE UNDER: 2019 RESIDENTIAL CODE OF OHIO USE/OCCUPANCY GROUP: 1, 2, 3 FAMILY DWELLING CONSTRUCTION TYPE: V-B DESCRIPTION OF WORK: ALTER A 1 STORY FRAMED, 1 FAMILY DWELLING BY INSTALLING 10 CARBON FIBER ST
010-142889-00 | 010-N123D-12500 | 2019-10-10 | RSWDR1905200 |  | 6328 | REMOVE EXISTING 7 WINDOW(S), 0 DOOR(S) AND REPLACE WITH NEW. WORK TO COMPLY WITH RCO 612, RCO 308, AND RCO 113.6.1 WITH A U VALUE OF 0.35 OR BETTER.
010-142889-00 | 010-N123D-12500 | 2020-06-30 | MMEPR2012957 |  | 0 | INSTALL GAS PIPING FROM METER TO 16KW GENERATOR. LICENSE NUMBER: P00270 ¦ SCOPE ITEM: FUEL GAS OR LP GAS
010-142889-00 | 010-N123D-12500 | 2020-05-20 | EMEPR2009503 |  | 0 | INSTALL 16 KW GENERATOR LOAD CALCULATIONS DUE AT FINAL INSPECTION
010-142895-00 | 010-N123D-13100 | 2023-11-16 | EMEPR2348523 |  | 0 | INSTALL NEW 200 AMP ELECTRICAL SERVICE.
010-142896-00 | 010-N123D-13200 | 2022-11-28 | EMLSR2247298 |  | 0 | Building Permit/Plan Review: PLEX2245852 MLS Scope: Electric for Solar Photovoltaic (PV) System
010-142898-00 | 010-N123D-13400 | 2021-06-14 | RSWDR2122358 |  | 6880 | Remove existing exterior wall covering system and replace with new exterior siding over an approved water-resistive barrier. Work to comply with RCO 703.
010-142914-00 | 010-N123D-17600 | 2023-06-15 | MMLSR2325080 |  | 0 | MLS SCOPE: REPLACEMENT OF A SINGLE FURNACE LICENSE NUMBER: H00402 ¦ SCOPE ITEM: FURNACES / AIR HANDLERS / RTUS
010-142914-00 | 010-N123D-17600 | 2023-06-21 | PMLSR2325641 |  | 0 | MLS SCOPE: WATER HEATER REPLACEMENT
010-142917-00 | 010-N123D-13500 | 2022-12-28 | PMLSR2250961 |  | 0 | MLS Scope: Water Heater Replacement
010-142918-00 | 010-N123D-13600 | 2019-09-11 | RSWDR1904590 |  | 6000 | REMOVE EXISTING SHINGLE ROOF TO DECK AND REPLACE WITH NEW FELT UNDERLAYMENT, ICE BARRIER MEMBRANE AT EAVE, NECESSARY FLASHINGS, AND NEW ASPHALT SHINGLES. WORK TO COMPLY WITH RCO CHAPTER 9 & MANUFACTURE INSTALLATION INSTRUCTIONS.
010-142928-00 | 010-N123D-14600 | 2024-09-20 | EMLSR2438360 |  | 0 | Building Permit/Plan Review: PLEX2423167 null MLS Scope: Temporary/Freestanding Service (up to 200 Amps during construction)
010-142928-00 | 010-N123D-14600 | 2024-06-27 | EMLSR2426693 |  | 0 | Building Permit/Plan Review: PLEX2423167 MLS Scope: Electric for Solar Photovoltaic (PV) System
010-142929-00 | 010-N123D-14700 | 2021-02-08 | MMLSR2104499 |  | 0 | MLS Scope: Replacement of a Single Furnace, A/C and/or Heat Pump License Number: H00425 ¦ Scope Item: air conditioning (including condensers, evaporators, compressors)
010-142932-00 | 010-N123D-15000 | 2023-04-11 | RSWDR2315146 |  | 5958 | Remove existing shingle roof to deck and replace with new felt underlayment, ice barrier membrane at eave, necessary flashings, and new asphalt shingles. Work to comply with RCO chapter 9 & Manufacture installation instructions.Roof Info: SHINGLE TEAR OF
010-142933-00 | 010-N123D-15100 | 2021-05-25 | MMLSR2119239 |  | 0 | MLS Scope: Replacement of a Single Furnace, A/C and/or Heat Pump License Number: H00855 ¦ Scope Item: air conditioning (including condensers, evaporators, compressors) License Number: H00855 ¦ Scope Item: furnaces / air handlers / RTUs
010-142933-00 | 010-N123D-15100 | 2022-08-03 | EMEPR2231410 |  | 0 | GENERATOR INSTALLATION LOAD CALCULATIONS DUE AT TIME OF INSPECTION
010-142933-00 | 010-N123D-15100 | 2020-12-14 | RSWDR2006429 |  | 870 | Remove existing 3 window(s), 0 door(s) and replace with new. Work to comply with RCO 612, RCO 308, and RCO 113.6.1 with a U Value of 0.35 or Better. Remove existing exterior wall covering system and replace with new exterior siding over an approved wa
010-142934-00 | 010-N123D-15200 | 2023-09-18 | RSWDR2339495 |  | 11094 | REMOVE EXISTING SHINGLE ROOF TO DECK AND REPLACE WITH NEW FELT UNDERLAYMENT, ICE BARRIER MEMBRANE AT EAVE, NECESSARY FLASHINGS, AND NEW ASPHALT SHINGLES. WORK TO COMPLY WITH RCO CHAPTER 9 & MANUFACTURE INSTALLATION INSTRUCTIONS.
010-142935-00 | 010-N123D-15300 | 2019-04-29 | MMLSR1907891 |  | 0 | MLS Scope: Replacement of a Single Furnace License Number: H00541 ¦ Scope Item: furnaces / air handlers / RTUs
010-142948-00 | 010-N240C-00400 | 2019-06-21 | MMLSR1911978 |  | 0 | MLS SCOPE: REPLACEMENT OF A SINGLE A/C UNIT OR HEAT PUMP LICENSE NUMBER: H00287 ¦ SCOPE ITEM: AIR CONDITIONING (INCLUDING CONDENSERS, EVAPORATORS, COMPRESSORS)
010-142948-00 | 010-N240C-00400 | 2019-06-03 | MMLSR1910520 |  | 0 | MLS SCOPE: REPLACEMENT OF A SINGLE A/C UNIT OR HEAT PUMP LICENSE NUMBER: H00287 ¦ SCOPE ITEM: AIR CONDITIONING (INCLUDING CONDENSERS, EVAPORATORS, COMPRESSORS)
010-142949-00 | 010-N240C-00300 | 2019-10-08 | MMLSR1920442 |  | 0 | MLS SCOPE: REPLACEMENT OF A SINGLE FURNACE LICENSE NUMBER: H00287 ¦ SCOPE ITEM: FURNACES / AIR HANDLERS / RTUS
010-142949-00 | 010-N240C-00300 | 2019-07-15 | MMLSR1913726 |  | 0 | MLS SCOPE: REPLACEMENT OF A SINGLE A/C UNIT OR HEAT PUMP LICENSE NUMBER: H00287 ¦ SCOPE ITEM: AIR CONDITIONING (INCLUDING CONDENSERS, EVAPORATORS, COMPRESSORS)
010-142949-00 | 010-N240C-00300 | 2024-08-15 | MMLSR2433465 |  | 0 | NULL MLS SCOPE: REPLACEMENT OF A SINGLE A/C UNIT OR HEAT PUMP LICENSE NUMBER: H00150 ¦ SCOPE ITEM: FURNACES / AIR HANDLERS / RTUS
010-142950-00 | 010-N240C-00200 | 2019-10-08 | MMLSR1920440 |  | 0 | MLS SCOPE: REPLACEMENT OF A SINGLE FURNACE LICENSE NUMBER: H00287 ¦ SCOPE ITEM: FURNACES / AIR HANDLERS / RTUS
010-142953-00 | 010-N240C-02300 | 2020-10-06 |  |  |  | OWNER STATES THE DOUBLE HAS FOUR BEDROOMS, TWO FULL BATHS, AND ONE FP. ADJ DATA & VALUE
010-142955-00 | 010-N240C-02100 | 2019-11-13 | ALTR1912054 |  | 8500 | PLAN APPROVAL: FINAL REVIEWED FOR COMPLIANCE UNDER: 2019 RESIDENTIAL CODE OF OHIO USE/OCCUPANCY GROUP: 1, 2, 3 FAMILY DWELLING CONSTRUCTION TYPE: V-B DESCRIPTION OF WORK: ALTER A 1 STORY FRAMED, 2 FAMILY DWELLING BY INSTALLING 23 CARBON FIBER WA
010-142960-00 | 010-N240C-01600 | 2021-03-30 | PMLSR2111117 |  | 0 | MLS Scope: Water Heater Replacement
010-142961-00 | 010-N240C-01500 | 2020-10-12 | MMLSR2021064 |  | 0 | MLS SCOPE: REPLACEMENT OF A SINGLE FURNACE LICENSE NUMBER: H00287 ¦ SCOPE ITEM: FURNACES / AIR HANDLERS / RTUS
010-142963-00 | 010-N240C-01300 | 2024-06-24 | ALTR2425772 |  | 8032 | REVISED PLAN APPROVAL: Final Reviewed For Compliance Under: 2019 Residential Code Of Ohio Use/Occupancy Group: 1, 2, 3 Family Dwelling Construction Type: V-B Description Of Work: Alter a 2 Story Framed, 1 Family Dwelling by installing 0 Carbon F
010-142969-00 | 010-N240C-04000 | 2019-02-11 | MMLSR1902677 |  | 0 | MLS Scope: Replacement of a Single Furnace License Number: H00286 ¦ Scope Item: furnaces / air handlers / RTUs
010-142973-00 | 010-N240C-03600 | 2024-04-09 | RSWDR2414613 |  | 20373 | REMOVE EXISTING SHINGLE ROOF TO DECK AND REPLACE WITH NEW FELT UNDERLAYMENT, ICE BARRIER MEMBRANE AT EAVE, NECESSARY FLASHINGS, AND NEW ASPHALT SHINGLES. WORK TO COMPLY WITH RCO CHAPTER 9 & MANUFACTURE INSTALLATION INSTRUCTIONS.
010-142977-00 | 010-N240C-03200 | 2024-10-10 | MMEPR2440940 |  | 0 | EXISTING GAS MAIN WAS INSTALLED UNDERGROUND FROM GAS METER TO LOCATION WHERE IT ENTERS THE HOME. THIS LINE IS LEAKING. INSTALL NEW/REROUTE GAS LINE SO IT IS NO LONGER INSTALLED UNDER GROUND. License Number: P00136 ¦ Scope Item: fuel gas or LP gas
010-142977-00 | 010-N240C-03200 | 2019-10-15 |  |  |  | FOR RE-SHINGLE AND NEW ROOF
010-142977-00 | 010-N240C-03200 | 2021-05-04 | MMLSR2116251 |  | 0 | MLS Scope: Replacement of a Single Furnace, A/C and/or Heat Pump License Number: H00155 ¦ Scope Item: air conditioning (including condensers, evaporators, compressors) License Number: H00155 ¦ Scope Item: furnaces / air handlers / RTUs
010-142979-00 | 010-N240C-03000 | 2019-05-28 | PMLSR1910096 |  | 0 | MLS SCOPE: WATER HEATER REPLACEMENT
010-142980-00 | 010-N240C-02900 | 2019-07-12 | MMLSR1913531 |  | 0 | MLS SCOPE: REPLACEMENT OF A SINGLE A/C UNIT OR HEAT PUMP LICENSE NUMBER: H00316 ¦ SCOPE ITEM: AIR CONDITIONING (INCLUDING CONDENSERS, EVAPORATORS, COMPRESSORS)
010-142981-00 | 010-N240C-02800 | 2021-12-09 | PMLSR2148414 |  | 0 | MLS SCOPE: WATER HEATER REPLACEMENT
010-142986-00 | 010-N240C-10600 | 2019-09-26 | RSWDR1904886 |  | 1485 | REMOVE EXISTING 6 WINDOW(S), 0 DOOR(S) AND REPLACE WITH NEW. WORK TO COMPLY WITH RCO 612, RCO 308, AND RCO 113.6.1 WITH A U VALUE OF 0.35 OR BETTER.
010-142987-00 | 010-N240C-10500 | 2019-02-28 | PMLSR1903821 |  | 0 | MLS Scope: Water Heater Replacement
010-142989-00 | 010-N240C-10300 | 2024-06-26 | MMLSR2426436 |  | 0 | MLS SCOPE: REPLACEMENT OF A SINGLE FURNACE, A/C AND/OR HEAT PUMP LICENSE NUMBER: H00589 ¦ SCOPE ITEM: AIR CONDITIONING (INCLUDING CONDENSERS, EVAPORATORS, COMPRESSORS)
010-142992-00 | 010-N240C-10000 | 2023-10-10 | MMLSR2342969 |  | 0 | MLS SCOPE: REPLACEMENT OF A SINGLE FURNACE LICENSE NUMBER: H00425 ¦ SCOPE ITEM: FURNACES / AIR HANDLERS / RTUS
010-142992-00 | 010-N240C-10000 | 2021-06-29 | MMLSR2124730 |  | 0 | MLS Scope: Replacement of a Single A/C Unit or Heat Pump License Number: H00150 ¦ Scope Item: air conditioning (including condensers, evaporators, compressors)
010-142994-00 | 010-N240C-09800 | 2024-08-20 | MMLSR2434048 |  | 0 | MLS SCOPE: REPLACEMENT OF A SINGLE A/C UNIT OR HEAT PUMP LICENSE NUMBER: H00150 ¦ SCOPE ITEM: FURNACES / AIR HANDLERS / RTUS
010-142995-00 | 010-N240C-09700 | 2021-06-06 | MMLSR2120959 |  | 0 | MLS Scope: Replacement of a Single Furnace, A/C and/or Heat Pump License Number: H00150 ¦ Scope Item: furnaces / air handlers / RTUs
010-143001-00 | 010-N240C-09100 | 2022-10-15 | MMLSR2241545 |  | 0 | MLS SCOPE: REPLACEMENT OF A SINGLE FURNACE LICENSE NUMBER: H00425 ¦ SCOPE ITEM: FURNACES / AIR HANDLERS / RTUS
010-143002-00 | 010-N240C-09000 | 2019-01-21 | MMLSR1901283 |  | 0 | MLS Scope: Replacement of a Single Furnace License Number: H00150 ¦ Scope Item: furnaces / air handlers / RTUs MLS Scope: Replacement of a Single Furnace License Number: H00150 ¦ Scope Item: furnaces / air handlers / RTUs
010-143002-00 | 010-N240C-09000 | 2020-07-23 | MMLSR2014771 |  | 0 | MLS SCOPE: REPLACEMENT OF A SINGLE A/C UNIT OR HEAT PUMP LICENSE NUMBER: H00150 ¦ SCOPE ITEM: AIR CONDITIONING (INCLUDING CONDENSERS, EVAPORATORS, COMPRESSORS)
010-143003-00 | 010-N240C-08900 | 2023-07-07 | DMGR2328135 |  | 225 | PLAN APPROVAL: FINAL REVIEWED FOR COMPLIANCE UNDER: 2019 RESIDENTIAL CODE OF OHIO USE/OCCUPANCY GROUP: 1, 2, 3 FAMILY DWELLING CONSTRUCTION TYPE: V-B DESCRIPTION OF WORK: ALTER A 2 STORY FRAMED, 1 FAMILY DWELLING BY REPAIRING FIRE DAMAGE TO THE
010-143009-00 | 010-N240C-08300 | 2023-05-12 | RSWDR2319714 |  | 10468 | REMOVE EXISTING SHINGLE ROOF TO DECK AND REPLACE WITH NEW FELT UNDERLAYMENT, ICE BARRIER MEMBRANE AT EAVE, NECESSARY FLASHINGS, AND NEW ASPHALT SHINGLES. WORK TO COMPLY WITH RCO CHAPTER 9 & MANUFACTURE INSTALLATION INSTRUCTIONS.ROOF INFO: SHINGLE TEAR OF
010-143009-00 | 010-N240C-08300 | 2023-05-11 | RSWDR2319614 |  | 10468 | REMOVE EXISTING SHINGLE ROOF TO DECK AND REPLACE WITH NEW FELT UNDERLAYMENT, ICE BARRIER MEMBRANE AT EAVE, NECESSARY FLASHINGS, AND NEW ASPHALT SHINGLES. WORK TO COMPLY WITH RCO CHAPTER 9 & MANUFACTURE INSTALLATION INSTRUCTIONS.ROOF INFO: SHINGLE TEAR OF
010-143010-00 | 010-N240C-08200 | 2024-10-25 | EMEPR2442938 |  | 0 | Building Permit/Plan Review: PLEX2442005 5.1 kW residential solar system to be installed on roof
010-143011-00 | 010-N240C-08100 | 2021-04-22 | PMLSR2114536 |  | 0 | MLS Scope: Water Heater Replacement
010-143011-00 | 010-N240C-08100 | 2022-02-17 | MMLSR2207793 |  | 0 | MLS SCOPE: REPLACEMENT OF A SINGLE FURNACE, A/C AND/OR HEAT PUMP LICENSE NUMBER: H00415 ¦ SCOPE ITEM: AIR CONDITIONING (INCLUDING CONDENSERS, EVAPORATORS, COMPRESSORS) LICENSE NUMBER: H00415 ¦ SCOPE ITEM: FURNACES / AIR HANDLERS / RTUS
010-143012-00 | 010-N240C-08000 | 2019-07-16 | RSWDR1903497 |  | 4000 | Remove existing shingle roof to deck and replace with new felt underlayment, ice barrier membrane at eave, necessary flashings, and new asphalt shingles. Work to comply with RCO chapter 9 & Manufacture installation instructions. Roof Info: NEW ROOF.
010-143013-00 | 010-N240C-07900 | 2020-07-07 | RSWDR2003052 |  | 19646 | REMOVE EXISTING SHINGLE ROOF TO DECK AND REPLACE WITH NEW FELT UNDERLAYMENT, ICE BARRIER MEMBRANE AT EAVE, NECESSARY FLASHINGS, AND NEW ASPHALT SHINGLES. WORK TO COMPLY WITH RCO CHAPTER 9 & MANUFACTURE INSTALLATION INSTRUCTIONS.ROOF INFO: REMOVE AND REPL
010-143015-00 | 010-N240C-07700 | 2020-05-27 | RSWDR2002099 |  | 420 | REMOVE EXISTING 1 WINDOW(S), 0 DOOR(S) AND REPLACE WITH NEW. WORK TO COMPLY WITH RCO 612, RCO 308, AND RCO 113.6.1 WITH A U VALUE OF 0.35 OR BETTER.WINDOWS INFO: KITCHEN
010-143018-00 | 010-N240C-07400 | 2020-08-18 | RSWDR2004012 |  | 4295 | REMOVE EXISTING 0 WINDOW(S), 1 DOOR(S) AND REPLACE WITH NEW. WORK TO COMPLY WITH RCO 612, RCO 308, AND RCO 113.6.1 WITH A U VALUE OF 0.35 OR BETTER.
010-143018-00 | 010-N240C-07400 | 2023-11-10 | MMLSR2347719 |  | 0 | MLS SCOPE: REPLACEMENT OF A SINGLE FURNACE LICENSE NUMBER: H00425 ¦ SCOPE ITEM: FURNACES / AIR HANDLERS / RTUS
010-143020-00 | 010-N240C-07200 | 2021-08-16 | RSWDR2132094 |  | 944 | Remove existing 1 window(s), 0 door(s) and replace with new. Work to comply with RCO 612, RCO 308, and RCO 113.6.1 with a U Value of 0.35 or Better.
010-143020-00 | 010-N240C-07200 | 2020-02-17 | MMLSR2003436 |  | 0 | MLS SCOPE: REPLACEMENT OF A SINGLE FURNACE, A/C AND/OR HEAT PUMP LICENSE NUMBER: H00150 ¦ SCOPE ITEM: FURNACES / AIR HANDLERS / RTUS
010-143025-00 | 010-N240C-06900 | 2024-10-24 | RSWDR2442805 |  | 20925 | Remove existing shingle roof to deck and replace with new felt underlayment, ice barrier membrane at eave, necessary flashings, and new asphalt shingles. Work to comply with RCO chapter 9 & Manufacture installation instructions.Roof Info: Remove and Repl
010-143028-00 | 010-N240C-04300 | 2019-06-14 | MMLSR1911488 |  | 0 | MLS Scope: Replacement of a Single Furnace License Number: H00286 ¦ Scope Item: furnaces / air handlers / RTUs
010-143030-00 | 010-N240C-04500 | 2024-04-17 | EMEPR2415817 |  | 0 | 4914 -TO INSTALL ALL NEW SWITCHES, OUTLETS, GFCI'S AND COVER PLATES DUE TO AGE -TO INSTALL HARD WIRED SMOKE DETECTORS IN EACH BEDROOM AND THE BASEMENT AS WELL AS A SMOKE/CARBON MONOXIDE COMBINATION IN THE HALL WITHIN 25 FT OF THE BEDROOM. UNITS TO HAVE 1
010-143032-00 | 010-N240C-04700 | 2022-08-03 | MMLSR2231266 |  | 0 | MLS SCOPE: REPLACEMENT OF A SINGLE A/C UNIT OR HEAT PUMP LICENSE NUMBER: H01006 ¦ SCOPE ITEM: AIR CONDITIONING (INCLUDING CONDENSERS, EVAPORATORS, COMPRESSORS)
010-143034-00 | 010-N240C-04900 | 2022-06-14 | RSWDR2224077 |  | 2440 | REMOVE EXISTING 1 WINDOW(S), 0 DOOR(S) AND REPLACE WITH NEW. WORK TO COMPLY WITH RCO 612, RCO 308, AND RCO 113.6.1 WITH A U VALUE OF 0.35 OR BETTER.WINDOWS INFO: REPLACE 1 WINDOW WITH NEW 3-LITE SLIDER WINDOW. NO STRUCTURAL CHANGES
010-143034-00 | 010-N240C-04900 | 2020-05-29 | PMEPR2010081 |  | 0 | INSTALL ACRYLIC WALL SURROUND OVER WALL, REPLACE EXISTING VALVE FIXTURE (CONNECT TO EXISTING DRAIN AND EXISTING SUPPLY LINES). ANY NEW WATER DISTRIBUTION PIPE AND FITTINGS WILL COMPLY WITH ONE OF THE REFERENCED STANDARDS LISTED IN OPC TABLE 605.4 OR 605.
010-143034-00 | 010-N240C-04900 | 2024-05-14 | PMEPR2419502 |  | 0 | REPLACE 34’ OF 4’’ CAST IRON WITH 4’’ SCHEDULE 40 PVC
010-143038-00 | 010-N240C-05300 | 2024-06-11 | EMEPR2423993 |  | 0 | BUILDING PERMIT/PLAN REVIEW: PLEX2423097 6.4 KW RESIDENTIAL SOLAR SYSTEM TO BE INSTALLED ON ROOF
010-143040-00 | 010-N240C-05500 | 2019-08-19 | RSWDR1904160 |  | 8332 | REMOVE EXISTING SHINGLE ROOF TO DECK AND REPLACE WITH NEW FELT UNDERLAYMENT, ICE BARRIER MEMBRANE AT EAVE, NECESSARY FLASHINGS, AND NEW ASPHALT SHINGLES. WORK TO COMPLY WITH RCO CHAPTER 9 & MANUFACTURE INSTALLATION INSTRUCTIONS.
010-143041-00 | 010-N240C-05600 | 2019-10-17 | PMLSR1921278 |  | 0 | MLS SCOPE: WATER HEATER REPLACEMENT
010-143042-00 | 010-N240C-05700 | 2023-07-05 | MMEPR2327583 |  | 0 | install a/c and furnace License Number: H01072 ¦ Scope Item: furnaces / air handlers / RTUs
010-143046-00 | 010-N240C-06100 | 2022-06-09 | PMLSR2223342 |  | 0 | MLS SCOPE: WATER HEATER REPLACEMENT
010-143046-00 | 010-N240C-06100 | 2022-12-17 | MMLSR2249990 |  | 0 | MLS Scope: Replacement of a Single Furnace, A/C and/or Heat Pump License Number: H00425 ¦ Scope Item: air conditioning (including condensers, evaporators, compressors)
010-143047-00 | 010-N240C-06200 | 2021-08-16 | MMLSR2132123 |  | 0 | MLS Scope: Replacement of a Single A/C Unit or Heat Pump License Number: H00150 ¦ Scope Item: air conditioning (including condensers, evaporators, compressors)
010-143047-00 | 010-N240C-06200 | 2019-10-17 | MMLSR1921273 |  | 0 | MLS SCOPE: REPLACEMENT OF A SINGLE FURNACE LICENSE NUMBER: H00150 ¦ SCOPE ITEM: FURNACES / AIR HANDLERS / RTUS
010-143050-00 | 010-N240H-29700 | 2024-06-07 | EMEPR2423497 |  | 0 | BUILDING PERMIT/PLAN REVIEW: PLEX2422635 13.2 KW RESIDENTIAL SOLAR SYSTEM TO BE INSTALLED ON ROOF. NEW 100 A MAIN SERVICE PANEL UPGRADE.
010-143051-00 | 010-N240H-29600 | 2024-04-02 | PMLSR2413786 |  | 0 | MLS SCOPE: WATER HEATER REPLACEMENT
010-143060-00 | 010-N240H-28700 | 2019-12-13 | RSWDR1906356 |  | 6700 | REMOVE EXISTING SHINGLE ROOF TO DECK AND REPLACE WITH NEW FELT UNDERLAYMENT, ICE BARRIER MEMBRANE AT EAVE, NECESSARY FLASHINGS, AND NEW ASPHALT SHINGLES. WORK TO COMPLY WITH RCO CHAPTER 9 & MANUFACTURE INSTALLATION INSTRUCTIONS.ROOF INFO: ROOF
010-143062-00 | 010-N240H-28500 | 2023-09-05 | MMLSR2337641 |  | 0 | MLS SCOPE: REPLACEMENT OF A SINGLE FURNACE LICENSE NUMBER: H00855 ¦ SCOPE ITEM: FURNACES / AIR HANDLERS / RTUS
010-143066-00 | 010-N240H-28100 | 2024-07-11 | MMLSR2428522 |  | 0 | MLS SCOPE: REPLACEMENT OF A SINGLE FURNACE, A/C AND/OR HEAT PUMP LICENSE NUMBER: H00425 ¦ SCOPE ITEM: AIR CONDITIONING (INCLUDING CONDENSERS, EVAPORATORS, COMPRESSORS)
010-143067-00 | 010-N240H-28000 | 2019-02-05 | EMEPR1902304 |  | 0 | SERVICE CHANGE, WIRE AND INSTALL RECESS CAN LIGHTS, SMOKE DETECTORS AND REDEVICE
010-143074-00 | 010-N240H-27300 | 2020-08-14 | PMLSR2016620 |  | 0 | MLS SCOPE: WATER HEATER REPLACEMENT
010-143074-00 | 010-N240H-27300 | 2024-11-21 | MMLSR2446308 |  | 0 | MLS SCOPE: REPLACEMENT OF A SINGLE FURNACE LICENSE NUMBER: H00150 ¦ SCOPE ITEM: FURNACES / AIR HANDLERS / RTUS
010-143076-00 | 010-N240H-27100 | 2019-12-18 | PMLSR1926198 |  | 0 | MLS SCOPE: WATER HEATER REPLACEMENT
010-143077-00 | 010-N240H-27000 | 2019-08-14 | MMLSR1916241 |  | 0 | MLS SCOPE: REPLACEMENT OF A SINGLE FURNACE, A/C AND/OR HEAT PUMP LICENSE NUMBER: H00140 ¦ SCOPE ITEM: FURNACES / AIR HANDLERS / RTUS
010-143077-00 | 010-N240H-27000 | 2019-08-15 | ALTR1908402 |  | 8110 | ALT 1 STY SINGLE FAMILY DWG BY INSTALLING INTERIOR PERIMETER DRAIN SUMP WELL AND PUMP. SEPARATE ELECTRIC REQUIRED FOR PUMP ELECTRIC IF NEEDED. MLS
010-143077-00 | 010-N240H-27000 | 2019-08-16 | EMEPR1916456 |  | 0 | BUILDING PERMIT/PLAN REVIEW: ALTR1908402 ADD (1) RECEPTACLE IN BASEMENT FOR SUMP PUMP.
010-143079-00 | 010-N240H-26800 | 2022-10-25 | MMLSR2243067 |  | 0 | MLS SCOPE: REPLACEMENT OF A SINGLE FURNACE LICENSE NUMBER: H00541 ¦ SCOPE ITEM: FURNACES / AIR HANDLERS / RTUS
010-143079-00 | 010-N240H-26800 | 2022-10-25 | PMLSR2243068 |  | 0 | MLS SCOPE: WATER HEATER REPLACEMENT
010-143079-00 | 010-N240H-26800 | 2023-09-13 | MMLSR2339062 |  | 0 | MLS Scope: Replacement of a Single Furnace License Number: H00020 ¦ Scope Item: furnaces / air handlers / RTUs
010-143083-00 | 010-M074M-00100 | 2020-07-17 | MMEPC2014370 |  | 0 | REPLACE CONDENSING UNITS ON TWO RTU UNITS WITH EXACT REPLACEMENTS FOR A/C COOLING LICENSE NUMBER: H00354 ¦ SCOPE ITEM: AIR CONDITIONING (INCLUDING CONDENSERS, EVAPORATORS, COMPRESSORS)
010-143086-00 | 010-M074M-00400 | 2022-03-17 | FALRC2211392 |  | 0 | ALTER EXISTING FIRE ALARM SYSTEM BY CHANGING MONITORING TO A SOLE PATH COMMUNICATION SYSTEM PER NFPA 72: 26.6.3. STAND ALONE PERMIT. SECTION 901.7 OF THE OHIO FIRE CODE REQUIRES THE FIRE CODE OFFICIAL TO BE NOTIFIED OF ANY IMPAIRMENT OF THE FIRE PROTECTI
010-143086-00 | 010-M074M-00400 | 2022-03-17 | FALRC2211392 |  | 0 | ALTER EXISTING FIRE ALARM SYSTEM BY CHANGING MONITORING TO A SOLE PATH COMMUNICATION SYSTEM PER NFPA 72: 26.6.3. STAND ALONE PERMIT. SECTION 901.7 OF THE OHIO FIRE CODE REQUIRES THE FIRE CODE OFFICIAL TO BE NOTIFIED OF ANY IMPAIRMENT OF THE FIRE PROTECTI
010-143086-00 | 010-M074M-00400 | 2023-08-22 | ROOFC2335752 |  | 96700 | BUILDING PERMIT TO REMOVE EXISTING ROOFING TO DECK AND INSTALL NEW .060 FULLY ADHERED TPO RUBBER ROOFING, R-25 INSULATION, PENETRATIONS AND FLASHINGS ON AN EXISTING COMMERCIAL BUILDING PER OHIO BUILDING CODE SECTIONS 1507.13 & 1508 . NO DRAWINGS OR SPEC
010-143089-00 | 010-M074M-00700 | 2019-01-07 |  |  |  | IMPROVEMENTS
010-143089-00 | 010-M074M-00700 | 2019-10-25 |  |  |  | NEW CONSTRUCTION
010-143092-00 | 010-M074M-01100 | 2021-05-20 | EMEPC2118687 |  | 0 | Install new 20 amp 120v circuit for heat Box 100' away from building
010-143093-00 | 010-M074M-01200 | 2023-10-19 | ROOFC2344555 |  | 59000 | BUILDING PERMIT TO REMOVE EXISTING ROOFING TO DECK AND INSTALL NEW ASPHALT SHINGLE ROOFING, FELT, ICE GUARD, AND FLASHINGS ON AN EXISTING COMMERCIAL BUILDING PER OHIO BUILDING CODE SECTION 1507.2. NO DRAWINGS OR SPECS PROVIDED. A FINAL STRUCTURAL INSPECT
010-143095-00 | 010-M074M-01400 | 2023-06-15 | EMEPC2325032 |  | 0 | Replace the service feed from pole to building
010-143096-00 | 010-M074M-01500 | 2019-05-02 | GGBB1900586 |  | 0 | 48 SF GROUND SIGN FACE REPLACEMENT. POUR BOYS PUB AND PATIO. SOUTH ELEVATION.
010-143096-00 | 010-M074M-01500 | 2019-05-02 | GBLW1900585 |  | 0 | 24 SF WALL SIGN FACE REPLACEMENT. POUR BOYS PUB AND PATIO. SOUTH ELEVATION.
010-143096-00 | 010-M074M-01500 | 2023-04-24 | DEMO2316806 |  | 12000 | DEMOLITION OF A 1 STORY 1776 SQ FT COMMERCIAL STRUCTURE GREATER HILLTOP AREA COMMISSION COMPLETION OF THE WORK DESCRIBED ON THIS PERMIT, INCLUDING ALL REQUIRED INSPECTIONS AND APPROVALS, WILL COMPLY BUILDING ORDER # UNSF2300057.
010-143096-00 | 010-M074M-01500 | 2023-06-16 |  |  | 700000 | FIRE - TOTAL LOSS
010-143096-00 | 010-M074M-01500 | 2023-07-20 |  |  |  | RE CK 2024 FOR REHAB/REPAIR
010-143096-00 | 010-M074M-01500 | 2023-12-01 |  |  |  | POSS N/C
010-143098-00 | 010-M074M-01000 | 2021-10-22 | EMEPC2141965 |  | 0 | Building Permit/Plan Review: PLEX2140754 wire to Plans
010-143099-00 | 010-M074M-01700 | 2019-05-14 | EMEPC1908994 |  | 0 | BUILDING PERMIT/PLAN REVIEW: PLEX1904012 INSTALLATION OF BATTERY STORAGE SYSTEM
010-143103-00 | 010-O053D-02300 | 2019-12-19 |  |  |  | FOR COMPL OF REPLACEMENT OF FIRE ALARM & SPRINKLERS
010-143103-00 | 010-O053D-02300 | 2019-02-22 | 2019000066 |  | 45000 | ALTERATION/MECHANICAL/ELECTRICAL/GENERAL BUILDING TRADE/SPRINKLERS/FIRE ALARM
010-143103-00 | 010-O053D-02300 | 2019-06-10 | 2019021363 |  | 435000 | ALTERATION/ELECTRICAL/FIRE ALARM
010-143103-00 | 010-O053D-02300 | 2021-04-27 | 2021020804 |  | 40000 | mechanical, electrical, general building trade, fire alarm
010-143103-00 | 010-O053D-02300 | 2022-03-23 | 2022020596 |  | 535000 | GENERAL BUILDING TRADE, REROOFING
010-143103-00 | 010-O053D-02300 | 2023-05-31 | MMEPC2322345 |  | 0 | REPLACEMENT OF RTU #1 25 TON PACKAGE UNIT. PULLING OF OLD RTU PACKAGE UNIT AND CURB ADAPTER AND REPLACING IT WITH A NEW RTU PACKAGE UNIT LICENSE NUMBER: H01216 ¦ SCOPE ITEM: AIR CONDITIONING (INCLUDING CONDENSERS, EVAPORATORS, COMPRESSORS)
010-143103-00 | 010-O053D-02300 | 2020-01-14 | 2020020074 |  | 95875 | PLUMBING ONLY SEWER REPLACEMENT
010-143103-00 | 010-O053D-02300 | 2022-11-29 |  |  | 131000 | MECHANICAL, ELECTRICAL, GENERAL BUILDING TRADE, SPRINKLERS
010-143108-00 | 010-K024-02000 | 2024-05-29 | EMEPC2421941 |  | 0 | BUILDING PERMIT/PLAN REVIEW: ALTC2340204 INSTALL NEW ROUGH AND FINISH ELECTRIC
010-143108-00 | 010-K024-02000 | 2024-05-31 | PMEPC2422186 |  | 0 | BUILDING PERMIT/PLAN REVIEW: ALTC2340204 DEMOLISH EXISTING PLUMBING AND REPLACE AS REQUIRED. COMPLETE PLUMBING FOR WATER AND GAS PER DRAWINGS.
010-143108-00 | 010-K024-02000 | 2024-05-31 | PMEPC2422186 |  | 0 | BUILDING PERMIT/PLAN REVIEW: ALTC2340204 DEMOLISH EXISTING PLUMBING AND REPLACE AS REQUIRED. COMPLETE PLUMBING FOR WATER AND GAS PER DRAWINGS.
010-143108-00 | 010-K024-02000 | 2024-05-31 | PMEPC2422186 |  | 0 | BUILDING PERMIT/PLAN REVIEW: ALTC2340204 DEMOLISH EXISTING PLUMBING AND REPLACE AS REQUIRED. COMPLETE PLUMBING FOR WATER AND GAS PER DRAWINGS.
010-143108-00 | 010-K024-02000 | 2024-01-17 | ACS2403745 |  | 0 | PLAN REVIEW/BUILDING ORDER: ALTC2340204 ADVANCED CONSTRUCTION START WITHIN THE INTERIOR ONLY IN AN EXISTING COMMERCIAL BUILDING AT 1251 S FRONT ST FOR COLUMBUS DRY CLEANING. WORK INCLUDES REMOVAL OF WATER HEATER, SUPPLY LINES, SANITARY LINES, AND CAPP
010-143108-00 | 010-K024-02000 | 2024-05-29 | EMEPC2421941 |  | 0 | BUILDING PERMIT/PLAN REVIEW: ALTC2340204 INSTALL NEW ROUGH AND FINISH ELECTRIC
010-143108-00 | 010-K024-02000 | 2024-05-29 | EMEPC2421941 |  | 0 | BUILDING PERMIT/PLAN REVIEW: ALTC2340204 INSTALL NEW ROUGH AND FINISH ELECTRIC
010-143108-00 | 010-K024-02000 | 2024-01-17 | ACS2403745 |  | 0 | PLAN REVIEW/BUILDING ORDER: ALTC2340204 ADVANCED CONSTRUCTION START WITHIN THE INTERIOR ONLY IN AN EXISTING COMMERCIAL BUILDING AT 1251 S FRONT ST FOR COLUMBUS DRY CLEANING. WORK INCLUDES REMOVAL OF WATER HEATER, SUPPLY LINES, SANITARY LINES, AND CAPP
010-143110-00 | 010-O067A-08100 | 2019-04-04 | MMLSR1906315 |  | 0 | MLS Scope: Replacement of a Single Furnace, A/C and/or Heat Pump License Number: H00359 ¦ Scope Item: furnaces / air handlers / RTUs License Number: H00359 ¦ Scope Item: air conditioning (including condensers, evaporators, compressors)
010-143114-00 | 010-O100F-00100 | 2022-06-07 | EMEPC2223073 |  | 0 | BUILDING PERMIT/PLAN REVIEW: ALTC2204266 ROUGH AND FINISH WIRE TO CODE IN TENANT SPACE
010-143114-00 | 010-O100F-00100 | 2022-07-07 | PMEPC2227260 |  | 0 | BUILDING PERMIT/PLAN REVIEW: ALTC2204266 ADDING A NEW BATHROOM AREA (MEN'S AND WOMEN'S) IN THE FRONT AREA THAT'S CURRENTLY OFFICE SPACE. 1. THE WATER LINE IS 3- 4 RUNNING THROUGH THE PRODUCTION AREA IN THE CEILING. NEED TO TEE INTO THAT LINE AND BRING
010-143114-00 | 010-O100F-00100 | 2020-07-29 | MMEPC2015274 |  | 0 | REPLACE EXISTING A/C ON ROOF LICENSE NUMBER: H00020 ¦ SCOPE ITEM: AIR CONDITIONING (INCLUDING CONDENSERS, EVAPORATORS, COMPRESSORS)
010-143114-00 | 010-O100F-00100 | 2022-09-09 | MMEPC2236515 |  | 0 | BUILDING PERMIT/PLAN REVIEW: ALTC2204266 INSTALL 2 EXHAUST FANS, REROUTE SUPPLY AIR DIFFUSERS AS NEEDED LICENSE NUMBER: H00070 ¦ SCOPE ITEM: DUCTWORK / DAMPERS
010-143114-00 | 010-O100F-00100 | 2021-01-25 | MMEPC2102682 |  | 0 | REPLACE EXISTING HANGING GAS UNIT HEATER License Number: H00020 ¦ Scope Item: unit heaters
010-143114-00 | 010-O100F-00100 | 2023-04-13 | MMEPC2315397 |  | 0 | REPLACE AC AND FURNACE LICENSE NUMBER: H00169 ¦ SCOPE ITEM: AIR CONDITIONING (INCLUDING CONDENSERS, EVAPORATORS, COMPRESSORS)
010-143114-00 | 010-O100F-00100 | 2023-02-01 | MMEPC2305958 |  | 0 | REPLACE EXISTING NATURAL GAS HANGING UNIT HEATER LICENSE NUMBER: H00020 ¦ SCOPE ITEM: UNIT HEATERS
010-143114-00 | 010-O100F-00100 | 2024-01-01 |  |  |  | SPL/NWP/VD
010-143114-00 | 010-O100F-00100 | 2024-07-09 | PMEPC2428081 |  | 0 | BUILDING PERMIT/PLAN REVIEW: ALTC2421622 MOVE AND REPLACE BATHROOM TOILET, AND SINCE TO MAKE IT ADA COMPLIANT.
010-143114-00 | 010-O100F-00100 | 2024-08-22 | PMLSC2434415 |  | 0 | MLS SCOPE: WATER HEATER REPLACEMENT
010-143114-00 | 010-O100F-00100 | 2024-08-06 | FSUPC2431741 |  | 0 | 5178 SINCLAIR RD REFERENCE BUILDING PERMIT#ALTC2421622 ALTERATION TO EXISTING FIRE SPRINKLER SYSTEM TO ADD TWO SPRINKLERS FOR BATHROOM ALTERATION.
010-143114-00 | 010-O100F-00100 | 2024-07-31 | EMEPC2430426 |  | 0 | BUILDING PERMIT/PLAN REVIEW: ALTC2421622 ADD 4 2X4 LAY IN LIGHTS 3 GFCI BREAK RM. HOOK UP TWO BATH VENTS HOT WATER TANK.
010-143123-00 | 010-T002-27700 | 2019-08-30 | MMLSR1917513 |  | 0 | MLS SCOPE: REPLACEMENT OF A SINGLE FURNACE LICENSE NUMBER: H00286 ¦ SCOPE ITEM: FURNACES / AIR HANDLERS / RTUS
010-143130-00 | 010-O014-02000 | 2021-08-18 | EMEPM2132561 |  | 0 | Remove and replace a failed 4 gang meter enclosure
010-143130-00 | 010-O014-02000 | 2023-06-29 | EMEPM2326951 |  | 0 | Replace lugs and burnt wire in meter can center on multi-family meter.
010-143130-00 | 010-O014-02000 | 2020-07-28 | PMLSM2015097 |  | 0 | MLS SCOPE: WATER HEATER REPLACEMENT
010-143136-00 | 010-O054D-01500 | 2021-08-29 | MMLSR2134221 |  | 0 | MLS Scope: Replacement of a Single A/C Unit or Heat Pump License Number: H00072 ¦ Scope Item: air conditioning (including condensers, evaporators, compressors)
010-143137-00 | 010-O054D-00900 | 2023-01-09 | EMEPR2302856 |  | 0 | BUILDING PERMIT/PLAN REVIEW: ADDR2237278 EXPIRED PERMIT EMEPR1809568 FINAL ELECTRIC REQUIRED
010-143137-00 | 010-O054D-00900 | 2023-01-09 | PMEPR2302864 |  | 0 | BUILDING PERMIT/PLAN REVIEW: ADDR2237278 EXPIRED PERMIT PMEPR1811715 FINAL PLUMBING INSPECTION REQUIRED
010-143137-00 | 010-O054D-00900 | 2023-01-09 | MMEPR2302861 |  | 0 | BUILDING PERMIT/PLAN REVIEW: ADDR2237278 EXPIRED PERMIT MMEPR1819221 FINAL & ROUGH HVAC INSPECTIONS REQUIRED LICENSE NUMBER: HO9999
010-143137-00 | 010-O054D-00900 | 2023-01-09 | MMEPR2302861 |  | 0 | BUILDING PERMIT/PLAN REVIEW: ADDR2237278 EXPIRED PERMIT MMEPR1819221 FINAL & ROUGH HVAC INSPECTIONS REQUIRED LICENSE NUMBER: HO9999
010-143137-00 | 010-O054D-00900 | 2023-01-09 | EMEPR2302856 |  | 0 | BUILDING PERMIT/PLAN REVIEW: ADDR2237278 EXPIRED PERMIT EMEPR1809568 FINAL ELECTRIC REQUIRED
010-143137-00 | 010-O054D-00900 | 2023-01-09 | PMEPR2302864 |  | 0 | BUILDING PERMIT/PLAN REVIEW: ADDR2237278 EXPIRED PERMIT PMEPR1811715 FINAL PLUMBING INSPECTION REQUIRED
010-143137-00 | 010-O054D-00900 | 2019-01-23 |  |  |  | COMP OF ADDN
010-143138-00 | 010-N130B-00400 | 2019-04-24 | MMEPC1907597 |  | 0 | REPLACE/INSTALL EXISTING AIR CONDITIONING UNIT (ROOF TOP) CARRIER 13 SEER 5 TON AIR CONDITIONER MODEL # 24ABB360ABN3 CS LICENSE NUMBER: H00124 ¦ SCOPE ITEM: AIR CONDITIONING (INCLUDING CONDENSERS, EVAPORATORS, COMPRESSORS)
010-143138-00 | 010-N130B-00400 | 2019-11-26 | MMEPC1924571 |  | 0 | INSTALL REPLACE EXISTING GAS FURNACE : CARRIER 80% 135,000 BTU GAS FURNACE MODEL # 58STA135-1-22 CS 24 LICENSE NUMBER: H00124 ¦ SCOPE ITEM: FURNACES / AIR HANDLERS / RTUS
010-143139-00 | 010-M166C-01700 | 2019-05-09 | ROOFC1904445 |  | 24184 | BUILDING PERMIT TO INSTALL NEW .060 TPO ROOF MEMBRANE ROOFING SYSTEM OVER EXISTING ROOF SYSTEM ALONG WITH SEPARATION BOARD, NEW PERIMETER AND PENETRATION FLASHINGS ON AN EXISTING COMMERCIAL BUILDING. NO DRAWINGS OR SPECS PROVIDED. A FINAL STRUCTURAL INS
010-143143-00 | 010-O054DD-47200 | 2021-06-24 | EMEPR2124009 |  | 0 | BUILDING PERMIT/PLAN REVIEW: ALTR2109977 NEW BUILD GARAGE AND SERVICE
010-143143-00 | 010-O054DD-47200 | 2021-03-22 | ALTR2109977 |  | 24560 | PLAN APPROVAL: FINAL REVIEWED FOR COMPLIANCE UNDER: 2019 RESIDENTIAL CODE OF OHIO USE/OCCUPANCY GROUP: 1, 2, 3 FAMILY DWELLING CONSTRUCTION TYPE: V-B DESCRIPTION OF WORK: ALTER A 1 STORY FRAMED, 1 FAMILY DWELLING BY BUILDING A ATTACHED GARAGE IN
010-143144-00 | 010-O054DD-55000 | 2019-07-22 | EMEPR1914315 |  | 0 | BUILDING PERMIT/PLAN REVIEW: DMGR1902467 REWIRE WHOLE HOUSE COMPLETION OF THE WORK DESCRIBED ON THIS PERMIT DOES NOT COMPLY BUILDING ORDER #UNSF1800033 OR ANY OTHER BUILDING ORDER ASSOCIATED WITH THIS PARCEL
010-143144-00 | 010-O054DD-55000 | 2020-08-01 |  |  |  | RECK 2021 FOR FIRE DAMAGE REPAID
010-143144-00 | 010-O054DD-55000 | 2019-10-29 | MMEPR1922139 |  | 0 | BUILDING PERMIT/PLAN REVIEW: DMGR1902467 MECHANICAL PER PLANS LICENSE NUMBER: H00190 COMPLETION OF THE WORK DESCRIBED ON THIS PERMIT DOES NOT COMPLY BUILDING ORDER #UNSF1800033 OR ANY OTHER BUILDING ORDER ASSOCIATED WITH THIS PARCEL.
010-143144-00 | 010-O054DD-55000 | 2019-08-14 | PMEPR1916305 |  | 0 | BUILDING PERMIT/PLAN REVIEW: DMGR1902467 RUN WATER LINES FROM STREET. INSTALL NEW WATER LINES - HOOK UP SINK, TOILET, HOT WATER HEATER, NEW GAS LINE FOR HOT WATER HEATER. INSPECT & REPAIR SEWER LINES IN NEEDED COMPLETION OF THE WORK DESCRIBED ON TH
010-143144-00 | 010-O054DD-55000 | 2019-03-21 | DMGR1902467 |  | 35000 | ALTER A SINGLE STORY SINGLE FAMILY DWELLING SCOPE OF WORK IS TO REPAIR ALL STRUCTURAL, ELECTRICAL AND MECHANICAL CAUSED BY FIRE. COMPLETION OF THE WORK DESCRIBED ON THIS PERMIT, INCLUDING ALL REQUIRED INSPECTIONS AND APPROVALS, WILL COMPLY BUILDING OR
010-143146-00 | 010-J003-06900 | 2019-12-06 | ACS1912960 |  | 0 | ADVANCED CONSTRUCTION START WITHIN THE INTERIOR ONLY IN AN EXISTING SINGLE FAMILY DWELLING. WORK INCLUDES REMOVAL OF NON-LOAD BEARING WALLS AND NON-FIRE RATED WALLS / CEILINGS ONLY. APPLICANT PROCEEDS AT OWN RISK. WORK PERMITTED TO PROCEED TO POINT OF 1
010-143146-00 | 010-J003-06900 | 2019-12-06 | ALTR1912958 |  | 100000 | PLAN APPROVAL: FINAL REVIEWED FOR COMPLIANCE UNDER: 2019 RESIDENTIAL CODE OF OHIO USE/OCCUPANCY GROUP: 1, 2, 3 FAMILY DWELLING CONSTRUCTION TYPE: V-B DESCRIPTION OF WORK: BUILD A 3 STORY FRAMED, 1 FAMILY DWELLING BY PERFORMING A COMPLETE INTERIO
010-143146-00 | 010-J003-06900 | 2020-07-15 | MMEPR2014174 |  | 0 | BUILDING PERMIT/PLAN REVIEW: ADDR2000470 NEW GAS LINES FOR WATER HEATER, FURNACE, FIREPLACE IN GASLIGHT LICENSE NUMBER: P00300 ¦ SCOPE ITEM: FUEL GAS OR LP GAS
010-143146-00 | 010-J003-06900 | 2020-06-15 | MMEPR2011524 |  | 0 | BUILDING PERMIT/PLAN REVIEW: ADDR2000470 2 HVAC SYSTEMS: SYSTEM 1-CONSISTING OF FURNACE, OUTDOOR UNIT, DUCTWORK AND THERMOSTAT WILL BE LOCATED IN MECHANICAL ROOM OF BASEMENT. SYSTEM 2- WILL BE A MITSUBISHI MINI SPLIT LOCATED ON THIRD FLOOR LOUNGE. L
010-143146-00 | 010-J003-06900 | 2020-07-06 | PMEPR2013305 |  | 0 | BUILDING PERMIT/PLAN REVIEW: ADDR2000470 NEW PLUMBING TO REMODELED HOUSE
010-143146-00 | 010-J003-06900 | 2020-07-28 | EMEPR2015205 |  | 0 | BUILDING PERMIT/PLAN REVIEW: ADDR2000470 UPGRADE ELECTRICAL SYSTEM
010-143146-00 | 010-J003-06900 | 2020-01-27 | EMEPR2001868 |  | 0 | BUILDING PERMIT/PLAN REVIEW: ALTR1912958 ROUGH AND FINISH WIRE ELECTRICALLY, INSTALL 200 AMP SERVICE
010-143148-00 | 010-O054C-00100 | 2022-03-28 | ROOFC2212869 |  | 429954 | BUILDING PERMIT TO REMOVE EXISTING ROOFING TO DECK AND INSTALL NEW 60 MIL REINFORCED JM PVC RHINOBOND ROOFING SYSTEM, R-25 INSULATION, PENETRATIONS AND FLASHINGS ON AN EXISTING COMMERCIAL BUILDING PER OHIO BUILDING CODE SECTIONS 1507.12 & 1508. INSULATI
010-143148-00 | 010-O054C-00100 | 2019-05-21 | EMEPC1909554 |  | 0 | BUILDING PERMIT/PLAN REVIEW: NEWC1902841 NEW CONSTRUCTION OF A 1-STORY GUARDHOUSE
010-143148-00 | 010-O054C-00100 | 2019-06-28 | MMEPC1912567 |  | 0 | BUILDING PERMIT/PLAN REVIEW: NEWC1902841 INSTALLATIN OF NEW 2.5 TON SPLIT SYSTEM WITH ELECTIRC HEAT. (1) BATHROOM EXHAUST FAN. LICENSE NUMBER: H00848
010-143148-00 | 010-O054C-00100 | 2019-02-07 |  |  |  | RECK FOR FINAL VERIFICATION OF ROOF WORK COMPLETION
010-143148-00 | 010-O054C-00100 | 2019-06-28 | PMEPC1912569 |  | 0 | BUILDING PERMIT/PLAN REVIEW: NEWC1902841 SANITARY WASTE VENT PIPING. DOMESTIC WATER PIPING. INSTALL (1) WATER CLOSET, (1) LAV AND (1) SINK, (2) FLOOR DRAINS, (1) BACKFLOW, (1) INSTANT HOT.
010-143148-00 | 010-O054C-00100 | 2020-10-18 | EMEPC2021737 |  | 0 | BUILDING PERMIT/PLAN REVIEW: PLEX2009122 ELECTRICAL WORK ASSOCIATED WITH FREIGHT ELEVATOR REPLACEMENT
010-143148-00 | 010-O054C-00100 | 2024-10-18 | MMEPC2441939 |  | 0 | REMOVE AND REPLACE CONDENSERS AND EVAPORATORS FOR BOTH THE LARGE AND SMALL WALK-IN COOLERS, LIKE FOR LIKE ON ALL EXISTING LINE SETS, ELECTRICAL, AND WALL MOUNTS. LICENSE NUMBER: R00305 ¦ SCOPE ITEM: COOLERS / FREEZERS AND ANY OTHER REFRIGERATION SYSTEM
010-143148-00 | 010-O054C-00100 | 2024-10-17 | MMEPC2441824 |  | 0 | REMOVE EXISTING, AND INSTALL NEW LIKE FOR LIKE LIEBERT UNIT IN SERVER ROOM. INSTALL TO ALL EXISTING ELECTRICAL, PLUMBING, AND DUCTWORK. LICENSE NUMBER: H01207 ¦ SCOPE ITEM: AIR CONDITIONING (INCLUDING CONDENSERS, EVAPORATORS, COMPRESSORS)
010-143154-00 | 010-N134BB-00200 | 2024-07-26 | ALTR2430097 |  | 3359 | Plan Approval: Final Reviewed For Compliance Under: 2019 Residential Code Of Ohio Use/Occupancy Group: 1, 2, 3 Family Dwelling Construction Type: V-B Description Of Work: Alter a 1 Story Framed, 1 Family Dwelling by 6 Steel I Beams (Smart Braces
010-143155-00 | 010-N134BB-02300 | 2021-09-07 | ALTR2135280 |  | 16000 | ALTER A 2 STORY SPLIT LEVEL FRAMED, 1 FAMILY DWELLING BY INSTALLING 1 STEAL I-BEAM AND ASSOCIATED POSTS AND FOOTINGS FOR ROOF SUPPORT OF GARAGE AND SUNROOM LOADBEARING WALL.
010-143155-00 | 010-N134BB-02300 | 2019-11-15 | MMLSR1923606 |  | 0 | MLS SCOPE: REPLACEMENT OF A SINGLE FURNACE, A/C AND/OR HEAT PUMP LICENSE NUMBER: H00150 ¦ SCOPE ITEM: FURNACES / AIR HANDLERS / RTUS
010-143155-00 | 010-N134BB-02300 | 2020-04-07 | PMLSR2006840 |  | 0 | MLS SCOPE: WATER HEATER REPLACEMENT
010-143156-00 | 010-N134BB-00100 | 2022-12-06 | EMLSR2248481 |  | 0 | Building Permit/Plan Review: PLEX2246076 MLS Scope: Electric for Solar Photovoltaic (PV) System
010-143156-00 | 010-N134BB-00100 | 2019-04-18 | RSWDR1901578 |  | 23000 | Remove existing shingle roof to deck and replace with new felt underlayment, ice barrier membrane at eave, necessary flashings, and new asphalt shingles. Work to comply with RCO chapter 9 & Manufacture installation instructions.
010-143157-00 | 010-N160I-04800 | 2024-06-04 | EMEPR2422771 |  | 0 | Building Permit/Plan Review: altr2422701 Install dedicated gfi for sump pump.
010-143157-00 | 010-N160I-04800 | 2024-06-04 | ALTR2422701 |  | 32292 | Plan Approval: Final Reviewed For Compliance Under: 2019 Residential Code Of Ohio Use/Occupancy Group: 1, 2, 3 Family Dwelling Construction Type: V-B Description Of Work: Alter a 1.5 Story Framed, 1 Family Dwelling by installing 0 Carbon Fiber S
010-143162-00 | 010-N160I-04500 | 2024-04-25 | EMEPR2417020 |  | 0 | 200-AMP SERVICE CHANGE.
010-143164-00 | 010-N160I-02700 | 2023-10-16 | MMLSR2343782 |  | 0 | MLS Scope: Replacement of a Single Furnace License Number: H00286 ¦ Scope Item: furnaces / air handlers / RTUs
010-143165-00 | 010-N160I-02600 | 2024-08-23 | RSWDR2434581 |  | 14100 | REMOVE EXISTING SHINGLE ROOF TO DECK AND REPLACE WITH NEW FELT UNDERLAYMENT, ICE BARRIER MEMBRANE AT EAVE, NECESSARY FLASHINGS, AND NEW ASPHALT SHINGLES. WORK TO COMPLY WITH RCO CHAPTER 9 & MANUFACTURE INSTALLATION INSTRUCTIONS.ROOF INFO: TEAR OFF OLD RO
010-143165-00 | 010-N160I-02600 | 2021-08-27 | ALTR2134101 |  | 4000 | PLAN APPROVAL: FINAL REVIEWED FOR COMPLIANCE UNDER: 2019 RESIDENTIAL CODE OF OHIO USE/OCCUPANCY GROUP: 1, 2, 3 FAMILY DWELLING CONSTRUCTION TYPE: V-B DESCRIPTION OF WORK: ALTER A 2 STORY FRAMED, 1 FAMILY DWELLING BY BUILDING A 20X20 ACCESSORY ST
010-143166-00 | 010-N160I-02500 | 2020-07-20 | MMLSR2014438 |  | 0 | MLS SCOPE: REPLACEMENT OF A SINGLE FURNACE, A/C AND/OR HEAT PUMP LICENSE NUMBER: H00425 ¦ SCOPE ITEM: AIR CONDITIONING (INCLUDING CONDENSERS, EVAPORATORS, COMPRESSORS)
010-143166-00 | 010-N160I-02500 | 2023-07-24 | PMLSR2330664 |  | 0 | MLS Scope: Water Heater Replacement
010-143167-00 | 010-N160I-02400 | 2021-06-01 | RSWDR2120339 |  | 6771 | Remove existing 6 window(s), 0 door(s) and replace with new. Work to comply with RCO 612, RCO 308, and RCO 113.6.1 with a U Value of 0.35 or Better.Windows Info: 1 Double Hung in kitchen, 2 double hung in Dining room and 3 double hung in the living roo
010-143169-00 | 010-N160I-02200 | 2020-01-31 | PMLSR2002356 |  | 0 | MLS SCOPE: WATER HEATER REPLACEMENT
010-143169-00 | 010-N160I-02200 | 2020-06-02 | RSWDR2002245 |  | 11284 | REMOVE EXISTING 13 WINDOW(S), 0 DOOR(S) AND REPLACE WITH NEW. WORK TO COMPLY WITH RCO 612, RCO 308, AND RCO 113.6.1 WITH A U VALUE OF 0.35 OR BETTER.
010-143169-00 | 010-N160I-02200 | 2023-11-22 | MMLSR2349151 |  | 0 | MLS Scope: Replacement of a Single Furnace, A/C and/or Heat Pump License Number: H00425 ¦ Scope Item: air conditioning (including condensers, evaporators, compressors)
010-143171-00 | 010-N160I-02000 | 2019-11-07 | RSWDR1905748 |  | 1182 | REMOVE EXISTING 5 WINDOW(S), 0 DOOR(S) AND REPLACE WITH NEW. WORK TO COMPLY WITH RCO 612, RCO 308, AND RCO 113.6.1 WITH A U VALUE OF 0.35 OR BETTER.
010-143174-00 | 010-N160I-01700 | 2021-05-14 | PMLSR2117719 |  | 0 | MLS Scope: Water Heater Replacement
010-143174-00 | 010-N160I-01700 | 2024-08-06 | RSWDR2431654 |  | 17126 | Remove existing 10 window(s), 0 door(s) and replace with new. Work to comply with RCO 612, RCO 308, and RCO 113.6.1 with a U Value of 0.35 or Better.Windows Info: Remove 10 double hung windows and replace with new. No structural changes to opening requi
010-143174-00 | 010-N160I-01700 | 2024-09-23 | RSWDR2438527 |  | 2992 | Remove existing 1 window(s), 0 door(s) and replace with new. Work to comply with RCO 612, RCO 308, and RCO 113.6.1 with a U Value of 0.35 or Better.Windows Info: Remove a 3-lite slider window and replace with new. No structural changes to opening require
010-143185-00 | 010-N254A-02500 | 2019-03-01 | MMLSR1903897 |  | 0 | MLS SCOPE: REPLACEMENT OF A SINGLE FURNACE, A/C AND/OR HEAT PUMP LICENSE NUMBER: H00124 ¦ SCOPE ITEM: FURNACES / AIR HANDLERS / RTUS
010-143185-00 | 010-N254A-02500 | 2019-03-01 | MMLSR1903894 |  | 0 | MLS SCOPE: REPLACEMENT OF A SINGLE FURNACE, A/C AND/OR HEAT PUMP LICENSE NUMBER: H00124 ¦ SCOPE ITEM: AIR CONDITIONING (INCLUDING CONDENSERS, EVAPORATORS, COMPRESSORS)
010-143185-00 | 010-N254A-02500 | 2020-09-03 | RSWDR2004398 |  | 7859 | REMOVE EXISTING 8 WINDOW(S), 0 DOOR(S) AND REPLACE WITH NEW. WORK TO COMPLY WITH RCO 612, RCO 308, AND RCO 113.6.1 WITH A U VALUE OF 0.35 OR BETTER.
010-143187-00 | 010-N254A-02300 | 2021-05-07 | MMLSR2116628 |  | 0 | MLS Scope: Replacement of a Single Furnace, A/C and/or Heat Pump License Number: H00124 ¦ Scope Item: furnaces / air handlers / RTUs
010-143196-00 | 010-N254A-10600 | 2023-10-28 | MMLSR2345865 |  | 0 | MLS Scope: Replacement of a Single Furnace License Number: H00425 ¦ Scope Item: furnaces / air handlers / RTUs
010-143198-00 | 010-N254A-10800 | 2019-01-31 | MMEPR1902070 |  | 0 | PULLING 30' OF 1 CSST FROM FURNACE ROOM TO THE OUTSIDE CONNECTING TO THE METER. PULLING 20' 1/2 CSST FROM FURNACE, HOT WATER TANK, AND RANGE CONNECTING TO THE MANIFOLD IN THE MECHANICAL ROOM LICENSE NUMBER: P00078 ¦ SCOPE ITEM: FUEL GAS OR LP GAS
010-143199-00 | 010-N254A-10900 | 2019-01-09 | RSWDR1900082 |  | 6711 | REMOVE EXISTING 6 WINDOW(S), 0 DOOR(S) AND REPLACE WITH NEW. WORK TO COMPLY WITH RCO 612, RCO 308, AND RCO 113.6.1 WITH A U VALUE OF 0.35 OR BETTER.
010-143199-00 | 010-N254A-10900 | 2019-01-29 | PMLSR1901918 |  | 0 | MLS SCOPE: WATER HEATER REPLACEMENT
010-143199-00 | 010-N254A-10900 | 2024-08-14 | EMLSR2433021 |  | 0 | BUILDING PERMIT/PLAN REVIEW: PLEX2419446 MLS SCOPE: ELECTRIC FOR SOLAR PHOTOVOLTAIC (PV) SYSTEM
010-143199-00 | 010-N254A-10900 | 2024-09-20 | EMEPR2438230 |  | 0 | MAIN PANEL UPGRADE UPGRADE THE EXISTING PANEL TO A NEW 200/150 MSP PANEL *NOTE THAT WITH 2023 NATIONAL ELECTRIC CODE THAT INSTALLATION MUST COMPLY WITH NEC 230.85(C) FOR EXTERIOR EMERGENCY DISCONNECT REQUIREMENT.
010-143199-00 | 010-N254A-10900 | 2024-05-20 | EMLSR2420442 |  | 0 | BUILDING PERMIT/PLAN REVIEW: PLEX2419446 MLS SCOPE: ELECTRIC FOR SOLAR PHOTOVOLTAIC (PV) SYSTEM
010-143201-00 | 010-N254A-11100 | 2020-05-08 | PMLSR2008712 |  | 0 | MLS SCOPE: WATER HEATER REPLACEMENT
010-143201-00 | 010-N254A-11100 | 2019-04-10 | RSWDR1901405 |  | 10405 | Remove existing shingle roof to deck and replace with new felt underlayment, ice barrier membrane at eave, necessary flashings, and new asphalt shingles. Work to comply with RCO chapter 9 & Manufacture installation instructions.
010-143203-00 | 010-N254A-11300 | 2024-05-20 | EMLSR2420465 |  | 0 | BUILDING PERMIT/PLAN REVIEW: PLEX2419798 MLS SCOPE: ELECTRIC FOR SOLAR PHOTOVOLTAIC (PV) SYSTEM
010-143208-00 | 010-N254A-11800 | 2024-10-15 | RSWDR2441543 |  | 3500 | REMOVE EXISTING 5 WINDOW(S), 0 DOOR(S) AND REPLACE WITH NEW. WORK TO COMPLY WITH RCO 612, RCO 308, AND RCO 113.6.1 WITH A U VALUE OF 0.35 OR BETTER.
010-143210-00 | 010-N254A-01700 | 2020-04-27 | MMLSR2007986 |  | 0 | MLS SCOPE: REPLACEMENT OF A SINGLE FURNACE LICENSE NUMBER: H00056 ¦ SCOPE ITEM: FURNACES / AIR HANDLERS / RTUS
010-143211-00 | 010-N254A-01600 | 2022-08-09 | RSWDR2232035 |  | 12651 | REMOVE EXISTING SHINGLE ROOF TO DECK AND REPLACE WITH NEW FELT UNDERLAYMENT, ICE BARRIER MEMBRANE AT EAVE, NECESSARY FLASHINGS, AND NEW ASPHALT SHINGLES. WORK TO COMPLY WITH RCO CHAPTER 9 & MANUFACTURE INSTALLATION INSTRUCTIONS.ROOF INFO: SHINGLE TEAR OF
010-143213-00 | 010-N254A-01400 | 2019-05-08 | MMLSR1908675 |  | 0 | MLS Scope: Replacement of a Single Furnace License Number: H00761 ¦ Scope Item: furnaces / air handlers / RTUs
010-143219-00 | 010-N254A-00800 | 2024-08-21 | RSWDR2434234 |  | 6994 | REMOVE EXISTING 5 WINDOW(S), 0 DOOR(S) AND REPLACE WITH NEW. WORK TO COMPLY WITH RCO 612, RCO 308, AND RCO 113.6.1 WITH A U VALUE OF 0.35 OR BETTER.WINDOWS INFO: REMOVE 5 DOUBLE HUNG WINDOWS AND REPLACE WITH NEW. NO STRUCTURAL CHANGES TO OPENING REQUIRE
010-143221-00 | 010-N254A-00600 | 2019-03-07 | MMLSR1904279 |  | 0 | MLS Scope: Replacement of a Single Furnace License Number: H00306 ¦ Scope Item: furnaces / air handlers / RTUs
010-143224-00 | 010-N254A-00300 | 2024-01-03 | EMEPR2402293 |  | 0 | 100 AMP PANEL CHANGE.
010-143224-00 | 010-N254A-00300 | 2023-12-13 | RSWDR2351523 |  | 8178 | REMOVE EXISTING SHINGLE ROOF TO DECK AND REPLACE WITH NEW FELT UNDERLAYMENT, ICE BARRIER MEMBRANE AT EAVE, NECESSARY FLASHINGS, AND NEW ASPHALT SHINGLES. WORK TO COMPLY WITH RCO CHAPTER 9 & MANUFACTURE INSTALLATION INSTRUCTIONS.
010-143225-00 | 010-N254A-00200 | 2023-05-02 | MMEPR2318278 |  | 0 | FIREPLACE WITH NEW CHIMNEY PIPE LICENSE NUMBER: HIC-L00179
010-143228-00 | 010-N254A-21300 | 2023-06-07 | RSWDR2323591 |  | 5978 | Remove existing shingle roof to deck and replace with new felt underlayment, ice barrier membrane at eave, necessary flashings, and new asphalt shingles. Work to comply with RCO chapter 9 & Manufacture installation instructions.Roof Info: SHINGLE TEAR OF
010-143230-00 | 010-N254A-21100 | 2022-01-30 | MMEPR2205344 |  | 0 | BUILDING PERMIT/PLAN REVIEW: DMGR2150628 REPAIR A PORTION OF DAMAGED AND LEAKING GAS PIPE AFTER METER. LICENSE NUMBER: P00779 ¦ SCOPE ITEM: FUEL GAS OR LP GAS
010-143230-00 | 010-N254A-21100 | 2021-12-29 | DMGR2150628 |  | 54000 | PLAN APPROVAL: FINAL REVIEWED FOR COMPLIANCE UNDER: 2019 RESIDENTIAL CODE OF OHIO USE/OCCUPANCY GROUP: 1, 2, 3 FAMILY DWELLING CONSTRUCTION TYPE: V-B DESCRIPTION OF WORK: ALTER A 1 FAMILY DWELLING BY REPAIRING WALL FROM VEHICLE IMPACT AS PER ENG
010-143231-00 | 010-N254A-21000 | 2024-02-19 | MMLSR2407658 |  | 0 | MLS SCOPE: REPLACEMENT OF A SINGLE FURNACE LICENSE NUMBER: H00951 ¦ SCOPE ITEM: FURNACES / AIR HANDLERS / RTUS
010-143233-00 | 010-N123D-17900 | 2024-01-09 | PMEPR2402923 |  | 0 | STACK REPLACING 13 FEET OF 3 INCH COPPER WITH 3 INCH SCHEDULE 40
010-143233-00 | 010-N123D-17900 | 2024-06-13 | PMLSR2424300 |  | 0 | MLS SCOPE: WATER HEATER REPLACEMENT
010-143244-00 | 010-N123D-19000 | 2023-10-18 | RSWDR2344435 |  | 26000 | Remove existing exterior wall covering system and replace with new exterior siding over an approved water-resistive barrier. Work to comply with RCO 703. Remove existing shingle roof to deck and replace with new felt underlayment, ice barrier membrane
010-143244-00 | 010-N123D-19000 | 2024-09-09 | EMLSR2436545 |  | 0 | Building Permit/Plan Review: PLEX2432446 MLS Scope: Electric for Solar Photovoltaic (PV) System
010-143248-00 | 010-N123D-19400 | 2022-08-15 | RSWDR2232980 |  | 9000 | REMOVE EXISTING SHINGLE ROOF TO DECK AND REPLACE WITH NEW FELT UNDERLAYMENT, ICE BARRIER MEMBRANE AT EAVE, NECESSARY FLASHINGS, AND NEW ASPHALT SHINGLES. WORK TO COMPLY WITH RCO CHAPTER 9 & MANUFACTURE INSTALLATION INSTRUCTIONS.
010-143248-00 | 010-N123D-19400 | 2022-08-15 | MMLSR2232936 |  | 0 | MLS SCOPE: REPLACEMENT OF A SINGLE A/C UNIT OR HEAT PUMP LICENSE NUMBER: H00150 ¦ SCOPE ITEM: AIR CONDITIONING (INCLUDING CONDENSERS, EVAPORATORS, COMPRESSORS)
010-143248-00 | 010-N123D-19400 | 2022-07-25 | EMEPR2229981 |  | 0 | REPLACE 100 AMP PANEL, METER BASE, SERVICE ENTRY WIRE, COMPLETE GROUNDING SYSTEM, WHOLE HOME SURGE PROTECTOR
010-143257-00 | 010-N123D-23500 | 2020-11-23 | MMLSR2024631 |  | 0 | MLS SCOPE: REPLACEMENT OF A SINGLE FURNACE LICENSE NUMBER: H00402 ¦ SCOPE ITEM: FURNACES / AIR HANDLERS / RTUS
010-143261-00 | 010-N123D-31200 | 2022-04-21 | EMEPR2216323 |  | 0 | BUILDING PERMIT/PLAN REVIEW: PLEX2213507 14 ROOF MOUNT SOLAR MODULES, GRID TIED 5.32KW INSTALL ON EXISTING STRUCTURE.
010-143262-00 | 010-N123D-31300 | 2021-04-07 | DMGR2112346 |  | 10000 | PLAN APPROVAL: FINAL REVIEWED FOR COMPLIANCE UNDER: 2019 RESIDENTIAL CODE OF OHIO USE/OCCUPANCY GROUP: 1, 2, 3 FAMILY DWELLING CONSTRUCTION TYPE: V-B DESCRIPTION OF WORK: BUILD A 1 STORY FRAMED, 1 FAMILY DWELLING BY REPAIRING DAMAGE IN BEDROOM C
010-143263-00 | 010-N123D-31400 | 2022-11-14 | ALTR2245533 |  | 3301 | PLAN APPROVAL: FINAL REVIEWED FOR COMPLIANCE UNDER: 2019 RESIDENTIAL CODE OF OHIO USE/OCCUPANCY GROUP: 1, 2, 3 FAMILY DWELLING CONSTRUCTION TYPE: V-B DESCRIPTION OF WORK: ALTER A 1 FAMILY DWELLING BY BUILDING A 20’X 12’ ALUMINUM FRAMED COVERED
010-143270-00 | 010-N123D-27600 | 2020-04-06 | PMLSR2006743 |  | 0 | MLS SCOPE: WATER HEATER REPLACEMENT
010-143279-00 | 010-N190A-06000 | 2021-06-29 | MMLSR2124656 |  | 0 | null MLS Scope: Replacement of a Single A/C Unit or Heat Pump License Number: H00434 ¦ Scope Item: air conditioning (including condensers, evaporators, compressors)
010-143281-00 | 010-N190A-06200 | 2022-04-25 | RSWDR2216835 |  | 9228 | REMOVE EXISTING SHINGLE ROOF TO DECK AND REPLACE WITH NEW FELT UNDERLAYMENT, ICE BARRIER MEMBRANE AT EAVE, NECESSARY FLASHINGS, AND NEW ASPHALT SHINGLES. WORK TO COMPLY WITH RCO CHAPTER 9 & MANUFACTURE INSTALLATION INSTRUCTIONS.
010-143282-00 | 010-N190A-01000 | 2021-08-13 | MMLSR2131921 |  | 0 | MLS Scope: Replacement of a Single Furnace, A/C and/or Heat Pump License Number: H00425 ¦ Scope Item: air conditioning (including condensers, evaporators, compressors)
010-143283-00 | 010-N190A-00900 | 2019-10-30 | RSWDR1905577 |  | 9933 | REMOVE EXISTING SHINGLE ROOF TO DECK AND REPLACE WITH NEW FELT UNDERLAYMENT, ICE BARRIER MEMBRANE AT EAVE, NECESSARY FLASHINGS, AND NEW ASPHALT SHINGLES. WORK TO COMPLY WITH RCO CHAPTER 9 & MANUFACTURE INSTALLATION INSTRUCTIONS.
010-143283-00 | 010-N190A-00900 | 2020-05-24 | MMLSR2009710 |  | 0 | MLS SCOPE: REPLACEMENT OF A SINGLE FURNACE, A/C AND/OR HEAT PUMP LICENSE NUMBER: H00150 ¦ SCOPE ITEM: FURNACES / AIR HANDLERS / RTUS
010-143286-00 | 010-N190A-06300 | 2022-06-29 | MMLSR2226278 |  | 0 | MLS Scope: Replacement of a Single A/C Unit or Heat Pump License Number: H00359 ¦ Scope Item: furnaces / air handlers / RTUs
010-143286-00 | 010-N190A-06300 | 2022-03-23 | RSWDR2212360 |  | 9684 | Remove existing shingle roof to deck and replace with new felt underlayment, ice barrier membrane at eave, necessary flashings, and new asphalt shingles. Work to comply with RCO chapter 9 & Manufacture installation instructions.
010-143288-00 | 010-N190A-06500 | 2021-07-08 | RSWDR2126220 |  | 23453 | Remove existing shingle roof to deck and replace with new felt underlayment, ice barrier membrane at eave, necessary flashings, and new asphalt shingles. Work to comply with RCO chapter 9 & Manufacture installation instructions.
010-143289-00 | 010-N190A-06600 | 2022-10-27 | RSWDR2243295 |  | 18721 | REMOVE EXISTING SHINGLE ROOF TO DECK AND REPLACE WITH NEW FELT UNDERLAYMENT, ICE BARRIER MEMBRANE AT EAVE, NECESSARY FLASHINGS, AND NEW ASPHALT SHINGLES. WORK TO COMPLY WITH RCO CHAPTER 9 & MANUFACTURE INSTALLATION INSTRUCTIONS.
010-143290-00 | 010-N190A-06700 | 2022-01-07 | MMLSR2202721 |  | 0 | MLS SCOPE: REPLACEMENT OF A SINGLE FURNACE, A/C AND/OR HEAT PUMP LICENSE NUMBER: H00020 ¦ SCOPE ITEM: FURNACES / AIR HANDLERS / RTUS MLS SCOPE: REPLACEMENT OF A SINGLE FURNACE, A/C AND/OR HEAT PUMP LICENSE NUMBER: H00020 ¦ SCOPE ITEM: FURNACES / AIR HA
010-143292-00 | 010-N190A-06900 | 2023-06-09 | ALTR2324123 |  | 15000 | PLAN APPROVAL: FINAL REVIEWED FOR COMPLIANCE UNDER: 2019 RESIDENTIAL CODE OF OHIO USE/OCCUPANCY GROUP: 1, 2, 3 FAMILY DWELLING CONSTRUCTION TYPE: V-B DESCRIPTION OF WORK: ALTER A 1 STORY FRAMED, 1 FAMILY DWELLING TO INSTALL A 12’X32’ SHED WITH M
010-143292-00 | 010-N190A-06900 | 2020-06-05 | RSWDR2002333 |  | 2002 | REMOVE EXISTING 2 WINDOW(S), 0 DOOR(S) AND REPLACE WITH NEW. WORK TO COMPLY WITH RCO 612, RCO 308, AND RCO 113.6.1 WITH A U VALUE OF 0.35 OR BETTER.WINDOWS INFO: REMOVE AND REPLACE (2) WINDOWS, LIKE WITH LIKE, NO STRUCTURAL CHANGES.
010-143292-00 | 010-N190A-06900 | 2024-01-31 | EMEPR2405395 |  | 0 | INSTALL NEW ELECTRIC IN SHED
010-143294-00 | 010-N190A-07100 | 2020-04-03 | PMLSR2006687 |  | 0 | MLS SCOPE: BACKFLOW PREVENTER NEW OR REPLACEMENT
010-143295-00 | 010-N190A-07200 | 2021-06-24 | RSWDR2124089 |  | 2489 | Remove existing 3 window(s), 0 door(s) and replace with new. Work to comply with RCO 612, RCO 308, and RCO 113.6.1 with a U Value of 0.35 or Better.
010-143296-00 | 010-N190A-07300 | 2023-02-13 | RSWDR2307299 |  | 3478 | REMOVE EXISTING 4 WINDOW(S), 0 DOOR(S) AND REPLACE WITH NEW. WORK TO COMPLY WITH RCO 612, RCO 308, AND RCO 113.6.1 WITH A U VALUE OF 0.35 OR BETTER.
010-143296-00 | 010-N190A-07300 | 2020-08-20 | PMLSR2017152 |  | 0 | MLS SCOPE: WATER HEATER REPLACEMENT
010-143296-00 | 010-N190A-07300 | 2022-01-19 | RSWDR2203988 |  | 6949 | Remove existing 1 window(s), 1 door(s) and replace with new. Work to comply with RCO 612, RCO 308, and RCO 113.6.1 with a U Value of 0.35 or Better.
010-143296-00 | 010-N190A-07300 | 2022-07-08 | RSWDR2227654 |  | 11450 | Remove existing shingle roof to deck and replace with new felt underlayment, ice barrier membrane at eave, necessary flashings, and new asphalt shingles. Work to comply with RCO chapter 9 & Manufacture installation instructions.
010-143296-00 | 010-N190A-07300 | 2022-11-30 | RSWDR2247709 |  | 2355 | REMOVE EXISTING 3 WINDOW(S), 0 DOOR(S) AND REPLACE WITH NEW. WORK TO COMPLY WITH RCO 612, RCO 308, AND RCO 113.6.1 WITH A U VALUE OF 0.35 OR BETTER.
010-143297-00 | 010-N190A-07400 | 2023-06-29 | MMLSR2327016 |  | 0 | null MLS Scope: Replacement of a Single Furnace, A/C and/or Heat Pump License Number: H00425 ¦ Scope Item: air conditioning (including condensers, evaporators, compressors)
010-143297-00 | 010-N190A-07400 | 2019-03-08 | PMLSR1904445 |  | 0 | MLS Scope: Water Heater Replacement
010-143299-00 | 010-N190A-07600 | 2022-05-06 | RSWDR2218543 |  | 16800 | Remove existing exterior wall covering system and replace with new exterior siding over an approved water-resistive barrier. Work to comply with RCO 703. Remove existing shingle roof to deck and replace with new felt underlayment, ice barrier membrane
010-143299-00 | 010-N190A-07600 | 2020-08-24 | MMLSR2017350 |  | 0 | MLS SCOPE: REPLACEMENT OF A SINGLE FURNACE LICENSE NUMBER: H00359 ¦ SCOPE ITEM: FURNACES / AIR HANDLERS / RTUS
010-143301-00 | 010-N190A-07800 | 2022-03-15 | RSWDR2211089 |  | 4380 | Remove existing 6 window(s), 0 door(s) and replace with new. Work to comply with RCO 612, RCO 308, and RCO 113.6.1 with a U Value of 0.35 or Better.
010-143304-00 | 010-N190A-08100 | 2021-03-11 | MMLSR2108523 |  | 0 | MLS Scope: Replacement of a Single Furnace, A/C and/or Heat Pump License Number: H00855 ¦ Scope Item: air conditioning (including condensers, evaporators, compressors) License Number: H00855 ¦ Scope Item: furnaces / air handlers / RTUs
010-143306-00 | 010-N190A-12400 | 2021-06-14 | RSWDR2122400 |  | 12442 | Remove existing shingle roof to deck and replace with new felt underlayment, ice barrier membrane at eave, necessary flashings, and new asphalt shingles. Work to comply with RCO chapter 9 & Manufacture installation instructions.Roof Info: Remove and repl
010-143306-00 | 010-N190A-12400 | 2021-11-26 | ADDR2146863 |  | 54000 | PLAN APPROVAL: FINAL REVIEWED FOR COMPLIANCE UNDER: 2019 RESIDENTIAL CODE OF OHIO USE/OCCUPANCY GROUP: 1, 2, 3 FAMILY DWELLING CONSTRUCTION TYPE: V-B DESCRIPTION OF WORK: ALTER A 2 STORY FRAMED, 1 FAMILY DWELLING BY CONSTRUCTING A 3 SEASON ROOM
010-143306-00 | 010-N190A-12400 | 2022-08-18 | EMEPR2233426 |  | 0 | BUILDING PERMIT/PLAN REVIEW: ADDR2146863 WIRE SUMMER ROOM ADDITION
010-143310-00 | 010-N190A-12800 | 2022-11-21 | MMEPR2246637 |  | 0 | BUILDING PERMIT/PLAN REVIEW: ALTR2224209 ADDED THREE FEET OF GAS LINE TO STOVE LICENSE NUMBER: P00170 ¦ SCOPE ITEM: FUEL GAS OR LP GAS
010-143310-00 | 010-N190A-12800 | 2022-06-15 | ALTR2224209 |  | 100000 | PLAN APPROVAL: CONDITIONAL: SEE BELOW REVIEWED FOR COMPLIANCE UNDER: 2019 RESIDENTIAL CODE OF OHIO USE/OCCUPANCY GROUP: 1, 2, 3 FAMILY DWELLING CONSTRUCTION TYPE: V-B DESCRIPTION OF WORK: ALTER A 2 STORY FRAMED, 1 FAMILY DWELLING, ALTERATION TO
010-143310-00 | 010-N190A-12800 | 2019-01-25 | MMLSR1901623 |  | 0 | MLS Scope: Replacement of a Single Furnace License Number: H00425 ¦ Scope Item: furnaces / air handlers / RTUs
010-143310-00 | 010-N190A-12800 | 2021-08-09 | PMLSR2131170 |  | 0 | MLS Scope: Water Heater Replacement
010-143310-00 | 010-N190A-12800 | 2021-05-17 | EMEPR2118087 |  | 0 | Installation of a Generac 22kw home standby generator with a 100 AMP automatic transfer switch. Replace current 100 AMP electrical panel with new 100 AMP electrical panel. Load calculations due at time of inspection
010-143310-00 | 010-N190A-12800 | 2021-10-18 | RSWDR2141023 |  | 9000 | Remove existing shingle roof to deck and replace with new felt underlayment, ice barrier membrane at eave, necessary flashings, and new asphalt shingles. Work to comply with RCO chapter 9 & Manufacture installation instructions.
010-143310-00 | 010-N190A-12800 | 2022-08-19 | MMEPR2233692 |  | 0 | BUILDING PERMIT/PLAN REVIEW: ALTR2224209 RELOCATE A/C, VENT RANGE TO OUTSIDE, RELOCATE EXISTING RETURN, RELOCATE 2 EXISTING SUPPLY FOR KITCHEN LICENSE NUMBER: H00434 ¦ SCOPE ITEM: EXHAUST SYSTEMS (HOODS, FANS, ETC) LICENSE NUMBER: H00434 ¦ SCOPE ITEM: A
010-143310-00 | 010-N190A-12800 | 2022-08-22 | EMEPR2233844 |  | 0 | BUILDING PERMIT/PLAN REVIEW: ALTR2224209 WIRE NEW KITCHEN INSTALL NEW CAN LIGHTS
010-143312-00 | 010-N190A-13000 | 2019-02-22 | PMLSR1903486 |  | 0 | MLS Scope: Water Heater Replacement
010-143312-00 | 010-N190A-13000 | 2021-08-09 | MMLSR2131188 |  | 0 | MLS Scope: Replacement of a Single Furnace, A/C and/or Heat Pump License Number: H00150 ¦ Scope Item: furnaces / air handlers / RTUs
010-143316-00 | 010-N254A-20600 | 2022-02-22 | PMLSR2208156 |  | 0 | MLS SCOPE: WATER HEATER REPLACEMENT
010-143317-00 | 010-N254A-20500 | 2022-08-29 | RSWDR2234894 |  | 315 | REMOVE EXISTING 0 WINDOW(S), 1 DOOR(S) AND REPLACE WITH NEW. WORK TO COMPLY WITH RCO 612, RCO 308, AND RCO 113.6.1 WITH A U VALUE OF 0.35 OR BETTER.
010-143321-00 | 010-N254A-20100 | 2020-07-01 | MMLSR2013012 |  | 0 | MLS SCOPE: REPLACEMENT OF A SINGLE FURNACE, A/C AND/OR HEAT PUMP LICENSE NUMBER: H00374 ¦ SCOPE ITEM: AIR CONDITIONING (INCLUDING CONDENSERS, EVAPORATORS, COMPRESSORS)
010-143323-00 | 010-N254A-19900 | 2023-01-24 | EMEPR2304781 |  | 0 | Building Permit/Plan Review: PLEX2246377 PV solar roof mount installation, 2 circuits, 5.84kW
010-143328-00 | 010-N254A-12500 | 2023-03-29 | MMLSR2313277 |  | 0 | MLS Scope: Replacement of a Single Furnace License Number: H00056 ¦ Scope Item: furnaces / air handlers / RTUs
010-143329-00 | 010-N254A-12400 | 2023-12-08 | PMLSR2351173 |  | 0 | MLS SCOPE: WATER HEATER REPLACEMENT
010-143333-00 | 010-N254A-12000 | 2020-07-29 | RSWDR2003536 |  | 7200 | REMOVE EXISTING SHINGLE ROOF TO DECK AND REPLACE WITH NEW FELT UNDERLAYMENT, ICE BARRIER MEMBRANE AT EAVE, NECESSARY FLASHINGS, AND NEW ASPHALT SHINGLES. WORK TO COMPLY WITH RCO CHAPTER 9 & MANUFACTURE INSTALLATION INSTRUCTIONS.ROOF INFO: REMOVE EXISTING
010-143333-00 | 010-N254A-12000 | 2022-01-21 | MMLSR2204177 |  | 0 | MLS SCOPE: REPLACEMENT OF A SINGLE FURNACE LICENSE NUMBER: H00425 ¦ SCOPE ITEM: FURNACES / AIR HANDLERS / RTUS
010-143334-00 | 010-N254A-13000 | 2021-10-15 | ALTR2140816 |  | 40000 | NEW WINDOWS, ROOF SIDING, WATER HEATER, FURNACE, CORRECT DAMAGED FRAMING KITCHEN WINDOWS REBUILD REAR ENTRY STEPS
010-143334-00 | 010-N254A-13000 | 2022-03-17 | MMEPR2211424 |  | 0 | BUILDING PERMIT/PLAN REVIEW: ALTR2140816 REPLACE FURNACE AND PLENUM AND ADD AC LICENSE NUMBER: H00963 ¦ SCOPE ITEM: AIR CONDITIONING (INCLUDING CONDENSERS, EVAPORATORS, COMPRESSORS) LICENSE NUMBER: H00963 ¦ SCOPE ITEM: FURNACES / AIR HANDLERS / RTUS
010-143334-00 | 010-N254A-13000 | 2022-06-20 |  |  |  | RECK FOR COMPL OF REMOD
010-143334-00 | 010-N254A-13000 | 2021-09-27 | EMEPR2138166 |  | 0 | INSTALL NEW ELECTRIC SERVICE
010-143334-00 | 010-N254A-13000 | 2023-01-16 | MMLSR2303585 |  | 0 | BUILDING PERMIT/PLAN REVIEW: ALTR2140816 MLS SCOPE: REPLACEMENT OF A SINGLE FURNACE, A/C AND/OR HEAT PUMP LICENSE NUMBER: H00397 ¦ SCOPE ITEM: FURNACES / AIR HANDLERS / RTUS
010-143336-00 | 010-N254A-13200 | 2021-07-20 | MMLSR2128206 |  | 0 | MLS Scope: Replacement of a Single Furnace, A/C and/or Heat Pump License Number: H00541 ¦ Scope Item: furnaces / air handlers / RTUs
010-143339-00 | 010-N254A-13500 | 2021-09-07 | EMEPR2135344 |  | 0 | Replace existing 100amp over head service with a New 100amp over head service complete.
010-143342-00 | 010-N254A-13800 | 2019-08-20 | MMLSR1916731 |  | 0 | MLS Scope: Replacement of a Single Furnace License Number: H00402 ¦ Scope Item: furnaces / air handlers / RTUs
010-143347-00 | 010-N254A-14300 | 2024-05-22 | PMLSR2420973 |  | 0 | MLS SCOPE: WATER HEATER REPLACEMENT
010-143350-00 | 010-N254A-14600 | 2019-12-02 | PMLSR1924787 |  | 0 | MLS SCOPE: WATER HEATER REPLACEMENT
010-143351-00 | 010-N254A-14700 | 2023-05-04 | MMLSR2318672 |  | 0 | MLS Scope: Replacement of a Single Furnace, A/C and/or Heat Pump License Number: H00150 ¦ Scope Item: furnaces / air handlers / RTUs
010-143352-00 | 010-N254A-14800 | 2020-09-19 | RSWDR2004718 |  | 4965 | REMOVE EXISTING SHINGLE ROOF TO DECK AND REPLACE WITH NEW FELT UNDERLAYMENT, ICE BARRIER MEMBRANE AT EAVE, NECESSARY FLASHINGS, AND NEW ASPHALT SHINGLES. WORK TO COMPLY WITH RCO CHAPTER 9 & MANUFACTURE INSTALLATION INSTRUCTIONS.ROOF INFO: HOUSE ROOF ONLY
010-143354-00 | 010-N254A-15000 | 2020-05-05 | RSWDR2001667 |  | 4900 | REMOVE EXISTING SHINGLE ROOF TO DECK AND REPLACE WITH NEW FELT UNDERLAYMENT, ICE BARRIER MEMBRANE AT EAVE, NECESSARY FLASHINGS, AND NEW ASPHALT SHINGLES. WORK TO COMPLY WITH RCO CHAPTER 9 & MANUFACTURE INSTALLATION INSTRUCTIONS.
010-143359-00 | 010-N254A-19400 | 2019-04-10 | EMEPR1906723 |  | 0 | New 100 amp service
010-143360-00 | 010-N254A-19300 | 2020-01-21 | RSWDR2000259 |  | 1500 | REMOVE EXISTING 0 WINDOW(S), 1 DOOR(S) AND REPLACE WITH NEW. WORK TO COMPLY WITH RCO 612, RCO 308, AND RCO 113.6.1 WITH A U VALUE OF 0.35 OR BETTER. DOORS INFO: REPLACE PREHUNG FRONT ENTRY DOOR
010-143362-00 | 010-N254A-19100 | 2021-11-13 | RSWDR2145161 |  | 9800 | REMOVE EXISTING SHINGLE ROOF TO DECK AND REPLACE WITH NEW FELT UNDERLAYMENT, ICE BARRIER MEMBRANE AT EAVE, NECESSARY FLASHINGS, AND NEW ASPHALT SHINGLES. WORK TO COMPLY WITH RCO CHAPTER 9 & MANUFACTURE INSTALLATION INSTRUCTIONS.
010-143369-00 | 010-N254A-18400 | 2023-03-29 | EMEPR2313253 |  | 0 | We are replacing the service cable and meter can, only. Grounding & bonding as needed.
010-143371-00 | 010-N254A-18200 | 2024-07-24 | RSWDR2429916 |  | 7000 | REMOVE EXISTING SHINGLE ROOF TO DECK AND REPLACE WITH NEW FELT UNDERLAYMENT, ICE BARRIER MEMBRANE AT EAVE, NECESSARY FLASHINGS, AND NEW ASPHALT SHINGLES. WORK TO COMPLY WITH RCO CHAPTER 9 & MANUFACTURE INSTALLATION INSTRUCTIONS.
010-143371-00 | 010-N254A-18200 | 2024-04-25 | MMLSR2416955 |  | 0 | MLS SCOPE: REPLACEMENT OF A SINGLE FURNACE, A/C AND/OR HEAT PUMP LICENSE NUMBER: H01163 ¦ SCOPE ITEM: FUEL GAS OR LP GAS
010-143372-00 | 010-N254A-18100 | 2024-06-06 | RSWDR2423209 |  | 5038 | ALTER EXISTING DWELLING BUILDING TO REMOVE EXISTING SHINGLE ROOF TO DECK AND REPLACE WITH NEW FELT UNDERLAYMENT, ICE BARRIER MEMBRANE AT EAVE, NECESSARY FLASHINGS, AND NEW ASPHALT SHINGLES. REAR PORCH REPLACEMENT OF FLAT ROOF. WORK TO COMPLY WITH RCO 90
010-143372-00 | 010-N254A-18100 | 2020-01-24 | MMLSR2001739 |  | 0 | MLS SCOPE: REPLACEMENT OF A SINGLE FURNACE LICENSE NUMBER: H00150 ¦ SCOPE ITEM: FURNACES / AIR HANDLERS / RTUS
010-143372-00 | 010-N254A-18100 | 2019-06-10 | RSWDR1902762 |  | 1329 | REMOVE EXISTING SHINGLE ROOF TO DECK AND REPLACE WITH NEW FELT UNDERLAYMENT, ICE BARRIER MEMBRANE AT EAVE, NECESSARY FLASHINGS, AND NEW ASPHALT SHINGLES. WORK TO COMPLY WITH RCO CHAPTER 9 & MANUFACTURE INSTALLATION INSTRUCTIONS.ROOF INFO: SHINGLE TEAR OF
010-143373-00 | 010-N254A-18000 | 2019-03-19 | RSWDR1900920 |  | 4950 | Remove existing shingle roof to deck and replace with new felt underlayment, ice barrier membrane at eave, necessary flashings, and new asphalt shingles. Work to comply with RCO chapter 9 & Manufacture installation instructions.Roof Info: Basic roof with
010-143374-00 | 010-N254A-15900 | 2023-08-02 | MMLSR2332289 |  | 0 | MLS Scope: Replacement of a Single A/C Unit or Heat Pump License Number: H00056 ¦ Scope Item: air conditioning (including condensers, evaporators, compressors)
010-143379-00 | 010-N254A-15400 | 2024-08-08 | MMLSR2433967 |  | 0 | NULL MLS SCOPE: REPLACEMENT OF A SINGLE A/C UNIT OR HEAT PUMP LICENSE NUMBER: H00150 ¦ SCOPE ITEM: FURNACES / AIR HANDLERS / RTUS
010-143379-00 | 010-N254A-15400 | 2024-01-04 | MMLSR2402404 |  | 0 | MLS SCOPE: REPLACEMENT OF A SINGLE FURNACE LICENSE NUMBER: H00150 ¦ SCOPE ITEM: FURNACES / AIR HANDLERS / RTUS
010-143379-00 | 010-N254A-15400 | 2022-09-08 | RSWDR2236369 |  | 7977 | REMOVE EXISTING 7 WINDOW(S), 0 DOOR(S) AND REPLACE WITH NEW. WORK TO COMPLY WITH RCO 612, RCO 308, AND RCO 113.6.1 WITH A U VALUE OF 0.35 OR BETTER.WINDOWS INFO: REMOVE AND REPLACE 7 WINDOWS LIKE FOR LIKE
010-143380-00 | 010-N254A-15300 | 2022-09-24 | MMLSR2238434 |  | 0 | MLS SCOPE: REPLACEMENT OF A SINGLE FURNACE, A/C AND/OR HEAT PUMP LICENSE NUMBER: H00425 ¦ SCOPE ITEM: AIR CONDITIONING (INCLUDING CONDENSERS, EVAPORATORS, COMPRESSORS)
010-143386-00 | 010-N128H-13200 | 2022-10-07 | PMLSR2240327 |  | 0 | MLS SCOPE: WATER HEATER REPLACEMENT
010-143387-00 | 010-N128H-12800 | 2019-12-27 | ADDR1913765 |  | 14904 | ALTER A 1 STORY FRAMED, 1 FAMILY DWELLING BY BUILDING A 15’X15’ THREE SEASON ROOM ON THE REAR OF THE HOUSE. EXISTING ROOF STRUCTURE TO REMAIN. NO ELECTRIC.
010-143389-00 | 010-N128H-12600 | 2020-05-03 | RSWDR2001610 |  | 10362 | REMOVE EXISTING 14 WINDOW(S), 0 DOOR(S) AND REPLACE WITH NEW. WORK TO COMPLY WITH RCO 612, RCO 308, AND RCO 113.6.1 WITH A U VALUE OF 0.35 OR BETTER. WINDOWS INFO: MAIN STRUCTURE.
010-143391-00 | 010-N128H-10100 | 2023-06-28 | MMLSR2326909 |  | 0 | MLS Scope: Replacement of a Single Furnace, A/C and/or Heat Pump License Number: H00855 ¦ Scope Item: air conditioning (including condensers, evaporators, compressors) License Number: H00855 ¦ Scope Item: furnaces / air handlers / RTUs
010-143397-00 | 010-N128H-10600 | 2021-05-18 | RSWDR2118135 |  | 10600 | Remove existing shingle roof to deck and replace with new felt underlayment, ice barrier membrane at eave, necessary flashings, and new asphalt shingles. Work to comply with RCO chapter 9 & Manufacture installation instructions.Roof Info: ROOF REPLACEMENT
010-143399-00 | 010-N128H-10800 | 2020-11-18 | PMLSR2024204 |  | 0 | MLS SCOPE: WATER HEATER REPLACEMENT
010-143400-00 | 010-N128H-10900 | 2019-10-23 | RSWDR1905452 |  | 6000 | REMOVE EXISTING SHINGLE ROOF TO DECK AND REPLACE WITH NEW FELT UNDERLAYMENT, ICE BARRIER MEMBRANE AT EAVE, NECESSARY FLASHINGS, AND NEW ASPHALT SHINGLES. WORK TO COMPLY WITH RCO CHAPTER 9 & MANUFACTURE INSTALLATION INSTRUCTIONS.
010-143403-00 | 010-N128H-08500 | 2024-03-08 | PMLSR2410676 |  | 0 | MLS Scope: Water Heater Replacement
010-143405-00 | 010-N128H-08700 | 2023-08-30 | MMEPR2336957 |  | 0 | Replace Mini-split License Number: H00150 ¦ Scope Item: furnaces / air handlers / RTUs
010-143405-00 | 010-N128H-08700 | 2020-07-08 | MMLSR2013476 |  | 0 | MLS SCOPE: REPLACEMENT OF A SINGLE FURNACE, A/C AND/OR HEAT PUMP LICENSE NUMBER: H00150 ¦ SCOPE ITEM: FURNACES / AIR HANDLERS / RTUS
010-143406-00 | 010-N128H-08800 | 2020-12-22 | PMEPR2026512 |  | 0 | Replace cast-iron from clean-out up to Interior side of transition replacing floor drain, laundry line and installing an interior clean out in floor. All new DWV pipe and fittings will comply with one of the referenced standards listed in OPC table 702.
010-143406-00 | 010-N128H-08800 | 2023-06-16 | PMLSR2325190 |  | 0 | MLS Scope: Water Heater Replacement
010-143407-00 | 010-N128H-08900 | 2023-07-19 | RSWDR2329891 |  | 12598 | Remove existing shingle roof to deck and replace with new felt underlayment, ice barrier membrane at eave, necessary flashings, and new asphalt shingles. Work to comply with RCO chapter 9 & Manufacture installation instructions.
010-143409-00 | 010-N128H-09100 | 2024-08-13 | MMLSR2432755 |  | 0 | MLS Scope: Replacement of a Single Furnace, A/C and/or Heat Pump License Number: H01163 ¦ Scope Item: furnaces / air handlers / RTUs
010-143412-00 | 010-N128H-09400 | 2022-07-20 | RSWDR2229433 |  | 17000 | REMOVE EXISTING SHINGLE ROOF TO DECK AND REPLACE WITH NEW FELT UNDERLAYMENT, ICE BARRIER MEMBRANE AT EAVE, NECESSARY FLASHINGS, AND NEW ASPHALT SHINGLES. WORK TO COMPLY WITH RCO CHAPTER 9 & MANUFACTURE INSTALLATION INSTRUCTIONS.
010-143413-00 | 010-N128H-09500 | 2023-05-02 | RSWDR2318135 |  | 32080 | Remove existing exterior wall covering system and replace with new exterior siding over an approved water-resistive barrier. Work to comply with RCO 703. Remove existing shingle roof to deck and replace with new felt underlayment, ice barrier membrane
010-143414-00 | 010-N128H-06600 | 2021-07-30 | RSWDR2129807 |  | 5500 | Remove existing 0 window(s), 1 door(s) and replace with new. Work to comply with RCO 612, RCO 308, and RCO 113.6.1 with a U Value of 0.35 or Better. Doors Info: REPLACING REAR PATIO DOOR W/ PELLA.
010-143414-00 | 010-N128H-06600 | 2024-04-02 | RSWDR2413779 |  | 44275 | Remove existing exterior wall covering system and replace with new exterior siding over an approved water-resistive barrier. Work to comply with RCO 703. Remove existing shingle roof to deck and replace with new felt underlayment, ice barrier membrane
010-143415-00 | 010-N128H-06700 | 2019-01-22 | EMEPR1901409 |  | 0 | CHANGING OUT METER CAN,SERVICE EXTRANCE WIRE AND ELECTRICAL PANEL WITH NEW
010-143416-00 | 010-N128H-06800 | 2023-09-19 | RSWDR2339667 |  | 12962 | Remove existing shingle roof to deck and replace with new felt underlayment, ice barrier membrane at eave, necessary flashings, and new asphalt shingles. Work to comply with RCO chapter 9 & Manufacture installation instructions.
010-143418-00 | 010-N128H-07000 | 2020-07-30 | EMEPR2015428 |  | 0 | INSTALL UNDERGROUND FOR SHED AND WIRE SHED
010-143419-00 | 010-N128H-07100 | 2021-10-28 | MMLSR2142973 |  | 0 | MLS Scope: Replacement of a Single Furnace, A/C and/or Heat Pump License Number: H00855 ¦ Scope Item: air conditioning (including condensers, evaporators, compressors) License Number: H00855 ¦ Scope Item: furnaces / air handlers / RTUs
010-143419-00 | 010-N128H-07100 | 2020-04-28 | RSWDR2001538 |  | 3609 | REMOVE EXISTING SHINGLE ROOF TO DECK AND REPLACE WITH NEW FELT UNDERLAYMENT, ICE BARRIER MEMBRANE AT EAVE, NECESSARY FLASHINGS, AND NEW ASPHALT SHINGLES. WORK TO COMPLY WITH RCO CHAPTER 9 & MANUFACTURE INSTALLATION INSTRUCTIONS.
010-143419-00 | 010-N128H-07100 | 2019-07-02 | ALTR1906719 |  | 26340 | PLAN APPROVAL: FINAL REVIEWED FOR COMPLIANCE UNDER: 2019 RESIDENTIAL CODE OF OHIO USE/OCCUPANCY GROUP: 1, 2, 3 FAMILY DWELLING CONSTRUCTION TYPE: V-B DESCRIPTION OF WORK: ALTER A 2 STORY FRAMED, 1 FAMILY DWELLING BY CLICK HERE TO ENTER TEXT. BY B
010-143420-00 | 010-N128H-07200 | 2023-01-06 | PMLSR2302567 |  | 0 | MLS Scope: Water Heater Replacement
010-143420-00 | 010-N128H-07200 | 2021-03-29 | PMEPR2111059 |  | 0 | Replacement of 8’ of 4” cast iron defective pipe and associated fittings in basement. All new DWV pipe and fittings will comply with one of the referenced standards listed in OPC table 702.1, table 702.2, and 702.4 as applicable. Final plumbing inspec
010-143420-00 | 010-N128H-07200 | 2019-01-01 |  | REVI
010-143421-00 | 010-N128H-07300 | 2023-03-07 | EMEPR2310407 |  | 0 | EV CHARGER INSTALLATION- LOAD CALCULATIONS DUE AT TIME OF INSPECTION
010-143421-00 | 010-N128H-07300 | 2023-02-03 | RSWDR2306205 |  | 34797 | REMOVE EXISTING EXTERIOR WALL COVERING SYSTEM AND REPLACE WITH NEW EXTERIOR SIDING OVER AN APPROVED WATER-RESISTIVE BARRIER. WORK TO COMPLY WITH RCO 703. REMOVE EXISTING SHINGLE ROOF TO DECK AND REPLACE WITH NEW FELT UNDERLAYMENT, ICE BARRIER MEMBRANE
010-143424-00 | 010-N128H-07700 | 2020-12-03 | RSWDR2006244 |  | 2515 | REMOVE EXISTING 14 WINDOW(S), 0 DOOR(S) AND REPLACE WITH NEW. WORK TO COMPLY WITH RCO 612, RCO 308, AND RCO 113.6.1 WITH A U VALUE OF 0.35 OR BETTER.WINDOWS INFO: 2 FRONT 1ST STORY, 4 FRONT 2ND STORY, 3 BACK 1ST STORY, 5 BACK 2ND STORY. WINDOWS ON FRONT
010-143424-00 | 010-N128H-07700 | 2023-03-20 | PMLSR2312210 |  | 0 | MLS Scope: Water Heater Replacement
010-143424-00 | 010-N128H-07700 | 2024-05-07 | RSWDR2418540 |  | 24090 | REMOVE EXISTING EXTERIOR WALL COVERING SYSTEM AND REPLACE WITH NEW EXTERIOR SIDING OVER AN APPROVED WATER-RESISTIVE BARRIER. WORK TO COMPLY WITH RCO 703.
010-143425-00 | 010-N128H-07800 | 2023-11-17 | EMLSR2348714 |  | 0 | Building Permit/Plan Review: PLEX2346723 MLS Scope: Electric for Solar Photovoltaic (PV) System
010-143426-00 | 010-N128H-07900 | 2024-03-01 | PMLSR2409516 |  | 0 | MLS Scope: Water Heater Replacement
010-143426-00 | 010-N128H-07900 | 2023-08-11 | MMEPR2334080 |  | 0 | GAS LINE TO A GENERATOR LICENSE NUMBER: P00270 ¦ SCOPE ITEM: FUEL GAS OR LP GAS
010-143426-00 | 010-N128H-07900 | 2023-07-12 | EMEPR2328824 |  | 0 | INSTALL 22KW GENERATOR LOAD CALCULATIONS REQUIRED AT TIME OF INSPECTION. CH
010-143426-00 | 010-N128H-07900 | 2023-02-27 | MMLSR2309186 |  | 0 | MLS SCOPE: REPLACEMENT OF A SINGLE FURNACE, A/C AND/OR HEAT PUMP LICENSE NUMBER: H00855 ¦ SCOPE ITEM: AIR CONDITIONING (INCLUDING CONDENSERS, EVAPORATORS, COMPRESSORS) LICENSE NUMBER: H00855 ¦ SCOPE ITEM: FURNACES / AIR HANDLERS / RTUS
010-143428-00 | 010-N128H-08100 | 2021-12-02 | EMEPR2147492 |  | 0 | REPLASE 200 AMP PANEL UPDATE GRONDING
010-143428-00 | 010-N128H-08100 | 2022-01-14 | EMLSR2203493 |  | 0 | BUILDING PERMIT/PLAN REVIEW: PLEX2149556 MLS SCOPE: ELECTRIC FOR SOLAR PHOTOVOLTAIC (PV) SYSTEM
010-143429-00 | 010-N128H-08200 | 2021-01-07 | PMLSR2100402 |  | 0 | MLS Scope: Water Heater Replacement
010-143520-00 | 010-N134D-01300 | 2023-05-23 | ALTR2321431 |  | 2000 | PLAN APPROVAL: FINAL REVIEWED FOR COMPLIANCE UNDER: 2019 RESIDENTIAL CODE OF OHIO DESCRIPTION OF WORK: ALTER A 2 STORY FRAME, 1 FAMILY DWELLING RESIDENCE. ALTERATION INCLUDES REBUILD OUTDOOR CHIMNEY WITH EXISTING FLUE LINER FOR EXISTING PREFAB WOOD
010-143523-00 | 010-N134D-01000 | 2024-08-20 | RSWDR2433915 |  | 23000 | Remove existing exterior wall covering system and replace with new exterior siding over an approved water-resistive barrier. Work to comply with RCO 703. Remove existing shingle roof to deck and replace with new felt underlayment, ice barrier membrane
010-143525-00 | 010-N134D-00800 | 2020-03-30 | RSWDR2001174 |  | 6000 | REMOVE EXISTING SHINGLE ROOF TO DECK AND REPLACE WITH NEW FELT UNDERLAYMENT, ICE BARRIER MEMBRANE AT EAVE, NECESSARY FLASHINGS, AND NEW ASPHALT SHINGLES. WORK TO COMPLY WITH RCO CHAPTER 9 & MANUFACTURE INSTALLATION INSTRUCTIONS.
010-143526-00 | 010-N134D-00700 | 2024-11-25 | PMEPR2446586 |  | 0 | Tub to Shower Conversion/fixture – BATHTUB OR SHOWER & TUB/SHOWER VALVE REPLACEMENT - ANY NEW WATER DISTRIBUTION PIPE AND FITTINGS WILL COMPLY WITH ONE OF THE REFERENCED STANDARDS LISTED IN OPC TABLE 605.4 OR 605.5. ANY NEW VALVES WILL COMPLY WITH ONE OF
010-143530-00 | 010-N134D-00300 | 2023-04-13 | EMEPR2315386 |  | 0 | BUILDING PERMIT/PLAN REVIEW: ALTR2149178 USING EXISTING PANEL BOX INSTALL 2- 15AMP FEEDS, 5 TR WALL RECEPTACLES, 4- CEILING CAN LIGHTS, 2- MOTION LIGHTS, 1- GFCI, AND 1- EXTERIOR WALL LIGHT
010-143530-00 | 010-N134D-00300 | 2023-04-13 | EMEPR2315386 |  | 0 | BUILDING PERMIT/PLAN REVIEW: ALTR2149178 USING EXISTING PANEL BOX INSTALL 2- 15AMP FEEDS, 5 TR WALL RECEPTACLES, 4- CEILING CAN LIGHTS, 2- MOTION LIGHTS, 1- GFCI, AND 1- EXTERIOR WALL LIGHT
010-143531-00 | 010-N134D-00200 | 2022-03-18 | RSWDR2211632 |  | 4112 | REMOVE EXISTING 5 WINDOW(S), 0 DOOR(S) AND REPLACE WITH NEW. WORK TO COMPLY WITH RCO 612, RCO 308, AND RCO 113.6.1 WITH A U VALUE OF 0.35 OR BETTER.
010-143534-00 | 010-N134A-03700 | 2022-07-05 | MMLSR2226923 |  | 0 | MLS SCOPE: REPLACEMENT OF A SINGLE FURNACE, A/C AND/OR HEAT PUMP LICENSE NUMBER: H00056 ¦ SCOPE ITEM: FURNACES / AIR HANDLERS / RTUS
010-143535-00 | 010-N134A-03600 | 2022-08-12 | RSWDR2232809 |  | 8894 | REMOVE EXISTING SHINGLE ROOF TO DECK AND REPLACE WITH NEW FELT UNDERLAYMENT, ICE BARRIER MEMBRANE AT EAVE, NECESSARY FLASHINGS, AND NEW ASPHALT SHINGLES. WORK TO COMPLY WITH RCO CHAPTER 9 & MANUFACTURE INSTALLATION INSTRUCTIONS.ROOF INFO: SHINGLE TEAR OF
010-143535-00 | 010-N134A-03600 | 2020-10-07 | MMLSR2020771 |  | 0 | MLS SCOPE: REPLACEMENT OF A SINGLE FURNACE, A/C AND/OR HEAT PUMP LICENSE NUMBER: H00855 ¦ SCOPE ITEM: AIR CONDITIONING (INCLUDING CONDENSERS, EVAPORATORS, COMPRESSORS) LICENSE NUMBER: H00855 ¦ SCOPE ITEM: FURNACES / AIR HANDLERS / RTUS
010-143536-00 | 010-N134A-03500 | 2022-07-28 | MMLSR2230566 |  | 0 | NULL MLS SCOPE: REPLACEMENT OF A SINGLE FURNACE, A/C AND/OR HEAT PUMP LICENSE NUMBER: H01072 ¦ SCOPE ITEM: AIR CONDITIONING (INCLUDING CONDENSERS, EVAPORATORS, COMPRESSORS)
010-143540-00 | 010-N134A-03100 | 2024-07-23 | RSWDR2429872 |  | 6100 | Remove existing 10 window(s), 0 door(s) and replace with new. Work to comply with RCO 612, RCO 308, and RCO 113.6.1 with a U Value of 0.35 or Better. Remove existing shingle roof to deck and replace with new felt underlayment, ice barrier membrane at e
010-143541-00 | 010-N134A-03000 | 2023-11-17 | PMEPM2348702 |  | 0 | BUILDING PERMIT/PLAN REVIEW: ALTM2309656 PLUMBING WORK TO ACCOMMODATE NEW UPDATES TO THE PROPERTY
010-143541-00 | 010-N134A-03000 | 2023-11-21 | EMEPM2349137 |  | 0 | BUILDING PERMIT/PLAN REVIEW: ALTM2309656 DEMO AND RELOCATE WIRING IN SOFFIT AND ADJACENT WALL
010-143541-00 | 010-N134A-03000 | 2024-01-08 | PMEPC2403131 |  | 0 | MOVE 27 FLANGES 1 OR LESS TO MAKE BATHROOMS ADA COMPLIANT. ALL PLUMBING WORK TO BE COMPLETED PER OHIO PLUMBING CODE.PER ALTM2309656
010-143554-00 | 010-O058C-02800 | 2025-01-01 |  |  |  | SPL/NWP/VD
010-143577-00 | 010-N134A-02100 | 2023-09-06 | PMEPR2337920 |  | 0 | REPLACING SANTITARY STACK, REPLACING BRANCH LINES TO TOILET, LAVATORY SINK, KITCHEN SINK AND BATH TUB. CONNECTING TO EXISTING VENT LINES.REPLACING HOT AND COLD WATER LINES TO FULL BATHROOM, KITCHEN, LAUNDRY AND HOSE BIBB. REPLACING SHOWER VALVE. REPLACIN
010-143577-00 | 010-N134A-02100 | 2023-06-27 | PMLSR2326502 |  | 0 | MLS SCOPE: WATER HEATER REPLACEMENT
010-143577-00 | 010-N134A-02100 | 2019-08-16 | PMEPR1916482 |  | 0 | INSTALL ACRYLIC SHOWER LINER AND WALL SURROUND OVER EXISTING SHOWER AND WALL, REPLACE EXISTING VALVE FIXTURE (CONNECT TO EXISTING SUPPLY LINES). ANY NEW WATER DISTRIBUTION PIPE AND FITTINGS WILL COMPLY WITH ONE OF THE STANDARDS LISTED IN OPC TABLE 605.4
010-143601-00 | 010-N034A-10000 | 2019-03-05 | PMLSM1904125 |  | 0 | MLS SCOPE: WATER HEATER REPLACEMENT
010-143601-00 | 010-N034A-10000 | 2019-03-05 | PMLSM1904127 |  | 0 | MLS SCOPE: WATER HEATER REPLACEMENT
010-143601-00 | 010-N034A-10000 | 2019-09-24 | PMLSM1919357 |  | 0 | MLS SCOPE: WATER HEATER REPLACEMENT
010-143601-00 | 010-N034A-10000 | 2020-08-10 | ROOFC2007389 |  | 61750 | BUILDING PERMIT TO LAYOVER AN EXISTING ROOF WITH A NEW 60 MIL TPO ROOF MEMBRANE ROOFING SYSTEM ALONG WITH NEW PERIMETER AND PENETRATION FLASHINGS ON AN EXISTING COMMERCIAL BUILDING. SPECS PROVIDED. A FINAL STRUCTURAL INSPECTION WILL BE REQUIRED TO COMPLE
010-143601-00 | 010-N034A-10000 | 2019-03-25 | PMLSM1905584 |  | 0 | MLS SCOPE: WATER HEATER REPLACEMENT
010-143601-00 | 010-N034A-10000 | 2024-01-26 | EMEPM2404877 |  | 0 | BUILDING PERMIT/PLAN REVIEW: DMGM2349934 REWIRE SWITCH IN WALL THAT WAS HIT BY A CAR. OLD WORK IN SMOKE DETECTOR IN THREE BEDROOMS PER CODE.
010-143601-00 | 010-N034A-10000 | 2024-11-07 | PMEPM2444499 |  | 0 | REPAIR/REPLACE DEFECTIVE PIPE AND ASSOCIATED FITTINGS - ALL NEW DWV PIPE AND FITTINGS WILL COMPLY WITH ONE OF THE REFERENCED STANDARDS LISTED IN OPC TABLE 702.1, TABLE 702.2, AND 702.4 AS APPLICABLE. REPLACING SECTION OF SANITARY STACK, TYING ON TO EXIST
010-143601-00 | 010-N034A-10000 | 2019-09-03 | PMLSM1917658 |  | 0 | MLS SCOPE: WATER HEATER REPLACEMENT
010-143601-00 | 010-N034A-10000 | 2019-05-17 | PMLSM1909336 |  | 0 | MLS SCOPE: WATER HEATER REPLACEMENT
010-143601-00 | 010-N034A-10000 | 2021-02-12 | FALRC2105254 |  | 0 | Revision, PLRE2112607, approved 4/28/21. Revision to fire alarm permit FALRC2105254. Revision is to remove pull stations that are not at required exits, show duct detector location changes, and show floor plan changes in west area. New total device count
010-143601-00 | 010-N034A-10000 | 2021-02-12 | FALRC2105254 |  | 0 | Revision, PLRE2112607, approved 4/28/21. Revision to fire alarm permit FALRC2105254. Revision is to remove pull stations that are not at required exits, show duct detector location changes, and show floor plan changes in west area. New total device count
010-143601-00 | 010-N034A-10000 | 2019-09-03 | PMLSM1917659 |  | 0 | MLS SCOPE: WATER HEATER REPLACEMENT
010-143601-00 | 010-N034A-10000 | 2019-02-28 | PMLSM1903800 |  | 0 | MLS SCOPE: WATER HEATER REPLACEMENT
010-143601-00 | 010-N034A-10000 | 2024-10-18 | EMEPC2442049 |  | 0 | REPAIR SPLICES AND DAMAGED SERVICE CABLE AT JUNCTION BOX AND METER BASE
010-143646-00 | 010-N034A-09900 | 2024-01-26 | EMEPM2404877 |  | 0 | BUILDING PERMIT/PLAN REVIEW: DMGM2349934 REWIRE SWITCH IN WALL THAT WAS HIT BY A CAR. OLD WORK IN SMOKE DETECTOR IN THREE BEDROOMS PER CODE.
010-143646-00 | 010-N034A-09900 | 2019-09-03 | PMLSM1917659 |  | 0 | MLS SCOPE: WATER HEATER REPLACEMENT
010-143668-00 | 010-N034A-09800 | 2024-10-18 | EMEPC2442049 |  | 0 | REPAIR SPLICES AND DAMAGED SERVICE CABLE AT JUNCTION BOX AND METER BASE
010-143668-00 | 010-N034A-09800 | 2024-11-07 | PMEPM2444499 |  | 0 | REPAIR/REPLACE DEFECTIVE PIPE AND ASSOCIATED FITTINGS - ALL NEW DWV PIPE AND FITTINGS WILL COMPLY WITH ONE OF THE REFERENCED STANDARDS LISTED IN OPC TABLE 702.1, TABLE 702.2, AND 702.4 AS APPLICABLE. REPLACING SECTION OF SANITARY STACK, TYING ON TO EXIST
010-143673-00 | 010-N241L-01600 | 2021-01-20 | PMLSR2102153 |  | 0 | MLS Scope: Water Heater Replacement
010-143674-00 | 010-N241L-01700 | 2021-08-10 | RSWDR2131290 |  | 626 | Remove existing 0 window(s), 2 door(s) and replace with new. Work to comply with RCO 612, RCO 308, and RCO 113.6.1 with a U Value of 0.35 or Better.
010-143674-00 | 010-N241L-01700 | 2021-07-19 | RSWDR2127819 |  | 5000 | STATUS CHANGE: 7/19/2021 - CONTRACTOR LIC EXPIRED 3/31/2021 Remove existing 0 window(s), 1 door(s) and replace with new. Work to comply with RCO 612, RCO 308, and RCO 113.6.1 with a U Value of 0.35 or Better.
010-143674-00 | 010-N241L-01700 | 2022-05-23 | MMLSR2220770 |  | 0 | MLS SCOPE: REPLACEMENT OF A SINGLE FURNACE, A/C AND/OR HEAT PUMP LICENSE NUMBER: H00425 ¦ SCOPE ITEM: AIR CONDITIONING (INCLUDING CONDENSERS, EVAPORATORS, COMPRESSORS)
010-143676-00 | 010-N241L-01900 | 2019-06-21 | RSWDR1903041 |  | 10950 | Remove existing shingle roof to deck and replace with new felt underlayment, ice barrier membrane at eave, necessary flashings, and new asphalt shingles. Work to comply with RCO chapter 9 & Manufacture installation instructions.Roof Info: SHINGLE TEAR OF
010-143676-00 | 010-N241L-01900 | 2021-08-25 | PMEPR2133568 |  | 0 | replace existing shower with acrylic shower base and wall surround, replace existing valve fixture (connect to existing drain and existing supply lines).
010-143677-00 | 010-N241L-02000 | 2022-08-29 | MMLSR2234947 |  | 0 | MLS SCOPE: REPLACEMENT OF A SINGLE FURNACE, A/C AND/OR HEAT PUMP LICENSE NUMBER: H00287 ¦ SCOPE ITEM: AIR CONDITIONING (INCLUDING CONDENSERS, EVAPORATORS, COMPRESSORS)
010-143680-00 | 010-N241L-02900 | 2023-10-11 | RSWDR2343251 |  | 13058 | Remove existing shingle roof to deck and replace with new felt underlayment, ice barrier membrane at eave, necessary flashings, and new asphalt shingles. Work to comply with RCO chapter 9 & Manufacture installation instructions.
010-143682-00 | 010-N241L-03100 | 2019-06-27 | ALTR1906442 |  | 13000 | ALT 1 STY SFD BY INSTALLING INTERIOR PERIMETER DRAIN SUMP WELL AND PUMP, INSTALL (11) CARBON FIBER WALL SUPPORTS. SEPARATE ELECTRIC REQUIRED FOR PUMP ELECTRIC IF NEEDED
010-143682-00 | 010-N241L-03100 | 2019-07-09 | EMEPR1913241 |  | 0 | BUILDING PERMIT/PLAN REVIEW: ALTR1906442 INSTALLING OUTLETS FOR SUMP PUMP
010-143682-00 | 010-N241L-03100 | 2019-09-18 | RSWDR1904751 |  | 200 | REMOVE EXISTING 0 WINDOW(S), 1 DOOR(S) AND REPLACE WITH NEW. WORK TO COMPLY WITH RCO 612, RCO 308, AND RCO 113.6.1 WITH A U VALUE OF 0.35 OR BETTER.
010-143683-00 | 010-N241L-03200 | 2019-08-19 | MMLSR1916547 |  | 0 | MLS SCOPE: REPLACEMENT OF A SINGLE A/C UNIT OR HEAT PUMP LICENSE NUMBER: H00425 ¦ SCOPE ITEM: FURNACES / AIR HANDLERS / RTUS
010-143687-00 | 010-N241L-04600 | 2021-03-15 | RSWDR2109065 |  | 2800 | Remove existing 0 window(s), 1 door(s) and replace with new. Work to comply with RCO 612, RCO 308, and RCO 113.6.1 with a U Value of 0.35 or Better. Doors Info: Remove existing 0 window(s), 1 door(s) and replace with new. Work to comply with RCO 612, RC
010-143687-00 | 010-N241L-04600 | 2023-10-04 | RSWDR2342213 |  | 15000 | Remove existing shingle roof to deck and replace with new felt underlayment, ice barrier membrane at eave, necessary flashings, and new asphalt shingles. Work to comply with RCO chapter 9 & Manufacture installation instructions.
010-143689-00 | 010-N241L-04800 | 2019-07-25 | ALTR1907600 |  | 9120 | ALTER __ STORY SINGLE FAMILLY DWELLING BY INSTALLING INTERIOR PERIMETER DRAIN MLS
010-143689-00 | 010-N241L-04800 | 2020-01-14 | EMEPR2000949 |  | 0 | REPLACE RISER CABLE, METER CAN AND FEEDER TO PANEL
010-143693-00 | 010-N241L-05200 | 2020-05-18 | RSWDR2001957 |  | 6600 | REMOVE EXISTING SHINGLE ROOF TO DECK AND REPLACE WITH NEW FELT UNDERLAYMENT, ICE BARRIER MEMBRANE AT EAVE, NECESSARY FLASHINGS, AND NEW ASPHALT SHINGLES. WORK TO COMPLY WITH RCO CHAPTER 9 & MANUFACTURE INSTALLATION INSTRUCTIONS.
010-143693-00 | 010-N241L-05200 | 2023-01-18 | MMLSR2303983 |  | 0 | MLS Scope: Replacement of a Single Furnace, A/C and/or Heat Pump License Number: H00379 ¦ Scope Item: heat pumps / ground source heat pumps
010-143694-00 | 010-N241L-05300 | 2021-06-30 | RSWDR2124980 |  | 15546 | Remove existing shingle roof to deck and replace with new felt underlayment, ice barrier membrane at eave, necessary flashings, and new asphalt shingles. Work to comply with RCO chapter 9 & Manufacture installation instructions.Roof Info: Shingle tear-of
010-143695-00 | 010-N241L-05400 | 2019-07-12 | MMEPR1913600 |  | 0 | RUN 1 GAS LINE TO FURNACE AREA, HOOK-UP FURNACE. LICENSE NUMBER: P00231 ¦ SCOPE ITEM: FUEL GAS OR LP GAS
010-143698-00 | 010-N241L-05700 | 2024-07-02 | PMLSR2427300 |  | 0 | MLS SCOPE: WATER HEATER REPLACEMENT
010-143699-00 | 010-N241L-05800 | 2024-01-31 | RSWDR2405487 |  | 31000 | REMOVE EXISTING SHINGLE ROOF TO DECK AND REPLACE WITH NEW FELT UNDERLAYMENT, ICE BARRIER MEMBRANE AT EAVE, NECESSARY FLASHINGS, AND NEW ASPHALT SHINGLES. WORK TO COMPLY WITH RCO CHAPTER 9 & MANUFACTURE INSTALLATION INSTRUCTIONS.
010-143720-00 | 010-O014A-08700 | 2021-02-26 | PMLSR2106926 |  | 0 | MLS Scope: Water Heater Replacement
010-143720-00 | 010-O014A-08700 | 2019-04-23 | MMLSR1907457 |  | 0 | MLS Scope: Replacement of a Single Furnace, A/C and/or Heat Pump License Number: H00150 ¦ Scope Item: furnaces / air handlers / RTUs
010-143721-00 | 010-O100D-00200 | 2019-07-18 | ROOFC1907323 |  | 44680 | 1-STY, COMMERCIAL STRUCTURE, FLAT ROOF LAYOVER EXISTING ROOF WITH DURO-LAST PVC MEMBRANE INCLUDING PARAPET, EDG DETAIL & PROTECTION OF PENETRATIONS. WORK TO COMFORM TO CHAPTER 15 OF THE OHIO BUILDING CODE.
010-143721-00 | 010-O100D-00200 | 2024-06-24 |  |  | 1800000 | LEASEHOLD ABANDONED BY BANKRUPT TENANT - SEE DEMO FORM
010-143721-00 | 010-O100D-00200 | 2024-06-28 |  |  |  | OCCUP + REHAB
010-143734-00 | 010-O100D-01900 | 2022-03-31 | FSUPC2213495 |  | 0 | 5500 KARL RD REFERENCE BUILDING PERMIT #DMGC2205029 REPAIR AND REPLACE 11 SPRINKLERS AND BRANCH LINES FOR EXISTING NFPA 13 SYSTEM.
010-143734-00 | 010-O100D-01900 | 2022-03-10 | MMEPC2210368 |  | 0 | BUILDING PERMIT/PLAN REVIEW: DMGC2205029 REINSTALL HOOD - FIRE WRAP & SMOKE TEST LICENSE NUMBER: H01055 ¦ SCOPE ITEM: EXHAUST SYSTEMS (HOODS, FANS, ETC)
010-143734-00 | 010-O100D-01900 | 2019-09-10 | MMEPR1918238 |  | 0 | GAS PIPING TO ONEW GENERATOR LICENSE NUMBER: P00655
010-143734-00 | 010-O100D-01900 | 2020-06-24 | MMEPC2012447 |  | 0 | REPLACE ROOFTOP UNIT RECONNECT TO EXISTING DUCTWORK, GAS, ELECTRIC AND SMOKE DETECTOR. LICENSE NUMBER: H00443 ¦ SCOPE ITEM: FURNACES / AIR HANDLERS / RTUS
010-143734-00 | 010-O100D-01900 | 2019-06-24 | EMEPC1912039 |  | 0 | BUILDING PERMIT/PLAN REVIEW: PLEX1903581 REPLACEMENT OF A 50KW DIESEL GENERATOR WITH A 50KW N/G
010-143734-00 | 010-O100D-01900 | 2022-03-14 | EMEPC2210905 |  | 0 | BUILDING PERMIT/PLAN REVIEW: DMGC2205029 REMOVED EXISTING WIRING IN CEILING SO ROOF TRUSSES CAN BE REPLACED AND REINSTALL ELECTRIC THROUGH CEILING
010-143734-00 | 010-O100D-01900 | 2022-03-24 | FSUPC2212552 |  | 0 | 5500 KARL RD REFERENCE BUILDING PERMIT #N/A INSTALL HOOD SUPPRESSION SYSTEM TO MATCH NEW COOKING EQUIPMENT. COMPLIANT WITH UL300.
010-143734-00 | 010-O100D-01900 | 2022-03-31 | FSUPC2213495 |  | 0 | 5500 KARL RD REFERENCE BUILDING PERMIT #DMGC2205029 REPAIR AND REPLACE 11 SPRINKLERS AND BRANCH LINES FOR EXISTING NFPA 13 SYSTEM.
010-143734-00 | 010-O100D-01900 | 2022-03-24 | FSUPC2212552 |  | 0 | 5500 KARL RD REFERENCE BUILDING PERMIT #N/A INSTALL HOOD SUPPRESSION SYSTEM TO MATCH NEW COOKING EQUIPMENT. COMPLIANT WITH UL300.
010-143735-00 | 010-O100D-01500 | 2020-12-18 | MMEPC2026276 |  | 0 | BUILDING PERMIT/PLAN REVIEW: NEWC2001896 NEW HVAC SYSTEM LICENSE NUMBER: H00046 ¦ SCOPE ITEM: AIR CONDITIONING (INCLUDING CONDENSERS, EVAPORATORS, COMPRESSORS)
010-143735-00 | 010-O100D-01500 | 2021-06-02 | DEMO2120497 |  | 27800 | COMMERCIAL MAIN DEMO 1 STY 21020 SQ FT NO AC
010-143735-00 | 010-O100D-01500 | 2020-06-02 | EMEPC2010356 |  | 0 | BUILDING PERMIT/PLAN REVIEW: NEWC2001896 INSTALL ELECTRIC
010-143735-00 | 010-O100D-01500 | 2020-06-16 | MMEPC2011635 |  | 0 | BUILDING PERMIT/PLAN REVIEW: NEWC2001896 INSTALLATION OF NEW GAS LINE LICENSE NUMBER: H00416 ¦ SCOPE ITEM: FUEL GAS OR LP GAS
010-143735-00 | 010-O100D-01500 | 2020-08-24 | FSUPC2007919 |  | 0 | 5590 KARL RD. 445 SPRINKLERS. REFERENCE BLDG. PERMIT #NEWC2001896. INSTALL FIRE SPRINKLER SYSTEM IN NEW LIBRARY BUILDING. COLUMBUS METROPOLITAN LIBRARY-KARL ROAD BRANCH. SPRINKLER SYSTEM: REQUIRED NFPA13 THROUGHOUT. HAZARD CLASS: LIGHT. STANDP
010-143735-00 | 010-O100D-01500 | 2021-02-24 |  |  |  | NEW BLDG COMPLETION
010-143735-00 | 010-O100D-01500 | 2020-08-24 | FSUPC2007919 |  | 0 | 5590 KARL RD. 445 SPRINKLERS. REFERENCE BLDG. PERMIT #NEWC2001896. INSTALL FIRE SPRINKLER SYSTEM IN NEW LIBRARY BUILDING. COLUMBUS METROPOLITAN LIBRARY-KARL ROAD BRANCH. SPRINKLER SYSTEM: REQUIRED NFPA13 THROUGHOUT. HAZARD CLASS: LIGHT. STANDP
010-143735-00 | 010-O100D-01500 | 2020-06-01 | PMEPC2010287 |  | 0 | BUILDING PERMIT/PLAN REVIEW: NEWC2001896 INSTALLING NEW UNDERGROUND SANITARY SYSTEM INSTALLING NEW UNDERGROUND STORM SYSTEM INSTALLING NEW ABOVEGROUND SANITARY SYSTEM INSTALLING NEW ABOVEGROUND STORM SYSTEM INSTALLING NEW OVERHEAD DOMESTIC WATER SYSTEM
010-143735-00 | 010-O100D-01500 | 2024-02-14 | EMEPC2407227 |  | 0 | BUILDING PERMIT/PLAN REVIEW: PLEX2345540 ROOF MOUNTED SOLAR ELECTRIC SYSTEM COMPRISED OF 193 SOLAR MODULES. 7490 SF. GRID INTERCONNECTED
010-143735-00 | 010-O100D-01500 | 2024-02-14 | EMEPC2407227 |  | 0 | BUILDING PERMIT/PLAN REVIEW: PLEX2345540 ROOF MOUNTED SOLAR ELECTRIC SYSTEM COMPRISED OF 193 SOLAR MODULES. 7490 SF. GRID INTERCONNECTED
010-143738-00 | 010-O100D-01000 | 2023-07-25 | EMEPC2330968 |  | 0 | BUILDING PERMIT/PLAN REVIEW: PLEX2329521 ELECTRICAL WORK TO INSTALL 78 RECEPTACLES OUTLETS
010-143738-00 | 010-O100D-01000 | 2023-07-21 | RSWDM2330501 |  | 30000 | REMOVAL OF EXISTING ROOFING TO DECK AND INSTALLATION OF NEW ASPHALT SHINGLE ROOFING, FELT, ICE GUARD, AND FLASHINGS ON AN EXISTING MULTI-FAMILY BUILDING PER OHIO BUILDING CODE SECTION 1507.2 AND MANUFACTURERS INSTALLATION INSTRUCTIONS. NO DRAWINGS OR SPE
010-143738-00 | 010-O100D-01000 | 2023-10-23 | RSWDM2345017 |  | 287000 | REMOVAL OF EXISTING ROOFING TO DECK AND INSTALLATION OF NEW ASPHALT SHINGLE ROOFING, FELT, ICE GUARD, AND FLASHINGS ON AN EXISTING MULTI-FAMILY BUILDING PER OHIO BUILDING CODE SECTION 1507.2 AND MANUFACTURERS INSTALLATION INSTRUCTIONS. NO DRAWINGS OR SPE
010-143738-00 | 010-O100D-01000 | 2023-07-12 | RSWDR2328887 |  | 30000 | REMOVE EXISTING SHINGLE ROOF TO DECK AND REPLACE WITH NEW FELT UNDERLAYMENT, ICE BARRIER MEMBRANE AT EAVE, NECESSARY FLASHINGS, AND NEW ASPHALT SHINGLES. WORK TO COMPLY WITH RCO CHAPTER 9 & MANUFACTURE INSTALLATION INSTRUCTIONS.
010-143738-00 | 010-O100D-01000 | 2019-10-11 | ROOFC1910742 |  | 45718 | BUILDING PERMIT TO REMOVE EXISTING ROOF DECK AND INSTALL NEW ASPHALT SHINGLE ROOFING, FELT, ICE GUARD, AND FLASHINGS ON AN EXISTING COMMERCIAL BUIDLING. NO DRAWINGS OR SPECS PROVIDED. A FINAL STRUCTURAL INSPECTION WILL BE REQUIRED TO COMPLETE THIS PERMIT.
010-143744-00 | 010-O100D-00800 | 2022-09-12 | TSTRC2236747 |  | 0 | PLAN APPROVAL: TEMPORARY: 5 DAYS BEGINNING 9/22/22 AND ENDING 9/26/22. WORK NOT APPLICABLE: MOBILE STAGE, TENTS MEETING EXCEPTIONS OF OBC 3103. WORK REQUIRING SEPARATE APPLICATION: ELECTRIC (NOT REQUIRED) CONDITIONS OF THE PLAN APPROVAL: 1. INSTALL
010-143744-00 | 010-O100D-00800 | 2019-10-07 | ROOFC1910551 |  | 50625 | ALTER EXISTING CHURCH OFFICE BUILDING TO REMOVE EXISTING SHINGLE ROOF TO DECK AND REPLACE WITH NEW FELT UNDERLAYMENT, ICE BARRIER MEMBRANE AT EAVE, NECESSARY FLASHINGS AND NEW ASPHALT SHINGLES. WORK TO COMPLY WITH OBC 1507.2
010-143747-00 | 010-O100E-04600 | 2021-02-25 | ADDC2106883 |  | 50000 | PLAN APPROVAL: FINAL REVIEWED FOR COMPLIANCE UNDER: 2017 OBC AND ICC A117.1-2009 WITH MODIFICATIONS IN OBC 1112.0. WORK NOT INCLUDED IN THIS APPROVAL: NONE PROJECT USE/OCCUPANCY: A-2 BUILDING USE/OCCUPANCY: A-2 CONSTRUCTION TYPE: V-B DESCRIP
010-143748-00 | 010-O100E-04700 | 2019-12-30 | EMEPC1926873 |  | 0 | BUILDING PERMIT/PLAN REVIEW: DMGC1912083 NEW WIRING, RECEPTACLES AND LIGHT FIXTURES. COMPLETION OF THE WORK DESCRIBED ON THIS PERMIT DOES NOT COMPLY BUILDING ORDER #DMGC1912083 OR ANY OTHER BUILDING ORDER ASSOCIATED WITH THIS PARCEL.
010-143748-00 | 010-O100E-04700 | 2019-11-05 |  |  |  | REHAB/OCC
010-143748-00 | 010-O100E-04700 | 2022-10-28 | MMEPC2243512 |  | 0 | BUILDING PERMIT/PLAN REVIEW: ALTC2230594 INSTALL KITCHEN HOOD, INSTALL GAS LINE AND VENT UNITS LICENSE NUMBER: H00522 ¦ SCOPE ITEM: EXHAUST SYSTEMS (HOODS, FANS, ETC)
010-143748-00 | 010-O100E-04700 | 2021-04-08 |  |  |  | FOR 2ND FLR REMOD/OCC
010-143748-00 | 010-O100E-04700 | 2019-01-22 |  |  |  | REMOD/OCC 2ND FLR
010-143748-00 | 010-O100E-04700 | 2022-10-11 | MMEPC2240844 |  | 0 | BUILDING PERMIT/PLAN REVIEW: ALTC2230594 GAS PIPING FROM REAR OF BUILDING, UP THE SIDE AND INTO STORE ROOM TO AN OVEN LICENSE NUMBER: H00097 ¦ SCOPE ITEM: FUEL GAS OR LP GAS
010-143748-00 | 010-O100E-04700 | 2019-07-05 | DMGC1906809 |  | 18000 | FIRE DAMAGE COMMERCIAL UNSF1900111 PLAN APPROVAL: FINAL REVIEWED FOR COMPLIANCE UNDER: 2017 OBC AND ICC A117.1-2009 WITH MODIFICATIONS IN OBC 1112.0. WORK NOT INCLUDED IN THIS APPROVAL: PLUMBING, MECHANICAL, ELECTRICAL, FIRE ALARM USE/OCCUPANCY
010-143748-00 | 010-O100E-04700 | 2020-03-30 | MMEPC2006451 |  | 0 | BUILDING PERMIT/PLAN REVIEW: DMGC1912083 RESTORE HVAC PER APPROVED SET OF PLANS. LICENSE NUMBER: H00443 ¦ SCOPE ITEM: DUCTWORK / DAMPERS
010-143748-00 | 010-O100E-04700 | 2019-05-16 |  |  | 400000 | FIRE WATER & SMOKE DAMAGE. 2ND FL OF BUILDING IS 100% UNLEASABLE (NO ELEC, HVAC) ALL 1ST FL DOORS & WINDOWS DESTROYED.
010-143748-00 | 010-O100E-04700 | 2023-01-19 | EMEPC2304293 |  | 0 | Building Permit/Plan Review: ALTC2230594 Wire per Plans
010-143750-00 | 010-O100E-02800 | 2024-01-03 | EMEPC2402209 |  | 0 | DISCONNECT AND RECONNECT FOR FIRE PUMP CONTROLLER REPLACEMENT WITH SPRINKLER CONTRACTOR. FIRE PUMP IS NOT BEING REPLACED.
010-143750-00 | 010-O100E-02800 | 2024-01-03 | EMEPC2402209 |  | 0 | DISCONNECT AND RECONNECT FOR FIRE PUMP CONTROLLER REPLACEMENT WITH SPRINKLER CONTRACTOR. FIRE PUMP IS NOT BEING REPLACED.
010-143750-00 | 010-O100E-02800 | 2020-12-17 | EMEPC2026187 |  | 0 | Building Permit/Plan Review: ALTC2008473 ELECTRICAL SCOPE FOR SECURITY UPGRADE PROJECT
010-143750-00 | 010-O100E-02800 | 2019-10-31 | ALTC1911521 |  | 4825 | 5555 CLEVELAND AVENUE, COLUMBUS, OH 43229 ADDING AN ADDITIONAL INTERIOR DOOR PLAN APPROVAL: FINAL REVIEWED FOR COMPLIANCE UNDER: 2017 OBC AND ICC A117.1-2009 WITH MODIFICATIONS IN OBC 1112.0. WORK NOT INCLUDED IN THIS APPROVAL: N/A USE/OCCUPAN
010-143750-00 | 010-O100E-02800 | 2019-01-28 | EMEPC1901812 |  | 0 | BUILDING PERMIT/PLAN REVIEW: PLEX1900437 INSTALLING 30 KVA UPS RE-FEEDING (2) EXISTING PANELS FROM NEW UPS RE-FEEDING AIR COMPRESSOR AND JOCKEY PUMP
010-143756-00 | 010-O100E-03600 | 2021-11-16 | EMEPC2145579 |  | 0 | BUILDING PERMIT/PLAN REVIEW: ALTC2110405 NEW PANEL, RECEPTACLES, LIGHTING AND SITE RETRO
010-143756-00 | 010-O100E-03600 | 2021-12-09 | MMEPC2148375 |  | 0 | BUILDING PERMIT/PLAN REVIEW: ALTC2110405 INSTALL ONE RTU, FOUR TUBE HEATERS, TWO EXHAUST FANS, ALONG WITH ALL ASSOCIATED DUCT AND AIR DEVICE, AND ALL FUEL GAS PIPING. LICENSE NUMBER: H00741 ¦ SCOPE ITEM: FURNACES / AIR HANDLERS / RTUS
010-143756-00 | 010-O100E-03600 | 2021-12-07 | PMEPC2148077 |  | 0 | BUILDING PERMIT/PLAN REVIEW: ALTC2110405 PLUMBING UNDERGROUND SANITARY, GREASE, TOP OUT, ROUGH, WATER AND FINISH FOR ENTERPRISE BUILDING.
010-143756-00 | 010-O100E-03600 | 2022-07-21 |  |  |  | RE CK 2023 FOR COMPL OF BLDG REMODEL/OCC
010-143756-00 | 010-O100E-03600 | 2024-01-01 |  |  |  | SPL/NWP/VD
010-143760-00 | 010-O100E-04300 | 2024-01-01 |  |  |  | SPL/NWP/VD
010-143761-00 | 010-O100E-04900 | 2024-05-15 | RSWDR2419948 |  | 19000 | REMOVE EXISTING SHINGLE ROOF TO DECK AND REPLACE WITH NEW FELT UNDERLAYMENT, ICE BARRIER MEMBRANE AT EAVE, NECESSARY FLASHINGS, AND NEW ASPHALT SHINGLES. WORK TO COMPLY WITH RCO CHAPTER 9 & MANUFACTURE INSTALLATION INSTRUCTIONS.
010-143761-00 | 010-O100E-04900 | 2024-05-15 | RSWDR2419948 |  | 19000 | REMOVE EXISTING SHINGLE ROOF TO DECK AND REPLACE WITH NEW FELT UNDERLAYMENT, ICE BARRIER MEMBRANE AT EAVE, NECESSARY FLASHINGS, AND NEW ASPHALT SHINGLES. WORK TO COMPLY WITH RCO CHAPTER 9 & MANUFACTURE INSTALLATION INSTRUCTIONS.
010-143761-00 | 010-O100E-04900 | 2023-01-01 |  |  |  | SPL/NWP/VD
010-143762-00 | 010-O100E-03100 | 2019-03-04 | GBLW1900305 |  | 0 | 32SQFT ILLUMINATED WALL SIGN FACE REPLACEMENT JEDDO HOOKAH
010-143762-00 | 010-O100E-03100 | 2019-01-15 | MMEPC1900900 |  | 0 | BUILDING PERMIT/PLAN REVIEW: ALTC1802767 INSTALL RETURN AIR DUCT SMOKE DETECTOR, ANNUNCIATOR AND TUBING LICENSE NUMBER: H00341 ¦ SCOPE ITEM: DUCTWORK / DAMPERS
010-143762-00 | 010-O100E-03100 | 2019-03-04 | GGBB1900304 |  | 0 | 48SQFT ILLUMINATED GROUND SIGN FACE REPLACEMENT EAST JEDDO HOOKAH
010-143762-00 | 010-O100E-03100 | 2019-03-04 | GGBB1900302 |  | 0 | 48SQFT ILLUMINATED GROUND SIGN FACE REPLACEMENT NORTH JEDDO HOOKAH
010-143768-00 | 010-O100E-01500 | 2019-06-05 | FALRC1905660 |  | 0 | ALTER EXISITNG FIRE ALARM SYSTEM FOR KINDERCARE BY INSTALLING NEW CELLULAR DIALER TO EXISTING FACP. MINOR REPAIR REPLACE PERMIT
010-143768-00 | 010-O100E-01500 | 2019-06-05 | FALRC1905660 |  | 0 | ALTER EXISITNG FIRE ALARM SYSTEM FOR KINDERCARE BY INSTALLING NEW CELLULAR DIALER TO EXISTING FACP. MINOR REPAIR REPLACE PERMIT
010-143770-00 | 010-O100E-06300 | 2021-07-08 | EMEPC2126303 |  | 0 | BUILDING PERMIT/PLAN REVIEW: ALTC2102015 INSTALL 2 EA. 110V OUTLETS CK. INSTALL 4-220V OUTLETS CK. INSTALL 4 EA. 20 AMP. 2 POLE BKS. CO.
010-143770-00 | 010-O100E-06300 | 2021-06-16 | PMEPC2122849 |  | 0 | BUILDING PERMIT/PLAN REVIEW: ALTC2102015 HANDICAP BATHROOM, 3 COMPARTMENT SINK, VEGGIE SINK AND HAND SINK, GREASE TRAP UNDER SINK.
010-143770-00 | 010-O100E-06300 | 2019-12-12 | GBLW1901754 |  | 0 | RELACE BLANK POLYCARBONATE TENANT PANEL WITH DIGITALLY PRINTED GRAPHICS IN EXISTING SIGN CABINET TWO COLORS BLACK AND PMS #PURPLE C NORTH ELEV - 39SQFT
010-143770-00 | 010-O100E-06300 | 2020-03-03 | DMGC2002214 |  | 600 | BUILDING PERMIT FOR THE STRUCTURAL REPAIR OF AN EXISTING COMMERCIAL BUILDING DAMAGED BY BEING HIT BY AN AUTOMOBILE. WORK INCLUDES REPLACEMENT OF DAMAGED STORE FRONT WINDOW, EXTERIOR MASONRY, INTERIOR NON-BEARING WALL FRAMING, DRYWALL AND FINISHES. NO MEP
010-143770-00 | 010-O100E-06300 | 2019-05-28 | ACS1905254 |  | 50000 | ADVANCED CONSTRUCTION TO REMOVE DEBRIS AND STABILIZE DAMAGE FROM AUTO IMPACT DAMAGE TO REMOVE CAR AND ALLOW ENGINEER TO ACCESS STRUCTURE FOR REPAIR DESIGN. SUBMIT DRAWINGS FOR RECONSTRUCTION WITHIN 90 DAYS FROM 5/28/2019 COMPLETION OF THE WORK DESCR
010-143770-00 | 010-O100E-06300 | 2019-06-11 | DMGC1905850 |  | 130000 | PLAN APPROVAL: FINAL REVIEWED FOR COMPLIANCE UNDER: 2017 OBC AND ICC A117.1-2009 WITH MODIFICATIONS IN OBC 1112.0. WORK NOT INCLUDED IN THIS APPROVAL: PLUMBING, MECHANICAL USE/OCCUPANCY GROUP: B, M CONSTRUCTION TYPE: III-B DESCRIPTION OF WORK: REP
010-143770-00 | 010-O100E-06300 | 2019-01-04 | EMEPC1900257 |  | 0 | BUILDING PERMIT/PLAN REVIEW: ALTC1803664 ADD FIVE OUTLETS AND EXIT SIGN
010-143770-00 | 010-O100E-06300 | 2019-07-22 | EMEPC1914289 |  | 0 | BUILDING PERMIT/PLAN REVIEW: DMGC1905850 INSTALL CAN LIGHTS AND WALL SCONCES IN THE SOFFIT
010-143770-00 | 010-O100E-06300 | 2019-03-04 | GBLW1900298 |  | 0 | INSTALL A 64 SQ FT FACE REPLACEMENT WALL SIGN - SOUTH
010-143770-00 | 010-O100E-06300 | 2019-10-07 | MMEPC1920406 |  | 0 | REPLACE REACH-IN COOLERS ON NORH WALL AREA W/ 14 DOOR REACH IN COOLER, USE EXISTING ELECTRICAL , NEW COPPER PIPING. LICENSE NUMBER: R00183 ¦ SCOPE ITEM: COOLERS / FREEZERS AND ANY OTHER REFRIGERATION SYSTEM FOR USE OTHER THAN COMFORT COOLING
010-143770-00 | 010-O100E-06300 | 2023-03-19 | PMEPC2312028 |  | 0 | Building Permit/Plan Review: altc2229649 Three compartment sink, hand sink, mop sink and grease trap
010-143770-00 | 010-O100E-06300 | 2024-05-15 | DMGC2419795 |  | 7500 | 1965 E. DUBLIN-GRANVILLE RD. PROJECT REVIEWED FOR COMPLIANCE UNDER: 2024 OBC AND ICC A117.1-2017 EXISTING BUILDING COMPLIANCE METHOD PER THE 2024 EXISTING BUILDING CODE: PRESCRIPTIVE PROJECT USE/OCCUPANCY /SEPARATION/FIRE AREAS: M BUILDING USE/OCCUPA
010-143770-00 | 010-O100E-06300 | 2024-02-07 | EMEPC2406381 |  | 0 | REPLACE (8) POLE MOUNTED FIXTURES, REPLACE () RECESSED CANS,, REPLACE (15) WALLPACKS, REPLACE (20) WALL SCONES. WIRE (7) NEW WALLPACKS
010-143770-00 | 010-O100E-06300 | 2024-04-23 | EMEPC2416670 |  | 0 | BUILDING PERMIT/PLAN REVIEW: ALTC2337370 INSTALL NEW ELECTRIC AS PER DRAWINGS
010-143770-00 | 010-O100E-06300 | 2024-05-15 | DMGC2419795 |  | 7500 | 1965 E. DUBLIN-GRANVILLE RD. PROJECT REVIEWED FOR COMPLIANCE UNDER: 2024 OBC AND ICC A117.1-2017 EXISTING BUILDING COMPLIANCE METHOD PER THE 2024 EXISTING BUILDING CODE: PRESCRIPTIVE PROJECT USE/OCCUPANCY /SEPARATION/FIRE AREAS: M BUILDING USE/OCCUPA
010-143770-00 | 010-O100E-06300 | 2024-02-07 | EMEPC2406381 |  | 0 | REPLACE (8) POLE MOUNTED FIXTURES, REPLACE () RECESSED CANS,, REPLACE (15) WALLPACKS, REPLACE (20) WALL SCONES. WIRE (7) NEW WALLPACKS
010-143770-00 | 010-O100E-06300 | 2024-04-23 | EMEPC2416670 |  | 0 | BUILDING PERMIT/PLAN REVIEW: ALTC2337370 INSTALL NEW ELECTRIC AS PER DRAWINGS
010-143770-00 | 010-O100E-06300 | 2024-03-05 | PMEPC2410059 |  | 0 | BUILDING PERMIT/PLAN REVIEW: ALTC2337370 PLUMBING AS PER PLANS AT ALTC2337370
010-143770-00 | 010-O100E-06300 | 2024-03-05 | PMEPC2410059 |  | 0 | BUILDING PERMIT/PLAN REVIEW: ALTC2337370 PLUMBING AS PER PLANS AT ALTC2337370
010-143778-00 | 010-O100E-03200 | 2024-03-29 | EMEPC2413417 |  | 0 | BUILDING PERMIT/PLAN REVIEW: ALTC2351209 INSTALLING NEW AUTOMATIC DOORS, DEMO 5 AND REPLACE 2 LIGHTS
010-143778-00 | 010-O100E-03200 | 2024-09-19 | PMLSR2438069 |  | 0 | MLS SCOPE: GAS WATER HEATER REPLACEMENT
010-143778-00 | 010-O100E-03200 | 2023-04-26 | EMEPC2317371 |  | 0 | REPLACE METER BASE
010-143778-00 | 010-O100E-03200 | 2024-03-29 | EMEPC2413417 |  | 0 | BUILDING PERMIT/PLAN REVIEW: ALTC2351209 INSTALLING NEW AUTOMATIC DOORS, DEMO 5 AND REPLACE 2 LIGHTS
010-143778-00 | 010-O100E-03200 | 2024-09-19 | PMLSR2438069 |  | 0 | MLS SCOPE: GAS WATER HEATER REPLACEMENT
010-143778-00 | 010-O100E-03200 | 2021-03-03 | MMEPC2107557 |  | 0 | BUILDING PERMIT/PLAN REVIEW: ALTC1911849 WE ARE ADDING GAS LINE TO EXISTING LINE LEADING TO A COOKTOP FRYER AND A GRILL LICENSE NUMBER: P00178 ¦ SCOPE ITEM: GAS LOGS
010-143778-00 | 010-O100E-03200 | 2021-02-08 | MMEPC2104468 |  | 0 | BUILDING PERMIT/PLAN REVIEW: ALTC1911849 INSTALLATION OF TYPE ONE KITCHEN HOOD LICENSE NUMBER: H00415 ¦ SCOPE ITEM: VENTILATION SYSTEMS
010-143778-00 | 010-O100E-03200 | 2020-02-28 | PMEPC2004439 |  | 0 | BUILDING PERMIT/PLAN REVIEW: ALTC1911849 RE-PLUMB OF COFFEE SHOP
010-143778-00 | 010-O100E-03200 | 2020-05-17 | EMEPC2009240 |  | 0 | BUILDING PERMIT/PLAN REVIEW: ALTC1911849 INSTALL 3- 20 AMP CIRCUIT FOR FOOF WARMERS. INSTALL 30AMP. CIRCUIT FOR COFFIE MACH. INSTALL 220. CIRCUIT FOR WATER TANK. INSTALL GFI OUTLETS IN 2 BATH. INSTALL 2 2X4 LAY IN FIXTURES.
010-143778-00 | 010-O100E-03200 | 2019-12-02 | EMEPC1924827 |  | 0 | WIRE NEW COOLERS, 3 ROOFTOP UNITS, WIRE COOLER LIGHTS AND HEATERS.
010-143778-00 | 010-O100E-03200 | 2020-11-05 | MMEPC2023254 |  | 0 | REPLACE 13X16 WALKING COOLER BOX WITH A NEW ONE SAME CAPACITY RECONNECTED ALL ELECTRIC WIRING AND REFRIGERATION PIPE LICENSE NUMBER: R00120 ¦ SCOPE ITEM: COOLERS / FREEZERS AND ANY OTHER REFRIGERATION SYSTEM FOR USE OTHER THAN COMFORT COOLING
010-143778-00 | 010-O100E-03200 | 2021-07-06 | FSUPC2125799 |  | 0 | 2473 E DUBLIN GRANVILLE RD REFERENCE BUILDING PERMIT #ALTC2009092 INSTALL UL300 KITCHEN HOOD SUPPRESSION WITHIN NEW KITCHEN HOOD. STAR CAFE.
010-143778-00 | 010-O100E-03200 | 2021-07-06 | FSUPC2125799 |  | 0 | 2473 E DUBLIN GRANVILLE RD REFERENCE BUILDING PERMIT #ALTC2009092 INSTALL UL300 KITCHEN HOOD SUPPRESSION WITHIN NEW KITCHEN HOOD. STAR CAFE.
010-143778-00 | 010-O100E-03200 | 2021-07-16 | EMEPC2127703 |  | 0 | BUILDING PERMIT/PLAN REVIEW: ALTC2112003 NEW ELECTRIC SERVICE AND GROUND RING FOR DISH WIRELESS.
010-143778-00 | 010-O100E-03200 | 2021-07-13 | EMEPC2126945 |  | 0 | BUILDING PERMIT/PLAN REVIEW: ALTC2112003 PIPE, WIRE AND INSTALL 200 AMP 240 VOLT UNDERGROUND SERVICE TO EXISTING 200 AMP METER CAN FOR DISH WIRELESS PAD.
010-143778-00 | 010-O100E-03200 | 2019-10-08 | MMEPC1920494 |  | 0 | REPLACE 10 DOORS FREEZER, 1 DOORS COOLER WITH A NEW ONE LICENSE NUMBER: R00120
010-143778-00 | 010-O100E-03200 | 2021-04-05 | ALTC2112003 |  | 56000 | PLAN APPROVAL: FINAL REVIEWED FOR COMPLIANCE UNDER: 2017 OBC AND ICC A117.1-2009 WITH MODIFICATIONS IN OBC 1112.0. WORK NOT INCLUDED IN THIS APPROVAL: ELECTRICAL, PLUMBING, MECHANICAL USE/OCCUPANCY GROUP: U (UTILITY) CONSTRUCTION TYPE: II-B DESC
010-143778-00 | 010-O100E-03200 | 2020-12-11 | EMEPC2025888 |  | 0 | UPGRADE SERVICE TO 200AMP 3/PH NOT PART OF BUILDING PERMIT WORK PER CONTRACTOR RON
010-143785-00 | 010-O100E-07700 | 2021-12-07 | EMEPC2148073 |  | 0 | INSTALL NEW 20 AMP CIRCUIT OUT OF EXISTING ELECTRICAL PANEL FOR NEW 20 AMP OUTLET IN OFFICE FOR COPIER.
010-143785-00 | 010-O100E-07700 | 2021-05-17 | ALTC2118046 |  | 60524 | 1860 WALDEN DR PLAN APPROVAL: CONDITIONAL: SEE CONDITIONS OF PLAN APPROVAL. REVIEWED FOR COMPLIANCE UNDER: 2017 OBC AND ICC A117.1-2009 WITH MODIFICATIONS IN OBC 1112.0. WORK NOT INCLUDED IN THIS APPROVAL: PLUMBING, MECHANICAL, FIRE ALARM TO BE SU
010-143785-00 | 010-O100E-07700 | 2022-06-14 | EMEPC2223932 |  | 0 | BUILDING PERMIT/PLAN REVIEW: PLEX2205834 NEW SERVICE AND NEW BRANCH PANELS FOR POWER TO NEW HVAC SYSTEM.
010-143785-00 | 010-O100E-07700 | 2021-07-14 | EMEPC2127264 |  | 0 | BUILDING PERMIT/PLAN REVIEW: ALTC2118046 INSTALL ELECTRIC PER PLANS
010-143785-00 | 010-O100E-07700 | 2022-08-12 | MMEPC2232698 |  | 0 | BUILDING PERMIT/PLAN REVIEW: PLEX2205834 PACKAGED RTUS, DUCTWORK, DAMPERS, VENTILATION AND EXHAUST FANS, FUEL GAS / LP GAS PIPING, CONDENSATE PIPING, CONDENSING UNIT, REFRIGERANT PIPING LICENSE NUMBER: H00416 ¦ SCOPE ITEM: FURNACES / AIR HANDLERS / RTUS
010-143786-00 | 010-N106C-14700 | 2022-08-08 | EMLSR2231879 |  | 0 | BUILDING PERMIT/PLAN REVIEW: PLEX2229360 MLS SCOPE: ELECTRIC FOR SOLAR PHOTOVOLTAIC (PV) SYSTEM
010-143786-00 | 010-N106C-14700 | 2019-08-12 | MMLSR1915997 |  | 0 | MLS Scope: Replacement of a Single Furnace, A/C and/or Heat Pump License Number: H00020 ¦ Scope Item: air conditioning (including condensers, evaporators, compressors)
010-143786-00 | 010-N106C-14700 | 2021-06-11 | PMLSR2121984 |  | 0 | MLS Scope: Water Heater Replacement
010-143786-00 | 010-N106C-14700 | 2024-07-11 | EMEPR2428646 |  | 0 | Building Permit/Plan Review: altr2424576 Install one outlet from panel
010-143786-00 | 010-N106C-14700 | 2024-06-14 | ALTR2424576 |  | 13200 | Plan Approval: Final Reviewed For Compliance Under: 2019 Residential Code Of Ohio Use/Occupancy Group: 1, 2, 3 Family Dwelling Construction Type: V-B Description Of Work: Alter a 1 Story Framed, 1 Family Dwelling by removing 77 lnft of drywall i
010-143788-00 | 010-N106C-14500 | 2024-10-15 | PMEPI2441419 |  | 7951 | ALTER ONE FAMILY 2 STORY DWELLING BY INSTALLING INTERIOR PERIMETER DRAIN TO EXISTING SYSTEM
010-143788-00 | 010-N106C-14500 | 2020-10-12 | MMLSR2021068 |  | 0 | MLS SCOPE: REPLACEMENT OF A SINGLE FURNACE LICENSE NUMBER: H00150 ¦ SCOPE ITEM: FURNACES / AIR HANDLERS / RTUS
010-143790-00 | 010-N106C-14200 | 2019-10-01 | RSWDR1904991 |  | 32857 | REMOVE EXISTING SHINGLE ROOF TO DECK AND REPLACE WITH NEW FELT UNDERLAYMENT, ICE BARRIER MEMBRANE AT EAVE, NECESSARY FLASHINGS, AND NEW ASPHALT SHINGLES. WORK TO COMPLY WITH RCO CHAPTER 9 & MANUFACTURE INSTALLATION INSTRUCTIONS.
010-143791-00 | 010-N106C-14100 | 2022-08-08 | MMLSR2231828 |  | 0 | MLS SCOPE: REPLACEMENT OF A SINGLE A/C UNIT OR HEAT PUMP LICENSE NUMBER: H00425 ¦ SCOPE ITEM: AIR CONDITIONING (INCLUDING CONDENSERS, EVAPORATORS, COMPRESSORS)
010-143792-00 | 010-N106C-13900 | 2020-07-20 | RSWDR2003346 |  | 21000 | ALTER EXISTING DWELLING BUILDING TO REMOVE EXISTING CEDAR SHAKE ROOF TO DECK AND REPLACE WITH NEW FELT UNDERLAYMENT, ICE BARRIER MEMBRANE AT EAVE, NECESSARY FLASHINGS, AND NEW STANDING SEAM METAL ROOF. WORK TO COMPLY WITH RCO 905.2 & MANUFACTURE INSTALL
010-143792-00 | 010-N106C-13900 | 2023-06-13 | MMLSR2324470 |  | 0 | MLS Scope: Replacement of a Single Furnace, A/C and/or Heat Pump License Number: H00855 ¦ Scope Item: air conditioning (including condensers, evaporators, compressors) License Number: H00855 ¦ Scope Item: furnaces / air handlers / RTUs
010-143794-00 | 010-N106C-13700 | 2020-10-16 | MMLSR2021645 |  | 0 | MLS SCOPE: REPLACEMENT OF A SINGLE FURNACE, A/C AND/OR HEAT PUMP LICENSE NUMBER: H00020 ¦ SCOPE ITEM: FURNACES / AIR HANDLERS / RTUS
010-143795-00 | 010-N106C-00500 | 2022-07-07 | MMLSR2227363 |  | 0 | MLS SCOPE: REPLACEMENT OF A SINGLE FURNACE, A/C AND/OR HEAT PUMP LICENSE NUMBER: H01127 ¦ SCOPE ITEM: AIR CONDITIONING (INCLUDING CONDENSERS, EVAPORATORS, COMPRESSORS)
010-143796-00 | 010-N106C-00600 | 2021-05-24 | ALTR2119145 |  | 20000 | PLAN APPROVAL: FINAL REVIEWED FOR COMPLIANCE UNDER: 2019 RESIDENTIAL CODE OF OHIO USE/OCCUPANCY GROUP: 1, 2, 3 FAMILY DWELLING CONSTRUCTION TYPE: V-B DESCRIPTION OF WORK: ALTER A 2 STORY FRAMED, 1 FAMILY DWELLING: PROJECT SCOPE IS TO PLACE A PR
010-143796-00 | 010-N106C-00600 | 2022-06-29 | EMEPR2226438 |  | 0 | BUILDING PERMIT/PLAN REVIEW: ALTR2119145 INSTALLATION OF THE 200A ELECTRIC SERVICE AND METER TO FEED THE NEW PANEL AND BRANCH CIRCUIT OF THE PRE-FABRICATED BUILDING AS PER PERMIT ALTR2119145.
010-143796-00 | 010-N106C-00600 | 2023-01-18 | PMEPR2303944 |  | 0 | REPLACE CASTIRON STACK WITH SCH 40 PVC PIPING NEW CLEANOUT AT BASE OF STACK
010-143796-00 | 010-N106C-00600 | 2023-03-08 | PMLSR2310490 |  | 0 | MLS SCOPE: WATER HEATER REPLACEMENT
010-143796-00 | 010-N106C-00600 | 2023-03-06 | MMLSR2310268 |  | 0 | MLS SCOPE: REPLACEMENT OF A SINGLE FURNACE, A/C AND/OR HEAT PUMP LICENSE NUMBER: H01163 ¦ SCOPE ITEM: FURNACES / AIR HANDLERS / RTUS
010-143804-00 | 010-N106C-11000 | 2020-06-05 | RSWDR2002334 |  | 8100 | REMOVE EXISTING SHINGLE ROOF TO DECK AND REPLACE WITH NEW FELT UNDERLAYMENT, ICE BARRIER MEMBRANE AT EAVE, NECESSARY FLASHINGS, AND NEW ASPHALT SHINGLES. WORK TO COMPLY WITH RCO CHAPTER 9 & MANUFACTURE INSTALLATION INSTRUCTIONS.
010-143809-00 | 010-N106C-10200 | 2022-02-08 | MMLSR2206378 |  | 0 | MLS SCOPE: REPLACEMENT OF A SINGLE FURNACE, A/C AND/OR HEAT PUMP LICENSE NUMBER: H00124 ¦ SCOPE ITEM: AIR CONDITIONING (INCLUDING CONDENSERS, EVAPORATORS, COMPRESSORS)
010-143809-00 | 010-N106C-10200 | 2022-09-02 | EMEPR2235778 |  | 0 | 24KW GNEERAC GENERATOR INSTALL LOAD CALCULATIONS DUE AT TIME OF INSPECTION
010-143809-00 | 010-N106C-10200 | 2019-06-06 | RSWDR1902721 |  | 13800 | Remove existing shingle roof to deck and replace with new felt underlayment, ice barrier membrane at eave, necessary flashings, and new asphalt shingles. Work to comply with RCO chapter 9 & Manufacture installation instructions.Roof Info: SHINGLE TEAR OF
010-143811-00 | 010-N106C-10000 | 2022-07-21 | RSWDR2229531 |  | 8917 | REMOVE EXISTING SHINGLE ROOF TO DECK AND REPLACE WITH NEW FELT UNDERLAYMENT, ICE BARRIER MEMBRANE AT EAVE, NECESSARY FLASHINGS, AND NEW ASPHALT SHINGLES. WORK TO COMPLY WITH RCO CHAPTER 9 & MANUFACTURE INSTALLATION INSTRUCTIONS.ROOF INFO: SHINGLE TEAR OF
010-143812-00 | 010-N106C-09900 | 2022-07-26 | RSWDR2230099 |  | 9277 | REMOVE EXISTING 4 WINDOW(S), 0 DOOR(S) AND REPLACE WITH NEW. WORK TO COMPLY WITH RCO 612, RCO 308, AND RCO 113.6.1 WITH A U VALUE OF 0.35 OR BETTER.WINDOWS INFO: MODEL: POTOMAC W:38 H:50 LOCATION: LEVEL 1, GARAGE 1 QUANTITY: 2 • STYLE: 2 PART SLIDER • G
010-143812-00 | 010-N106C-09900 | 2023-02-16 | RSWDR2307768 |  | 2690 | Remove existing 1 window(s), 0 door(s) and replace with new. Work to comply with RCO 612, RCO 308, and RCO 113.6.1 with a U Value of 0.35 or Better.Windows Info: Model: Potomac W:43 H:52 Location: Level 1, Garage 1 Quantity: 1 • Style: 2 Part Slider • G
010-143815-00 | 010-N106C-09800 | 2023-08-08 | RSWDR2333569 |  | 22739 | Remove existing shingle roof to deck and replace with new felt underlayment, ice barrier membrane at eave, necessary flashings, and new asphalt shingles. Work to comply with RCO chapter 9 & Manufacture installation instructions.
010-143818-00 | 010-N106C-02400 | 2024-09-16 | EMLSR2437551 |  | 0 | BUILDING PERMIT/PLAN REVIEW: PLEX2436642 MLS SCOPE: ELECTRIC FOR SOLAR PHOTOVOLTAIC (PV) SYSTEM
010-143818-00 | 010-N106C-02400 | 2024-05-06 | EMEPR2418259 |  | 0 | REMOVE THE EXISTING PANEL AND INSTALL A NEW GE 200 AMP PANEL, INSTALL PROPER GROUNDING AND RECONNECT TO EXISTING CIRCUITS. INSTALL NEW CIRCUIT AND OUTLET IN GARAGE FOR FREEZER.
010-143818-00 | 010-N106C-02400 | 2019-07-05 | RSWDR1903290 |  | 14709 | Remove existing 17 window(s), 0 door(s) and replace with new. Work to comply with RCO 612, RCO 308, and RCO 113.6.1 with a U Value of 0.35 or Better.
010-143819-00 | 010-N106C-02500 | 2022-07-01 | PMLSR2226706 |  | 0 | MLS SCOPE: WATER HEATER REPLACEMENT
010-143819-00 | 010-N106C-02500 | 2023-11-13 | MMLSR2347823 |  | 0 | MLS Scope: Replacement of a Single Furnace License Number: H00403 ¦ Scope Item: furnaces / air handlers / RTUs
010-143821-00 | 010-N106C-02700 | 2020-12-17 | MMLSR2026204 |  | 0 | MLS Scope: Replacement of a Single Furnace License Number: H00020 ¦ Scope Item: furnaces / air handlers / RTUs
010-143822-00 | 010-N106C-02800 | 2019-12-28 | RSWDR1906465 |  | 12000 | REMOVE EXISTING 9 WINDOW(S), 0 DOOR(S) AND REPLACE WITH NEW. WORK TO COMPLY WITH RCO 612, RCO 308, AND RCO 113.6.1 WITH A U VALUE OF 0.35 OR BETTER.
010-143822-00 | 010-N106C-02800 | 2020-08-17 | PMEPR2016771 |  | 0 | REPLACING APPROXIMATELY 60 FEET OF UNDERGROUND BUILDING DRAIN. REPLACING FLOOR DRAIN, LAUNDRY SINK DRAIN AND STAND PIPE. CONNECTING TO EXISTING SANITARY AND KITCHEN STACKS. REPLACING LINES USING PVC PIPING MATERIALS. ALL MATERIALS APPROVED WILL COMPLY WI
010-143823-00 | 010-N106C-02900 | 2021-01-19 | PMLSR2101240 |  | 0 | MLS Scope: Water Heater Replacement
010-143823-00 | 010-N106C-02900 | 2023-11-02 | MMLSR2346727 |  | 0 | MLS Scope: Replacement of a Single Furnace, A/C and/or Heat Pump License Number: H00150 ¦ Scope Item: furnaces / air handlers / RTUs
010-143826-00 | 010-N106C-03200 | 2019-10-02 | RSWDR1905004 |  | 19800 | REMOVE EXISTING SHINGLE ROOF TO DECK AND REPLACE WITH NEW FELT UNDERLAYMENT, ICE BARRIER MEMBRANE AT EAVE, NECESSARY FLASHINGS, AND NEW ASPHALT SHINGLES. WORK TO COMPLY WITH RCO CHAPTER 9 & MANUFACTURE INSTALLATION INSTRUCTIONS.ROOF INFO: ROOF
010-143828-00 | 010-N106C-04300 | 2019-07-19 | RSWDR1903572 |  | 2595 | Remove existing 4 window(s), 0 door(s) and replace with new. Work to comply with RCO 612, RCO 308, and RCO 113.6.1 with a U Value of 0.35 or Better.
010-143829-00 | 010-N106C-04400 | 2021-05-26 | MMLSR2119682 |  | 0 | MLS Scope: Replacement of a Single A/C Unit or Heat Pump License Number: H00286 ¦ Scope Item: air conditioning (including condensers, evaporators, compressors)
010-143829-00 | 010-N106C-04400 | 2021-04-07 | PMEPR2112343 |  | 0 | install acrylic wall surround over existing wall, replace existing valve fixture (connect to existing drain and existing supply lines)
010-143829-00 | 010-N106C-04400 | 2019-03-07 | MMLSR1904271 |  | 0 | MLS Scope: Replacement of a Single Furnace License Number: H00286 ¦ Scope Item: furnaces / air handlers / RTUs
010-143829-00 | 010-N106C-04400 | 2023-11-22 | RSWDR2349145 |  | 720 | Remove existing 0 window(s), 1 door(s) and replace with new. Work to comply with RCO 612, RCO 308, and RCO 113.6.1 with a U Value of 0.35 or Better. Doors Info: PATIO DOOR
010-143830-00 | 010-N106C-04500 | 2021-06-30 | EMEPR2124866 |  | 0 | BUILDING PERMIT/PLAN REVIEW: SWPLR2007413 WIRING FOR POOL PUMP, POOL HEATER, DECK OUTLETS
010-143830-00 | 010-N106C-04500 | 2020-08-10 | SWPLR2007413 |  | 9999 | PLAN APPROVAL: FINAL REVIEWED FOR COMPLIANCE UNDER: 2019 RESIDENTIAL CODE OF OHIO USE/OCCUPANCY GROUP: 1, 2, 3 FAMILY DWELLING CONSTRUCTION TYPE: V-B DESCRIPTION OF WORK: ALTER A 2 STORY FRAMED, 1 FAMILY DWELLING BY BUILDING A 24’ ROUND ABOVE G
010-143834-00 | 010-N106C-04900 | 2023-08-31 | RSWDR2337295 |  | 8000 | Remove existing 15 window(s), 0 door(s) and replace with new. Work to comply with RCO 612, RCO 308, and RCO 113.6.1 with a U Value of 0.35 or Better.
010-143835-00 | 010-N106C-05000 | 2024-11-04 | ALTR2444047 |  | 26859 | REVIEWED FOR COMPLIANCE UNDER: 2019 RESIDENTIAL CODE OF OHIO USE/OCCUPANCY GROUP: 1, 2, 3 FAMILY DWELLING CONSTRUCTION TYPE: V-B DESCRIPTION OF WORK: ALTER A 2 STORY FRAMED, 1 FAMILY DWELLING BY INSTALLING (13) SETTLESTOP HELICAL PIERS ON THE BASEM
010-143835-00 | 010-N106C-05000 | 2023-04-26 | RSWDR2317319 |  | 6905 | Remove existing shingle roof to deck and replace with new felt underlayment, ice barrier membrane at eave, necessary flashings, and new asphalt shingles. Work to comply with RCO chapter 9 & Manufacture installation instructions.Roof Info: SHINGLE TEAR OF
010-143835-00 | 010-N106C-05000 | 2021-04-13 | PMLSR2112969 |  | 0 | MLS Scope: Water Heater Replacement
010-143837-00 | 010-N106C-03400 | 2022-10-19 | MMLSR2242171 |  | 0 | MLS SCOPE: REPLACEMENT OF A SINGLE FURNACE LICENSE NUMBER: H00150 ¦ SCOPE ITEM: FURNACES / AIR HANDLERS / RTUS
010-143837-00 | 010-N106C-03400 | 2019-05-07 |  |  |  | BATH HOUSE/CNPY
010-143837-00 | 010-N106C-03400 | 2019-10-02 |  |  |  | CNPY/BH DEMO
010-143837-00 | 010-N106C-03400 | 2019-02-18 | PMEPR1903140 |  | 0 | BUILDING PERMIT/PLAN REVIEW: RBLD1809297 ALTER A 2-STORY SINGLE FAMILY DWELLING: SCOPE IS TO RENOVATION OF ATTACHED POOL HOUSE BY CREATING A GUEST SUITE, BATHROOM REMODEL
010-143837-00 | 010-N106C-03400 | 2019-02-19 | MMEPR1903151 |  | 0 | BUILDING PERMIT/PLAN REVIEW: RBLD1809297 INSTALLATION OF MINI SPLIT HEAT PUMP SYSTEM. VENTING OF ONE BATH FAN, AND COMBUSTION AIR FOR POOL EQUIPMENT. LICENSE NUMBER: H00065 ¦ SCOPE ITEM: AIR CONDITIONING (INCLUDING CONDENSERS, EVAPORATORS, COMPRESSORS)
010-143837-00 | 010-N106C-03400 | 2019-02-19 | EMEPR1903202 |  | 0 | BUILDING PERMIT/PLAN REVIEW: RBLD1809297 ELECTRIC WORK FOR MOTHER IN LAW SUITE RENOVATION.
010-143837-00 | 010-N106C-03400 | 2024-02-13 | PMLSR2406943 |  | 0 | MLS Scope: Water Heater Replacement
010-143842-00 | 010-N106C-06100 | 2023-11-08 | RSWDR2347506 |  | 29799 | Remove existing exterior wall covering system and replace with new exterior siding over an approved water-resistive barrier. Work to comply with RCO 703. Remove existing shingle roof to deck and replace with new felt underlayment, ice barrier membrane
010-143842-00 | 010-N106C-06100 | 2021-12-13 | ALTR2148813 |  | 4207 | PLAN APPROVAL: FINAL REVIEWED FOR COMPLIANCE UNDER: 2019 RESIDENTIAL CODE OF OHIO USE/OCCUPANCY GROUP: 1, 2, 3 FAMILY DWELLING CONSTRUCTION TYPE: V-B DESCRIPTION OF WORK: ALTER A 2 STORY FRAMED, 1 FAMILY DWELLING BY INSTALLING 9 CARBON FIBER STR
010-143843-00 | 010-N106C-06200 | 2024-06-20 | RSWDR2425321 |  | 23100 | Remove existing exterior wall covering system and replace with new exterior siding over an approved water-resistive barrier. Work to comply with RCO 703. Remove existing shingle roof to deck and replace with new felt underlayment, ice barrier membrane
010-143846-00 | 010-N106C-06500 | 2023-11-27 | MMLSR2349519 |  | 0 | MLS Scope: Replacement of a Single Furnace License Number: H00150 ¦ Scope Item: furnaces / air handlers / RTUs
010-143846-00 | 010-N106C-06500 | 2022-03-23 | PMEPR2212321 |  | 0 | REPLACING CORRODED/DEFECTIVE PIPING MATERIALS. BASEMENT BREAKUP REPLACING APPROXIMATELY 50 FEET OF UNDERGROUND BUILDING DRAIN. REPLACING BRANCH LINES TO TOILET, LAVATORY SINK AND SHOWER. REPLACING FLOOR DRAIN AND FLOOR CLEANOUT. CONNECTING TO EXISTING SA
010-143850-00 | 010-N106C-06900 | 2024-04-22 | MMLSR2416371 |  | 0 | MLS SCOPE: REPLACEMENT OF A SINGLE FURNACE, A/C AND/OR HEAT PUMP LICENSE NUMBER: H01127 ¦ SCOPE ITEM: AIR CONDITIONING (INCLUDING CONDENSERS, EVAPORATORS, COMPRESSORS)
010-143850-00 | 010-N106C-06900 | 2024-07-12 | DECKR2428815 |  | 20000 | PLAN APPROVAL: FINAL REVIEWED FOR COMPLIANCE UNDER: 2019 RESIDENTIAL CODE OF OHIO USE/OCCUPANCY GROUP: 1, 2, 3 FAMILY DWELLING CONSTRUCTION TYPE: V-B DESCRIPTION OF WORK: ALTER A 2 STORY 1 FAMILY DWELLING BY BUILDING 11’X25’ WOOD FRAME ATTACHED
010-143854-00 | 010-N106C-07300 | 2023-06-26 | MMLSR2326461 |  | 0 | MLS Scope: Replacement of a Single Furnace, A/C and/or Heat Pump License Number: H01161 ¦ Scope Item: furnaces / air handlers / RTUs
010-143855-00 | 010-N106C-07400 | 2021-09-15 | MMLSR2136513 |  | 0 | MLS Scope: Replacement of a Single Furnace, A/C and/or Heat Pump License Number: H00140 ¦ Scope Item: furnaces / air handlers / RTUs
010-143856-00 | 010-N106C-07500 | 2023-04-17 | RSWDR2315820 |  | 4800 | Remove existing 4 window(s), 0 door(s) and replace with new. Work to comply with RCO 612, RCO 308, and RCO 113.6.1 with a U Value of 0.35 or Better.
010-143857-00 | 010-N106C-07600 | 2022-11-25 | RSWDR2247087 |  | 30000 | Remove existing 6 window(s), 2 door(s) and replace with new. Work to comply with RCO 612, RCO 308, and RCO 113.6.1 with a U Value of 0.35 or Better.
010-143857-00 | 010-N106C-07600 | 2019-01-24 | PMLSR1901597 |  | 0 | MLS SCOPE: WATER HEATER REPLACEMENT
010-143857-00 | 010-N106C-07600 | 2019-08-21 | MMLSR1916824 |  | 0 | MLS SCOPE: REPLACEMENT OF A SINGLE A/C UNIT OR HEAT PUMP LICENSE NUMBER: H00374 ¦ SCOPE ITEM: AIR CONDITIONING (INCLUDING CONDENSERS, EVAPORATORS, COMPRESSORS)
010-143859-00 | 010-N106C-07800 | 2023-05-02 | ALTR2318159 |  | 5000 | PLAN APPROVAL: FINAL REVIEWED FOR COMPLIANCE UNDER: 2019 RESIDENTIAL CODE OF OHIO USE/OCCUPANCY GROUP: 1, 2, 3 FAMILY DWELLING CONSTRUCTION TYPE: V-B DESCRIPTION OF WORK: ALTER A 2 STORY FRAMED, 1 FAMILY DWELLING BY INSTALLING 7 CARBON FIBER STR
010-143859-00 | 010-N106C-07800 | 2023-02-27 | ALTR2309212 |  | 5800 | PLAN APPROVAL: FINAL REVIEWED FOR COMPLIANCE UNDER: 2019 RESIDENTIAL CODE OF OHIO USE/OCCUPANCY GROUP: 1, 2, 3 FAMILY DWELLING CONSTRUCTION TYPE: V-B DESCRIPTION OF WORK: ALTER A 2 STORY FRAMED, 1 FAMILY DWELLING BY INSTALLING 0 CARBON FIBER STR
010-143860-00 | 010-N106C-07900 | 2021-03-19 | RSWDR2109782 |  | 11340 | Remove existing shingle roof to deck and replace with new felt underlayment, ice barrier membrane at eave, necessary flashings, and new asphalt shingles. Work to comply with RCO chapter 9 & Manufacture installation instructions.
010-143863-00 | 010-N106C-08200 | 2021-04-27 | RSWDR2115149 |  | 1800 | Remove existing 3 window(s), 0 door(s) and replace with new. Work to comply with RCO 612, RCO 308, and RCO 113.6.1 with a U Value of 0.35 or Better.
010-143864-00 | 010-N106C-08300 | 2021-11-10 | MMLSR2144790 |  | 0 | MLS SCOPE: REPLACEMENT OF A SINGLE FURNACE LICENSE NUMBER: H00140 ¦ SCOPE ITEM: FURNACES / AIR HANDLERS / RTUS
010-143865-00 | 010-N106C-08400 | 2023-12-11 | PMEPR2351219 |  | 0 | TUB/SHOWER VALVE & COMPARTMENT WALL COVERING - ANY NEW WATER DISTRIBUTION PIPE AND FITTINGS WILL COMPLY WITH ONE OF THE REFERENCED STANDARDS LISTED IN OPC TABLE 605.4 OR 605.5. ANY NEW SUPPLY VALVES WILL COMPLY WITH ONE OF THE REFERENCED STANDARDS LISTED
010-143867-00 | 010-N106C-08600 | 2021-06-04 | EMEPR2120925 |  | 0 | Replace 200 amp Panel
010-143867-00 | 010-N106C-08600 | 2022-04-13 | PMLSR2215207 |  | 0 | MLS SCOPE: WATER HEATER REPLACEMENT
010-143868-00 | 010-N106C-08700 | 2022-04-14 | ALTR2215398 |  | 17903 | ALTER A 1 STORY FRAMED, 1 FAMILY DWELLING BY INSTALLING 0 CARBON FIBER STRIPS AND 8 STEEL I BEAMS AND 36’ INTERIOR PERIMETER DRAIN AND SUMP PUMP ON THE BASEMENT FOUNDATION WALL OF THE HOUSE PER PLAN. SEPARATE ELECTRICAL PERMIT WILL BE REQUIRED.
010-143868-00 | 010-N106C-08700 | 2023-07-19 | PMLSR2330004 |  | 0 | MLS Scope: Water Heater Replacement
010-143868-00 | 010-N106C-08700 | 2022-04-04 | EMEPR2213888 |  | 0 | INSTALL 2 DEDICATED OUTLETS FOR SUMP PUMP
010-143868-00 | 010-N106C-08700 | 2022-03-29 | PMEPI2213196 |  | 10203 | ALTER ONE FAMILY 1 STORY DWELLING BY INSTALLING INTERIOR PERIMETER DRAIN AND SUMP PUMP. SEPARATE ELECTRIC PERMIT REQUIRED FOR PUMP ELECTRIC, IF NEEDED.
010-143869-00 | 010-N106C-08800 | 2019-06-18 | RSWDR1902968 |  | 15552 | Remove existing shingle roof to deck and replace with new felt underlayment, ice barrier membrane at eave, necessary flashings, and new asphalt shingles. Work to comply with RCO chapter 9 & Manufacture installation instructions.
010-143870-00 | 010-N106C-08900 | 2024-08-19 | ALTR2433860 |  | 27000 | PLAN APPROVAL: FINAL REVIEWED FOR COMPLIANCE UNDER: 2019 RESIDENTIAL CODE OF OHIO USE/OCCUPANCY GROUP: 1, 2, 3 FAMILY DWELLING CONSTRUCTION TYPE: V-B DESCRIPTION OF WORK: ALTER A 1 STORY FRAMED, 1 FAMILY DWELLING BY INSTALLING 0 CARBON FIBER STR
010-143870-00 | 010-N106C-08900 | 2024-01-16 | ALTR2403665 |  | 6000 | PLAN APPROVAL: FINAL REVIEWED FOR COMPLIANCE UNDER: 2019 RESIDENTIAL CODE OF OHIO USE/OCCUPANCY GROUP: 1, 2, 3 FAMILY DWELLING CONSTRUCTION TYPE: V-B DESCRIPTION OF WORK: ALTER A 2 STORY FRAMED, 1 FAMILY DWELLING BY INSTALLING 7 WALL ANCHORS ON
010-143874-00 | 010-N106C-09300 | 2019-06-05 | MMLSR1910737 |  | 0 | MLS Scope: Replacement of a Single A/C Unit or Heat Pump License Number: H00381 ¦ Scope Item: air conditioning (including condensers, evaporators, compressors)
010-143874-00 | 010-N106C-09300 | 2022-01-12 | MMLSR2203167 |  | 0 | MLS SCOPE: REPLACEMENT OF A SINGLE FURNACE LICENSE NUMBER: H00381 ¦ SCOPE ITEM: FURNACES / AIR HANDLERS / RTUS
010-143875-00 | 010-N106C-09400 | 2022-01-04 | EMEPR2202166 |  | 0 | BUILDING PERMIT/PLAN REVIEW: ALTR2146224 BASEMENT ADD 6 RECEPTICLE CIRCUIT
010-143875-00 | 010-N106C-09400 | 2021-01-20 | EMEPR2102160 |  | 0 | BUILDING PERMIT/PLAN REVIEW: DMGR2006611 REWIRE HOUSE WITH CAN LIGHTS, OUTLETS, AND NEW SERVICE
010-143875-00 | 010-N106C-09400 | 2021-02-26 | EMEPR2106932 |  | 0 | BUILDING PERMIT/PLAN REVIEW: DMGR2006611 COMPLETE REWIRE OF DWELLING. NEW ELECTRICAL PANEL, BREAKERS, DEVICES, FIXTURES, AND COVER PLATES.
010-143875-00 | 010-N106C-09400 | 2021-01-22 | MMEPR2102405 |  | 0 | BUILDING PERMIT/PLAN REVIEW: DMGR2006611 CHANGE OUT FURNACE , CONDENSER AND COIL. ELIMINATE DUCT IN CHASE AND SOFFITS. LICENSE NUMBER: H00060 ¦ SCOPE ITEM: FURNACES / AIR HANDLERS / RTUS
010-143875-00 | 010-N106C-09400 | 2021-01-22 | PMEPR2102421 |  | 0 | BUILDING PERMIT/PLAN REVIEW: DMGR2006611 REPLUMB ENTIRE HOUSE INCLUDING BATHROOM IN BASEMENT INSTALL TANKLESS HOT WATER HEATER .
010-143877-00 | 010-N106C-05100 | 2021-04-14 | MMLSR2113155 |  | 0 | MLS Scope: Replacement of a Single Furnace, A/C and/or Heat Pump License Number: H00578 ¦ Scope Item: furnaces / air handlers / RTUs
010-143880-00 | 010-N106C-05400 | 2021-02-04 | EMLSR2104277 |  | 0 | Building Permit/Plan Review: PLEX2010830 MLS Scope: Electric for Solar Photovoltaic (PV) System
010-143881-00 | 010-N106C-05500 | 2021-05-26 | EMLSR2119533 |  | 0 | Building Permit/Plan Review: PLEX2118534 MLS Scope: Electric for Solar Photovoltaic (PV) System
010-143882-00 | 010-N106C-05600 | 2023-06-20 | PMLSR2325578 |  | 0 | MLS Scope: Water Heater Replacement
010-143882-00 | 010-N106C-05600 | 2020-09-29 | RSWDR2004892 |  | 8000 | REMOVE EXISTING SHINGLE ROOF TO DECK AND REPLACE WITH NEW FELT UNDERLAYMENT, ICE BARRIER MEMBRANE AT EAVE, NECESSARY FLASHINGS, AND NEW ASPHALT SHINGLES. WORK TO COMPLY WITH RCO CHAPTER 9 & MANUFACTURE INSTALLATION INSTRUCTIONS.
010-143883-00 | 010-N106C-05700 | 2019-01-22 | EMEPR1901426 |  | 0 | 5 RECESSED LIGHTS, 2 PENDENTS, OUTLETS
010-143883-00 | 010-N106C-05700 | 2024-08-07 | RSWDR2431765 |  | 6000 | Remove existing 1 window(s), 0 door(s) and replace with new. Work to comply with RCO 612, RCO 308, and RCO 113.6.1 with a U Value of 0.35 or Better.
010-143885-00 | 010-N106C-03700 | 2024-10-24 | ALTR2442779 |  | 9513 | Plan Approval: Final Reviewed For Compliance Under: 2019 Residential Code Of Ohio Use/Occupancy Group: 1, 2, 3 Family Dwelling Construction Type: V-B Description Of Work: Alter a 1 Story Framed, 1 Family attached Dwelling by installing, 3 helical
010-143885-00 | 010-N106C-03700 | 2020-01-06 | MMLSR2000274 |  | 0 | MLS SCOPE: REPLACEMENT OF A SINGLE FURNACE LICENSE NUMBER: H00286 ¦ SCOPE ITEM: FURNACES / AIR HANDLERS / RTUS
010-143885-00 | 010-N106C-03700 | 2022-12-05 | PMLSR2248221 |  | 0 | MLS Scope: Water Heater Replacement
010-143885-00 | 010-N106C-03700 | 2021-10-19 | RSWDR2141409 |  | 8200 | Remove existing exterior wall covering system and replace with new exterior siding over an approved water-resistive barrier. Work to comply with RCO 703.Siding Info: Replace siding on house with new vinyl. Color to be hampton blue.
010-143891-00 | 010-N106C-01700 | 2022-12-01 | MMLSR2247855 |  | 0 | MLS Scope: Replacement of a Single Furnace, A/C and/or Heat Pump License Number: H00140 ¦ Scope Item: furnaces / air handlers / RTUs
010-143892-00 | 010-N106C-01600 | 2023-04-02 |  |  |  | RECK 2024 CONVERT OP TO LIVING AREA - PV=$16650
010-143892-00 | 010-N106C-01600 | 2023-03-08 | MMLSR2310643 |  | 0 | MLS SCOPE: REPLACEMENT OF A SINGLE FURNACE LICENSE NUMBER: H00306 ¦ SCOPE ITEM: EXHAUST SYSTEMS (HOODS, FANS, ETC)
010-143892-00 | 010-N106C-01600 | 2023-03-09 | MMEPR2310810 |  | 0 | RELOCATE DRYER VENT FOR PORCH LICENSE NUMBER: H00306 ¦ SCOPE ITEM: EXHAUST SYSTEMS (HOODS, FANS, ETC)
010-143892-00 | 010-N106C-01600 | 2023-02-08 | EMEPR2306767 |  | 0 | BUILDING PERMIT/PLAN REVIEW: ALTR2231715 INSTALL POWER OUTLET FOR HVAC UNIT
010-143892-00 | 010-N106C-01600 | 2022-08-05 | ALTR2231715 |  | 16650 | PLAN APPROVAL: FINAL REVIEWED FOR COMPLIANCE UNDER: 2019 RESIDENTIAL CODE OF OHIO USE/OCCUPANCY GROUP: 1, 2, 3 FAMILY DWELLING CONSTRUCTION TYPE: V-B DESCRIPTION OF WORK: ALTER A 2 STORY FRAMED, 1 FAMILY DWELLING BY CONVERTING COVERED PORCH INTO
010-143893-00 | 010-N106C-01500 | 2021-09-17 | PMEPI2136971 |  | 12870 | ALT 1.5STY SFD BY INSTALLING 148LF OF BASEMENT GUTTER, 1 SUMP PIT AND PUMP IN BASEMENT
010-143893-00 | 010-N106C-01500 | 2021-09-27 | EMEPR2138099 |  | 0 | Building Permit/Plan Review: pmepi2136971 TO INSTALL 1 ELECTRICAL OUTLET FOR SUMP PUMP IN BASEMENT
010-143895-00 | 010-N106C-01300 | 2019-07-16 | MMLSR1913765 |  | 0 | MLS Scope: Replacement of a Single A/C Unit or Heat Pump License Number: H00140 ¦ Scope Item: air conditioning (including condensers, evaporators, compressors)
010-143897-00 | 010-N106C-01100 | 2020-01-20 | MMLSR2001297 |  | 0 | STATUS CHANGE: 1/21/2020 - REFER TO MMLSR2001296 MLS SCOPE: REPLACEMENT OF A SINGLE FURNACE, A/C AND/OR HEAT PUMP LICENSE NUMBER: H00124 ¦ SCOPE ITEM: AIR CONDITIONING (INCLUDING CONDENSERS, EVAPORATORS, COMPRESSORS) MLS SCOPE: REPLACEMENT OF A SIN
010-143897-00 | 010-N106C-01100 | 2020-01-20 | MMLSR2001296 |  | 0 | MLS SCOPE: REPLACEMENT OF A SINGLE FURNACE, A/C AND/OR HEAT PUMP LICENSE NUMBER: H00124 ¦ SCOPE ITEM: FURNACES / AIR HANDLERS / RTUS
010-143898-00 | 010-N106C-01000 | 2024-07-17 | RSWDR2429486 |  | 11125 | REMOVE EXISTING SHINGLE ROOF TO DECK AND REPLACE WITH NEW FELT UNDERLAYMENT, ICE BARRIER MEMBRANE AT EAVE, NECESSARY FLASHINGS, AND NEW ASPHALT SHINGLES. WORK TO COMPLY WITH RCO CHAPTER 9 & MANUFACTURE INSTALLATION INSTRUCTIONS.ROOF INFO: SHINGLE TEAR OF
010-143899-00 | 010-N106C-00900 | 2022-10-03 | MMEPR2239475 |  | 0 | INSTALL NEW GAS LINE TO STOVE USING CSST PIPING LICENSE NUMBER: P00488 ¦ SCOPE ITEM: FUEL GAS OR LP GAS
010-143899-00 | 010-N106C-00900 | 2021-02-08 | RSWDR2104456 |  | 11800 | Remove existing 0 window(s), 5 door(s) and replace with new. Work to comply with RCO 612, RCO 308, and RCO 113.6.1 with a U Value of 0.35 or Better.
010-143908-00 | 010-N106C-11200 | 2024-07-01 | RSWDR2427218 |  | 8200 | Remove existing shingle roof to deck and replace with new felt underlayment, ice barrier membrane at eave, necessary flashings, and new asphalt shingles. Work to comply with RCO chapter 9 & Manufacture installation instructions.
010-143911-00 | 010-N190A-13200 | 2020-03-10 | PMLSR2005168 |  | 0 | MLS SCOPE: WATER HEATER REPLACEMENT
010-143914-00 | 010-N190A-13500 | 2020-01-20 | MMLSR2001281 |  | 0 | MLS SCOPE: REPLACEMENT OF A SINGLE FURNACE LICENSE NUMBER: H00150 ¦ SCOPE ITEM: FURNACES / AIR HANDLERS / RTUS
010-143916-00 | 010-N190A-13700 | 2020-07-23 | MMLSR2014803 |  | 0 | REPLACEMENT OF A SINGLE FURNACE, A/C AND/OR HEAT PUMP LICENSE NUMBER: H00313
010-143917-00 | 010-N190A-13800 | 2024-11-05 | RSWDR2444114 |  | 15000 | Remove existing shingle roof to deck and replace with new felt underlayment, ice barrier membrane at eave, necessary flashings, and new asphalt shingles. Work to comply with RCO chapter 9 & Manufacture installation instructions.
010-143917-00 | 010-N190A-13800 | 2024-02-20 | MMLSR2407902 |  | 0 | MLS Scope: Replacement of a Single Furnace License Number: H00150 ¦ Scope Item: furnaces / air handlers / RTUs
010-143918-00 | 010-N190A-13900 | 2025-03-10 |  |  |  | POSS REMOD
010-143919-00 | 010-N190A-14000 | 2021-01-20 | MMLSR2102097 |  | 0 | MLS Scope: Replacement of a Single Furnace License Number: H00855 ¦ Scope Item: furnaces / air handlers / RTUs
010-143919-00 | 010-N190A-14000 | 2024-02-26 | RSWDR2408541 |  | 14500 | Remove existing 14 window(s), 0 door(s) and replace with new. Work to comply with RCO 612, RCO 308, and RCO 113.6.1 with a U Value of 0.35 or Better.
010-143921-00 | 010-N190A-14200 | 2020-03-23 | RSWDR2001088 |  | 6000 | REMOVE EXISTING 0 WINDOW(S), 2 DOOR(S) AND REPLACE WITH NEW. WORK TO COMPLY WITH RCO 612, RCO 308, AND RCO 113.6.1 WITH A U VALUE OF 0.35 OR BETTER. DOORS INFO: REMOVE EXISTING 2 DOORS AND REPLACE WITH NEW
010-143921-00 | 010-N190A-14200 | 2020-05-06 | RSWDR2001699 |  | 4500 | REMOVE EXISTING 0 WINDOW(S), 2 DOOR(S) AND REPLACE WITH NEW. WORK TO COMPLY WITH RCO 612, RCO 308, AND RCO 113.6.1 WITH A U VALUE OF 0.35 OR BETTER. DOORS INFO: REMOVE 2 EXISTING DOORS AND REPLACE WITH NEW
010-143922-00 | 010-N190A-14300 | 2023-02-07 | RSWDR2306597 |  | 16559 | Remove existing shingle roof to deck and replace with new felt underlayment, ice barrier membrane at eave, necessary flashings, and new asphalt shingles. Work to comply with RCO chapter 9 & Manufacture installation instructions.
010-143924-00 | 010-N190A-03700 | 2023-04-10 | PMLSR2314781 |  | 0 | MLS Scope: Water Heater Replacement
010-143925-00 | 010-N190A-03800 | 2024-02-26 | RSWDR2408540 |  | 9475 | Remove existing 10 window(s), 0 door(s) and replace with new. Work to comply with RCO 612, RCO 308, and RCO 113.6.1 with a U Value of 0.35 or Better.
010-143926-00 | 010-N190A-03900 | 2020-12-08 | ALTR2011665 |  | 14000 | PLAN APPROVAL: FINAL REVIEWED FOR COMPLIANCE UNDER: 2019 RESIDENTIAL CODE OF OHIO DESCRIPTION OF WORK: ALTER A 1 STORY FRAME, 1 FAMILY DWELLING BY FINISHING THE BASEMENT TO CREATE HABITABLE SPACE. BASEMENT TO INCLUDE LIVING ROOM AND FULL BATHROOM. PL
010-143926-00 | 010-N190A-03900 | 2021-03-11 | PMEPR2108595 |  | 0 | BUILDING PERMIT/PLAN REVIEW: ALTR2011665 INSTALLING BATHROOM - PART OF BASEMENT UPGRADE. SHOWER, WATERCLOSET, VANITY - ROUGH IN EXISTS
010-143926-00 | 010-N190A-03900 | 2021-03-11 | PMEPR2108595 |  | 0 | BUILDING PERMIT/PLAN REVIEW: ALTR2011665 INSTALLING BATHROOM - PART OF BASEMENT UPGRADE. SHOWER, WATERCLOSET, VANITY - ROUGH IN EXISTS
010-143926-00 | 010-N190A-03900 | 2022-04-22 | RSWDR2216489 |  | 9600 | REMOVE EXISTING SHINGLE ROOF TO DECK AND REPLACE WITH NEW FELT UNDERLAYMENT, ICE BARRIER MEMBRANE AT EAVE, NECESSARY FLASHINGS, AND NEW ASPHALT SHINGLES. WORK TO COMPLY WITH RCO CHAPTER 9 & MANUFACTURE INSTALLATION INSTRUCTIONS.
010-143926-00 | 010-N190A-03900 | 2021-03-11 | EMEPR2108593 |  | 0 | BUILDING PERMIT/PLAN REVIEW: ALTR2011665 INSTALLING RECEPTICALS, SWITCHING, LIGHTING, FAMILY ROOM, BATHROOM UPGRADE
010-143926-00 | 010-N190A-03900 | 2021-03-11 | EMEPR2108593 |  | 0 | BUILDING PERMIT/PLAN REVIEW: ALTR2011665 INSTALLING RECEPTICALS, SWITCHING, LIGHTING, FAMILY ROOM, BATHROOM UPGRADE
010-143926-00 | 010-N190A-03900 | 2021-03-11 | MMEPR2108597 |  | 0 | BUILDING PERMIT/PLAN REVIEW: ALTR2011665 INSTALLING 8' OF 6 ROUND DUCT - TO RETURN AIR TRUNK TO PROVIDE RETURN AIR FOR UPGRADED FAMILY ROOM LICENSE NUMBER: HO9999
010-143926-00 | 010-N190A-03900 | 2021-03-11 | MMEPR2108597 |  | 0 | BUILDING PERMIT/PLAN REVIEW: ALTR2011665 INSTALLING 8' OF 6 ROUND DUCT - TO RETURN AIR TRUNK TO PROVIDE RETURN AIR FOR UPGRADED FAMILY ROOM LICENSE NUMBER: HO9999
010-143928-00 | 010-N190A-04100 | 2022-07-06 | RSWDR2227165 |  | 13109 | REMOVE EXISTING SHINGLE ROOF TO DECK AND REPLACE WITH NEW FELT UNDERLAYMENT, ICE BARRIER MEMBRANE AT EAVE, NECESSARY FLASHINGS, AND NEW ASPHALT SHINGLES. WORK TO COMPLY WITH RCO CHAPTER 9 & MANUFACTURE INSTALLATION INSTRUCTIONS.
010-143929-00 | 010-N190A-04200 | 2022-05-19 | RSWDR2220482 |  | 17963 | REMOVE EXISTING SHINGLE ROOF TO DECK AND REPLACE WITH NEW FELT UNDERLAYMENT, ICE BARRIER MEMBRANE AT EAVE, NECESSARY FLASHINGS, AND NEW ASPHALT SHINGLES. WORK TO COMPLY WITH RCO CHAPTER 9 & MANUFACTURE INSTALLATION INSTRUCTIONS.ROOF INFO: SHINGLE TEAR OF
010-143929-00 | 010-N190A-04200 | 2020-08-13 | PMLSR2016578 |  | 0 | MLS SCOPE: WATER HEATER REPLACEMENT
010-143930-00 | 010-N190A-04300 | 2022-07-26 | EMEPR2230036 |  | 0 | EV CHARGER INSTALL
010-143931-00 | 010-N190A-04400 | 2022-01-10 | MMLSR2202775 |  | 0 | MLS SCOPE: REPLACEMENT OF A SINGLE FURNACE LICENSE NUMBER: H00434 ¦ SCOPE ITEM: FURNACES / AIR HANDLERS / RTUS
010-143931-00 | 010-N190A-04400 | 2022-03-02 | ALTR2209209 |  | 9400 | PLAN APPROVAL: FINAL REVIEWED FOR COMPLIANCE UNDER: 2019 RESIDENTIAL CODE OF OHIO USE/OCCUPANCY GROUP: 1, 2, 3 FAMILY DWELLING CONSTRUCTION TYPE: V-B DESCRIPTION OF WORK: ALTER A 1 STORY FRAMED, 1 FAMILY DWELLING BY REMODELING KITCHEN AND BATHRO
010-143931-00 | 010-N190A-04400 | 2022-11-17 | PMEPR2246281 |  | 0 | BUILDING PERMIT/PLAN REVIEW: ALTR2209209 SET NEW SHOWER PAN AND NEW VALVE
010-143931-00 | 010-N190A-04400 | 2023-06-08 | PMEPR2323798 |  | 0 | REPLACE 25' OF 4'' CAST IRON WITH PVC REPLACE 30' OF 1 1/2'' WITH PVC THIS IS FOR THE BROKEN CAST IRON IN BASEMENT
010-143931-00 | 010-N190A-04400 | 2022-10-14 | PMEPR2241492 |  | 0 | BUILDING PERMIT/PLAN REVIEW: ALTR2209209 REPLACE SHOWER VALVE AND BASE
010-143931-00 | 010-N190A-04400 | 2023-04-17 |  |  |  | RECK 2024 FOR REMOD OF KITCHEN + BATH, PV=$9,400
010-143931-00 | 010-N190A-04400 | 2022-10-16 | EMEPR2241562 |  | 0 | BUILDING PERMIT/PLAN REVIEW: ALTR2209209 KITCHEN REMODEL: ELECTRIC INSTALL 4 NEW CAN LIGHTS ON DIFFERENT SWITCHES. 5 UNDER CABIENT LIGHTS ON 2 DIFFERENT SWITCHES NEW CIRCUITS FOR COOK TOP / FRIDGE / MICROWAVE.
010-143932-00 | 010-N190A-04500 | 2020-09-30 | MMLSR2020258 |  | 0 | MLS SCOPE: REPLACEMENT OF A SINGLE FURNACE, A/C AND/OR HEAT PUMP LICENSE NUMBER: H00855 ¦ SCOPE ITEM: AIR CONDITIONING (INCLUDING CONDENSERS, EVAPORATORS, COMPRESSORS) LICENSE NUMBER: H00855 ¦ SCOPE ITEM: FURNACES / AIR HANDLERS / RTUS
010-143933-00 | 010-N190A-04600 | 2021-03-30 | PMLSR2111232 |  | 0 | MLS Scope: Water Heater Replacement
010-143933-00 | 010-N190A-04600 | 2020-01-06 | RSWDR2000036 |  | 23057 | REMOVE EXISTING EXTERIOR WALL COVERING SYSTEM AND REPLACE WITH NEW EXTERIOR SIDING OVER AN APPROVED WATER-RESISTIVE BARRIER. WORK TO COMPLY WITH RCO 703. REMOVE EXISTING SHINGLE ROOF TO DECK AND REPLACE WITH NEW FELT UNDERLAYMENT, ICE BARRIER MEMBRANE
010-143933-00 | 010-N190A-04600 | 2024-02-01 | ALTR2405527 |  | 20000 | PLAN APPROVAL: FINAL REVIEWED FOR COMPLIANCE UNDER: 2019 RESIDENTIAL CODE OF OHIO DESCRIPTION OF WORK: ALTER A 2 STORY FRAME, 1 FAMILY DWELLING RENOVATION TO INCLUDE KITCHEN REMODEL WITH ISLAND, FINISHED BASEMENT PER APPROVED PLANS. BASEMENT C
010-143933-00 | 010-N190A-04600 | 2024-04-29 | EMEPR2417402 |  | 0 | BUILDING PERMIT/PLAN REVIEW: ALTR2405527 NEW ELECTRICAL WIRING FOR BASEMENT
010-143933-00 | 010-N190A-04600 | 2024-01-23 | ALTR2404469 |  | 5000 | INSTALL ONE (1) BILCO EGRESS WINDOW PLAN APPROVAL: FINAL REVIEWED FOR COMPLIANCE UNDER: 2019 RESIDENTIAL CODE OF OHIO USE/OCCUPANCY GROUP: 1, 2, 3 FAMILY DWELLING CONSTRUCTION TYPE: V-B DESCRIPTION OF WORK: ALTER A 2 STORY FRAMED, 1 FAMILY DW
010-143933-00 | 010-N190A-04600 | 2024-04-29 | MMEPR2417412 |  | 0 | BUILDING PERMIT/PLAN REVIEW: ALTR2405527 EXHAUST FAN ADDED TO BATHROOM IN BASEMENT LICENSE NUMBER: HO9999
010-143933-00 | 010-N190A-04600 | 2024-04-29 | PMEPR2417406 |  | 0 | BUILDING PERMIT/PLAN REVIEW: ALTR2405527 NEW PLUMBING WORK FOR BASEMENT
010-143935-00 | 010-N190A-01900 | 2021-06-23 | MMLSR2123666 |  | 0 | MLS Scope: Replacement of a Single A/C Unit or Heat Pump License Number: H00425 ¦ Scope Item: air conditioning (including condensers, evaporators, compressors)
010-143936-00 | 010-N190A-01800 | 2023-04-17 |  |  |  | RECK 2024 FOR NEW EP
010-143936-00 | 010-N190A-01800 | 2022-06-15 | ALTR2224173 |  | 20000 | PLAN APPROVAL: FINAL REVIEWED FOR COMPLIANCE UNDER: 2019 RESIDENTIAL CODE OF OHIO USE/OCCUPANCY GROUP: 1, 2, 3 FAMILY DWELLING CONSTRUCTION TYPE: V-B DESCRIPTION OF WORK: ALTER A 1 STORY FRAMED, 1 FAMILY DWELLING BY ALTERING AN EXISTING 10’X 29’
010-143936-00 | 010-N190A-01800 | 2022-06-15 | EMEPR2224179 |  | 0 | BUILDING PERMIT/PLAN REVIEW: ALTR2224173 ELECTRIC PER PLANS
010-143936-00 | 010-N190A-01800 | 2024-02-23 |  |  |  | NEW EP
010-143937-00 | 010-N190A-01700 | 2024-04-19 | EMEPR2416181 |  | 0 | BUILDING PERMIT/PLAN REVIEW: ALTR2339594 INSTALL 25 LIGHT FIXTURES. REROUTE ELECTRICAL FROM LOAD BARRING WALL.
010-143937-00 | 010-N190A-01700 | 2024-03-22 |  |  | 65000 | KITCH REMOD COMPLETION/ RECONFIGURE INT
010-143937-00 | 010-N190A-01700 | 2023-09-18 | ALTR2339594 |  | 65000 | PLAN APPROVAL: FINAL REVIEWED FOR COMPLIANCE UNDER: 2019 RESIDENTIAL CODE OF OHIO DESCRIPTION OF WORK: ALTER A 2 STORY FRAME, 1 FAMILY DWELLING ALTERATION INCLUDES REMOVAL OF 1ST FLOOR INTERIOR BEARING WALL, INSTALLING NEW STEEL BEAM WITH STEEL
010-143937-00 | 010-N190A-01700 | 2023-04-18 | MMEPR2316047 |  | 0 | DUCTWORK - RECONFIGURE ONE RETURN TO EAST WALL, ONE RETURN TO WEST WALL, ONE RETURN ON KITCHEN ISLAND/TOE KICK. RECONFIGURE TWO SUPPLIES TO SECOND FLOOR. NEW RETURN TRUNK AND RETURN DROP. LICENSE NUMBER: H00020 ¦ SCOPE ITEM: DUCTWORK / DAMPERS
010-143938-00 | 010-N190A-01600 | 2022-09-16 | RSWDR2237448 |  | 3557 | REMOVE EXISTING SHINGLE ROOF TO DECK AND REPLACE WITH NEW FELT UNDERLAYMENT, ICE BARRIER MEMBRANE AT EAVE, NECESSARY FLASHINGS, AND NEW ASPHALT SHINGLES. WORK TO COMPLY WITH RCO CHAPTER 9 & MANUFACTURE INSTALLATION INSTRUCTIONS.ROOF INFO: PARTIAL REPLACE
010-143939-00 | 010-N190A-01500 | 2023-06-27 | MMLSR2326702 |  | 0 | MLS Scope: Replacement of a Single Furnace, A/C and/or Heat Pump License Number: H00020 ¦ Scope Item: air conditioning (including condensers, evaporators, compressors)
010-143940-00 | 010-N190A-01400 | 2023-06-12 | MMLSR2324218 |  | 0 | MLS Scope: Replacement of a Single Furnace, A/C and/or Heat Pump License Number: H00855 ¦ Scope Item: air conditioning (including condensers, evaporators, compressors) License Number: H00855 ¦ Scope Item: furnaces / air handlers / RTUs
010-143941-00 | 010-N190A-02100 | 2023-12-04 | MMLSR2350361 |  | 0 | MLS SCOPE: REPLACEMENT OF A SINGLE FURNACE LICENSE NUMBER: H00434 ¦ SCOPE ITEM: FURNACES / AIR HANDLERS / RTUS
010-143942-00 | 010-N190A-02200 | 2024-07-18 | MMLSR2429630 |  | 0 | MLS SCOPE: REPLACEMENT OF A SINGLE FURNACE, A/C AND/OR HEAT PUMP LICENSE NUMBER: H00255 ¦ SCOPE ITEM: AIR CONDITIONING (INCLUDING CONDENSERS, EVAPORATORS, COMPRESSORS)
010-143943-00 | 010-N190A-02300 | 2019-04-02 | ALTR1902902 |  | 20000 | ALTER 1 STORY SINGLE FAMILY DWELLING TO FINISH BASEMENT PER PLAN WITH BEDROOM AND NEW EGRESS WINDOW PER PLAN. MECHANICAL, ELECTRICAL, AND PLUMBING PERMITS ARE REQUIRED.
010-143943-00 | 010-N190A-02300 | 2019-03-12 | EMEPR1904643 |  | 0 | INSTALLING OUTLET FOR SUMP PUMP. THIS PERMIT IS REPLACING EMLSR1901776
010-143943-00 | 010-N190A-02300 | 2019-04-09 | EMEPR1906624 |  | 0 | BUILDING PERMIT/PLAN REVIEW: ALTR1902902 WIRE FINISHED BASEMENT PER CODE
010-143943-00 | 010-N190A-02300 | 2019-04-24 | PMEPR1907610 |  | 0 | BUILDING PERMIT/PLAN REVIEW: ALTR1902902 TUB AND SHOWER, SINK, AND UNDERGROUND
010-143943-00 | 010-N190A-02300 | 2019-01-28 | ALTR1900642 |  | 10000 | ALTER 1 STY SINGLE FAMILY DWG BY INSTALLING INTERIOR PERIMETER DRAIN SUMP WELL AND PUMP. SEPERATE ELECTRIC REQUIRED FOR PUMP ELECTRIC ALTER 1 STY SFD BY INSTALLING 7 CARBON FIBER WALL SUPPORTS
010-143943-00 | 010-N190A-02300 | 2019-01-28 | EMLSR1901776 |  | 0 | BUILDING PERMIT/PLAN REVIEW: ALTR1900642 MLS SCOPE: TEMPORARY/FREESTANDING SERVICE (UP TO 200 AMPS DURING CONSTRUCTION)
010-143944-00 | 010-N190A-02400 | 2022-05-16 | RSWDR2219800 |  | 8500 | REMOVE EXISTING SHINGLE ROOF TO DECK AND REPLACE WITH NEW FELT UNDERLAYMENT, ICE BARRIER MEMBRANE AT EAVE, NECESSARY FLASHINGS, AND NEW ASPHALT SHINGLES. WORK TO COMPLY WITH RCO CHAPTER 9 & MANUFACTURE INSTALLATION INSTRUCTIONS.
010-143945-00 | 010-N190A-02500 | 2023-07-18 | PMEPR2329840 |  | 0 | Bathtub & Tub/Shower Valve Replacement - Any new water distribution pipe and fittings will comply with one of the referenced standards listed in OPC table 605.4 or 605.5. Any new valves will comply with one of the referenced standards listed in OPC table
010-143946-00 | 010-N190A-02600 | 2022-05-24 | EMEPR2221110 |  | 0 | Change devices Al to CU pigtails replace 6 fixtures add 3 fixtures add 6 can lights
010-143946-00 | 010-N190A-02600 | 2021-08-18 | ALTR2132472 |  | 4990 | Plan Approval: Final Reviewed For Compliance Under: 2019 Residential Code Of Ohio Use/Occupancy Group: 1, 2, 3 Family Dwelling Construction Type: V-B Description Of Work: Alter a 1 Story Framed, 1 Family Dwelling by installing 2 Carbon Fiber Str
010-143946-00 | 010-N190A-02600 | 2022-06-17 | EMEPR2224632 |  | 0 | Copper to aluminum pig tails for new devices and lights
010-143946-00 | 010-N190A-02600 | 2024-09-03 | RSWDR2435824 |  | 20557 | REMOVE EXISTING SHINGLE ROOF TO DECK AND REPLACE WITH NEW FELT UNDERLAYMENT, ICE BARRIER MEMBRANE AT EAVE, NECESSARY FLASHINGS, AND NEW ASPHALT SHINGLES. WORK TO COMPLY WITH RCO CHAPTER 9 & MANUFACTURE INSTALLATION INSTRUCTIONS.
010-143949-00 | 010-N190A-02900 | 2024-11-11 | RSWDR2444778 |  | 14657 | REMOVE EXISTING SHINGLE ROOF TO DECK AND REPLACE WITH NEW FELT UNDERLAYMENT, ICE BARRIER MEMBRANE AT EAVE, NECESSARY FLASHINGS, AND NEW ASPHALT SHINGLES. WORK TO COMPLY WITH RCO CHAPTER 9 & MANUFACTURE INSTALLATION INSTRUCTIONS.
010-143949-00 | 010-N190A-02900 | 2020-10-27 | PMEPR2022391 |  | 0 | BUILDING PERMIT/PLAN REVIEW: ALTR2008919 RELOCATE KITCHENDRAIN AND HOT / COLD WATER LINES APPROX 12' TO NEW LOCATION OF KITCHEN SINK
010-143949-00 | 010-N190A-02900 | 2020-09-19 | ALTR2008919 |  | 40000 | PLAN APPROVAL: CONDITIONAL: SEE BELOW REVIEWED FOR COMPLIANCE UNDER: 2019 RESIDENTIAL CODE OF OHIO DESCRIPTION OF WORK: ALTER A 1 STORY FRAME, 1 FAMILY DWELLING BY REMODELING THE KITCHEN AND CONVERTING THE THREE SEASON ROOM TO HABITABLE SPACE. SCOPE
010-143949-00 | 010-N190A-02900 | 2020-11-11 | EMEPR2023709 |  | 0 | BUILDING PERMIT/PLAN REVIEW: ALTR2008919 200A SERVICE UPGRADE, KITCHEN AND SUNROOM REMODEL
010-143949-00 | 010-N190A-02900 | 2020-10-27 | MMEPR2022390 |  | 0 | BUILDING PERMIT/PLAN REVIEW: ALTR2008919 EXTEN HVAC DUCTWORK INTO SUNROOM AREA THAT IS BENG ENCLOSED AND BECOMING PAR OF THE HOUSE LICENSE NUMBER: HO9999
010-143949-00 | 010-N190A-02900 | 2022-05-02 | MMLSR2217772 |  | 0 | MLS Scope: Replacement of a Single Furnace, A/C and/or Heat Pump License Number: H00287 ¦ Scope Item: furnaces / air handlers / RTUs
010-143949-00 | 010-N190A-02900 | 2020-10-27 | MMEPR2022390 |  | 0 | BUILDING PERMIT/PLAN REVIEW: ALTR2008919 EXTEN HVAC DUCTWORK INTO SUNROOM AREA THAT IS BENG ENCLOSED AND BECOMING PAR OF THE HOUSE LICENSE NUMBER: HO9999
010-143949-00 | 010-N190A-02900 | 2020-10-27 | PMEPR2022391 |  | 0 | BUILDING PERMIT/PLAN REVIEW: ALTR2008919 RELOCATE KITCHENDRAIN AND HOT / COLD WATER LINES APPROX 12' TO NEW LOCATION OF KITCHEN SINK
010-143952-00 | 010-N190A-03200 | 2020-04-30 | RSWDR2001587 |  | 12918 | REMOVE EXISTING SHINGLE ROOF TO DECK AND REPLACE WITH NEW FELT UNDERLAYMENT, ICE BARRIER MEMBRANE AT EAVE, NECESSARY FLASHINGS, AND NEW ASPHALT SHINGLES. WORK TO COMPLY WITH RCO CHAPTER 9 & MANUFACTURE INSTALLATION INSTRUCTIONS.ROOF INFO: ROOF REPLACEMENT
010-143953-00 | 010-N190A-03300 | 2024-08-07 | MMLSR2431800 |  | 0 | MLS SCOPE: REPLACEMENT OF A SINGLE FURNACE, A/C AND/OR HEAT PUMP LICENSE NUMBER: H01072 ¦ SCOPE ITEM: FURNACES / AIR HANDLERS / RTUS
010-143954-00 | 010-N190A-03400 | 2020-10-21 | PMLSR2021918 |  | 0 | MLS SCOPE: WATER HEATER REPLACEMENT
010-143956-00 | 010-N190A-03600 | 2024-10-23 | RSWDR2442591 |  | 11500 | Remove existing shingle roof to deck and replace with new felt underlayment, ice barrier membrane at eave, necessary flashings, and new asphalt shingles. Work to comply with RCO chapter 9 & Manufacture installation instructions.
010-143957-00 | 010-N190A-04700 | 2019-11-13 | MMLSR1923362 |  | 0 | MLS SCOPE: REPLACEMENT OF A SINGLE FURNACE, A/C AND/OR HEAT PUMP LICENSE NUMBER: H00425 ¦ SCOPE ITEM: AIR CONDITIONING (INCLUDING CONDENSERS, EVAPORATORS, COMPRESSORS)
010-143962-00 | 010-N190A-05200 | 2024-08-28 | MMLSR2435106 |  | 0 | MLS SCOPE: REPLACEMENT OF A SINGLE FURNACE, A/C AND/OR HEAT PUMP LICENSE NUMBER: H00855 ¦ SCOPE ITEM: AIR CONDITIONING (INCLUDING CONDENSERS, EVAPORATORS, COMPRESSORS) LICENSE NUMBER: H00855 ¦ SCOPE ITEM: FURNACES / AIR HANDLERS / RTUS
010-143963-00 | 010-N190A-05300 | 2021-08-02 | RSWDR2130142 |  | 2500 | REMOVE EXISTING 4 WINDOW(S), 0 DOOR(S) AND REPLACE WITH NEW. WORK TO COMPLY WITH RCO 612, RCO 308, AND RCO 113.6.1 WITH A U VALUE OF 0.35 OR BETTER.WINDOWS INFO: MODEL: COMFORTSMART W:47 H:34 LOCATION: LEVEL 1, OFFICE 1 QUANTITY: 1 • STYLE: 2 PART SLIDE
010-143963-00 | 010-N190A-05300 | 2021-05-20 | ALTR2118524 |  | 87000 | PLAN APPROVAL: FINAL REVIEWED FOR COMPLIANCE UNDER: 2019 RESIDENTIAL CODE OF OHIO USE/OCCUPANCY GROUP: 1, 2, 3 FAMILY DWELLING CONSTRUCTION TYPE: V-B DESCRIPTION OF WORK: ALTER A 1 STORY FRAMED, 1 FAMILY DWELLING BY RENOVATING A KITCHEN AND BAT
010-143963-00 | 010-N190A-05300 | 2021-08-24 | EMEPR2133529 |  | 0 | BUILDING PERMIT/PLAN REVIEW: ALTR2118524 KITCHEN AND BATH REMODEL
010-143963-00 | 010-N190A-05300 | 2021-05-10 | RSWDR2116980 |  | 12800 | REMOVE EXISTING 1 WINDOW(S), 2 DOOR(S) AND REPLACE WITH NEW. WORK TO COMPLY WITH RCO 612, RCO 308, AND RCO 113.6.1 WITH A U VALUE OF 0.35 OR BETTER.WINDOWS INFO: REPLACING 1 WINDOW WITH NEW LOCATED IN THE KITCHEN. DOORS INFO: REPLACING 2 PATIO DOORS WIT
010-143963-00 | 010-N190A-05300 | 2021-07-06 | PMEPR2125667 |  | 0 | BUILDING PERMIT/PLAN REVIEW: ALTR2118524 ALTERED TWO BATHROOMS FOR REMODEL
010-143963-00 | 010-N190A-05300 | 2021-08-31 | MMEPR2134422 |  | 0 | BUILDING PERMIT/PLAN REVIEW: ALTR2118524 INSTALL NEW FURNACE AND AIR CONDITIONER. PULL EXISTING PERIMETER SUPPLY AIR RUNS OFF THE WALL AND BACK A FEW INCHES. RUN NEW HOT WATER TANK FLUE OUT ROOF. VENT DRYER AND <400CFM RANGE VENT. LICENSE NUMBER: H0096
010-143964-00 | 010-N190A-05400 | 2020-10-12 | MMLSR2021072 |  | 0 | MLS SCOPE: REPLACEMENT OF A SINGLE FURNACE LICENSE NUMBER: H00150 ¦ SCOPE ITEM: FURNACES / AIR HANDLERS / RTUS
010-143964-00 | 010-N190A-05400 | 2019-06-03 | EMEPR1910469 |  | 0 | 100 amp service change and grounding
010-143965-00 | 010-N190A-05500 | 2019-01-01 |  | REVI
010-143967-00 | 010-N190A-05700 | 2019-10-14 | MMLSR1920878 |  | 0 | MLS SCOPE: REPLACEMENT OF A SINGLE FURNACE, A/C AND/OR HEAT PUMP LICENSE NUMBER: H00425 ¦ SCOPE ITEM: AIR CONDITIONING (INCLUDING CONDENSERS, EVAPORATORS, COMPRESSORS)
010-143968-00 | 010-N190A-05800 | 2022-01-27 | PMEPR2204911 |  | 0 | BUILDING PERMIT/PLAN REVIEW: ALTR2146632 NEW KITCHEN SINK LOCATION BRING BASEMENT LAUNDRY SINK UP TO CODE
010-143968-00 | 010-N190A-05800 | 2022-02-10 | MMEPR2206715 |  | 0 | BUILDING PERMIT/PLAN REVIEW: ALTR2146632 RELOCATE 2 RETURNS DUE 2 WALL BEING REMOVED AND ADD 6 RANGE HOOD VENT LICENSE NUMBER: H00610 ¦ SCOPE ITEM: DUCTWORK / DAMPERS
010-143968-00 | 010-N190A-05800 | 2022-02-02 | EMEPR2205714 |  | 0 | BUILDING PERMIT/PLAN REVIEW: ALTR2146632 REMODEL OF EXISTING KITCHEN AND LIGHTS IN FRONT ROOM
010-143968-00 | 010-N190A-05800 | 2021-11-24 | ALTR2146632 |  | 64000 | PLAN APPROVAL: FINAL REVIEWED FOR COMPLIANCE UNDER: 2019 RESIDENTIAL CODE OF OHIO DESCRIPTION OF WORK: ALTER A 2 STORY FRAME, 1 FAMILY DWELLING BY REMODELING KITCHEN PER APPROVED PLANS. NEW LVL BEAM BETWEEN KITCHEN AND LIVING ROOM. MEP PERMITS REQUIR
010-143968-00 | 010-N190A-05800 | 2022-04-11 | MMEPR2214988 |  | 0 | BUILDING PERMIT/PLAN REVIEW: ALTR2146632 GAS RANGE LICENSE NUMBER: P00105 ¦ SCOPE ITEM: FUEL GAS OR LP GAS
010-143971-00 | 010-N108G-34800 | 2019-11-05 | MMLSR1922676 |  | 0 | MLS SCOPE: REPLACEMENT OF A SINGLE FURNACE LICENSE NUMBER: H00150 ¦ SCOPE ITEM: FURNACES / AIR HANDLERS / RTUS
010-143974-00 | 010-N108G-34500 | 2022-07-08 | MMLSR2227571 |  | 0 | MLS SCOPE: REPLACEMENT OF A SINGLE FURNACE LICENSE NUMBER: H00855 ¦ SCOPE ITEM: FURNACES / AIR HANDLERS / RTUS
010-143974-00 | 010-N108G-34500 | 2020-06-05 | MMLSR2010712 |  | 0 | MLS SCOPE: REPLACEMENT OF A SINGLE A/C UNIT OR HEAT PUMP LICENSE NUMBER: H00855 ¦ SCOPE ITEM: AIR CONDITIONING (INCLUDING CONDENSERS, EVAPORATORS, COMPRESSORS)
010-143975-00 | 010-N108G-34400 | 2024-06-05 | MMLSR2423005 |  | 0 | MLS SCOPE: REPLACEMENT OF A SINGLE FURNACE, A/C AND/OR HEAT PUMP LICENSE NUMBER: H00359 ¦ SCOPE ITEM: FURNACES / AIR HANDLERS / RTUS
010-143979-00 | 010-N108G-34000 | 2022-04-29 | RSWDR2217600 |  | 606 | REMOVE EXISTING 0 WINDOW(S), 1 DOOR(S) AND REPLACE WITH NEW. WORK TO COMPLY WITH RCO 612, RCO 308, AND RCO 113.6.1 WITH A U VALUE OF 0.35 OR BETTER.
010-143981-00 | 010-N108G-33800 | 2020-08-04 | PMLSR2015683 |  | 0 | MLS SCOPE: WATER HEATER REPLACEMENT
010-143981-00 | 010-N108G-33800 | 2019-09-27 | RSWDR1904912 |  | 6400 | REMOVE EXISTING SHINGLE ROOF TO DECK AND REPLACE WITH NEW FELT UNDERLAYMENT, ICE BARRIER MEMBRANE AT EAVE, NECESSARY FLASHINGS, AND NEW ASPHALT SHINGLES. WORK TO COMPLY WITH RCO CHAPTER 9 & MANUFACTURE INSTALLATION INSTRUCTIONS.
010-143981-00 | 010-N108G-33800 | 2020-08-05 | MMLSR2015787 |  | 0 | MLS SCOPE: REPLACEMENT OF A SINGLE FURNACE, A/C AND/OR HEAT PUMP LICENSE NUMBER: H00846 ¦ SCOPE ITEM: FURNACES / AIR HANDLERS / RTUS
010-143983-00 | 010-N108G-33600 | 2020-02-18 |  |  |  | REVIEW PARCEL. CHK INFORMATION PREVIOUSLY NOT ENTERED.
010-143983-00 | 010-N108G-33600 | 2024-01-25 | EMEPR2404766 |  | 0 | BUILDING PERMIT/PLAN REVIEW: PLEX2404275 ROOF MOUNTED RESIDENTIAL SOLAR
010-143984-00 | 010-N108G-33500 | 2023-01-27 | PMLSR2305357 |  | 0 | MLS Scope: Water Heater Replacement
010-143984-00 | 010-N108G-33500 | 2020-01-17 | MMLSR2001198 |  | 0 | MLS SCOPE: REPLACEMENT OF A SINGLE FURNACE, A/C AND/OR HEAT PUMP LICENSE NUMBER: H00124 ¦ SCOPE ITEM: FURNACES / AIR HANDLERS / RTUS
010-143985-00 | 010-N108G-33400 | 2024-08-27 | MMLSR2435000 |  | 0 | MLS SCOPE: REPLACEMENT OF A SINGLE FURNACE, A/C AND/OR HEAT PUMP LICENSE NUMBER: H00855 ¦ SCOPE ITEM: AIR CONDITIONING (INCLUDING CONDENSERS, EVAPORATORS, COMPRESSORS) LICENSE NUMBER: H00855 ¦ SCOPE ITEM: FURNACES / AIR HANDLERS / RTUS
010-143992-00 | 010-N108G-32700 | 2019-10-31 | ALTR1911478 |  | 4000 | ALT 2 STY SFD BY INSTALLING (11) CARBON FIBER WALL SUPPORTS
010-143995-00 | 010-N108G-32400 | 2019-08-20 | MMLSR1916649 |  | 0 | MLS SCOPE: REPLACEMENT OF A SINGLE FURNACE, A/C AND/OR HEAT PUMP LICENSE NUMBER: H00150 ¦ SCOPE ITEM: FURNACES / AIR HANDLERS / RTUS
010-143998-00 | 010-N108G-32100 | 2019-06-19 | PMEPR1911755 |  | 0 | install acrylic tub liner and wall surround over existing tub and wall, replace existing valve fixture (connect to existing drain and existing supply lines). Any new water distribution pipe and fittings will comply with one of the standards listed in OPC
010-144000-00 | 010-N108G-31900 | 2022-03-07 | EMEPR2209777 |  | 0 | REPLACE 100 AMP METER BASE, SERVICE ENTRY WIRE, RISER, WEATHER HEAD, COMPLETE GROUNDING SYSTEM
010-144001-00 | 010-N108G-31800 | 2019-07-12 | MMLSR1913500 |  | 0 | MLS Scope: Replacement of a Single Furnace, A/C and/or Heat Pump License Number: H00414 ¦ Scope Item: furnaces / air handlers / RTUs
010-144002-00 | 010-N108G-31700 | 2019-10-03 | RSWDR1905073 |  | 10000 | REMOVE EXISTING SHINGLE ROOF TO DECK AND REPLACE WITH NEW FELT UNDERLAYMENT, ICE BARRIER MEMBRANE AT EAVE, NECESSARY FLASHINGS, AND NEW ASPHALT SHINGLES. WORK TO COMPLY WITH RCO CHAPTER 9 & MANUFACTURE INSTALLATION INSTRUCTIONS.
010-144002-00 | 010-N108G-31700 | 2021-07-01 | PMLSR2125118 |  | 0 | MLS Scope: Water Heater Replacement
010-144004-00 | 010-N108G-31500 | 2021-04-26 | MMLSR2114832 |  | 0 | MLS Scope: Replacement of a Single Furnace, A/C and/or Heat Pump License Number: H00425 ¦ Scope Item: air conditioning (including condensers, evaporators, compressors)
010-144006-00 | 010-N108G-31300 | 2019-02-12 | RSWDR1900443 |  | 10468 | Remove existing shingle roof to deck and replace with new felt underlayment, ice barrier membrane at eave, necessary flashings, and new asphalt shingles. Work to comply with RCO chapter 9 & Manufacture installation instructions.Roof Info: SHINGLE TEAR OF
010-144006-00 | 010-N108G-31300 | 2024-04-11 | RSWDR2415085 |  | 1202 | REMOVE EXISTING 1 WINDOW(S), 0 DOOR(S) AND REPLACE WITH NEW. WORK TO COMPLY WITH RCO 612, RCO 308, AND RCO 113.6.1 WITH A U VALUE OF 0.35 OR BETTER.
010-144008-00 | 010-N108G-31100 | 2020-09-28 | MMLSR2019991 |  | 0 | MLS SCOPE: REPLACEMENT OF A SINGLE FURNACE, A/C AND/OR HEAT PUMP LICENSE NUMBER: H00169 ¦ SCOPE ITEM: FURNACES / AIR HANDLERS / RTUS
010-144011-00 | 010-N108G-30800 | 2019-07-30 | RSWDR1903790 |  | 9545 | Remove existing shingle roof to deck and replace with new felt underlayment, ice barrier membrane at eave, necessary flashings, and new asphalt shingles. Work to comply with RCO chapter 9 & Manufacture installation instructions. Roof Info: MAIN STRUCTURE.
010-144011-00 | 010-N108G-30800 | 2023-01-09 | RSWDR2302888 |  | 12000 | Remove existing 9 window(s), 0 door(s) and replace with new. Work to comply with RCO 612, RCO 308, and RCO 113.6.1 with a U Value of 0.35 or Better.Windows Info: Remove and replace existing 9 windows with new of same size as existing. No structural alte
010-144012-00 | 010-N108G-30700 | 2021-04-19 | RSWDR2113965 |  | 6000 | Remove existing shingle roof to deck and replace with new felt underlayment, ice barrier membrane at eave, necessary flashings, and new asphalt shingles. Work to comply with RCO chapter 9 & Manufacture installation instructions.
010-144014-00 | 010-N108G-28700 | 2021-07-15 | RSWDR2127433 |  | 8000 | Remove existing shingle roof to deck and replace with new felt underlayment, ice barrier membrane at eave, necessary flashings, and new asphalt shingles. Work to comply with RCO chapter 9 & Manufacture installation instructions. Roof Info: REPLACE ENTIRE
010-144018-00 | 010-N108G-28300 | 2021-09-21 | RSWDR2137424 |  | 6528 | Remove existing 1 window(s), 2 door(s) and replace with new. Work to comply with RCO 612, RCO 308, and RCO 113.6.1 with a U Value of 0.35 or Better.
010-144018-00 | 010-N108G-28300 | 2022-12-14 | RSWDR2249482 |  | 11929 | REMOVE EXISTING SHINGLE ROOF TO DECK AND REPLACE WITH NEW FELT UNDERLAYMENT, ICE BARRIER MEMBRANE AT EAVE, NECESSARY FLASHINGS, AND NEW ASPHALT SHINGLES. WORK TO COMPLY WITH RCO CHAPTER 9 & MANUFACTURE INSTALLATION INSTRUCTIONS.
010-144018-00 | 010-N108G-28300 | 2022-12-29 | EMLSR2251300 |  | 0 | BUILDING PERMIT/PLAN REVIEW: PLEX2250421 MLS SCOPE: ELECTRIC FOR SOLAR PHOTOVOLTAIC (PV) SYSTEM
010-144020-00 | 010-N108G-28100 | 2021-08-09 | MMLSR2131135 |  | 0 | MLS Scope: Replacement of a Single Furnace, A/C and/or Heat Pump License Number: H00150 ¦ Scope Item: furnaces / air handlers / RTUs MLS Scope: Replacement of a Single Furnace, A/C and/or Heat Pump License Number: H00150 ¦ Scope Item: furnaces / air ha
010-144022-00 | 010-N108G-27900 | 2023-12-12 | PMLSR2351483 |  | 0 | MLS SCOPE: WATER HEATER REPLACEMENT
010-144025-00 | 010-N108G-27600 | 2022-06-29 | PMLSR2226398 |  | 0 | MLS SCOPE: WATER HEATER REPLACEMENT
010-144026-00 | 010-N108G-27500 | 2020-08-17 | PMLSR2016701 |  | 0 | MLS SCOPE: WATER HEATER REPLACEMENT
010-144026-00 | 010-N108G-27500 | 2022-03-25 | MMLSR2212654 |  | 0 | MLS SCOPE: REPLACEMENT OF A SINGLE FURNACE LICENSE NUMBER: H00951 ¦ SCOPE ITEM: FURNACES / AIR HANDLERS / RTUS
010-144028-00 | 010-N108G-27300 | 2021-06-23 | PMLSR2123709 |  | 0 | MLS Scope: Water Heater Replacement
010-144028-00 | 010-N108G-27300 | 2022-04-27 | MMLSR2217091 |  | 0 | MLS SCOPE: REPLACEMENT OF A SINGLE FURNACE, A/C AND/OR HEAT PUMP LICENSE NUMBER: H00425 ¦ SCOPE ITEM: AIR CONDITIONING (INCLUDING CONDENSERS, EVAPORATORS, COMPRESSORS)
010-144039-00 | 010-N108G-26200 | 2023-06-06 | MMLSR2323303 |  | 0 | MLS Scope: Replacement of a Single Furnace, A/C and/or Heat Pump License Number: H00286 ¦ Scope Item: air conditioning (including condensers, evaporators, compressors)
010-144039-00 | 010-N108G-26200 | 2020-06-08 | PMEPR2010908 |  | 0 | REPLACING THE STACK CLEANOUT. EXISTING PIPE IS 3 ABS TO 4 CAST IRON. ALL NEW DWV PIPE AND FITTINGS WILL COMPLY WITH ONE OF THE REFERENCED STANDARDS LISTED IN OPC TABLE 702.1, TABLE 702.2, AND 702.4 AS APPLICABLE. FINAL PLUMBING INSPECTION REQUIRED.
010-144045-00 | 010-N108G-30000 | 2020-09-29 | RSWDR2004894 |  | 1753 | REMOVE EXISTING 3 WINDOW(S), 0 DOOR(S) AND REPLACE WITH NEW. WORK TO COMPLY WITH RCO 612, RCO 308, AND RCO 113.6.1 WITH A U VALUE OF 0.35 OR BETTER.WINDOWS INFO: REMOVE AND REPLACE 3 WINDOWS, LIKE FOR LIKE, NO STRUCTURAL CHANGES.
010-144046-00 | 010-N108G-29900 | 2021-01-19 | PMEPR2101282 |  | 0 | REPLACED 3 CAST IRON PARTIAL STACK WITH 3 PVC. All new DWV pipe and fittings will comply with one of the referenced standards listed in OPC table 702.1, table 702.2, and 702.4 as applicable. Final plumbing inspection required.
010-144048-00 | 010-N108G-29700 | 2020-05-27 | MMLSR2009846 |  | 0 | MLS SCOPE: REPLACEMENT OF A SINGLE FURNACE, A/C AND/OR HEAT PUMP LICENSE NUMBER: H00855 ¦ SCOPE ITEM: AIR CONDITIONING (INCLUDING CONDENSERS, EVAPORATORS, COMPRESSORS) LICENSE NUMBER: H00855 ¦ SCOPE ITEM: FURNACES / AIR HANDLERS / RTUS
010-144048-00 | 010-N108G-29700 | 2023-05-17 | MMEPR2320443 |  | 0 | INSTALLATION OF 10 FEET, 1-INCH, BLACK IRON PIPING, ALL OUTSIDE AND ABOVEGROUND, FROM NATURAL GAS METER TO HOME STANDBY GENERATOR. LICENSE NUMBER: P00723 ¦ SCOPE ITEM: FUEL GAS OR LP GAS
010-144048-00 | 010-N108G-29700 | 2021-03-15 | RSWDR2108922 |  | 6604 | Remove existing 6 window(s), 0 door(s) and replace with new. Work to comply with RCO 612, RCO 308, and RCO 113.6.1 with a U Value of 0.35 or Better.Windows Info: Remove existing 6 window(s), 0 door(s) and replace with new. Work to comply with RCO 612, R
010-144048-00 | 010-N108G-29700 | 2023-05-17 | EMEPR2320439 |  | 0 | INSTALLATION OF AN 18KW HOME STANDBY GENERATOR WITH A 100 AMP AUTOMATIC TRANSFER SWITCH. LOAD CALCULATIONS REQUIRED TO BE ON SITE AT TIME OF INSPECTION.
010-144049-00 | 010-N108G-29600 | 2024-01-05 | PMLSR2402561 |  | 0 | MLS SCOPE: WATER HEATER REPLACEMENT
010-144051-00 | 010-N108G-29400 | 2019-05-21 | EMLSR1909583 |  | 0 | Building Permit/Plan Review: plex1904260 MLS Scope: Electric for Solar Photovoltaic (PV) System
010-144052-00 | 010-N108G-29300 | 2023-08-30 | EMEPR2337090 |  | 0 | Building Permit/Plan Review: PLEX2336204 MPU to 200A Installation of 5.265 KW roof-mounted, utility interactive photovoltaic solar panels
010-144052-00 | 010-N108G-29300 | 2023-11-28 | ALTR2349564 |  | 7476 | ALTER ONE FAMILY 1 STORY DWELLING BY INSTALLING 7 STEEL I BEAMS ON BASEMENT WALL Plans revised on 12/1/23 . The change is 7 carbon fiber and no steel I beams Plan Approval: Final Reviewed For Compliance Under: 2019 Residential Code Of Ohio Use/Oc
010-144053-00 | 010-N108G-29200 | 2019-07-11 | MMLSR1913435 |  | 0 | null MLS Scope: Replacement of a Single A/C Unit or Heat Pump License Number: H00846 ¦ Scope Item: furnaces / air handlers / RTUs
010-144056-00 | 010-N108G-28900 | 2021-08-16 | RSWDR2132261 |  | 3069 | Remove existing shingle roof to deck and replace with new felt underlayment, ice barrier membrane at eave, necessary flashings, and new asphalt shingles. Work to comply with RCO chapter 9 & Manufacture installation instructions.Roof Info: Detached garage
010-144056-00 | 010-N108G-28900 | 2024-01-22 | RSWDR2404260 |  | 4695 | Remove existing 5 window(s), 0 door(s) and replace with new. Work to comply with RCO 612, RCO 308, and RCO 113.6.1 with a U Value of 0.35 or Better.
010-144056-00 | 010-N108G-28900 | 2024-06-17 | MMLSR2424753 |  | 0 | MLS Scope: Replacement of a Single Furnace, A/C and/or Heat Pump License Number: H01006 ¦ Scope Item: air conditioning (including condensers, evaporators, compressors)
010-144057-00 | 010-N108G-28800 | 2024-02-20 | EMEPR2407734 |  | 0 | FURANCE/AC
010-144057-00 | 010-N108G-28800 | 2024-02-15 | MMLSR2407387 |  | 0 | MLS Scope: Replacement of a Single Furnace, A/C and/or Heat Pump License Number: H00150 ¦ Scope Item: furnaces / air handlers / RTUs
010-144057-00 | 010-N108G-28800 | 2022-10-20 | ALTR2242435 |  | 0 | PLAN APPROVAL: FINAL REVIEWED FOR COMPLIANCE UNDER: 2019 RESIDENTIAL CODE OF OHIO DESCRIPTION OF WORK: ALTER A 1 STORY FRAME, 1 FAMILY DWELLING ALTERATION INCLUDES INSTALLATION OF NEW EXTERIOR MAN DOOR IN GARAGE. NO MEP’S REQUIRED. LVL CUT S
010-144059-00 | 010-N108G-26000 | 2024-04-03 | PMLSR2413973 |  | 0 | MLS SCOPE: WATER HEATER REPLACEMENT
010-144061-00 | 010-N108G-22700 | 2023-03-29 | ALTR2313342 |  | 1000 | PLAN APPROVAL: FINAL REVIEWED FOR COMPLIANCE UNDER: 2019 RESIDENTIAL CODE OF OHIO USE/OCCUPANCY GROUP: 1, 2, 3 FAMILY DWELLING CONSTRUCTION TYPE: V-B DESCRIPTION OF WORK: ALTER A 1 STORY FRAMED, 1 FAMILY DWELLING BY REMOVING DRYWALL AS NECESSARY
010-144061-00 | 010-N108G-22700 | 2023-03-29 | PMEPI2313348 |  | 12000 | INSTALLING SUMP SYSTEM AND 60 FT OF BASEMENT GUTTER AROUND PERIMETER OF BASEMENT
010-144061-00 | 010-N108G-22700 | 2023-04-24 | ALTR2316876 |  | 23000 | ADDING 11 CARBON FIBER STRAPS ALONG FOUNDATION WALLS PLAN APPROVAL: FINAL REVIEWED FOR COMPLIANCE UNDER: 2019 RESIDENTIAL CODE OF OHIO USE/OCCUPANCY GROUP: 1, 2, 3 FAMILY DWELLING CONSTRUCTION TYPE: V-B DESCRIPTION OF WORK: ALTER A 2 STORY FR
010-144061-00 | 010-N108G-22700 | 2023-04-24 | EMEPR2316937 |  | 0 | BUILDING PERMIT/PLAN REVIEW: PMEPI2313348 INSTALLING ELECTRIC OUTLET FOR SUMP SYSTEM
010-144064-00 | 010-N108G-22400 | 2019-11-14 | MMLSR1923511 |  | 0 | MLS SCOPE: REPLACEMENT OF A SINGLE FURNACE LICENSE NUMBER: H00150 ¦ SCOPE ITEM: FURNACES / AIR HANDLERS / RTUS
010-144072-00 | 010-N108G-21600 | 2021-02-10 | MMLSR2104806 |  | 0 | MLS Scope: Replacement of a Single Furnace License Number: H00020 ¦ Scope Item: furnaces / air handlers / RTUs
010-144075-00 | 010-N108G-21300 | 2022-12-29 | PMEPR2251198 |  | 0 | BREAK UP FLOOR REPLACE BROKEN CASTION PIPING 20' INSTALL NEW STACK 90 AND NEW CLEANOUT AT BASE OF STACK SCH 40 PVC TO BE USED
010-144075-00 | 010-N108G-21300 | 2023-01-13 | MMLSR2303537 |  | 0 | MLS SCOPE: REPLACEMENT OF A SINGLE FURNACE LICENSE NUMBER: H01163 ¦ SCOPE ITEM: FURNACES / AIR HANDLERS / RTUS
010-144076-00 | 010-N108G-21200 | 2022-06-02 | RSWDR2222403 |  | 9700 | REMOVE EXISTING 12 WINDOW(S), 0 DOOR(S) AND REPLACE WITH NEW. WORK TO COMPLY WITH RCO 612, RCO 308, AND RCO 113.6.1 WITH A U VALUE OF 0.35 OR BETTER.
010-144076-00 | 010-N108G-21200 | 2021-10-08 | MMLSR2139973 |  | 0 | MLS Scope: Replacement of a Single Furnace License Number: H00286 ¦ Scope Item: furnaces / air handlers / RTUs
010-144076-00 | 010-N108G-21200 | 2024-09-23 | PMLSR2438421 |  | 0 | MLS SCOPE: GAS WATER HEATER REPLACEMENT
010-144077-00 | 010-N108G-21100 | 2024-07-03 | MMLSR2427586 |  | 0 | MLS SCOPE: REPLACEMENT OF A SINGLE FURNACE, A/C AND/OR HEAT PUMP LICENSE NUMBER: H01006 ¦ SCOPE ITEM: AIR CONDITIONING (INCLUDING CONDENSERS, EVAPORATORS, COMPRESSORS)
010-144080-00 | 010-N108G-20800 | 2023-03-01 | MMLSR2309532 |  | 0 | MLS Scope: Replacement of a Single Furnace, A/C and/or Heat Pump License Number: H00403 ¦ Scope Item: furnaces / air handlers / RTUs
010-144081-00 | 010-N108G-20700 | 2023-02-16 |  |  |  | CH FOR NEW HOUSE.
010-144081-00 | 010-N108G-20700 | 2021-03-23 |  |  | 310000 | FIRE - TOTAL DESTRUCTION OF DWELLING
010-144081-00 | 010-N108G-20700 | 2022-07-18 |  |  |  | CH FOR NEW HOUSE.
010-144081-00 | 010-N108G-20700 | 2021-04-09 | DEMO2112675 |  | 8124 | DEMOLITION OF THE MAIN STRUCTURE IT IS 2 STORIES - 2467 SQ FT
010-144081-00 | 010-N108G-20700 | 2023-12-20 |  |  |  | POSS NEW DWLG
010-144084-00 | 010-N108G-24400 | 2019-08-09 | MMLSR1915881 |  | 0 | MLS Scope: Replacement of a Single Furnace, A/C and/or Heat Pump License Number: H00150 ¦ Scope Item: furnaces / air handlers / RTUs
010-144085-00 | 010-N108G-24300 | 2022-04-18 | RSWDR2215714 |  | 2365 | REMOVE EXISTING 11 WINDOW(S), 0 DOOR(S) AND REPLACE WITH NEW. WORK TO COMPLY WITH RCO 612, RCO 308, AND RCO 113.6.1 WITH A U VALUE OF 0.35 OR BETTER.
010-144089-00 | 010-N108G-23900 | 2020-04-30 | RSWDR2001580 |  | 8000 | REMOVE EXISTING SHINGLE ROOF TO DECK AND REPLACE WITH NEW FELT UNDERLAYMENT, ICE BARRIER MEMBRANE AT EAVE, NECESSARY FLASHINGS, AND NEW ASPHALT SHINGLES. WORK TO COMPLY WITH RCO CHAPTER 9 & MANUFACTURE INSTALLATION INSTRUCTIONS.
010-144093-00 | 010-N108G-23500 | 2024-08-05 | PMEPR2431021 |  | 0 | REPLACING DEFECTIVE AND CORRODED MATERIALS WITH SCHEDULE 40 PVC. REPLACING UNDERGROUND BUILDING DRAIN, EXISTING FLOOR DRAIN, AND EXISTING LAUNDRY STAND PIPE, WHICH IS TYING ON TO ALL. EXISTING VENTS AND BRANCH LINES. ALL MATERIALS TO COMPLY WITH OPC 702.1
010-144095-00 | 010-N108G-23300 | 2024-11-05 | PMLSR2444066 |  | 0 | NULL MLS SCOPE: GAS WATER HEATER REPLACEMENT
010-144097-00 | 010-N108G-23100 | 2024-03-06 | PMLSR2410122 |  | 0 | MLS SCOPE: WATER HEATER REPLACEMENT
010-144099-00 | 010-N108G-25600 | 2024-11-14 | MMLSR2445284 |  | 0 | MLS SCOPE: REPLACEMENT OF A SINGLE FURNACE, A/C AND/OR HEAT PUMP LICENSE NUMBER: H00855 ¦ SCOPE ITEM: AIR CONDITIONING (INCLUDING CONDENSERS, EVAPORATORS, COMPRESSORS) LICENSE NUMBER: H00855 ¦ SCOPE ITEM: FURNACES / AIR HANDLERS / RTUS
010-144100-00 | 010-N108G-25500 | 2024-02-02 | PMLSR2405809 |  | 0 | MLS SCOPE: WATER HEATER REPLACEMENT
010-144100-00 | 010-N108G-25500 | 2023-10-11 | MMLSR2343296 |  | 0 | MLS Scope: Replacement of a Single Furnace, A/C and/or Heat Pump License Number: H00150 ¦ Scope Item: furnaces / air handlers / RTUs
010-144101-00 | 010-N108G-25400 | 2022-06-03 | MMLSR2222560 |  | 0 | MLS SCOPE: REPLACEMENT OF A SINGLE A/C UNIT OR HEAT PUMP LICENSE NUMBER: H00286 ¦ SCOPE ITEM: AIR CONDITIONING (INCLUDING CONDENSERS, EVAPORATORS, COMPRESSORS)
010-144107-00 | 010-N108G-24800 | 2020-11-09 | MMLSR2023375 |  | 0 | MLS SCOPE: REPLACEMENT OF A SINGLE FURNACE, A/C AND/OR HEAT PUMP LICENSE NUMBER: H00425 ¦ SCOPE ITEM: AIR CONDITIONING (INCLUDING CONDENSERS, EVAPORATORS, COMPRESSORS)
010-144116-00 | 010-N108G-19900 | 2024-03-05 | MMLSR2409896 |  | 0 | MLS SCOPE: REPLACEMENT OF A SINGLE FURNACE, A/C AND/OR HEAT PUMP LICENSE NUMBER: H01006 ¦ SCOPE ITEM: AIR CONDITIONING (INCLUDING CONDENSERS, EVAPORATORS, COMPRESSORS)
010-144119-00 | 010-N108G-19500 | 2020-10-08 | MMLSR2020803 |  | 0 | MLS SCOPE: REPLACEMENT OF A SINGLE FURNACE, A/C AND/OR HEAT PUMP LICENSE NUMBER: H00855 ¦ SCOPE ITEM: AIR CONDITIONING (INCLUDING CONDENSERS, EVAPORATORS, COMPRESSORS) LICENSE NUMBER: H00855 ¦ SCOPE ITEM: FURNACES / AIR HANDLERS / RTUS
010-144123-00 | 010-N108G-19100 | 2023-03-28 | RSWDR2313086 |  | 11690 | REMOVE EXISTING SHINGLE ROOF TO DECK AND REPLACE WITH NEW FELT UNDERLAYMENT, ICE BARRIER MEMBRANE AT EAVE, NECESSARY FLASHINGS, AND NEW ASPHALT SHINGLES. WORK TO COMPLY WITH RCO CHAPTER 9 & MANUFACTURE INSTALLATION INSTRUCTIONS.ROOF INFO: REMOVE AND REPL
010-144124-00 | 010-N108G-19000 | 2020-11-18 | MMLSR2024252 |  | 0 | MLS SCOPE: REPLACEMENT OF A SINGLE FURNACE, A/C AND/OR HEAT PUMP LICENSE NUMBER: H00140 ¦ SCOPE ITEM: FURNACES / AIR HANDLERS / RTUS
010-144124-00 | 010-N108G-19000 | 2021-04-16 | PMLSR2113583 |  | 0 | MLS Scope: Water Heater Replacement
010-144124-00 | 010-N108G-19000 | 2020-10-12 | RSWDR2005199 |  | 7280 | REMOVE EXISTING SHINGLE ROOF TO DECK AND REPLACE WITH NEW FELT UNDERLAYMENT, ICE BARRIER MEMBRANE AT EAVE, NECESSARY FLASHINGS, AND NEW ASPHALT SHINGLES. WORK TO COMPLY WITH RCO CHAPTER 9 & MANUFACTURE INSTALLATION INSTRUCTIONS.
010-144126-00 | 010-N108G-19800 | 2020-06-23 | PMLSM2012279 |  | 0 | MLS SCOPE: WATER HEATER REPLACEMENT
010-144126-00 | 010-N108G-19800 | 2020-08-05 | PMLSR2015833 |  | 0 | MLS SCOPE: WATER HEATER REPLACEMENT
010-144126-00 | 010-N108G-19800 | 2021-07-16 | PMLSR2127520 |  | 0 | MLS Scope: Water Heater Replacement
010-144126-00 | 010-N108G-19800 | 2020-10-06 | PMLSM2020616 |  | 0 | MLS SCOPE: WATER HEATER REPLACEMENT
010-144126-00 | 010-N108G-19800 | 2021-11-04 | PMLSM2143820 |  | 0 | MLS SCOPE: WATER HEATER REPLACEMENT
010-144126-00 | 010-N108G-19800 | 2021-07-28 | PMLSM2129317 |  | 0 | MLS Scope: Water Heater Replacement
010-144133-00 | 010-N258M-00700 | 2022-03-18 | RSWDR2211644 |  | 5930 | REMOVE EXISTING 1 WINDOW(S), 1 DOOR(S) AND REPLACE WITH NEW. WORK TO COMPLY WITH RCO 612, RCO 308, AND RCO 113.6.1 WITH A U VALUE OF 0.35 OR BETTER.
010-144137-00 | 010-N258M-01100 | 2021-12-09 | PMLSR2148448 |  | 0 | MLS SCOPE: WATER HEATER REPLACEMENT
010-144141-00 | 010-N258M-01500 | 2019-04-12 | RSWDR1901451 |  | 5000 | REMOVE EXISTING SHINGLE ROOF TO DECK AND REPLACE WITH NEW FELT UNDERLAYMENT, ICE BARRIER MEMBRANE AT EAVE, NECESSARY FLASHINGS, AND NEW ASPHALT SHINGLES. WORK TO COMPLY WITH RCO CHAPTER 9 & MANUFACTURE INSTALLATION INSTRUCTIONS.
010-144141-00 | 010-N258M-01500 | 2019-03-26 | EMEPR1905680 |  | 0 | SERVICE UPGRADE
010-144142-00 | 010-N258M-01600 | 2022-07-25 | MMLSR2229937 |  | 0 | MLS SCOPE: REPLACEMENT OF A SINGLE FURNACE, A/C AND/OR HEAT PUMP LICENSE NUMBER: H01127 ¦ SCOPE ITEM: AIR CONDITIONING (INCLUDING CONDENSERS, EVAPORATORS, COMPRESSORS)
010-144143-00 | 010-N258M-01700 | 2021-08-24 | MMLSR2133331 |  | 0 | MLS Scope: Replacement of a Single Furnace, A/C and/or Heat Pump License Number: H00150 ¦ Scope Item: furnaces / air handlers / RTUs
010-144144-00 | 010-N258M-01800 | 2022-03-17 | EMLSR2211448 |  | 0 | BUILDING PERMIT/PLAN REVIEW: PLEX2210597 MLS SCOPE: ELECTRIC FOR SOLAR PHOTOVOLTAIC (PV) SYSTEM
010-144146-00 | 010-N258M-02000 | 2024-05-22 | EMEPR2420983 |  | 0 | RUNNING CIRCUITS AND PANEL SWAP
010-144146-00 | 010-N258M-02000 | 2024-08-13 | PMLSR2432815 |  | 0 | MLS SCOPE: WATER HEATER REPLACEMENT
010-144146-00 | 010-N258M-02000 | 2024-08-13 | EMEPR2432829 |  | 0 | INSTALL GFCI OUTLET AND GAS LINE BONDING
010-144148-00 | 010-N258M-02200 | 2022-07-29 | RSWDR2230765 |  | 5048 | REMOVE EXISTING SHINGLE ROOF TO DECK AND REPLACE WITH NEW FELT UNDERLAYMENT, ICE BARRIER MEMBRANE AT EAVE, NECESSARY FLASHINGS, AND NEW ASPHALT SHINGLES. WORK TO COMPLY WITH RCO CHAPTER 9 & MANUFACTURE INSTALLATION INSTRUCTIONS.ROOF INFO: RESIDENTIAL ROO
010-144150-00 | 010-N258M-02400 | 2019-12-26 | PMLSR1926736 |  | 0 | MLS SCOPE: WATER HEATER REPLACEMENT
010-144155-00 | 010-N258M-02900 | 2019-08-15 | RSWDR1904121 |  | 8800 | 9/24/2019 - CONTRACTOR HAS WITHDRAWN FROM PERMIT - SEE DOCUMENT TAB - DBAXTER-DANIEL REMOVE EXISTING SHINGLE ROOF TO DECK AND REPLACE WITH NEW FELT UNDERLAYMENT, ICE BARRIER MEMBRANE AT EAVE, NECESSARY FLASHINGS, AND NEW ASPHALT SHINGLES. WORK TO COMP
010-144155-00 | 010-N258M-02900 | 2022-05-26 | RSWDR2221348 |  | 10943 | REMOVE EXISTING SHINGLE ROOF TO DECK AND REPLACE WITH NEW FELT UNDERLAYMENT, ICE BARRIER MEMBRANE AT EAVE, NECESSARY FLASHINGS, AND NEW ASPHALT SHINGLES. WORK TO COMPLY WITH RCO CHAPTER 9 & MANUFACTURE INSTALLATION INSTRUCTIONS.
010-144157-00 | 010-N258M-03100 | 2021-12-29 | PMLSR2150612 |  | 0 | MLS SCOPE: WATER HEATER REPLACEMENT
010-144157-00 | 010-N258M-03100 | 2020-05-08 | RSWDR2001783 |  | 8337 | REMOVE EXISTING SHINGLE ROOF TO DECK AND REPLACE WITH NEW FELT UNDERLAYMENT, ICE BARRIER MEMBRANE AT EAVE, NECESSARY FLASHINGS, AND NEW ASPHALT SHINGLES. WORK TO COMPLY WITH RCO CHAPTER 9 & MANUFACTURE INSTALLATION INSTRUCTIONS.
010-144160-00 | 010-N258M-04900 | 2021-06-03 | RSWDR2120746 |  | 10000 | Remove existing shingle roof to deck and replace with new felt underlayment, ice barrier membrane at eave, necessary flashings, and new asphalt shingles. Work to comply with RCO chapter 9 & Manufacture installation instructions.
010-144161-00 | 010-N258M-05000 | 2019-03-27 | RSWDR1901083 |  | 9857 | Remove existing shingle roof to deck and replace with new felt underlayment, ice barrier membrane at eave, necessary flashings, and new asphalt shingles. Work to comply with RCO chapter 9 & Manufacture installation instructions.Roof Info: SHINGLE TEAR OF
010-144162-00 | 010-N258M-05100 | 2021-03-26 | RSWDR2110819 |  | 12498 | Remove existing shingle roof to deck and replace with new felt underlayment, ice barrier membrane at eave, necessary flashings, and new asphalt shingles. Work to comply with RCO chapter 9 & Manufacture installation instructions.
010-144168-00 | 010-N258M-05700 | 2021-03-29 | RSWDR2111023 |  | 7184 | Remove existing shingle roof to deck and replace with new felt underlayment, ice barrier membrane at eave, necessary flashings, and new asphalt shingles. Work to comply with RCO chapter 9 & Manufacture installation instructions. Roof Info: TEAR OFF ONE L
010-144170-00 | 010-N258M-05900 | 2019-05-28 | RSWDR1902474 |  | 10281 | Remove existing shingle roof to deck and replace with new felt underlayment, ice barrier membrane at eave, necessary flashings, and new asphalt shingles. Work to comply with RCO chapter 9 & Manufacture installation instructions.
010-144173-00 | 010-N258M-04200 | 2021-06-30 | MMLSR2124872 |  | 0 | MLS Scope: Replacement of a Single Furnace, A/C and/or Heat Pump License Number: H00359 ¦ Scope Item: furnaces / air handlers / RTUs
010-144175-00 | 010-N258M-04400 | 2020-05-29 | PMEPR2010086 |  | 0 | INSTALL ACRYLIC WALL SURROUND OVER EXISTING WALL, REPLACE EXISTING VALVE FIXTURE (CONNECT TO EXISTING DRAIN AND EXISTING SUPPLY LINES). ANY NEW WATER DISTRIBUTION PIPE AND FITTINGS WILL COMPLY WITH ONE OF THE REFERENCED STANDARDS LISTED IN OPC TABLE 605.
010-144175-00 | 010-N258M-04400 | 2023-08-09 | RSWDR2333772 |  | 13437 | Remove existing shingle roof to deck and replace with new felt underlayment, ice barrier membrane at eave, necessary flashings, and new asphalt shingles. Work to comply with RCO chapter 9 & Manufacture installation instructions.
010-144176-00 | 010-N258M-04500 | 2023-07-27 | RSWDR2331399 |  | 6400 | Remove existing 5 window(s), 0 door(s) and replace with new. Work to comply with RCO 612, RCO 308, and RCO 113.6.1 with a U Value of 0.35 or Better.Windows Info: Remove and replace existing 5 slider windows with new of same size/style as existing. No st
010-144182-00 | 010-N258M-03600 | 2020-08-04 | MMLSR2015756 |  | 0 | MLS SCOPE: REPLACEMENT OF A SINGLE FURNACE, A/C AND/OR HEAT PUMP LICENSE NUMBER: H00359 ¦ SCOPE ITEM: FURNACES / AIR HANDLERS / RTUS LICENSE NUMBER: H00359 ¦ SCOPE ITEM: AIR CONDITIONING (INCLUDING CONDENSERS, EVAPORATORS, COMPRESSORS)
010-144184-00 | 010-N258M-03800 | 2021-11-30 | EMEPR2147232 |  | 0 | REPLACE THE RISER ONLY. NO WORK ON THE INSIDE OF HOUSE.
010-144186-00 | 010-N258M-04000 | 2024-07-02 | MMLSR2427255 |  | 0 | MLS SCOPE: REPLACEMENT OF A SINGLE FURNACE, A/C AND/OR HEAT PUMP LICENSE NUMBER: H00425 ¦ SCOPE ITEM: AIR CONDITIONING (INCLUDING CONDENSERS, EVAPORATORS, COMPRESSORS)
010-144190-00 | 010-N258M-06400 | 2019-08-06 | RSWDR1903929 |  | 8530 | Remove existing shingle roof to deck and replace with new felt underlayment, ice barrier membrane at eave, necessary flashings, and new asphalt shingles. Work to comply with RCO chapter 9 & Manufacture installation instructions.Roof Info: Reroof
010-144192-00 | 010-N258M-06600 | 2023-03-10 | EMEPR2310946 |  | 0 | STAND ALONE OUTLET FOR TANKLESS
010-144192-00 | 010-N258M-06600 | 2023-03-10 | PMLSR2310914 |  | 0 | MLS SCOPE: WATER HEATER REPLACEMENT
010-144192-00 | 010-N258M-06600 | 2019-02-18 | MMLSR1903099 |  | 0 | MLS Scope: Replacement of a Single Furnace License Number: H00150 ¦ Scope Item: furnaces / air handlers / RTUs
010-144192-00 | 010-N258M-06600 | 2022-03-09 | RSWDR2210178 |  | 12815 | REMOVE EXISTING 1 WINDOW(S), 0 DOOR(S) AND REPLACE WITH NEW. WORK TO COMPLY WITH RCO 612, RCO 308, AND RCO 113.6.1 WITH A U VALUE OF 0.35 OR BETTER.WINDOWS INFO: REMOVE AND REPLACE 1 WINDOW. LIKE W/LIKE, NO STRUCTURAL CHANGES.
010-144194-00 | 010-N258M-06800 | 2021-07-29 | RSWDR2129539 |  | 10000 | Remove existing shingle roof to deck and replace with new felt underlayment, ice barrier membrane at eave, necessary flashings, and new asphalt shingles. Work to comply with RCO chapter 9 & Manufacture installation instructions.
010-144195-00 | 010-N258M-06900 | 2019-10-10 | MMLSR1920689 |  | 0 | MLS SCOPE: REPLACEMENT OF A SINGLE FURNACE, A/C AND/OR HEAT PUMP LICENSE NUMBER: H00150 ¦ SCOPE ITEM: FURNACES / AIR HANDLERS / RTUS
010-144202-00 | 010-N258M-07600 | 2024-03-28 | RSWDR2413328 |  | 16000 | Remove existing shingle roof to deck and replace with new felt underlayment, ice barrier membrane at eave, necessary flashings, and new asphalt shingles. Work to comply with RCO chapter 9 & Manufacture installation instructions.
010-144206-00 | 010-T002-00300 | 2024-10-08 | RSWDR2440667 |  | 4377 | Remove existing shingle roof to deck and replace with new felt underlayment, ice barrier membrane at eave, necessary flashings, and new asphalt shingles. Work to comply with RCO chapter 9 & Manufacture installation instructions.
010-144208-00 | 010-T002-00500 | 2019-05-20 | MMLSM1909442 |  | 0 | MLS SCOPE: REPLACEMENT OF A SINGLE FURNACE, A/C AND/OR HEAT PUMP LICENSE NUMBER: H00150 ¦ SCOPE ITEM: FURNACES / AIR HANDLERS / RTUS
010-144211-00 | 010-T002-00800 | 2023-01-31 | MMLSM2305589 |  | 0 | MLS Scope: Replacement of a Single Furnace, A/C and/or Heat Pump License Number: H00425 ¦ Scope Item: air conditioning (including condensers, evaporators, compressors)
010-144214-00 | 010-T002-01100 | 2022-12-02 | MMLSR2247922 |  | 0 | null MLS Scope: Replacement of a Single Furnace, A/C and/or Heat Pump License Number: H00403 ¦ Scope Item: furnaces / air handlers / RTUs
010-144219-00 | 010-T002-01600 | 2020-06-23 | MMLSR2012278 |  | 0 | MLS SCOPE: REPLACEMENT OF A SINGLE FURNACE, A/C AND/OR HEAT PUMP LICENSE NUMBER: H00240 ¦ SCOPE ITEM: AIR CONDITIONING (INCLUDING CONDENSERS, EVAPORATORS, COMPRESSORS)
010-144234-00 | 010-T002-03100 | 2021-11-05 | MMLSR2144039 |  | 0 | MLS SCOPE: REPLACEMENT OF A SINGLE FURNACE LICENSE NUMBER: H00286 ¦ SCOPE ITEM: FURNACES / AIR HANDLERS / RTUS
010-144243-00 | 010-T002-04000 | 2022-05-05 | EMEPR2218399 |  | 0 | INSTALL CIRCUIT FOR SUMP PUMP
010-144243-00 | 010-T002-04000 | 2022-05-03 | ALTM2217905 |  | 6789 | 2301 HARDESTY DRIVE N ALTER 2-STORY CONDOMINIUM UNIT BY INSTALLING NEW INTERIOR PERIMETER DRAIN AND SUMP PUMP IN BASEMENT. WORK INCLUDES WATERPROOFING, PERFORATED DRAIN PIPE/GRAVEL AND CONCRETE REPAIR FOR NEW DRAIN. NEW SUMP PIT, PUMP, ASSOCIATED PIPIN
010-144243-00 | 010-T002-04000 | 2022-05-03 | ALTM2217905 |  | 6789 | 2301 HARDESTY DRIVE N ALTER 2-STORY CONDOMINIUM UNIT BY INSTALLING NEW INTERIOR PERIMETER DRAIN AND SUMP PUMP IN BASEMENT. WORK INCLUDES WATERPROOFING, PERFORATED DRAIN PIPE/GRAVEL AND CONCRETE REPAIR FOR NEW DRAIN. NEW SUMP PIT, PUMP, ASSOCIATED PIPIN
010-144247-00 | 010-N260J-00400 | 2021-04-30 | RSWDR2115663 |  | 7200 | Remove existing shingle roof to deck and replace with new felt underlayment, ice barrier membrane at eave, necessary flashings, and new asphalt shingles. Work to comply with RCO chapter 9 & Manufacture installation instructions.
010-144256-00 | 010-N260J-07900 | 2019-04-19 | RSWDR1901606 |  | 6000 | Remove existing 10 window(s), 0 door(s) and replace with new. Work to comply with RCO 612, RCO 308, and RCO 113.6.1 with a U Value of 0.35 or Better.
010-144256-00 | 010-N260J-07900 | 2022-01-24 | MMLSR2204394 |  | 0 | MLS SCOPE: REPLACEMENT OF A SINGLE FURNACE, A/C AND/OR HEAT PUMP LICENSE NUMBER: H00150 ¦ SCOPE ITEM: FURNACES / AIR HANDLERS / RTUS
010-144262-00 | 010-N260J-07100 | 2022-11-28 | MMLSR2247244 |  | 0 | MLS Scope: Replacement of a Single Furnace, A/C and/or Heat Pump License Number: H00150 ¦ Scope Item: furnaces / air handlers / RTUs
010-144269-00 | 010-N260J-06400 | 2023-04-14 | MMLSR2315707 |  | 0 | MLS Scope: Replacement of a Single Furnace, A/C and/or Heat Pump License Number: H00855 ¦ Scope Item: air conditioning (including condensers, evaporators, compressors) License Number: H00855 ¦ Scope Item: furnaces / air handlers / RTUs
010-144270-00 | 010-N260J-06300 | 2020-02-14 | PMEPR2003317 |  | 0 | REPLACE EXISTING SHOWER WITH ACRYLIC SHOWER BASE AND WALL SURROUND, REPLACE EXISTING VALVE FIXTURE (CONNECT TO EXISTING DRAIN AND EXISTING SUPPLY LINES). ANY NEW WATER DISTRIBUTION PIPE AND FITTINGS WILL COMPLY WITH ONE OF THE REFERENCED STANDARDS LISTED
010-144270-00 | 010-N260J-06300 | 2024-07-10 | EMLSR2428460 |  | 0 | BUILDING PERMIT/PLAN REVIEW: PLEX2426708 MLS SCOPE: ELECTRIC FOR SOLAR PHOTOVOLTAIC (PV) SYSTEM
010-144270-00 | 010-N260J-06300 | 2024-08-16 | EMEPR2433592 |  | 0 | BUILDING PERMIT/PLAN REVIEW: PLEX2426708 MAIN PANEL UPGRADE NEEDED
010-144270-00 | 010-N260J-06300 | 2024-08-16 | EMLSR2433545 |  | 0 | BUILDING PERMIT/PLAN REVIEW: PLEX2426708 MLS SCOPE: ELECTRIC FOR SOLAR PHOTOVOLTAIC (PV) SYSTEM
010-144272-00 | 010-N260J-06100 | 2023-08-10 | EMEPR2334044 |  | 0 | BUILDING PERMIT/PLAN REVIEW: ALTR2320925 INSTALL ELECTRIC IN GARAGE
010-144272-00 | 010-N260J-06100 | 2020-06-23 | RSWDR2002693 |  | 6916 | REMOVE EXISTING SHINGLE ROOF TO DECK AND REPLACE WITH NEW FELT UNDERLAYMENT, ICE BARRIER MEMBRANE AT EAVE, NECESSARY FLASHINGS, AND NEW ASPHALT SHINGLES. WORK TO COMPLY WITH RCO CHAPTER 9 & MANUFACTURE INSTALLATION INSTRUCTIONS.
010-144272-00 | 010-N260J-06100 | 2023-05-19 | ALTR2320925 |  | 13000 | PLAN APPROVAL: FINAL REVIEWED FOR COMPLIANCE UNDER: 2019 RESIDENTIAL CODE OF OHIO USE/OCCUPANCY GROUP: 1, 2, 3 FAMILY DWELLING CONSTRUCTION TYPE: V-B DESCRIPTION OF WORK: ALTER A 2 STORY FRAMED, 1 FAMILY DWELLING BY BUILDING A 24’X24’ DETACHED G
010-144273-00 | 010-N260J-06000 | 2023-06-08 | RSWDR2323795 |  | 13951 | Remove existing shingle roof to deck and replace with new felt underlayment, ice barrier membrane at eave, necessary flashings, and new asphalt shingles. Work to comply with RCO chapter 9 & Manufacture installation instructions.
010-144280-00 | 010-N260J-01500 | 2020-03-03 | RSWDR2000801 |  | 594 | REMOVE EXISTING 0 WINDOW(S), 1 DOOR(S) AND REPLACE WITH NEW. WORK TO COMPLY WITH RCO 612, RCO 308, AND RCO 113.6.1 WITH A U VALUE OF 0.35 OR BETTER. DOORS INFO: REPLACE FRONT ENTRY DOOR.
010-144280-00 | 010-N260J-01500 | 2020-01-14 | RSWDR2000176 |  | 3000 | REMOVE EXISTING 0 WINDOW(S), 1 DOOR(S) AND REPLACE WITH NEW. WORK TO COMPLY WITH RCO 612, RCO 308, AND RCO 113.6.1 WITH A U VALUE OF 0.35 OR BETTER. DOORS INFO: REPLACE PREHUNG FRONT ENTRY DOOR
010-144284-00 | 010-N260J-01900 | 2024-03-12 | RSWDR2411061 |  | 13718 | Remove existing shingle roof to deck and replace with new felt underlayment, ice barrier membrane at eave, necessary flashings, and new asphalt shingles. Work to comply with RCO chapter 9 & Manufacture installation instructions.Roof Info: 905.1.2 Ice Bar
010-144289-00 | 010-N260J-02600 | 2021-06-04 | MMLSR2120812 |  | 0 | MLS Scope: Replacement of a Single Furnace, A/C and/or Heat Pump License Number: H00855 ¦ Scope Item: air conditioning (including condensers, evaporators, compressors) License Number: H00855 ¦ Scope Item: furnaces / air handlers / RTUs
010-144290-00 | 010-N260J-02500 | 2024-07-22 |  |  |  | OWNER STATES HOME HAS THREE (3) BEDROOMS. ADJUST ROOM COUNTS
010-144294-00 | 010-N260J-02900 | 2020-01-23 | ALTR2000736 |  | 6000 | ALTER A 1 STORY FRAMED, 1 FAMILY DWELLING BY INSTALLING 10 CARBON FIBER STRIPS AND 5 POWER BRACES ON THE BASEMENT FOUNDATION WALL OF THE HOUSE PER PLAN.
010-144295-00 | 010-N260J-03000 | 2021-11-02 | RSWDR2143586 |  | 7100 | REMOVE EXISTING SHINGLE ROOF TO DECK AND REPLACE WITH NEW FELT UNDERLAYMENT, ICE BARRIER MEMBRANE AT EAVE, NECESSARY FLASHINGS, AND NEW ASPHALT SHINGLES. WORK TO COMPLY WITH RCO CHAPTER 9 & MANUFACTURE INSTALLATION INSTRUCTIONS.ROOF INFO: COMPLETE TEAR O
010-144297-00 | 010-N260J-03200 | 2021-08-13 | RSWDR2132000 |  | 4160 | Remove existing shingle roof to deck and replace with new felt underlayment, ice barrier membrane at eave, necessary flashings, and new asphalt shingles. Work to comply with RCO chapter 9 & Manufacture installation instructions.Roof Info: Replace sheetin
010-144299-00 | 010-N260J-03400 | 2019-10-01 | RSWDR1904977 |  | 5896 | REMOVE EXISTING SHINGLE ROOF TO DECK AND REPLACE WITH NEW FELT UNDERLAYMENT, ICE BARRIER MEMBRANE AT EAVE, NECESSARY FLASHINGS, AND NEW ASPHALT SHINGLES. WORK TO COMPLY WITH RCO CHAPTER 9 & MANUFACTURE INSTALLATION INSTRUCTIONS.ROOF INFO: SHINGLE TEAR OF
010-144300-00 | 010-N260J-03500 | 2022-11-16 | MMLSR2246023 |  | 0 | MLS Scope: Replacement of a Single Furnace License Number: H01127 ¦ Scope Item: furnaces / air handlers / RTUs
010-144303-00 | 010-N260J-03800 | 2021-04-12 | MMLSR2112803 |  | 0 | MLS Scope: Replacement of a Single Furnace, A/C and/or Heat Pump License Number: H00124 ¦ Scope Item: furnaces / air handlers / RTUs
010-144307-00 | 010-N260J-04200 | 2022-10-06 | RSWDR2240225 |  | 1733 | REMOVE EXISTING 1 WINDOW(S), 0 DOOR(S) AND REPLACE WITH NEW. WORK TO COMPLY WITH RCO 612, RCO 308, AND RCO 113.6.1 WITH A U VALUE OF 0.35 OR BETTER.
010-144307-00 | 010-N260J-04200 | 2020-07-21 | RSWDR2003358 |  | 620 | REMOVE EXISTING 1 WINDOW(S), 0 DOOR(S) AND REPLACE WITH NEW. WORK TO COMPLY WITH RCO 612, RCO 308, AND RCO 113.6.1 WITH A U VALUE OF 0.35 OR BETTER.
010-144307-00 | 010-N260J-04200 | 2019-08-26 | RSWDR1904294 |  | 7850 | Remove existing 11 window(s), 0 door(s) and replace with new. Work to comply with RCO 612, RCO 308, and RCO 113.6.1 with a U Value of 0.35 or Better.
010-144308-00 | 010-N260J-04300 | 2020-10-31 | MMLSR2022805 |  | 0 | MLS SCOPE: REPLACEMENT OF A SINGLE FURNACE LICENSE NUMBER: H00402 ¦ SCOPE ITEM: FURNACES / AIR HANDLERS / RTUS
010-144310-00 | 010-N260J-04500 | 2019-10-07 | RSWDR1905142 |  | 8128 | REMOVE EXISTING SHINGLE ROOF TO DECK AND REPLACE WITH NEW FELT UNDERLAYMENT, ICE BARRIER MEMBRANE AT EAVE, NECESSARY FLASHINGS, AND NEW ASPHALT SHINGLES. WORK TO COMPLY WITH RCO CHAPTER 9 & MANUFACTURE INSTALLATION INSTRUCTIONS. ROOF INFO: SINGLE FAM DW
010-144310-00 | 010-N260J-04500 | 2024-02-27 | EMEPR2408851 |  | 0 | 100 AMP SERVICE CHANGE.
010-144313-00 | 010-N260J-04800 | 2023-05-30 | RSWDR2322110 |  | 4200 | Remove existing shingle roof to deck and replace with new felt underlayment, ice barrier membrane at eave, necessary flashings, and new asphalt shingles. Work to comply with RCO chapter 9 & Manufacture installation instructions.Roof Info: Residential Roo
010-144314-00 | 010-N260J-04900 | 2024-05-13 | PMLSR2419251 |  | 0 | MLS SCOPE: WATER HEATER REPLACEMENT
010-144314-00 | 010-N260J-04900 | 2024-06-04 | EMEPR2422780 |  | 0 | INSTALL OUTLET
010-144314-00 | 010-N260J-04900 | 2024-05-07 | MMLSR2418570 |  | 0 | MLS SCOPE: REPLACEMENT OF A SINGLE FURNACE LICENSE NUMBER: H01072 ¦ SCOPE ITEM: FURNACES / AIR HANDLERS / RTUS
010-144314-00 | 010-N260J-04900 | 2023-08-01 | RSWDR2332018 |  | 8543 | Remove existing shingle roof to deck and replace with new felt underlayment, ice barrier membrane at eave, necessary flashings, and new asphalt shingles. Work to comply with RCO chapter 9 & Manufacture installation instructions.Roof Info: Shingle tear of
010-144315-00 | 010-N260J-05000 | 2024-07-12 | RSWDR2428845 |  | 4250 | Remove existing shingle roof to deck and replace with new felt underlayment, ice barrier membrane at eave, necessary flashings, and new asphalt shingles. Work to comply with RCO chapter 9 & Manufacture installation instructions. Roof Info: TEAR OFF AND R
010-144317-00 | 010-N260J-05200 | 2020-07-08 | RSWDR2003093 |  | 6500 | REMOVE EXISTING 11 WINDOW(S), 0 DOOR(S) AND REPLACE WITH NEW. WORK TO COMPLY WITH RCO 612, RCO 308, AND RCO 113.6.1 WITH A U VALUE OF 0.35 OR BETTER. REMOVE EXISTING SHINGLE ROOF TO DECK AND REPLACE WITH NEW FELT UNDERLAYMENT, ICE BARRIER MEMBRANE AT
010-144317-00 | 010-N260J-05200 | 2020-11-24 | MMLSR2024673 |  | 0 | MLS SCOPE: REPLACEMENT OF A SINGLE FURNACE, A/C AND/OR HEAT PUMP LICENSE NUMBER: H00578 ¦ SCOPE ITEM: AIR CONDITIONING (INCLUDING CONDENSERS, EVAPORATORS, COMPRESSORS)
010-144317-00 | 010-N260J-05200 | 2020-11-01 | RSWDR2005698 |  | 19000 | REMOVE EXISTING 15 WINDOW(S), 0 DOOR(S) AND REPLACE WITH NEW. WORK TO COMPLY WITH RCO 612, RCO 308, AND RCO 113.6.1 WITH A U VALUE OF 0.35 OR BETTER. REMOVE EXISTING SHINGLE ROOF TO DECK AND REPLACE WITH NEW FELT UNDERLAYMENT, ICE BARRIER MEMBRANE AT
010-144317-00 | 010-N260J-05200 | 2021-06-09 | RSWDR2121573 |  | 9000 | Remove existing 15 window(s), 0 door(s) and replace with new. Work to comply with RCO 612, RCO 308, and RCO 113.6.1 with a U Value of 0.35 or Better. Remove existing shingle roof to deck and replace with new felt underlayment, ice barrier membrane at
010-144317-00 | 010-N260J-05200 | 2020-12-15 | EMEPR2026001 |  | 0 | Service meter box replacement
010-144318-00 | 010-N260J-05300 | 2021-05-28 | MMLSR2120050 |  | 0 | MLS Scope: Replacement of a Single A/C Unit or Heat Pump License Number: H00124 ¦ Scope Item: furnaces / air handlers / RTUs
010-144320-00 | 010-N260J-05500 | 2023-04-20 | MMLSR2316504 |  | 0 | MLS Scope: Replacement of a Single A/C Unit or Heat Pump License Number: H00855 ¦ Scope Item: air conditioning (including condensers, evaporators, compressors)
010-144321-00 | 010-N260J-05600 | 2019-10-17 | PMLSR1921293 |  | 0 | MLS SCOPE: WATER HEATER REPLACEMENT
010-144321-00 | 010-N260J-05600 | 2021-05-21 | EMEPR2118749 |  | 0 | Preforming A service upgrade from 100amps to 200amps
010-144324-00 | 010-N260J-05900 | 2020-08-07 | RSWDR2003821 |  | 9422 | REMOVE EXISTING SHINGLE ROOF TO DECK AND REPLACE WITH NEW FELT UNDERLAYMENT, ICE BARRIER MEMBRANE AT EAVE, NECESSARY FLASHINGS, AND NEW ASPHALT SHINGLES. WORK TO COMPLY WITH RCO CHAPTER 9 & MANUFACTURE INSTALLATION INSTRUCTIONS.ROOF INFO: HOUSE AND DETAC
010-144324-00 | 010-N260J-05900 | 2023-05-08 | DMGR2319033 |  | 200000 | PLAN APPROVAL: FINAL REVIEWED FOR COMPLIANCE UNDER: 2019 RESIDENTIAL CODE OF OHIO USE/OCCUPANCY GROUP: 1 FAMILY DWELLING CONSTRUCTION TYPE: V-B DESCRIPTION OF WORK: ALTER A 1.5 STORY FRAMED TO REPAIR HOUSE FROM FIRE DAMAGE. REFRAME INTERIOR WAL
010-144324-00 | 010-N260J-05900 | 2023-05-22 | EMEPR2321220 |  | 0 | BUILDING PERMIT/PLAN REVIEW: DMGR2319033 WIRE TO PLANS
010-144324-00 | 010-N260J-05900 | 2023-06-21 | MMEPR2325820 |  | 0 | BUILDING PERMIT/PLAN REVIEW: DMGR2319033 INSTALL NEW FURNACE AND AIR COND. AND DUCT WORK LICENSE NUMBER: H00032 ¦ SCOPE ITEM: FURNACES / AIR HANDLERS / RTUS ALSO RECONNECT GAS LINES FOR THE FURNACE AND WATER HEATER
010-144324-00 | 010-N260J-05900 | 2023-05-22 | EMEPR2321220 |  | 0 | BUILDING PERMIT/PLAN REVIEW: DMGR2319033 WIRE TO PLANS
010-144329-00 | 010-O068B-05000 | 2022-09-13 | ROOFC2236815 |  | 7200 | BUILDING PERMIT TO REMOVE EXISTING ROOFING TO DECK AND INSTALL NEW ASPHALT SHINGLE ROOFING, FELT, ICE GUARD, AND FLASHINGS ON AN EXISTING COMMERCIAL BUILDING PER OHIO BUILDING CODE SECTION 1507.2. NO DRAWINGS OR SPECS PROVIDED. A FINAL STRUCTURAL INSPECT
010-144329-00 | 010-O068B-05000 | 2022-07-18 | MMEPC2228856 |  | 0 | REPLACE 3 AIR CONDITIONERS LICENSE NUMBER: H00381 ¦ SCOPE ITEM: AIR CONDITIONING (INCLUDING CONDENSERS, EVAPORATORS, COMPRESSORS)
010-144329-00 | 010-O068B-05000 | 2023-09-06 | MMEPC2337766 |  | 0 | REPLACE FURNACE AND AIR CONDITIONER License Number: H00381 ¦ Scope Item: air conditioning (including condensers, evaporators, compressors)
010-144331-00 | 010-O068B-04900 | 2021-08-31 | EMEPM2134587 |  | 0 | Building Permit/Plan Review: plex2124213 New secondary service to provide secondary metering.
010-144334-00 | 010-O068B-04800 | 2021-09-01 | EMEPM2134702 |  | 0 | NEW SECONDARY SERVICE TO PROVIDE SECONDARY METERING.
010-144334-00 | 010-O068B-04800 | 2021-08-31 | EMEPM2134589 |  | 0 | BUILDING PERMIT/PLAN REVIEW: PLEX2124211 NEW SECONDARY SERVICE TO PROVIDE SECONDARY METERING.
010-144334-00 | 010-O068B-04800 | 2021-09-01 | EMEPM2134716 |  | 0 | NEW SECONDARY SERVICE TO PROVIDE SECONDARY METERING. SEE ATTACHED DRAWING.
010-144334-00 | 010-O068B-04800 | 2021-09-01 | EMEPM2134715 |  | 0 | NEW SECONDARY SERVICE TO PROVIDE SECONDARY METERING. SEE ATTACHED DRAWING.
010-144334-00 | 010-O068B-04800 | 2021-09-01 | EMEPM2134705 |  | 0 | NEW SECONDARY SERVICE TO PROVIDE SECONDARY METERING. SEE ATTACHED DRAWING.
010-144334-00 | 010-O068B-04800 | 2021-09-01 | EMEPM2134712 |  | 0 | NEW SECONDARY SERVICE TO PROVIDE SECONDARY METERING. SEE ATTACHED DRAWING.
010-144337-00 | 010-N214M-00500 | 2022-07-28 | RSWDR2230452 |  | 22500 | REMOVE EXISTING SHINGLE ROOF TO DECK AND REPLACE WITH NEW FELT UNDERLAYMENT, ICE BARRIER MEMBRANE AT EAVE, NECESSARY FLASHINGS, AND NEW ASPHALT SHINGLES. WORK TO COMPLY WITH RCO CHAPTER 9 & MANUFACTURE INSTALLATION INSTRUCTIONS.ROOF INFO: ROOF REPLACEMENT
010-144337-00 | 010-N214M-00500 | 2021-06-26 | RSWDR2124397 |  | 7000 | REMOVE EXISTING 10 WINDOW(S), 1 DOOR(S) AND REPLACE WITH NEW. WORK TO COMPLY WITH RCO 612, RCO 308, AND RCO 113.6.1 WITH A U VALUE OF 0.35 OR BETTER. DOORS INFO: PATIO DOOR
010-144337-00 | 010-N214M-00500 | 2024-10-14 | EMEPR2441374 |  | 0 | 24KW GENERAC GENERATOR INSTALL *LOAD CALCULATIONS REQUIRED AT TIME OF INSPECTION
010-144337-00 | 010-N214M-00500 | 2024-06-26 | MMLSR2426253 |  | 0 | MLS SCOPE: REPLACEMENT OF A SINGLE FURNACE, A/C AND/OR HEAT PUMP LICENSE NUMBER: H00286 ¦ SCOPE ITEM: AIR CONDITIONING (INCLUDING CONDENSERS, EVAPORATORS, COMPRESSORS)
010-144338-00 | 010-N214M-00400 | 2020-09-20 | EMEPR2019374 |  | 0 | BUILDING PERMIT/PLAN REVIEW: PLEX2008325 INSTALL 30X ROOF MOUNT SOLAR PANELS INTO A SOLAR EDGE 7.6 KW INVERTER WITH 40 A OCPD.
010-144339-00 | 010-N214M-00300 | 2023-07-05 | RSWDR2327623 |  | 2500 | Remove existing 1 window(s), 0 door(s) and replace with new. Work to comply with RCO 612, RCO 308, and RCO 113.6.1 with a U Value of 0.35 or Better.
010-144340-00 | 010-N214M-00200 | 2019-07-30 | MMLSR1915007 |  | 0 | MLS Scope: Replacement of a Single A/C Unit or Heat Pump License Number: H00287 ¦ Scope Item: air conditioning (including condensers, evaporators, compressors)
010-144341-00 | 010-N214M-00100 | 2021-07-07 | MMLSR2125874 |  | 0 | MLS Scope: Replacement of a Single A/C Unit or Heat Pump License Number: H00150 ¦ Scope Item: air conditioning (including condensers, evaporators, compressors)
010-144341-00 | 010-N214M-00100 | 2024-01-25 | MMLSR2404801 |  | 0 | MLS SCOPE: REPLACEMENT OF A SINGLE FURNACE LICENSE NUMBER: H00150 ¦ SCOPE ITEM: FURNACES / AIR HANDLERS / RTUS
010-144343-00 | 010-N214M-00700 | 2023-04-14 | RSWDR2315680 |  | 23334 | Install new asphalt shingle roof over existing roof. Two asphalt shingle roofs maximum permitted per RCO 907.3. Work to comply with RCO chapter 9. Roof Info: JUST COMPLETING A LAYOVER.
010-144345-00 | 010-N214M-01000 | 2019-06-08 | MMLSR1911007 |  | 0 | MLS SCOPE: REPLACEMENT OF A SINGLE A/C UNIT OR HEAT PUMP LICENSE NUMBER: H00434 ¦ SCOPE ITEM: AIR CONDITIONING (INCLUDING CONDENSERS, EVAPORATORS, COMPRESSORS)
010-144345-00 | 010-N214M-01000 | 2022-10-13 | MMLSR2241265 |  | 0 | MLS Scope: Replacement of a Single Furnace License Number: H00434 ¦ Scope Item: furnaces / air handlers / RTUs
010-144345-00 | 010-N214M-01000 | 2020-11-20 | RSWDR2006075 |  | 5181 | REMOVE EXISTING 8 WINDOW(S), 0 DOOR(S) AND REPLACE WITH NEW. WORK TO COMPLY WITH RCO 612, RCO 308, AND RCO 113.6.1 WITH A U VALUE OF 0.35 OR BETTER.
010-144345-00 | 010-N214M-01000 | 2019-03-11 | DECKR1901966 |  | 20000 | ALTER 2 STY SFD BY TEARING DOWN EXISTING DECK AND BUILDING A 13X28 NEW DECK ATTACHED TO HOUSE SAME LOCATION FOOTING FRAMING AND FINAL INSPECTIONS REQUIRED
010-144346-00 | 010-N214M-01100 | 2021-09-27 | EMEPR2138221 |  | 0 | REMOVE AND REPLACE 200 AMP PANEL AND BREAKERS
010-144347-00 | 010-N214M-01200 | 2019-08-13 | MMEPR1916110 |  | 0 | BUILDING PERMIT/PLAN REVIEW: ALTR1906467 VENT 6'' RANGE VENT OUT ROOF, MAKE EXISTING SUPPLY AIR IN KITCHEN UNDER WINDOW TO A TOE KICK. MOVE THE EXISTING RETURN AIR IN THE LIVING ROOM FROM OLD DIVIDING WALL TO A 6X14 FLOOR RETURN AIR. LICENSE NUMBER: H0
010-144347-00 | 010-N214M-01200 | 2019-06-27 | ALTR1906467 |  | 65000 | ALTER 1 STY FRAM SFD BY REMOVING NON-LOAD BEARING WALL BETWEEN KITCHEN AND FAMILY ROOM. WORK WILL ALSO INCLUDE THE REPLACEMENT OF 2 WINDOWS IN THE KITCHEN NEW CABINETS PLUMBING FIXTURES AND ELEC DEVICES STUCCO TO BE REPAIRED AS NECESSARY O
010-144347-00 | 010-N214M-01200 | 2019-03-04 | PMLSR1903957 |  | 0 | MLS SCOPE: WATER HEATER REPLACEMENT
010-144347-00 | 010-N214M-01200 | 2019-08-13 | EMEPR1916148 |  | 0 | BUILDING PERMIT/PLAN REVIEW: ALTR1906467 KITCHEN REMODEL
010-144347-00 | 010-N214M-01200 | 2019-08-13 | PMEPR1916170 |  | 0 | BUILDING PERMIT/PLAN REVIEW: ALTR1906467 KITCHEN REMODEL. MOVING KITCHEN SINK AROUND 2'
010-144347-00 | 010-N214M-01200 | 2019-08-27 | MMEPR1917167 |  | 0 | BUILDING PERMIT/PLAN REVIEW: ALTR1906467 EXTEND BRANCH GAS LINE TO RANGE. LICENSE NUMBER: P00250 ¦ SCOPE ITEM: FUEL GAS OR LP GAS
010-144347-00 | 010-N214M-01200 | 2020-04-28 | PMEPR2008016 |  | 0 | BUILDING PERMIT/PLAN REVIEW: ADDR2001057 PLUMBING FOR ADDITION OF 1ST FLOOR MASTER BATH AND LAUNDRY.
010-144347-00 | 010-N214M-01200 | 2020-04-23 | MMEPR2007782 |  | 0 | BUILDING PERMIT/PLAN REVIEW: ADDR2001057 ADD SUPPLY AND RETURN TO ROOM ADDITION. VENT BATH FAN LICENSE NUMBER: H00252 ¦ SCOPE ITEM: DUCTWORK / DAMPERS
010-144347-00 | 010-N214M-01200 | 2020-04-21 | EMEPR2007665 |  | 0 | BUILDING PERMIT/PLAN REVIEW: ADDR2001057 WIRE ADDITION
010-144347-00 | 010-N214M-01200 | 2020-01-30 | ADDR2001057 |  | 2065000 | PLAN APPROVAL: FINAL REVIEWED FOR COMPLIANCE UNDER: 2019 RESIDENTIAL CODE OF OHIO USE/OCCUPANCY GROUP: 1, 2, 3 FAMILY DWELLING CONSTRUCTION TYPE: V-B DESCRIPTION OF WORK: ALTER A 1 STORY FRAMED, 1 FAMILY DWELLING BY ADDING A 22’X27’WOOD FRAME AD
010-144348-00 | 010-N214M-01300 | 2020-06-16 | ALTR2005295 |  | 7500 | ALT 1 STY SINGLE FAMILY DWG BY INSTALLING INTERIOR PERIMETER DRAIN SUMP WELL AND PUMP. SEPARATE ELECTRIC REQUIRED FOR PUMP ELECTRIC IF NEEDED. MLS
010-144348-00 | 010-N214M-01300 | 2022-12-21 | PMLSR2250390 |  | 0 | MLS Scope: Water Heater Replacement
010-144348-00 | 010-N214M-01300 | 2020-07-09 | EMEPR2013560 |  | 0 | BUILDING PERMIT/PLAN REVIEW: ALTR2005295 INSTALLED ELECTRIC OUTLET FOR SUMP PUMP.
010-144348-00 | 010-N214M-01300 | 2024-01-31 | RSWDR2405386 |  | 25500 | REMOVE EXISTING SHINGLE ROOF TO DECK AND REPLACE WITH NEW FELT UNDERLAYMENT, ICE BARRIER MEMBRANE AT EAVE, NECESSARY FLASHINGS, AND NEW ASPHALT SHINGLES. WORK TO COMPLY WITH RCO CHAPTER 9 & MANUFACTURE INSTALLATION INSTRUCTIONS.ROOF INFO: NA
010-144350-00 | 010-N214M-01500 | 2021-04-28 | MMEPR2115288 |  | 0 | BORING 1-1/4 PLASTIC GAS LINE ROUGHLY 200' TO A POOL HEATER LICENSE NUMBER: P00343 ¦ SCOPE ITEM: FUEL GAS OR LP GAS
010-144353-00 | 010-N214M-01800 | 2024-11-18 | RSWDR2445677 |  | 15525 | REMOVE EXISTING SHINGLE ROOF TO DECK AND REPLACE WITH NEW FELT UNDERLAYMENT, ICE BARRIER MEMBRANE AT EAVE, NECESSARY FLASHINGS, AND NEW ASPHALT SHINGLES. WORK TO COMPLY WITH RCO CHAPTER 9 & MANUFACTURE INSTALLATION INSTRUCTIONS.
010-144358-00 | 010-N214N-00800 | 2024-05-06 | EMEPR2418372 |  | 0 | Building Permit/Plan Review: ADDR2316873 FAMILY ROOM ADDITION
010-144358-00 | 010-N214N-00800 | 2024-04-01 | MMEPR2413674 |  | 0 | Building Permit/Plan Review: ADDR2316873 INSTALL DUCTLESS HEAT PUMP MINI-SPLIT SYSTEM. ELECTRICAL TO BE INSTALLED BY OTHERS License Number: H00020 ¦ Scope Item: heat pumps / ground source heat pumps
010-144360-00 | 010-N214N-01000 | 2021-08-03 | RSWDR2130226 |  | 10400 | Remove existing shingle roof to deck and replace with new felt underlayment, ice barrier membrane at eave, necessary flashings, and new asphalt shingles. Work to comply with RCO chapter 9 & Manufacture installation instructions.
010-144364-00 | 010-N214N-00600 | 2019-06-18 | PMLSR1911626 |  | 0 | MLS Scope: Water Heater Replacement
010-144364-00 | 010-N214N-00600 | 2022-03-25 | ALTR2212634 |  | 13332 | ALTER A 1-STORY SINGLE FAMILY DWELLING BY INSTALLING WATERGUARD SUBFLOOR DRAINAGE SYSTEM 46 FT WITH SUPER SUMP
010-144364-00 | 010-N214N-00600 | 2022-04-13 | EMEPR2215256 |  | 0 | INSTALL OUTLET FOR SUMP
010-144366-00 | 010-N214N-00400 | 2021-11-02 | EMEPR2143559 |  | 0 | REPLACEMENT OF MAIN SERVICE PANEL, METER HOUSING AND MAST/WEATHERHEAD. UPGRADING FROM CURRENT 100A SERVICE TO 200A SERVICE. MOVING LOCATION OF MAST/METER TO WEST SIDE OF HOUSE. OUTLETS AND LIGHT FIXTURES IN KITCHN AND LIVING ROOM. 220 IN KITCHEN. GROUND
010-144368-00 | 010-N214N-01500 | 2021-04-26 | RSWDR2114809 |  | 16500 | Remove existing shingle roof to deck and replace with new felt underlayment, ice barrier membrane at eave, necessary flashings, and new asphalt shingles. Work to comply with RCO chapter 9 & Manufacture installation instructions.
010-144372-00 | 010-N214N-00300 | 2019-07-24 | MMLSR1914584 |  | 0 | MLS Scope: Replacement of a Single A/C Unit or Heat Pump License Number: H00359 ¦ Scope Item: air conditioning (including condensers, evaporators, compressors)
010-144374-00 | 010-N214N-01800 | 2023-01-17 | RSWDR2303859 |  | 5558 | REMOVE EXISTING 6 WINDOW(S), 0 DOOR(S) AND REPLACE WITH NEW. WORK TO COMPLY WITH RCO 612, RCO 308, AND RCO 113.6.1 WITH A U VALUE OF 0.35 OR BETTER.
010-144374-00 | 010-N214N-01800 | 2023-10-19 | RSWDR2344618 |  | 5096 | REMOVE EXISTING 0 WINDOW(S), 1 DOOR(S) AND REPLACE WITH NEW. WORK TO COMPLY WITH RCO 612, RCO 308, AND RCO 113.6.1 WITH A U VALUE OF 0.35 OR BETTER. DOORS INFO: HEGG TO INSTALL 1 PROVIA ENTRY DOOR
010-144377-00 | 010-O067A-10900 | 2023-11-02 | MMEPC2346548 |  | 0 | DIRECT REPLACEMENT OF 92% 80K GAS FURNACE AND 14 SEER 2.5T HEAT PUMP LICENSE NUMBER: H00425 ¦ SCOPE ITEM: AIR CONDITIONING (INCLUDING CONDENSERS, EVAPORATORS, COMPRESSORS)
010-144378-00 | 010-O067A-05600 | 2019-05-07 | ROOFC1904365 |  | 3985 | BUILDING PERMIT TO REMOVE OLD ROOFING AND REPLACE WITH NEW ASPHALT SHINGLE ROOFING, FELT, ICE GUARD AND FLASHINGS ON AN EXISTING COMMERCIAL BUILDING. NO DRAWINGS OR SPECS PROVIDED. A FINAL BUILDING INSPECTION WILL BE REQUIRED TO COMPLETE THIS PERMIT.
010-144378-00 | 010-O067A-05600 | 2022-06-23 | ROOFC2225516 |  | 74569 | BUILDING PERMIT TO REMOVE EXISTING ROOFING DOWN TO THE BOTTOM LAYER OF ROOFING AND INSTALL NEW .060 FULLY ADHERED TPO RUBBER ROOFING, 1 INCH OF POLYISO INSULATION, PENETRATIONS AND FLASHINGS ON AN EXISTING COMMERCIAL BUILDING PER OHIO BUILDING CODE SECTI
010-144379-00 | 010-O067A-04000 | 2024-11-19 | MMEPC2445887 |  | 0 | RTU REPLACEMENT LICENSE NUMBER: H00434 ¦ SCOPE ITEM: FURNACES / AIR HANDLERS / RTUS
010-144385-00 | 010-O067A-04100 | 2020-10-06 | RSWDR2005053 |  | 7350 | REMOVE EXISTING SHINGLE ROOF TO DECK AND REPLACE WITH NEW FELT UNDERLAYMENT, ICE BARRIER MEMBRANE AT EAVE, NECESSARY FLASHINGS, AND NEW ASPHALT SHINGLES. WORK TO COMPLY WITH RCO CHAPTER 9 & MANUFACTURE INSTALLATION INSTRUCTIONS. ROOF INFO: REMOVE SLATE A
010-144385-00 | 010-O067A-04100 | 2019-11-19 |  |  |  | REALTOR FEELS LAND USE CODE IS NOT CORRECT. REVIEW & ADJUST AS NEEDED.
010-144390-00 | 010-O067A-03700 | 2020-06-02 | MMEPC2010340 |  | 0 | REPLACEMENT OF A SINGLE AC CONDENSER UNIT LICENSE NUMBER: H00425 ¦ SCOPE ITEM: AIR CONDITIONING (INCLUDING CONDENSERS, EVAPORATORS, COMPRESSORS)
010-144390-00 | 010-O067A-03700 | 2022-04-08 | MMEPM2214742 |  | 0 | REPLACE FURNACE AND A/C LIKE FOR LIKE LICENSE NUMBER: H01006 ¦ SCOPE ITEM: AIR CONDITIONING (INCLUDING CONDENSERS, EVAPORATORS, COMPRESSORS)
010-144390-00 | 010-O067A-03700 | 2023-08-16 | MMEPC2334825 |  | 0 | Replace existing furnace and ac License Number: H01006 ¦ Scope Item: air conditioning (including condensers, evaporators, compressors)
010-144395-00 | 010-O067A-10000 | 2024-06-12 | RSWDR2424007 |  | 13753 | REMOVE EXISTING SHINGLE ROOF TO DECK AND REPLACE WITH NEW FELT UNDERLAYMENT, ICE BARRIER MEMBRANE AT EAVE, NECESSARY FLASHINGS, AND NEW ASPHALT SHINGLES. WORK TO COMPLY WITH RCO CHAPTER 9 & MANUFACTURE INSTALLATION INSTRUCTIONS.
010-144398-00 | 010-O067A-09300 | 2024-07-05 |  |  |  | POSS REMOD
010-144400-00 | 010-O067A-10800 | 2024-01-17 | MMLSR2403898 |  | 0 | MLS SCOPE: REPLACEMENT OF A SINGLE FURNACE, A/C AND/OR HEAT PUMP LICENSE NUMBER: H01273 ¦ SCOPE ITEM: FURNACES / AIR HANDLERS / RTUS
010-144402-00 | 010-O067A-09900 | 2022-12-01 | MMLSR2247788 |  | 0 | MLS Scope: Replacement of a Single Furnace, A/C and/or Heat Pump License Number: H00425 ¦ Scope Item: air conditioning (including condensers, evaporators, compressors)
010-144402-00 | 010-O067A-09900 | 2019-05-23 | RSWDR1902436 |  | 879 | REMOVE EXISTING 1 WINDOW(S), 0 DOOR(S) AND REPLACE WITH NEW. WORK TO COMPLY WITH RCO 612, RCO 308, AND RCO 113.6.1 WITH A U VALUE OF 0.35 OR BETTER.
010-144402-00 | 010-O067A-09900 | 2019-05-06 | RSWDR1901992 |  | 10500 | REMOVE EXISTING SHINGLE ROOF TO DECK AND REPLACE WITH NEW FELT UNDERLAYMENT, ICE BARRIER MEMBRANE AT EAVE, NECESSARY FLASHINGS, AND NEW ASPHALT SHINGLES. WORK TO COMPLY WITH RCO CHAPTER 9 & MANUFACTURE INSTALLATION INSTRUCTIONS.ROOF INFO: RE-ROOF
010-144408-00 | 010-O067A-10100 | 2019-06-14 | RSWDR1902884 |  | 6400 | Remove existing 5 window(s), 1 door(s) and replace with new. Work to comply with RCO 612, RCO 308, and RCO 113.6.1 with a U Value of 0.35 or Better.Windows Info: Remove existing windows and replace with new Doors Info: Remove existing door and replace w
010-144412-00 | 010-N214P-00400 | 2020-02-14 | MMEPR2003374 |  | 0 | REPLACE WHOLE HOUSE GAS LINE FROM METER TO EACH APPLIACE ABOUT 15 FT LICENSE NUMBER: P00786
010-144412-00 | 010-N214P-00400 | 2019-04-25 | RSWDR1901753 |  | 5900 | REMOVE EXISTING 9 WINDOW(S), 0 DOOR(S) AND REPLACE WITH NEW. WORK TO COMPLY WITH RCO 612, RCO 308, AND RCO 113.6.1 WITH A U VALUE OF 0.35 OR BETTER.
010-144412-00 | 010-N214P-00400 | 2020-02-14 | PMLSR2003373 |  | 0 | WATER HEATER REPLACEMENT
010-144414-00 | 010-N214P-00600 | 2021-12-27 | MMLSR2150308 |  | 0 | MLS Scope: Replacement of a Single Furnace License Number: H00589 ¦ Scope Item: furnaces / air handlers / RTUs
010-144414-00 | 010-N214P-00600 | 2023-08-08 | RSWDR2333603 |  | 8000 | REMOVE EXISTING 11 WINDOW(S), 0 DOOR(S) AND REPLACE WITH NEW. WORK TO COMPLY WITH RCO 612, RCO 308, AND RCO 113.6.1 WITH A U VALUE OF 0.35 OR BETTER.
010-144420-00 | 010-N214P-01300 | 2023-06-07 | RSWDR2323621 |  | 19464 | Remove existing shingle roof to deck and replace with new felt underlayment, ice barrier membrane at eave, necessary flashings, and new asphalt shingles. Work to comply with RCO chapter 9 & Manufacture installation instructions.Roof Info: Remove and repl
010-144421-00 | 010-N214P-01500 | 2022-07-15 |  |  |  | RECHECK FOR COMP OF ADDNS + GAR
010-144421-00 | 010-N214P-01500 | 2021-03-30 |  |  |  | REAR ADDN AND OUTBUILDING W/LIVING AREA
010-144421-00 | 010-N214P-01500 | 2020-09-30 | PMEPR2020222 |  | 0 | BUILDING PERMIT/PLAN REVIEW: ADDR2002723 ROUGH AND FINISH WORK AS REQUIRED FOR THE BATHROOM IN THE NEW ADDITION.
010-144421-00 | 010-N214P-01500 | 2022-02-23 | MMEPR2208341 |  | 0 | BUILDING PERMIT/PLAN REVIEW: ADDR2002723 INSTALL NEW HEAT PUMP MINI SPLIT SYSTEM LICENSE NUMBER: H00819 ¦ SCOPE ITEM: AIR CONDITIONING (INCLUDING CONDENSERS, EVAPORATORS, COMPRESSORS)
010-144421-00 | 010-N214P-01500 | 2020-03-13 | ADDR2002723 |  | 60000 | PLAN APPROVAL: FINAL REVIEWED FOR COMPLIANCE UNDER: 2019 RESIDENTIAL CODE OF OHIO USE/OCCUPANCY GROUP: 1, 2, 3 FAMILY DWELLING CONSTRUCTION TYPE: V-B DESCRIPTION OF WORK: ALTER A 1 STORY FRAMED, 1 FAMILY DWELLING ADDING AN ADDITION AND ACCESSOR
010-144421-00 | 010-N214P-01500 | 2021-08-30 | EMEPR2134410 |  | 0 | 400A SERVICE UPGRADE AND WORK ASSOCIATED WITH ADDR2002723
010-144423-00 | 010-O067A-11200 | 2024-11-01 | RSWDR2443761 |  | 22500 | Remove existing shingle roof to deck and replace with new felt underlayment, ice barrier membrane at eave, necessary flashings, and new asphalt shingles. Work to comply with RCO chapter 9 & Manufacture installation instructions.
010-144426-00 | 010-O067A-11400 | 2019-01-23 | EMEPR1901531 |  | 0 | BUILDING PERMIT/PLAN REVIEW: RBLD1711735 WIRE HOME PER CODE
010-144432-00 | 010-O067A-05200 | 2020-06-22 | ALTC2005480 |  | 125000 | 1375-1385 BETHEL ROAD PLAN APPROVAL: CONDITIONAL REVIEWED FOR COMPLIANCE UNDER: 2017 OBC AND ICC A117.1-2009 WITH MODIFICATIONS IN OBC 1112.0. WORK NOT INCLUDED IN THIS APPROVAL: NO INTERIOR ALTERATIONS USE/OCCUPANCY GROUP: A-2/B/A-3 CONSTRUCTION
010-144432-00 | 010-O067A-05200 | 2023-10-05 | EMEPC2342459 |  | 0 | Building Permit/Plan Review: ALTC2005480 REMOVING EXISTING RECEPTACLES AND INSTALLING (1) GFI RECEPTACLE FOR ROOFTOP STRING LIGHTS
010-144437-00 | 010-O067A-05400 | 2024-07-17 | EMEPC2429427 |  | 0 | BUILDING PERMIT/PLAN REVIEW: ALTC2337279 COOLER/FREEZER POWER SUPPLY, HOOK-UP, CONNECTION.
010-144437-00 | 010-O067A-05400 | 2024-07-02 | MMEPC2427356 |  | 0 | BUILDING PERMIT/PLAN REVIEW: ALTC2337279 INSTALLATION OF GAS FIRED RTU, ASSOCIATED DUCTWORK AND ASSOCIATED GAS PIPING. LICENSE NUMBER: H00416 ¦ SCOPE ITEM: FURNACES / AIR HANDLERS / RTUS
010-144437-00 | 010-O067A-05400 | 2024-06-28 | MMEPC2426927 |  | 0 | BUILDING PERMIT/PLAN REVIEW: ALTC2337279 REMOVE EXISTING WALK IN COOLER/FREEZER AND INSTALL NEW PANELS AND REFRIGERATION EQUIPMENT. LICENSE NUMBER: R00014 ¦ SCOPE ITEM: COOLERS / FREEZERS AND ANY OTHER REFRIGERATION SYSTEM FOR USE OTHER THAN COMFORT CO
010-144437-00 | 010-O067A-05400 | 2024-07-11 | EMEPC2428658 |  | 0 | BUILDING PERMIT/PLAN REVIEW: PLEX2422544 INCLUDES A CIRCUIT FOR A NEW GARBAGE DISPOSAL AND FINAL CONNECTIONS.
010-144437-00 | 010-O067A-05400 | 2024-07-25 | WNDRC2429994 |  | 14896 | ALTER EXISTING EDUCATIONAL BUILDING TO REPLACE 8 DOORS OF THE BUILDING. NO CHANGE TO SIZES. FINAL INSPECTION REQUIRED.
010-144437-00 | 010-O067A-05400 | 2024-07-30 | PMEPC2430204 |  | 0 | BUILDING PERMIT/PLAN REVIEW: PLEX2422544 INSTALL NEW GARBAGE DISPOSAL - INSTALL SOLIDS SEPARATOR
010-144437-00 | 010-O067A-05400 | 2024-02-21 | EMEPC2408053 |  | 0 | BUILDING PERMIT/PLAN REVIEW: ALTC2337279 POWER FOR NEW HVAC EQUIPMENT.
010-144437-00 | 010-O067A-05400 | 2021-07-23 | FALRC2128767 |  | 0 | Alter existing fire alarm system for Centennial High School by relocating a notification device for a vestibule renovation. No new devices and sequence matrix/battery calcs do not change. Reference B.P. ALTC2012096 - (1) a/v device.
010-144437-00 | 010-O067A-05400 | 2021-05-03 | ROOFC2115931 |  | 950000 | BUILDING PERMIT FOR THE INSTALLATION OF 60 MIL EPDM RUBBER ROOFING OVER EXISTING ROOFING SYSTEM ALONG WITH SEPERATION BOARD, NEW PERIMETER AND PENETRATION FLASHINGS ON AN EXISTING SCHOOL BUILDING. DRAWINGS PROVIDED. A FINAL STRUCTURAL INSPECTION WILL BE
010-144437-00 | 010-O067A-05400 | 2021-07-23 | FALRC2128767 |  | 0 | Alter existing fire alarm system for Centennial High School by relocating a notification device for a vestibule renovation. No new devices and sequence matrix/battery calcs do not change. Reference B.P. ALTC2012096 - (1) a/v device.
010-144437-00 | 010-O067A-05400 | 2020-08-05 | ALTC2007151 |  | 1450632 | 1441 BETHEL ROAD PLAN APPROVAL: CONDITIONAL REVIEWED FOR COMPLIANCE UNDER: 2017 OBC AND ICC A117.1-2009 WITH MODIFICATIONS IN OBC 1112.0. WORK NOT INCLUDED IN THIS APPROVAL: FIRE ALARM USE/OCCUPANCY GROUP: E CONSTRUCTION TYPE: I-B DESCRIPTION OF
010-144437-00 | 010-O067A-05400 | 2020-06-24 | MMEPC2012351 |  | 0 | BUILDING PERMIT/PLAN REVIEW: PLEX2003360 REPLACE VAV BOXES AND AIR HANDLERS WITH RTU'S LICENSE NUMBER: H00046 ¦ SCOPE ITEM: VAV BOXES
010-144437-00 | 010-O067A-05400 | 2020-06-24 | PMEPC2012356 |  | 0 | BUILDING PERMIT/PLAN REVIEW: PLEX2003360 INSTALL GAS PIPING
010-144437-00 | 010-O067A-05400 | 2021-05-27 | FALRC2119922 |  | 0 | Alter existing fire alarm system for Centennial High School by installing 5 CO detectors and tying to the fire alarm system. Reference B.P. ALTC2007151 - (5) CO detectors.
010-144437-00 | 010-O067A-05400 | 2019-11-20 | EMEPC1924089 |  | 0 | PROVIDE (1) 20 AMP CIRCUIT TO MAIN FIRE PANEL; LOCATED IN BOILER ROOM.
010-144437-00 | 010-O067A-05400 | 2020-01-16 |  |  |  | NEW FIRE ALARM SYSTEM
010-144437-00 | 010-O067A-05400 | 2021-05-27 | FALRC2119922 |  | 0 | Alter existing fire alarm system for Centennial High School by installing 5 CO detectors and tying to the fire alarm system. Reference B.P. ALTC2007151 - (5) CO detectors.
010-144437-00 | 010-O067A-05400 | 2019-05-28 | FALRC1905256 |  | 0 | ALTER EXISTING FIRE ALARM SYSTEM FOR CENTENNIAL HIGH SCHOOL BY INSTALLING NEW FIRE ALARM SYSTEM TO REPLACE EXISTING SYSTEM. NEW FIRE ALARM SYSTEM SHALL HAVE SPRINKLER SUPERVISION AND AN EMERGENCY VOICE COMMUNICATION SYSTEM. DUCT DETECTORS SHALL REPORT TO
010-144437-00 | 010-O067A-05400 | 2019-05-28 | FALRC1905256 |  | 0 | ALTER EXISTING FIRE ALARM SYSTEM FOR CENTENNIAL HIGH SCHOOL BY INSTALLING NEW FIRE ALARM SYSTEM TO REPLACE EXISTING SYSTEM. NEW FIRE ALARM SYSTEM SHALL HAVE SPRINKLER SUPERVISION AND AN EMERGENCY VOICE COMMUNICATION SYSTEM. DUCT DETECTORS SHALL REPORT TO
010-144437-00 | 010-O067A-05400 | 2021-06-02 | EMEPC2120530 |  | 0 | Building Permit/Plan Review: ALTC2012096 Addition and Relocation of Outlets and Receptacles
010-144437-00 | 010-O067A-05400 | 2020-09-29 | MMEPC2020137 |  | 0 | BUILDING PERMIT/PLAN REVIEW: ALTC2007151 GAS PIPE LICENSE NUMBER: H00046 ¦ SCOPE ITEM: FUEL GAS OR LP GAS
010-144437-00 | 010-O067A-05400 | 2020-09-21 | EMEPC2019510 |  | 0 | BUILDING PERMIT/PLAN REVIEW: ALTC2007151 NEW 480V 200A PANEL, TEMPERATURE CONTROL, AND VAV WIRING.
010-144463-00 | 010-M166L-02100 | 2024-09-19 | PMEPR2438090 |  | 0 | REPLACE BATHTUB WITH FIBERGLASS SHOWER PAN AND SURROUND AND NEW POSI-TEMP SHOWER VALVE WITH STOPS. USING PVC PLASTIC PIPE AND FITTINGS W/PEX WATER LINES
010-144466-00 | 010-M166L-02400 | 2023-05-04 | MMLSR2318542 |  | 0 | MLS Scope: Replacement of a Single Furnace, A/C and/or Heat Pump License Number: H00056 ¦ Scope Item: furnaces / air handlers / RTUs
010-144467-00 | 010-M166L-02500 | 2023-06-26 | EMEPR2326413 |  | 0 | INSTALL STAND BY GENERATOR 18KW 150AMP LOAD CALCULATIONS REQUIRED AT TIME OF INSPECTION. CH
010-144467-00 | 010-M166L-02500 | 2023-06-26 | MMEPR2326414 |  | 0 | INSTALL GAS FOR STAND BY GENERATOR 18KW 150AMP LICENSE NUMBER: H00943 ¦ SCOPE ITEM: FUEL GAS OR LP GAS
010-144467-00 | 010-M166L-02500 | 2021-05-13 | MMLSR2117452 |  | 0 | MLS Scope: Replacement of a Single Furnace, A/C and/or Heat Pump License Number: H00425 ¦ Scope Item: air conditioning (including condensers, evaporators, compressors)
010-144467-00 | 010-M166L-02500 | 2019-01-02 | PMLSR1900053 |  | 0 | MLS Scope: Water Heater Replacement
010-144470-00 | 010-M166L-02800 | 2021-03-07 | RSWDR2107966 |  | 6200 | Remove existing shingle roof to deck and replace with new felt underlayment, ice barrier membrane at eave, necessary flashings, and new asphalt shingles. Work to comply with RCO chapter 9 & Manufacture installation instructions.
010-144473-00 | 010-M166L-03100 | 2024-06-12 | EMLSR2424082 |  | 0 | BUILDING PERMIT/PLAN REVIEW: PLEX2422584 MLS SCOPE: ELECTRIC FOR SOLAR PHOTOVOLTAIC (PV) SYSTEM
010-144474-00 | 010-M166L-03200 | 2019-05-06 | MMLSR1908386 |  | 0 | Replacement of a Single Furnace, A/C and/or Heat Pump License Number: H00588
010-144475-00 | 010-M166L-03300 | 2021-08-31 | MMLSR2134461 |  | 0 | MLS Scope: Replacement of a Single Furnace, A/C and/or Heat Pump License Number: H00286 ¦ Scope Item: air conditioning (including condensers, evaporators, compressors)
010-144476-00 | 010-M166L-03400 | 2022-08-22 | EMEPR2233840 |  | 0 | INSTALL A NEW MAST, WEATHERHEAD, METER, DISCONNECT, AND PANEL, RATED FOR 200 AMPS. THE NEW METER WILL BE INSTALLED ON THE SIDE OF THE HOUSE, CLOSE TO THE GARAGE. RUN THE NEW SERVICE WIRE ACROSS THE TOP OF THE GARAGE, AND DOWN INTO THE EXISTING PANEL LOCA
010-144476-00 | 010-M166L-03400 | 2023-01-23 | MMLSR2304487 |  | 0 | MLS Scope: Replacement of a Single Furnace License Number: H00425 ¦ Scope Item: furnaces / air handlers / RTUs
010-144476-00 | 010-M166L-03400 | 2022-08-08 | MMLSR2231852 |  | 0 | MLS SCOPE: REPLACEMENT OF A SINGLE A/C UNIT OR HEAT PUMP LICENSE NUMBER: H00425 ¦ SCOPE ITEM: AIR CONDITIONING (INCLUDING CONDENSERS, EVAPORATORS, COMPRESSORS)
010-144476-00 | 010-M166L-03400 | 2020-09-03 | PMLSR2018216 |  | 0 | MLS SCOPE: WATER HEATER REPLACEMENT
010-144479-00 | 010-M166L-03700 | 2020-10-16 | PMLSR2021648 |  | 0 | MLS SCOPE: BACK WATER VALVE
010-144482-00 | 010-M166L-04000 | 2023-02-14 | PMLSR2307498 |  | 0 | MLS SCOPE: WATER HEATER REPLACEMENT
010-144482-00 | 010-M166L-04000 | 2023-05-23 | MMEPR2321373 |  | 0 | A/C AND FURNACE REPLACEMENT LICENSE NUMBER: H01072 ¦ SCOPE ITEM: FURNACES / AIR HANDLERS / RTUS
010-144483-00 | 010-M166L-04100 | 2023-03-15 | ALTR2311523 |  | 7000 | PLAN APPROVAL: FINAL REVIEWED FOR COMPLIANCE UNDER: 2019 RESIDENTIAL CODE OF OHIO USE/OCCUPANCY GROUP: 1, 2, 3 FAMILY DWELLING CONSTRUCTION TYPE: V-B DESCRIPTION OF WORK: ALTER A 1 STORY FRAMED, 1 FAMILY DWELLING BY INSTALLING SUMP SYSTEM WITH 3
010-144483-00 | 010-M166L-04100 | 2022-08-25 | RSWDR2234665 |  | 1300 | REMOVE EXISTING 0 WINDOW(S), 3 DOOR(S) AND REPLACE WITH NEW. WORK TO COMPLY WITH RCO 612, RCO 308, AND RCO 113.6.1 WITH A U VALUE OF 0.35 OR BETTER.
010-144483-00 | 010-M166L-04100 | 2023-03-23 | EMEPR2312572 |  | 0 | BUILDING PERMIT/PLAN REVIEW: ALTR2311523 INSTALLING ELECTRICAL OUTLET FOR SUMP PUMP
010-144486-00 | 010-M166L-04400 | 2019-03-07 | PMLSR1904309 |  | 0 | MLS Scope: Water Heater Replacement
010-144486-00 | 010-M166L-04400 | 2020-12-28 | PMEPR2026758 |  | 0 | BASEMENT BREAKUP, REPLACING APPROXIMATELY 50 FEET OF UNDERGROUND BUILDING DRAIN, REPLACING KITCHEN DRAIN,REPLACING FLOOR DRAIN, REPLACING LAUNDRY STAND PIPE. PARTIAL REPLACEMENT OF TWO SANITARY STACKS. REPLACING LINES USING PVC PIPING MATERIALS. All new
010-144486-00 | 010-M166L-04400 | 2020-12-28 | MMLSR2026752 |  | 0 | MLS Scope: Replacement of a Single Furnace, A/C and/or Heat Pump License Number: H00286 ¦ Scope Item: air conditioning (including condensers, evaporators, compressors)
010-144486-00 | 010-M166L-04400 | 2023-05-03 | PMLSR2318416 |  | 0 | MLS Scope: Back water valve
010-144489-00 | 010-M166L-04700 | 2024-03-01 | MMEPR2409599 |  | 0 | License Number: H01006 ¦ Scope Item: fuel gas or LP gas
010-144489-00 | 010-M166L-04700 | 2024-02-29 | MMLSR2409386 |  | 0 | MLS Scope: Replacement of a Single Furnace, A/C and/or Heat Pump License Number: H01006 ¦ Scope Item: air conditioning (including condensers, evaporators, compressors)
010-144492-00 | 010-M166L-08500 | 2020-11-10 | RSWDR2005872 |  | 4925 | REMOVE EXISTING 7 WINDOW(S), 0 DOOR(S) AND REPLACE WITH NEW. WORK TO COMPLY WITH RCO 612, RCO 308, AND RCO 113.6.1 WITH A U VALUE OF 0.35 OR BETTER.
010-144494-00 | 010-M166L-08300 | 2019-04-22 | RSWDR1901659 |  | 7673 | Remove existing shingle roof to deck and replace with new felt underlayment, ice barrier membrane at eave, necessary flashings, and new asphalt shingles. Work to comply with RCO chapter 9 & Manufacture installation instructions.
010-144498-00 | 010-M166L-07900 | 2022-07-13 | ALTR2228345 |  | 5700 | SFD 1 STY INSTALL 100 STATIC W4 STEEL BEA,S IN BASEMENT
010-144499-00 | 010-M166L-07800 | 2020-01-22 | ALTR2000708 |  | 40000 | PLAN APPROVAL: FINAL REVIEWED FOR COMPLIANCE UNDER: 2019 RESIDENTIAL CODE OF OHIO USE/OCCUPANCY GROUP: 1, 2, 3 FAMILY DWELLING CONSTRUCTION TYPE: V-B DESCRIPTION OF WORK: ALTER A 1 STORY FRAMED, 1 FAMILY DWELLING : SCOPE OF WORK IS DEMO AND REPL
010-144502-00 | 010-M166L-07500 | 2019-06-07 | MMLSR1910949 |  | 0 | MLS Scope: Replacement of a Single Furnace, A/C and/or Heat Pump License Number: H00855 ¦ Scope Item: air conditioning (including condensers, evaporators, compressors) License Number: H00855 ¦ Scope Item: furnaces / air handlers / RTUs
010-144504-00 | 010-M166L-07300 | 2021-12-03 | MMLSR2147777 |  | 0 | MLS SCOPE: REPLACEMENT OF A SINGLE FURNACE LICENSE NUMBER: H00056 ¦ SCOPE ITEM: FURNACES / AIR HANDLERS / RTUS
010-144504-00 | 010-M166L-07300 | 2019-11-07 | PMLSR1922960 |  | 0 | WATER HEATER REPLACEMENT
010-144505-00 | 010-M166L-07200 | 2021-12-06 | RSWDR2148016 |  | 11350 | REMOVE EXISTING SHINGLE ROOF TO DECK AND REPLACE WITH NEW FELT UNDERLAYMENT, ICE BARRIER MEMBRANE AT EAVE, NECESSARY FLASHINGS, AND NEW ASPHALT SHINGLES. WORK TO COMPLY WITH RCO CHAPTER 9 & MANUFACTURE INSTALLATION INSTRUCTIONS.
010-144509-00 | 010-N118A-00200 | 2019-02-13 | MMLSR1902895 |  | 0 | MLS Scope: Replacement of a Single Furnace, A/C and/or Heat Pump License Number: H00240 ¦ Scope Item: air conditioning (including condensers, evaporators, compressors)
010-144511-00 | 010-N118A-00400 | 2020-04-30 | ADDR2003827 |  | 53000 | PLAN APPROVAL: FINAL REVIEWED FOR COMPLIANCE UNDER: 2019 RESIDENTIAL CODE OF OHIO USE/OCCUPANCY GROUP: 1, 2, 3 FAMILY DWELLING CONSTRUCTION TYPE: V-B DESCRIPTION OF WORK: ALTER A 1 STORY FRAMED, 1 FAMILY DWELLING BY REMOVING EXISTING SUN ROOM AN
010-144511-00 | 010-N118A-00400 | 2020-06-06 | EMEPR2010774 |  | 0 | BUILDING PERMIT/PLAN REVIEW: ADDR2003827 INSTALL ELECTRIC FOR SUN ROOM.
010-144511-00 | 010-N118A-00400 | 2020-06-11 | MMLSR2011202 |  | 0 | MLS SCOPE: REPLACEMENT OF A SINGLE A/C UNIT OR HEAT PUMP LICENSE NUMBER: H00855 ¦ SCOPE ITEM: AIR CONDITIONING (INCLUDING CONDENSERS, EVAPORATORS, COMPRESSORS)
010-144513-00 | 010-N118A-00600 | 2022-03-23 | PMLSR2212191 |  | 0 | MLS SCOPE: WATER HEATER REPLACEMENT
010-144513-00 | 010-N118A-00600 | 2022-05-02 | MMLSR2217658 |  | 0 | MLS SCOPE: REPLACEMENT OF A SINGLE FURNACE, A/C AND/OR HEAT PUMP LICENSE NUMBER: H00578 ¦ SCOPE ITEM: FURNACES / AIR HANDLERS / RTUS
010-144514-00 | 010-N118A-00700 | 2019-10-17 | RSWDR1905353 |  | 8400 | REMOVE EXISTING SHINGLE ROOF TO DECK AND REPLACE WITH NEW FELT UNDERLAYMENT, ICE BARRIER MEMBRANE AT EAVE, NECESSARY FLASHINGS, AND NEW ASPHALT SHINGLES. WORK TO COMPLY WITH RCO CHAPTER 9 & MANUFACTURE INSTALLATION INSTRUCTIONS.
010-144514-00 | 010-N118A-00700 | 2021-01-28 | MMLSR2103188 |  | 0 | MLS Scope: Replacement of a Single Furnace License Number: H00286 ¦ Scope Item: furnaces / air handlers / RTUs
010-144515-00 | 010-N118A-00800 | 2021-03-24 |  |  |  | PATIO
010-144515-00 | 010-N118A-00800 | 2021-08-23 | MMLSR2133242 |  | 0 | MLS SCOPE: REPLACEMENT OF A SINGLE FURNACE LICENSE NUMBER: H00286 ¦ SCOPE ITEM: AIR CONDITIONING (INCLUDING CONDENSERS, EVAPORATORS, COMPRESSORS)
010-144515-00 | 010-N118A-00800 | 2020-04-01 | RSWDR2001200 |  | 10648 | REMOVE EXISTING SHINGLE ROOF TO DECK AND REPLACE WITH NEW FELT UNDERLAYMENT, ICE BARRIER MEMBRANE AT EAVE, NECESSARY FLASHINGS, AND NEW ASPHALT SHINGLES. WORK TO COMPLY WITH RCO CHAPTER 9 & MANUFACTURE INSTALLATION INSTRUCTIONS.ROOF INFO: REMOVE AND REPL
010-144520-00 | 010-N118A-01300 | 2024-07-18 | RSWDR2429597 |  | 14356 | Remove existing shingle roof to deck and replace with new felt underlayment, ice barrier membrane at eave, necessary flashings, and new asphalt shingles. Work to comply with RCO chapter 9 & Manufacture installation instructions.Roof Info: complete shingl
010-144524-00 | 010-N118A-01700 | 2024-06-15 | MMLSR2424654 |  | 0 | MLS SCOPE: REPLACEMENT OF A SINGLE FURNACE, A/C AND/OR HEAT PUMP LICENSE NUMBER: H00425 ¦ SCOPE ITEM: AIR CONDITIONING (INCLUDING CONDENSERS, EVAPORATORS, COMPRESSORS)
010-144529-00 | 010-N118A-02200 | 2023-04-13 | RSWDR2315501 |  | 7134 | Remove existing shingle roof to deck and replace with new felt underlayment, ice barrier membrane at eave, necessary flashings, and new asphalt shingles. Work to comply with RCO chapter 9 & Manufacture installation instructions.
010-144531-00 | 010-N118A-02400 | 2020-02-24 | RSWDR2000677 |  | 6055 | REMOVE EXISTING 9 WINDOW(S), 0 DOOR(S) AND REPLACE WITH NEW. WORK TO COMPLY WITH RCO 612, RCO 308, AND RCO 113.6.1 WITH A U VALUE OF 0.35 OR BETTER.
010-144531-00 | 010-N118A-02400 | 2024-08-14 | RSWDR2433167 |  | 13704 | REMOVE EXISTING SHINGLE ROOF TO DECK AND REPLACE WITH NEW FELT UNDERLAYMENT, ICE BARRIER MEMBRANE AT EAVE, NECESSARY FLASHINGS, AND NEW ASPHALT SHINGLES. WORK TO COMPLY WITH RCO CHAPTER 9 & MANUFACTURE INSTALLATION INSTRUCTIONS.ROOF INFO: REMOVE AND REPL
010-144532-00 | 010-N118A-02500 | 2023-05-14 | RSWDR2319926 |  | 10000 | Remove existing shingle roof to deck and replace with new felt underlayment, ice barrier membrane at eave, necessary flashings, and new asphalt shingles. Work to comply with RCO chapter 9 & Manufacture installation instructions.
010-144534-00 | 010-N118A-02700 | 2019-01-11 | RSWDR1900105 |  | 7909 | REMOVE EXISTING SHINGLE ROOF TO DECK AND REPLACE WITH NEW FELT UNDERLAYMENT, ICE BARRIER MEMBRANE AT EAVE, NECESSARY FLASHINGS, AND NEW ASPHALT SHINGLES. WORK TO COMPLY WITH RCO CHAPTER 9 & MANUFACTURE INSTALLATION INSTRUCTIONS.ROOF INFO: SHINGLE TEAR OF
010-144535-00 | 010-N118A-02800 | 2023-09-14 | RSWDR2339127 |  | 17156 | REMOVE EXISTING SHINGLE ROOF TO DECK AND REPLACE WITH NEW FELT UNDERLAYMENT, ICE BARRIER MEMBRANE AT EAVE, NECESSARY FLASHINGS, AND NEW ASPHALT SHINGLES. WORK TO COMPLY WITH RCO CHAPTER 9 & MANUFACTURE INSTALLATION INSTRUCTIONS.
010-144535-00 | 010-N118A-02800 | 2023-10-13 | EMLSR2343742 |  | 0 | BUILDING PERMIT/PLAN REVIEW: PLEX2336381 MLS SCOPE: ELECTRIC FOR SOLAR PHOTOVOLTAIC (PV) SYSTEM
010-144535-00 | 010-N118A-02800 | 2024-10-25 | MMLSR2442963 |  | 0 | MLS Scope: Replacement of a Single Furnace, A/C and/or Heat Pump License Number: H00020 ¦ Scope Item: air conditioning (including condensers, evaporators, compressors)
010-144536-00 | 010-N118A-02900 | 2023-10-25 | MMLSR2345387 |  | 0 | MLS Scope: Replacement of a Single Furnace License Number: H00169 ¦ Scope Item: furnaces / air handlers / RTUs
010-144538-00 | 010-N118A-03100 | 2024-06-10 | RSWDR2423659 |  | 3508 | REMOVE EXISTING 3 WINDOW(S), 0 DOOR(S) AND REPLACE WITH NEW. WORK TO COMPLY WITH RCO 612, RCO 308, AND RCO 113.6.1 WITH A U VALUE OF 0.35 OR BETTER.
010-144539-00 | 010-N118A-03200 | 2020-08-11 | MMLSR2016284 |  | 0 | MLS SCOPE: REPLACEMENT OF A SINGLE FURNACE, A/C AND/OR HEAT PUMP LICENSE NUMBER: H00425 ¦ SCOPE ITEM: AIR CONDITIONING (INCLUDING CONDENSERS, EVAPORATORS, COMPRESSORS)
010-144543-00 | 010-N118A-03600 | 2020-05-18 | MMLSR2009258 |  | 0 | MLS SCOPE: REPLACEMENT OF A SINGLE FURNACE, A/C AND/OR HEAT PUMP LICENSE NUMBER: H00150 ¦ SCOPE ITEM: FURNACES / AIR HANDLERS / RTUS
010-144543-00 | 010-N118A-03600 | 2024-11-18 | RSWDR2445644 |  | 16586 | REMOVE EXISTING SHINGLE ROOF TO DECK AND REPLACE WITH NEW FELT UNDERLAYMENT, ICE BARRIER MEMBRANE AT EAVE, NECESSARY FLASHINGS, AND NEW ASPHALT SHINGLES. WORK TO COMPLY WITH RCO CHAPTER 9 & MANUFACTURE INSTALLATION INSTRUCTIONS.ROOF INFO: SHINGLE TEAR OF
010-144546-00 | 010-N118A-03900 | 2023-09-26 | RSWDR2340744 |  | 12000 | Remove existing shingle roof to deck and replace with new felt underlayment, ice barrier membrane at eave, necessary flashings, and new asphalt shingles. Work to comply with RCO chapter 9 & Manufacture installation instructions.
010-144549-00 | 010-N118A-22500 | 2020-09-23 | EMEPR2019619 |  | 0 | 100 AMP SERVICE CHANGE
010-144549-00 | 010-N118A-22500 | 2021-10-29 | EMEPR2143117 |  | 0 | 100 AMP OUTSIDE SERVICE, 100 AMP PANEL, GROUNDING, SURGE PROTECTOR
010-144549-00 | 010-N118A-22500 | 2022-06-08 | EMEPR2223159 |  | 0 | 100 AMP SERVICE
010-144550-00 | 010-N118A-22600 | 2023-05-02 | EMEPR2318264 |  | 0 | 100 AMP SERVICES AND PANEL CHANGE AND GROUNDING.
010-144551-00 | 010-N118A-22700 | 2023-06-01 | MMLSR2322574 |  | 0 | MLS Scope: Replacement of a Single A/C Unit or Heat Pump License Number: H00255 ¦ Scope Item: air conditioning (including condensers, evaporators, compressors)
010-144551-00 | 010-N118A-22700 | 2024-07-08 | RSWDR2427875 |  | 11030 | REMOVE EXISTING SHINGLE ROOF TO DECK AND REPLACE WITH NEW FELT UNDERLAYMENT, ICE BARRIER MEMBRANE AT EAVE, NECESSARY FLASHINGS, AND NEW ASPHALT SHINGLES. WORK TO COMPLY WITH RCO CHAPTER 9 & MANUFACTURE INSTALLATION INSTRUCTIONS.ROOF INFO: COMPLETE SHINGL
010-144552-00 | 010-N118A-22800 | 2022-03-15 | PMLSR2211018 |  | 0 | MLS SCOPE: WATER HEATER REPLACEMENT
010-144553-00 | 010-N118A-22900 | 2021-07-28 | RSWDR2129412 |  | 8000 | Remove existing shingle roof to deck and replace with new felt underlayment, ice barrier membrane at eave, necessary flashings, and new asphalt shingles. Work to comply with RCO chapter 9 & Manufacture installation instructions.
010-144555-00 | 010-N118A-23100 | 2022-12-15 | MMLSR2249658 |  | 0 | MLS Scope: Replacement of a Single Furnace, A/C and/or Heat Pump License Number: H00855 ¦ Scope Item: air conditioning (including condensers, evaporators, compressors) License Number: H00855 ¦ Scope Item: furnaces / air handlers / RTUs
010-144557-00 | 010-N118A-23300 | 2023-10-25 | RSWDR2345478 |  | 20565 | Remove existing shingle roof to deck and replace with new felt underlayment, ice barrier membrane at eave, necessary flashings, and new asphalt shingles. Work to comply with RCO chapter 9 & Manufacture installation instructions.
010-144560-00 | 010-N118A-23600 | 2024-02-26 | EMEPR2408748 |  | 0 | Gas line bonding
010-144560-00 | 010-N118A-23600 | 2024-02-26 | MMEPR2408745 |  | 0 | Replace 50' 1inch Black iron gas pipe Install 20' 1/2 CSST for appliance drops Stove, Furnace, WH for the drops Manifold system Bonded License Number: P00078 ¦ Scope Item: fuel gas or LP gas
010-144562-00 | 010-N118A-23800 | 2021-05-05 | PMLSR2116400 |  | 0 | MLS Scope: Water Heater Replacement
010-144565-00 | 010-N118A-24100 | 2020-05-06 | ALTR2003954 |  | 10000 | PLAN APPROVAL: FINAL REVIEWED FOR COMPLIANCE UNDER: 2019 RESIDENTIAL CODE OF OHIO USE/OCCUPANCY GROUP: 1, 2, 3 FAMILY DWELLING CONSTRUCTION TYPE: V-B DESCRIPTION OF WORK: ALTER A 2 STORY SPLIT LEVEL FRAMED, 1 FAMILY DWELLING BY REMODELING THE KI
010-144566-00 | 010-N118A-20400 | 2021-02-11 | MMLSR2105056 |  | 0 | MLS Scope: Replacement of a Single Furnace, A/C and/or Heat Pump License Number: H00150 ¦ Scope Item: furnaces / air handlers / RTUs
010-144570-00 | 010-N118A-20800 | 2020-02-25 | PMLSR2004136 |  | 0 | MLS SCOPE: WATER HEATER REPLACEMENT
010-144572-00 | 010-N118A-21000 | 2019-05-24 | RSWDR1902463 |  | 6000 | Remove existing shingle roof to deck and replace with new felt underlayment, ice barrier membrane at eave, necessary flashings, and new asphalt shingles. Work to comply with RCO chapter 9 & Manufacture installation instructions.
010-144573-00 | 010-N118A-21100 | 2019-01-15 | EMLSR1900919 |  | 0 | MLS SCOPE: TEMPORARY/FREESTANDING SERVICE (UP TO 200 AMPS DURING CONSTRUCTION)
010-144573-00 | 010-N118A-21100 | 2021-04-30 | RSWDR2115788 |  | 530 | Remove existing 0 window(s), 1 door(s) and replace with new. Work to comply with RCO 612, RCO 308, and RCO 113.6.1 with a U Value of 0.35 or Better.
010-144573-00 | 010-N118A-21100 | 2019-01-17 | EMEPR1901136 |  | 0 | 100 AMP PANEL CHANGE
010-144574-00 | 010-N118A-21200 | 2024-10-01 | RSWDR2439720 |  | 7240 | Remove existing shingle roof to deck and replace with new felt underlayment, ice barrier membrane at eave, necessary flashings, and new asphalt shingles. Work to comply with RCO chapter 9 & Manufacture installation instructions. Roof Info: GOING TO TEAR
010-144577-00 | 010-N118A-21500 | 2020-11-09 | RSWDR2005846 |  | 10858 | REMOVE EXISTING SHINGLE ROOF TO DECK AND REPLACE WITH NEW FELT UNDERLAYMENT, ICE BARRIER MEMBRANE AT EAVE, NECESSARY FLASHINGS, AND NEW ASPHALT SHINGLES. WORK TO COMPLY WITH RCO CHAPTER 9 & MANUFACTURE INSTALLATION INSTRUCTIONS.
010-144577-00 | 010-N118A-21500 | 2019-10-17 | PMLSR1921324 |  | 0 | MLS SCOPE: WATER HEATER REPLACEMENT
010-144578-00 | 010-N118A-21600 | 2022-06-20 | PMLSR2224882 |  | 0 | MLS SCOPE: WATER HEATER REPLACEMENT
010-144581-00 | 010-N118A-19300 | 2023-07-03 | MMLSR2327445 |  | 0 | MLS SCOPE: REPLACEMENT OF A SINGLE FURNACE, A/C AND/OR HEAT PUMP LICENSE NUMBER: H00425 ¦ SCOPE ITEM: AIR CONDITIONING (INCLUDING CONDENSERS, EVAPORATORS, COMPRESSORS)
010-144581-00 | 010-N118A-19300 | 2023-10-06 | RSWDR2342659 |  | 26500 | REMOVE EXISTING SHINGLE ROOF TO DECK AND REPLACE WITH NEW FELT UNDERLAYMENT, ICE BARRIER MEMBRANE AT EAVE, NECESSARY FLASHINGS, AND NEW ASPHALT SHINGLES. WORK TO COMPLY WITH RCO CHAPTER 9 & MANUFACTURE INSTALLATION INSTRUCTIONS.
010-144582-00 | 010-N118A-19400 | 2024-09-04 | RSWDR2436024 |  | 17162 | REMOVE EXISTING SHINGLE ROOF TO DECK AND REPLACE WITH NEW FELT UNDERLAYMENT, ICE BARRIER MEMBRANE AT EAVE, NECESSARY FLASHINGS, AND NEW ASPHALT SHINGLES. WORK TO COMPLY WITH RCO CHAPTER 9 & MANUFACTURE INSTALLATION INSTRUCTIONS. ROOF INFO: TEAR OFF OLD R
010-144584-00 | 010-N118A-19600 | 2021-02-19 | PMEPR2105997 |  | 0 | INSTALLING NEW SUMP PUMP CROCK AND PUMP. INSTALLING CHECH VALVE. All new DWV pipe and fittings will comply with one of the referenced standards listed in OPC table 702.1, table 702.2, and 702.4 as applicable. Final plumbing inspection required.
010-144586-00 | 010-N118A-19800 | 2019-10-02 | MMLSR1919973 |  | 0 | MLS SCOPE: REPLACEMENT OF A SINGLE A/C UNIT OR HEAT PUMP LICENSE NUMBER: H00150 ¦ SCOPE ITEM: AIR CONDITIONING (INCLUDING CONDENSERS, EVAPORATORS, COMPRESSORS)
010-144586-00 | 010-N118A-19800 | 2022-08-29 | PMLSR2234998 |  | 0 | MLS SCOPE: WATER HEATER REPLACEMENT
010-144587-00 | 010-N118A-19900 | 2021-05-27 |  |  |  | INT/EXT REMOD
010-144592-00 | 010-N118A-24200 | 2022-06-08 | PMLSR2223241 |  | 0 | MLS SCOPE: WATER HEATER REPLACEMENT
010-144592-00 | 010-N118A-24200 | 2023-05-12 | MMLSR2319728 |  | 0 | MLS Scope: Replacement of a Single A/C Unit or Heat Pump License Number: H00150 ¦ Scope Item: furnaces / air handlers / RTUs
010-144593-00 | 010-N118A-35700 | 2019-09-16 | ALTR1909711 |  | 20000 | ALTER A 1-STORY SINGLE FAMILY DWELLING : PROJECT SCOPE IS TO EXTEND PORCH SLAB APPROX 4'-11 ADD BLOCK FRONT SEATING WALL 18 FRAMING PER PLAN 4 SUPPORT POST ON FRONT FRAME 5'-8 X 23'-2 PERGOLA OVER SLAB
010-144594-00 | 010-N118A-35800 | 2020-01-28 | PMEPR2002036 |  | 0 | BUILDING PERMIT/PLAN REVIEW: ALTR1911991 PLUMBING PER PLANS
010-144594-00 | 010-N118A-35800 | 2020-01-28 | PMEPR2002036 |  | 0 | BUILDING PERMIT/PLAN REVIEW: ALTR1911991 PLUMBING PER PLANS
010-144594-00 | 010-N118A-35800 | 2020-08-27 | EMLSR2017653 |  | 0 | BUILDING PERMIT/PLAN REVIEW: PLEX2007499 MLS SCOPE: ELECTRIC FOR SOLAR PHOTOVOLTAIC (PV) SYSTEM
010-144594-00 | 010-N118A-35800 | 2021-03-09 |  |  |  | FBLA
010-144594-00 | 010-N118A-35800 | 2019-10-14 | EMEPR1921029 |  | 0 | BUILDING PERMIT/PLAN REVIEW: ALTR1907981 INSTALL GFI OUTLETS AND 2 LIGHTS IN GARAGE.
010-144594-00 | 010-N118A-35800 | 2020-09-02 | MMEPR2018097 |  | 0 | BUILDING PERMIT/PLAN REVIEW: ALTR1911991 HVAC PER PLANS LICENSE NUMBER: HO9999
010-144594-00 | 010-N118A-35800 | 2019-08-05 | ALTR1907981 |  | 10000 | PLAN APPROVAL: FINAL REVIEWED FOR COMPLIANCE UNDER: 2019 RESIDENTIAL CODE OF OHIO USE/OCCUPANCY GROUP: 1, 2, 3 FAMILY DWELLING CONSTRUCTION TYPE: V-B DESCRIPTION OF WORK: ALTER A 1.5 STORY FRAMED, 1 FAMILY DWELLING BY BUILDING A 20’ X 20’ DETACH
010-144594-00 | 010-N118A-35800 | 2020-09-02 | MMEPR2018097 |  | 0 | BUILDING PERMIT/PLAN REVIEW: ALTR1911991 HVAC PER PLANS LICENSE NUMBER: HO9999
010-144594-00 | 010-N118A-35800 | 2019-10-14 |  |  |  | BUILDING PERMIT/PLAN REVIEW: ALTR1907981 INSTALL GFI OUTLETS AND 2 LIGHTS IN GARAGE.
010-144594-00 | 010-N118A-35800 | 2020-01-29 | EMEPR2002132 |  | 0 | BUILDING PERMIT/PLAN REVIEW: ALTR1911991 RELOCATE SERVICE AND WIRE NEW ADDITION KITCHEN AND LAUNDRY
010-144598-00 | 010-N118A-36200 | 2023-04-14 | PMEPR2315689 |  | 0 | Bathtub & Tub/Shower Valve Replacement - Any new water distribution pipe and fittings will comply with one of the referenced standards listed in OPC table 605.4 or 605.5. Any new valves will comply with one of the referenced standards listed in OPC table
010-144599-00 | 010-N118A-36300 | 2021-07-01 | PMLSR2125359 |  | 0 | MLS Scope: Water Heater Replacement
010-144599-00 | 010-N118A-36300 | 2019-04-05 | DECKR1903056 |  | 2500 | ALTER 1 STORY SINGLE FAMILY DWELLING BY INSTALLING TEMPORARY MODULAR ALUMINUM RAMP. ONE FINAL INSPECTION REQUIRED.
010-144599-00 | 010-N118A-36300 | 2020-08-27 |  |  |  | RECK 2021 FOR RAMP
010-144600-00 | 010-N118A-36400 | 2023-01-25 | RSWDR2305080 |  | 1000 | REMOVE EXISTING 0 WINDOW(S), 1 DOOR(S) AND REPLACE WITH NEW. WORK TO COMPLY WITH RCO 612, RCO 308, AND RCO 113.6.1 WITH A U VALUE OF 0.35 OR BETTER.
010-144609-00 | 010-N241F-10900 | 2020-06-11 | FSUPR2005062 |  | 0 | 1667 SANDALWOOD PLACE. 30 SPRINKLERS. CREATIVE HOUSING, INC. INSTALL NFPA 13D SPRINKLER SYSTEM IN EXISTING SINGLE FAMILY DWELLING. SPRINKLER SYSTEM: NONREQUIRED NFPA 13D, THROUGHOUT AS DEFINED BY 13D, SERVED BY 300GALLON STORAGE TANK AND 40GPM ELE
010-144609-00 | 010-N241F-10900 | 2020-06-17 | EMEPR2011767 |  | 0 | HOOKING UP THE CIRCUIT TO THE SYSTEM D RESIDENTIAL SPRINKLER PUMP
010-144609-00 | 010-N241F-10900 | 2020-07-07 | PMLSR2013392 |  | 0 | MLS SCOPE: BACKFLOW PREVENTER NEW OR REPLACEMENT
010-144609-00 | 010-N241F-10900 | 2020-06-11 | ACS2005064 |  | 0 | ADVANCED CONSTRUCTION START WITHIN EXISTING SINGLE FAMILY DWELLING. WORK PERMITTED INCLUDES INSTALLATION OF NEW FIRE SPRINKLER SYSTEM ONLY. APPLICANT PROCEEDS AT OWN RISK. WORK PERMITTED TO PROCEED TO POINT OF FIRST INSPECTION. REFERENCE FIRE SUPPRES
010-144609-00 | 010-N241F-10900 | 2020-06-11 | ACS2005064 |  | 0 | ADVANCED CONSTRUCTION START WITHIN EXISTING SINGLE FAMILY DWELLING. WORK PERMITTED INCLUDES INSTALLATION OF NEW FIRE SPRINKLER SYSTEM ONLY. APPLICANT PROCEEDS AT OWN RISK. WORK PERMITTED TO PROCEED TO POINT OF FIRST INSPECTION. REFERENCE FIRE SUPPRES
010-144609-00 | 010-N241F-10900 | 2020-06-11 | FSUPR2005062 |  | 0 | 1667 SANDALWOOD PLACE. 30 SPRINKLERS. CREATIVE HOUSING, INC. INSTALL NFPA 13D SPRINKLER SYSTEM IN EXISTING SINGLE FAMILY DWELLING. SPRINKLER SYSTEM: NONREQUIRED NFPA 13D, THROUGHOUT AS DEFINED BY 13D, SERVED BY 300GALLON STORAGE TANK AND 40GPM ELE
010-144612-00 | 010-N241F-10600 | 2022-06-27 | RSWDR2226033 |  | 3640 | REMOVE EXISTING 4 WINDOW(S), 0 DOOR(S) AND REPLACE WITH NEW. WORK TO COMPLY WITH RCO 612, RCO 308, AND RCO 113.6.1 WITH A U VALUE OF 0.35 OR BETTER.WINDOWS INFO: REMOVE AND REPLACE 4 WINDOWS LIKE FOR LIKE
010-144613-00 | 010-N241F-10500 | 2024-05-16 | ALTR2419982 |  | 7760 | Plan Approval: Final Reviewed For Compliance Under: 2019 Residential Code Of Ohio Use/Occupancy Group: 1, 2, 3 Family Dwelling Construction Type: V-B Description Of Work: Alter a 1 Story Framed, 1 Family Dwelling by installing 0 Carbon Fiber Str
010-144617-00 | 010-N241F-10100 | 2024-08-12 | MMLSR2432511 |  | 0 | MLS SCOPE: REPLACEMENT OF A SINGLE A/C UNIT OR HEAT PUMP LICENSE NUMBER: H00855 ¦ SCOPE ITEM: AIR CONDITIONING (INCLUDING CONDENSERS, EVAPORATORS, COMPRESSORS)
010-144619-00 | 010-N241F-09900 | 2022-09-09 | MMLSR2236436 |  | 0 | MLS SCOPE: REPLACEMENT OF A SINGLE FURNACE, A/C AND/OR HEAT PUMP LICENSE NUMBER: H00406 ¦ SCOPE ITEM: FURNACES / AIR HANDLERS / RTUS
010-144620-00 | 010-N241F-09800 | 2023-12-18 | RSWDR2352016 |  | 25000 | REMOVE EXISTING SHINGLE ROOF TO DECK AND REPLACE WITH NEW FELT UNDERLAYMENT, ICE BARRIER MEMBRANE AT EAVE, NECESSARY FLASHINGS, AND NEW ASPHALT SHINGLES. WORK TO COMPLY WITH RCO CHAPTER 9 & MANUFACTURE INSTALLATION INSTRUCTIONS.
010-144621-00 | 010-N241F-09700 | 2021-05-19 | RSWDR2118460 |  | 8500 | Remove existing 1 window(s), 0 door(s) and replace with new. Work to comply with RCO 612, RCO 308, and RCO 113.6.1 with a U Value of 0.35 or Better. Windows Info: REPLACING FRONT BAY WINDOW WITH PELLA.
010-144622-00 | 010-N241F-09600 | 2019-08-12 | MMLSR1916009 |  | 0 | MLS Scope: Replacement of a Single A/C Unit or Heat Pump License Number: H00286 ¦ Scope Item: air conditioning (including condensers, evaporators, compressors)
010-144625-00 | 010-N241F-09300 | 2023-05-09 | RSWDR2319303 |  | 11421 | Remove existing shingle roof to deck and replace with new felt underlayment, ice barrier membrane at eave, necessary flashings, and new asphalt shingles. Work to comply with RCO chapter 9 & Manufacture installation instructions.
010-144626-00 | 010-N241F-09200 | 2022-08-12 | RSWDR2232631 |  | 10597 | REMOVE EXISTING SHINGLE ROOF TO DECK AND REPLACE WITH NEW FELT UNDERLAYMENT, ICE BARRIER MEMBRANE AT EAVE, NECESSARY FLASHINGS, AND NEW ASPHALT SHINGLES. WORK TO COMPLY WITH RCO CHAPTER 9 & MANUFACTURE INSTALLATION INSTRUCTIONS.
010-144632-00 | 010-N241F-08600 | 2020-06-24 | MMLSR2012430 |  | 0 | MLS SCOPE: REPLACEMENT OF A SINGLE FURNACE, A/C AND/OR HEAT PUMP LICENSE NUMBER: H00020 ¦ SCOPE ITEM: AIR CONDITIONING (INCLUDING CONDENSERS, EVAPORATORS, COMPRESSORS)
010-144633-00 | 010-N241F-06700 | 2022-09-07 | MMLSR2236027 |  | 0 | MLS SCOPE: REPLACEMENT OF A SINGLE FURNACE, A/C AND/OR HEAT PUMP LICENSE NUMBER: H00286 ¦ SCOPE ITEM: AIR CONDITIONING (INCLUDING CONDENSERS, EVAPORATORS, COMPRESSORS)
010-144635-00 | 010-N241F-06500 | 2023-11-17 | PMLSR2348736 |  | 0 | MLS Scope: Water Heater Replacement
010-144635-00 | 010-N241F-06500 | 2023-11-17 | MMLSR2348724 |  | 0 | MLS Scope: Replacement of a Single Furnace License Number: H00150 ¦ Scope Item: furnaces / air handlers / RTUs
010-144637-00 | 010-N241F-06300 | 2024-04-23 | EMLSR2416493 |  | 0 | BUILDING PERMIT/PLAN REVIEW: PLEX2415809 MLS SCOPE: ELECTRIC FOR SOLAR PHOTOVOLTAIC (PV) SYSTEM
010-144637-00 | 010-N241F-06300 | 2020-04-04 | PMLSR2006715 |  | 0 | MLS SCOPE: WATER HEATER REPLACEMENT
010-144638-00 | 010-N241F-06200 | 2021-05-19 | RSWDR2118445 |  | 15275 | Remove existing 16 window(s), 2 door(s) and replace with new. Work to comply with RCO 612, RCO 308, and RCO 113.6.1 with a U Value of 0.35 or Better. Remove existing shingle roof to deck and replace with new felt underlayment, ice barrier membrane at e
010-144641-00 | 010-N241F-05900 | 2019-10-30 | ALTR1911413 |  | 10000 | *REVISED 11/7/2019 CHANGE 5 I BEAMS TO 6 CARBON FIBER STRAPS* PLAN APPROVAL: FINAL REVIEWED FOR COMPLIANCE UNDER: 2019 RESIDENTIAL CODE OF OHIO USE/OCCUPANCY GROUP: 1, 2, 3 FAMILY DWELLING CONSTRUCTION TYPE: V-B DESCRIPTION OF WORK: ALTER A 1
010-144642-00 | 010-N241F-05800 | 2019-11-19 | PMLSR1923990 |  | 0 | MLS SCOPE: WATER HEATER REPLACEMENT
010-144642-00 | 010-N241F-05800 | 2021-08-27 | MMLSR2134043 |  | 0 | MLS Scope: Replacement of a Single Furnace, A/C and/or Heat Pump License Number: H00855 ¦ Scope Item: air conditioning (including condensers, evaporators, compressors) License Number: H00855 ¦ Scope Item: furnaces / air handlers / RTUs
010-144643-00 | 010-N241F-05700 | 2020-08-31 | RSWDR2004307 |  | 11713 | REMOVE EXISTING SHINGLE ROOF TO DECK AND REPLACE WITH NEW FELT UNDERLAYMENT, ICE BARRIER MEMBRANE AT EAVE, NECESSARY FLASHINGS, AND NEW ASPHALT SHINGLES. WORK TO COMPLY WITH RCO CHAPTER 9 & MANUFACTURE INSTALLATION INSTRUCTIONS.
010-144643-00 | 010-N241F-05700 | 2021-03-15 |  |  |  | CONVERT PORCH TO ENCLOSED
010-144647-00 | 010-N241F-05300 | 2022-03-28 | RSWDR2212969 |  | 7000 | REMOVE EXISTING SHINGLE ROOF TO DECK AND REPLACE WITH NEW FELT UNDERLAYMENT, ICE BARRIER MEMBRANE AT EAVE, NECESSARY FLASHINGS, AND NEW ASPHALT SHINGLES. WORK TO COMPLY WITH RCO CHAPTER 9 & MANUFACTURE INSTALLATION INSTRUCTIONS.
010-144647-00 | 010-N241F-05300 | 2021-10-07 | PMLSR2139830 |  | 0 | MLS Scope: Water Heater Replacement
010-144647-00 | 010-N241F-05300 | 2021-09-08 | PMLSR2135358 |  | 0 | MLS Scope: Water Heater Replacement
010-144650-00 | 010-N241F-05000 | 2022-08-04 |  |  |  | COMPL OF FIRE DAMAGE REPAIRS
010-144650-00 | 010-N241F-05000 | 2021-10-19 | MMEPR2141335 |  | 0 | BUILDING PERMIT/PLAN REVIEW: DMGR2010533 CHECK GAS LINE TO FURNACE/ WATER HEATER. LICENSE NUMBER: HO9999
010-144650-00 | 010-N241F-05000 | 2021-08-24 |  |  |  | RE CK 2022 FOR FIRE DAMAGE REPAIR - LAUNDRY DRYER FIRE REMOVE FUNCTIONAL AND % GOOD OVR AND VALUE AT MARKET WHEN REPAIRS COMPL
010-144650-00 | 010-N241F-05000 | 2021-10-19 | PMEPR2141336 |  | 0 | BUILDING PERMIT/PLAN REVIEW: DMGR2010533 REPLACE DAMAGED PLUMBING PIPES AND DRAINS.
010-144650-00 | 010-N241F-05000 | 2021-06-23 | EMEPR2123879 |  | 0 | INSTALL NEW 100 AMP. SERVICE. CC
010-144654-00 | 010-N241F-04600 | 2023-04-12 | MMLSR2315197 |  | 0 | MLS Scope: Replacement of a Single Furnace, A/C and/or Heat Pump License Number: H00403 ¦ Scope Item: air conditioning (including condensers, evaporators, compressors)
010-144658-00 | 010-N241F-04200 | 2024-09-05 | RSWDR2436136 |  | 16388 | REMOVE EXISTING SHINGLE ROOF TO DECK AND REPLACE WITH NEW FELT UNDERLAYMENT, ICE BARRIER MEMBRANE AT EAVE, NECESSARY FLASHINGS, AND NEW ASPHALT SHINGLES. WORK TO COMPLY WITH RCO CHAPTER 9 & MANUFACTURE INSTALLATION INSTRUCTIONS.
010-144661-00 | 010-N241F-03900 | 2024-08-21 | RSWDR2434216 |  | 11502 | REMOVE EXISTING SHINGLE ROOF TO DECK AND REPLACE WITH NEW FELT UNDERLAYMENT, ICE BARRIER MEMBRANE AT EAVE, NECESSARY FLASHINGS, AND NEW ASPHALT SHINGLES. WORK TO COMPLY WITH RCO CHAPTER 9 & MANUFACTURE INSTALLATION INSTRUCTIONS. ROOF INFO: TEAR OFF OLD R
010-144661-00 | 010-N241F-03900 | 2022-04-20 | RSWDR2216217 |  | 3500 | REMOVE EXISTING 5 WINDOW(S), 0 DOOR(S) AND REPLACE WITH NEW. WORK TO COMPLY WITH RCO 612, RCO 308, AND RCO 113.6.1 WITH A U VALUE OF 0.35 OR BETTER.WINDOWS INFO: 2 DH IN THE OFFICE, 2 DH IN THE MASTER-BEDROOM, 1 DH IN THE BATHROOM
010-144662-00 | 010-N241F-03800 | 2019-05-03 | RSWDR1901936 |  | 14409 | Remove existing shingle roof to deck and replace with new felt underlayment, ice barrier membrane at eave, necessary flashings, and new asphalt shingles. Work to comply with RCO chapter 9 & Manufacture installation instructions.
010-144664-00 | 010-N241F-03600 | 2021-02-02 | ALTR2103933 |  | 4150 | Plan Approval: Final Reviewed For Compliance Under: 2019 Residential Code Of Ohio Use/Occupancy Group: 1, 2, 3 Family Dwelling Construction Type: V-B Description Of Work: Alter a 1 Story Framed, 1 Family Dwelling by installing 5 Carbon Fiber Str
010-144664-00 | 010-N241F-03600 | 2021-02-25 | ALTR2106876 |  | 4150 | Plan Approval: Final Reviewed For Compliance Under: 2019 Residential Code Of Ohio Use/Occupancy Group: 1, 2, 3 Family Dwelling Construction Type: V-B Description Of Work: Alter a 1 Story Framed, 1 Family Dwelling by installing 9 Carbon Fiber Str
010-144665-00 | 010-N241F-03500 | 2021-02-22 | RSWDR2106147 |  | 3216 | Remove existing 3 window(s), 0 door(s) and replace with new. Work to comply with RCO 612, RCO 308, and RCO 113.6.1 with a U Value of 0.35 or Better.
010-144665-00 | 010-N241F-03500 | 2023-10-27 | MMLSR2345713 |  | 0 | MLS SCOPE: REPLACEMENT OF A SINGLE FURNACE, A/C AND/OR HEAT PUMP LICENSE NUMBER: H01005 ¦ SCOPE ITEM: AIR CONDITIONING (INCLUDING CONDENSERS, EVAPORATORS, COMPRESSORS) LICENSE NUMBER: H01005 ¦ SCOPE ITEM: FURNACES / AIR HANDLERS / RTUS
010-144668-00 | 010-N241F-03200 | 2024-10-03 | PMEPR2440046 |  | 0 | Replace existing tub/shower with acrylic base and walls. Replace fixture and valve. ANY NEW WATER DISTRIBUTION PIPE AND FITTINGS WILL COMPLY WITH ONE OF THE REFERENCED STANDARDS LISTED IN OPC TABLE 605.4 OR 605.5. ANY NEW VALVES WILL COMPLY WITH ONE OF T
010-144672-00 | 010-N241F-02800 | 2023-08-07 | MMEPR2333196 |  | 0 | a/c and furnace replacement License Number: H01072 ¦ Scope Item: furnaces / air handlers / RTUs
010-144673-00 | 010-N241F-02700 | 2024-05-16 | MMEPR2420030 |  | 0 | REMOVE EXISTING FURNACE AND AC UNIT AND REPLACE WITH NEW LIKE FOR LIKE LICENSE NUMBER: H01263 ¦ SCOPE ITEM: FURNACES / AIR HANDLERS / RTUS
010-144674-00 | 010-N241F-02600 | 2023-06-21 | MMLSR2325658 |  | 0 | MLS Scope: Replacement of a Single A/C Unit or Heat Pump License Number: H01072 ¦ Scope Item: furnaces / air handlers / RTUs
010-144675-00 | 010-N241F-02500 | 2021-02-26 | MMLSR2107002 |  | 0 | MLS Scope: Replacement of a Single Furnace, A/C and/or Heat Pump License Number: H01006 ¦ Scope Item: air conditioning (including condensers, evaporators, compressors)
010-144675-00 | 010-N241F-02500 | 2021-12-07 | EMLSR2148150 |  | 0 | BUILDING PERMIT/PLAN REVIEW: PLEX2147151 MLS SCOPE: ELECTRIC FOR SOLAR PHOTOVOLTAIC (PV) SYSTEM
010-144675-00 | 010-N241F-02500 | 2023-01-13 | EMLSR2303443 |  | 0 | Building Permit/Plan Review: PLEX2240841 MLS Scope: Electric for Solar Photovoltaic (PV) System
010-144677-00 | 010-N241F-02300 | 2023-07-21 | MMLSR2330370 |  | 0 | MLS Scope: Replacement of a Single A/C Unit or Heat Pump License Number: H00425 ¦ Scope Item: air conditioning (including condensers, evaporators, compressors)
010-144677-00 | 010-N241F-02300 | 2020-05-11 | EMEPR2008866 |  | 0 | METER CHANGE
010-144677-00 | 010-N241F-02300 | 2024-04-22 | PMEPR2416288 |  | 0 | Tub/Wall/Fixture –Bathtub & Tub/Shower Valve Replacement - Any new water distribution pipe and fittings will comply with one of the referenced standards listed in OPC table 605.4 or 605.5. Any new valves will comply with one of the referenced standards l
010-144679-00 | 010-N241F-02100 | 2022-10-20 | MMLSR2242468 |  | 0 | MLS SCOPE: REPLACEMENT OF A SINGLE FURNACE LICENSE NUMBER: H00020 ¦ SCOPE ITEM: FURNACES / AIR HANDLERS / RTUS
010-144686-00 | 010-N241F-13300 | 2023-04-18 | RSWDR2316027 |  | 8577 | REMOVE EXISTING 12 WINDOW(S), 0 DOOR(S) AND REPLACE WITH NEW. WORK TO COMPLY WITH RCO 612, RCO 308, AND RCO 113.6.1 WITH A U VALUE OF 0.35 OR BETTER.
010-144686-00 | 010-N241F-13300 | 2023-10-24 | RSWDR2345188 |  | 28240 | REMOVE EXISTING EXTERIOR WALL COVERING SYSTEM AND REPLACE WITH NEW EXTERIOR SIDING OVER AN APPROVED WATER-RESISTIVE BARRIER. WORK TO COMPLY WITH RCO 703. REMOVE EXISTING SHINGLE ROOF TO DECK AND REPLACE WITH NEW FELT UNDERLAYMENT, ICE BARRIER MEMBRANE
010-144686-00 | 010-N241F-13300 | 2024-08-16 | MMLSR2433518 |  | 0 | MLS SCOPE: REPLACEMENT OF A SINGLE FURNACE, A/C AND/OR HEAT PUMP LICENSE NUMBER: H00855 ¦ SCOPE ITEM: AIR CONDITIONING (INCLUDING CONDENSERS, EVAPORATORS, COMPRESSORS) LICENSE NUMBER: H00855 ¦ SCOPE ITEM: FURNACES / AIR HANDLERS / RTUS
010-144687-00 | 010-N241F-13200 | 2024-03-05 | MMLSR2410030 |  | 0 | MLS SCOPE: REPLACEMENT OF A SINGLE FURNACE LICENSE NUMBER: H00150 ¦ SCOPE ITEM: FURNACES / AIR HANDLERS / RTUS
010-144687-00 | 010-N241F-13200 | 2021-01-21 | PMLSR2102177 |  | 0 | MLS Scope: Water Heater Replacement
010-144687-00 | 010-N241F-13200 | 2021-09-14 | MMLSR2136347 |  | 0 | MLS Scope: Replacement of a Single A/C Unit or Heat Pump License Number: H00150 ¦ Scope Item: air conditioning (including condensers, evaporators, compressors)
010-144688-00 | 010-N241F-13100 | 2023-08-22 | RSWDR2335648 |  | 8998 | Remove existing shingle roof to deck and replace with new felt underlayment, ice barrier membrane at eave, necessary flashings, and new asphalt shingles. Work to comply with RCO chapter 9 & Manufacture installation instructions.Roof Info: SHINGLE TEAR OF
010-144691-00 | 010-N241F-07500 | 2021-01-21 | MMLSR2102204 |  | 0 | MLS Scope: Replacement of a Single Furnace, A/C and/or Heat Pump License Number: H00425 ¦ Scope Item: air conditioning (including condensers, evaporators, compressors)
010-144694-00 | 010-N241F-07200 | 2021-08-27 | MMLSR2134148 |  | 0 | MLS Scope: Replacement of a Single Furnace, A/C and/or Heat Pump License Number: H00286 ¦ Scope Item: air conditioning (including condensers, evaporators, compressors)
010-144694-00 | 010-N241F-07200 | 2023-10-11 | RSWDR2343313 |  | 18 | Remove existing shingle roof to deck and replace with new felt underlayment, ice barrier membrane at eave, necessary flashings, and new asphalt shingles. Work to comply with RCO chapter 9 & Manufacture installation instructions.
010-144695-00 | 010-N241F-07100 | 2021-04-12 | MMLSR2112752 |  | 0 | MLS Scope: Replacement of a Single A/C Unit or Heat Pump License Number: H00124 ¦ Scope Item: furnaces / air handlers / RTUs
010-144697-00 | 010-N241F-06900 | 2020-06-01 | MMLSR2010251 |  | 0 | MLS SCOPE: REPLACEMENT OF A SINGLE A/C UNIT OR HEAT PUMP LICENSE NUMBER: H00470 ¦ SCOPE ITEM: AIR CONDITIONING (INCLUDING CONDENSERS, EVAPORATORS, COMPRESSORS)
010-144698-00 | 010-N241F-06800 | 2019-02-21 | MMLSR1903331 |  | 0 | MLS Scope: Replacement of a Single Furnace, A/C and/or Heat Pump License Number: H00425 ¦ Scope Item: air conditioning (including condensers, evaporators, compressors)
010-144698-00 | 010-N241F-06800 | 2024-07-15 | EMEPR2429065 |  | 0 | BUILDING PERMIT/PLAN REVIEW: PLEX2428216 6 KW RESIDENTIAL SOLAR SYSTEM TO BE INSTALLED ON ROOF
010-144705-00 | 010-N241F-07900 | 2024-09-13 | RSWDR2437286 |  | 16000 | Remove existing 0 window(s), 3 door(s) and replace with new. Work to comply with RCO 612, RCO 308, and RCO 113.6.1 with a U Value of 0.35 or Better.
010-144705-00 | 010-N241F-07900 | 2024-09-30 | RSWDR2439533 |  | 15700 | Remove existing 1 window(s), 3 door(s) and replace with new. Work to comply with RCO 612, RCO 308, and RCO 113.6.1 with a U Value of 0.35 or Better.
010-144705-00 | 010-N241F-07900 | 2022-08-01 | EMEPR2231002 |  | 0 | BUILDING PERMIT/PLAN REVIEW: PMEPI2230859 INSTALL ELECTRIC OUTLET IN BASEMENT FOR SUMP PUMP SYSTEM
010-144705-00 | 010-N241F-07900 | 2022-08-04 | PMEPR2231593 |  | 0 | BUILDING PERMIT/PLAN REVIEW: PMEPI2230859 MOVE AND RESET WATER HEATER TO ALLOW FOR THE INSTALLATION OF BASEMENT GUTTER SYSTEM
010-144705-00 | 010-N241F-07900 | 2022-08-01 | PMEPI2230859 |  | 9000 | INSTALL 84 LF OF BASEMENT GUTTER SUMP WELL AND PUMP SYSTEM IN BASEMENT ELECTRIC PERMIT REQUIRED.
010-144705-00 | 010-N241F-07900 | 2023-06-22 | PMLSR2325978 |  | 0 | MLS SCOPE: WATER HEATER REPLACEMENT
010-144705-00 | 010-N241F-07900 | 2023-07-29 | MMLSR2331702 |  | 0 | MLS SCOPE: REPLACEMENT OF A SINGLE FURNACE, A/C AND/OR HEAT PUMP LICENSE NUMBER: H00425 ¦ SCOPE ITEM: AIR CONDITIONING (INCLUDING CONDENSERS, EVAPORATORS, COMPRESSORS)
010-144708-00 | 010-N241F-12900 | 2019-11-01 | RSWDR1905613 |  | 9000 | REMOVE EXISTING SHINGLE ROOF TO DECK AND REPLACE WITH NEW FELT UNDERLAYMENT, ICE BARRIER MEMBRANE AT EAVE, NECESSARY FLASHINGS, AND NEW ASPHALT SHINGLES. WORK TO COMPLY WITH RCO CHAPTER 9 & MANUFACTURE INSTALLATION INSTRUCTIONS.ROOF INFO: ALL WORK DONE T
010-144709-00 | 010-N241F-12800 | 2019-12-04 | MMLSR1925045 |  | 0 | MLS SCOPE: REPLACEMENT OF A SINGLE FURNACE, A/C AND/OR HEAT PUMP LICENSE NUMBER: H00425 ¦ SCOPE ITEM: AIR CONDITIONING (INCLUDING CONDENSERS, EVAPORATORS, COMPRESSORS)
010-144712-00 | 010-N241F-12500 | 2019-12-31 | RSWDR1906481 |  | 1684 | REMOVE EXISTING 2 WINDOW(S), 0 DOOR(S) AND REPLACE WITH NEW. WORK TO COMPLY WITH RCO 612, RCO 308, AND RCO 113.6.1 WITH A U VALUE OF 0.35 OR BETTER.WINDOWS INFO: REMOVE AND REPLACE 2 WINDOWS, SAME SIZE, NO STRUCTURAL CHANGES.
010-144715-00 | 010-N241F-12200 | 2022-02-16 | MMLSR2207449 |  | 0 | MLS SCOPE: REPLACEMENT OF A SINGLE FURNACE LICENSE NUMBER: H00379 ¦ SCOPE ITEM: FURNACES / AIR HANDLERS / RTUS
010-144718-00 | 010-N241F-11900 | 2019-07-24 | MMLSR1914491 |  | 0 | MLS Scope: Replacement of a Single Furnace, A/C and/or Heat Pump License Number: H00425 ¦ Scope Item: furnaces / air handlers / RTUs
010-144725-00 | 010-N258K-05400 | 2025-01-01 |  |  |  | SPL/NWP/VD
010-144726-00 | 010-N258K-05300 | 2025-01-01 |  |  |  | SPL/NWP/VD
010-144727-00 | 010-N258K-05200 | 2022-08-08 | ALTR2231843 |  | 17000 | PLAN APPROVAL: FINAL REVIEWED FOR COMPLIANCE UNDER: 2019 RESIDENTIAL CODE OF OHIO USE/OCCUPANCY GROUP: 1, 2, 3 FAMILY DWELLING CONSTRUCTION TYPE: V-B DESCRIPTION OF WORK: ALTER A 1 STORY FRAMED, 1 FAMILY DWELLING BY INSTALLING 22 INTELLIBRACE FO
010-144727-00 | 010-N258K-05200 | 2019-09-04 | PMLSR1917717 |  | 0 | MLS SCOPE: WATER HEATER REPLACEMENT
010-144728-00 | 010-N258K-05100 | 2021-12-14 | RSWDR2148993 |  | 22263 | REMOVE EXISTING SHINGLE ROOF TO DECK AND REPLACE WITH NEW FELT UNDERLAYMENT, ICE BARRIER MEMBRANE AT EAVE, NECESSARY FLASHINGS, AND NEW ASPHALT SHINGLES. WORK TO COMPLY WITH RCO CHAPTER 9 & MANUFACTURE INSTALLATION INSTRUCTIONS.
010-144728-00 | 010-N258K-05100 | 2024-03-26 | PMEPR2413013 |  | 0 | Building Permit/Plan Review: altr2404363 install 2showers 2waterclosets 2lavatory
010-144728-00 | 010-N258K-05100 | 2024-04-05 | EMEPR2414310 |  | 0 | Building Permit/Plan Review: ALTR2404363 wire to plans
010-144728-00 | 010-N258K-05100 | 2024-04-16 | MMEPR2415703 |  | 0 | Building Permit/Plan Review: Altr2404363 3bath fans and couple heat ducts License Number: H00430 ¦ Scope Item: ductwork / dampers
010-144730-00 | 010-N258K-04900 | 2023-07-04 | EMLSR2327548 |  | 0 | Building Permit/Plan Review: PLEX2326346 MLS Scope: Electric for Solar Photovoltaic (PV) System
010-144731-00 | 010-N258K-13800 | 2020-11-10 | RSWDR2005892 |  | 11114 | REMOVE EXISTING SHINGLE ROOF TO DECK AND REPLACE WITH NEW FELT UNDERLAYMENT, ICE BARRIER MEMBRANE AT EAVE, NECESSARY FLASHINGS, AND NEW ASPHALT SHINGLES. WORK TO COMPLY WITH RCO CHAPTER 9 & MANUFACTURE INSTALLATION INSTRUCTIONS.ROOF INFO: ROOF REPLACEMENT
010-144732-00 | 010-N258K-13700 | 2019-03-19 | MMEPR1905105 |  | 0 | replace residential furnace License Number: H00872 ¦ Scope Item: furnaces / air handlers / RTUs
010-144733-00 | 010-N258K-13600 | 2020-01-27 | PMEPR2001926 |  | 0 | REMOVE AND REPLACE UNDERGROUND CAST IRON PIPING WITH PVC IN BASEMENT. ALL NEW DWV PIPE AND FITTINGS WILL COMPLY WITH ONE OF THE REFERENCED STANDARDS LISTED IN OPC TABLE 702.1, TABLE 702.2, AND 702.4 AS APPLICABLE. FINAL PLUMBING INSPECTION REQUIRED.
010-144737-00 | 010-N258K-13200 | 2019-02-11 | MMLSR1902682 |  | 0 | MLS Scope: Replacement of a Single Furnace License Number: H00286 ¦ Scope Item: furnaces / air handlers / RTUs
010-144739-00 | 010-N258K-13000 | 2023-10-02 | MMLSR2341681 |  | 0 | MLS SCOPE: REPLACEMENT OF A SINGLE FURNACE LICENSE NUMBER: H00374 ¦ SCOPE ITEM: FURNACES / AIR HANDLERS / RTUS
010-144739-00 | 010-N258K-13000 | 2023-10-02 | MMLSR2341695 |  | 0 | MLS SCOPE: REPLACEMENT OF A SINGLE FURNACE LICENSE NUMBER: H00374 ¦ SCOPE ITEM: FURNACES / AIR HANDLERS / RTUS
010-144743-00 | 010-N258K-12600 | 2024-11-15 | PMLSR2445437 |  | 0 | MLS Scope: Gas Water Heater Replacement
010-144745-00 | 010-N258K-12400 | 2021-04-19 | RSWDR2113983 |  | 205 | Remove existing 0 window(s), 1 door(s) and replace with new. Work to comply with RCO 612, RCO 308, and RCO 113.6.1 with a U Value of 0.35 or Better.
010-144746-00 | 010-N258K-12300 | 2023-09-11 | RSWDR2338547 |  | 12240 | Remove existing shingle roof to deck and replace with new felt underlayment, ice barrier membrane at eave, necessary flashings, and new asphalt shingles. Work to comply with RCO chapter 9 & Manufacture installation instructions.
010-144752-00 | 010-N258K-08800 | 2019-09-04 | ALTR1909176 |  | 15623 | PLAN APPROVAL: FINAL REVIEWED FOR COMPLIANCE UNDER: 2019 RESIDENTIAL CODE OF OHIO USE/OCCUPANCY GROUP: 1, 2, 3 FAMILY DWELLING CONSTRUCTION TYPE: V-B DESCRIPTION OF WORK: ALTER A 2 STORY FRAMED, 1 FAMILY DWELLING BY INSTALLING 15 STEEL I BEAMS O
010-144754-00 | 010-N258K-08600 | 2024-02-14 | PMLSR2407269 |  | 0 | MLS Scope: Water Heater Replacement
010-144756-00 | 010-N258K-08400 | 2021-10-20 | MMLSR2141623 |  | 0 | MLS Scope: Replacement of a Single Furnace License Number: H00306 ¦ Scope Item: furnaces / air handlers / RTUs
010-144759-00 | 010-N258K-08100 | 2019-05-17 | MMLSR1909409 |  | 0 | NULL MLS SCOPE: REPLACEMENT OF A SINGLE FURNACE, A/C AND/OR HEAT PUMP LICENSE NUMBER: H00140 ¦ SCOPE ITEM: FURNACES / AIR HANDLERS / RTUS
010-144759-00 | 010-N258K-08100 | 2022-09-22 | PMLSR2238259 |  | 0 | MLS SCOPE: WATER HEATER REPLACEMENT
010-144759-00 | 010-N258K-08100 | 2024-05-18 | RSWDR2420388 |  | 14868 | REMOVE EXISTING SHINGLE ROOF TO DECK AND REPLACE WITH NEW FELT UNDERLAYMENT, ICE BARRIER MEMBRANE AT EAVE, NECESSARY FLASHINGS, AND NEW ASPHALT SHINGLES. WORK TO COMPLY WITH RCO CHAPTER 9 & MANUFACTURE INSTALLATION INSTRUCTIONS.
010-144759-00 | 010-N258K-08100 | 2024-05-18 | RSWDR2420388 |  | 14868 | REMOVE EXISTING SHINGLE ROOF TO DECK AND REPLACE WITH NEW FELT UNDERLAYMENT, ICE BARRIER MEMBRANE AT EAVE, NECESSARY FLASHINGS, AND NEW ASPHALT SHINGLES. WORK TO COMPLY WITH RCO CHAPTER 9 & MANUFACTURE INSTALLATION INSTRUCTIONS.
010-144762-00 | 010-N258K-07800 | 2021-04-19 | RSWDR2113980 |  | 460 | Remove existing 0 window(s), 1 door(s) and replace with new. Work to comply with RCO 612, RCO 308, and RCO 113.6.1 with a U Value of 0.35 or Better.
010-144764-00 | 010-N258K-10100 | 2023-04-03 | RSWDR2313815 |  | 14157 | Remove existing shingle roof to deck and replace with new felt underlayment, ice barrier membrane at eave, necessary flashings, and new asphalt shingles. Work to comply with RCO chapter 9 & Manufacture installation instructions.
010-144765-00 | 010-N258K-10000 | 2020-12-08 | PMLSR2025511 |  | 0 | MLS Scope: Water Heater Replacement
010-144767-00 | 010-N258K-09800 | 2020-03-09 | RSWDR2000885 |  | 3927 | REMOVE EXISTING 5 WINDOW(S), 0 DOOR(S) AND REPLACE WITH NEW. WORK TO COMPLY WITH RCO 612, RCO 308, AND RCO 113.6.1 WITH A U VALUE OF 0.35 OR BETTER.
010-144769-00 | 010-N258K-09600 | 2023-11-29 | EMLSR2349683 |  | 0 | Building Permit/Plan Review: PLEX2349056 MLS Scope: Electric for Solar Photovoltaic (PV) System
010-144770-00 | 010-N258K-09500 | 2021-06-16 | EMEPR2122843 |  | 0 | Building Permit/Plan Review: PMEPI2118358 Install electric outlet in basement for sump
010-144770-00 | 010-N258K-09500 | 2021-05-19 | PMEPI2118358 |  | 7600 | ALT 1STY SFD BY INSTALLING 100 LF OF BASEMENT GUTTER AND SUMP WELL AND PUMP. SEPARATE ELECTRIC PERMIT REQUIRED FOR PUMP ELECTRIC, IF NEEDED.
010-144774-00 | 010-N258K-09100 | 2023-09-18 | MMLSR2339487 |  | 0 | MLS Scope: Replacement of a Single Furnace License Number: H00425 ¦ Scope Item: furnaces / air handlers / RTUs
010-144776-00 | 010-N258K-11700 | 2022-08-15 | RSWDR2232903 |  | 10561 | REMOVE EXISTING 6 WINDOW(S), 0 DOOR(S) AND REPLACE WITH NEW. WORK TO COMPLY WITH RCO 612, RCO 308, AND RCO 113.6.1 WITH A U VALUE OF 0.35 OR BETTER.WINDOWS INFO: ADDISON 1 SINGLE CASEMENT HINGE LEFT (INSIDE FACING OUT) GRIDS: NONE GLASS: EXTREME 2 PANE/
010-144777-00 | 010-N258K-11600 | 2021-10-06 | MMLSR2139612 |  | 0 | MLS Scope: Replacement of a Single A/C Unit or Heat Pump License Number: H00347 ¦ Scope Item: air conditioning (including condensers, evaporators, compressors)
010-144780-00 | 010-N258K-11300 | 2022-05-26 | MMLSR2221398 |  | 0 | MLS SCOPE: REPLACEMENT OF A SINGLE FURNACE, A/C AND/OR HEAT PUMP LICENSE NUMBER: H00124 ¦ SCOPE ITEM: AIR CONDITIONING (INCLUDING CONDENSERS, EVAPORATORS, COMPRESSORS)
010-144781-00 | 010-N258K-11200 | 2022-04-01 | PMLSR2213688 |  | 0 | MLS SCOPE: WATER HEATER REPLACEMENT
010-144781-00 | 010-N258K-11200 | 2023-01-04 | RSWDR2302277 |  | 22360 | ALTER EXISTING DWELLING BUILDING TO REMOVE EXISTING SHINGLE ROOF TO DECK AND REPLACE WITH NEW FELT UNDERLAYMENT, ICE BARRIER MEMBRANE AT EAVE, NECESSARY FLASHINGS AND REPLACE ASHPALT SHINGLES WITH METAL. WORK TO COMPLY WITH RCO 905.2 & MANUFACTURE INSTA
010-144781-00 | 010-N258K-11200 | 2023-02-01 | RSWDR2305899 |  | 2987 | REMOVE EXISTING 0 WINDOW(S), 1 DOOR(S) AND REPLACE WITH NEW. WORK TO COMPLY WITH RCO 612, RCO 308, AND RCO 113.6.1 WITH A U VALUE OF 0.35 OR BETTER.
010-144784-00 | 010-N258K-10900 | 2021-08-13 | RSWDR2132031 |  | 9169 | REMOVE EXISTING 11 WINDOW(S), 0 DOOR(S) AND REPLACE WITH NEW. WORK TO COMPLY WITH RCO 612, RCO 308, AND RCO 113.6.1 WITH A U VALUE OF 0.35 OR BETTER.
010-144785-00 | 010-N258K-10800 | 2023-08-14 | MMLSR2334404 |  | 0 | MLS Scope: Replacement of a Single Furnace, A/C and/or Heat Pump License Number: H00172 ¦ Scope Item: air conditioning (including condensers, evaporators, compressors)
010-144787-00 | 010-N258K-10600 | 2019-06-04 | MMEPR1910634 |  | 0 | ALTER EXISTING DWELLING BUILDING TO INSTALL FUEL-GAS PIPING OF 24FT FOR BACK-UP GENERATOR IN ACCORDANCE WITH RCO G2417. PIPING IS ABOV / BELOW GROUND. SEPARATE ELECTRICAL PERMIT IS REQUIRED TO BE OBTAINED AND INSPECTED SEPARATELY. LICENSE NUMBER: P00
010-144787-00 | 010-N258K-10600 | 2019-06-04 | EMEPR1910632 |  | 0 | ALTER EXISTING DWELLING BUILDING TO INSTALL NEW 16KW BACK-UP GENERATOR WITH AUTO MANUAL TRANSFER SWITCH. LOAD CALCULATIONS SHOW LOAD AS BEING 15KW. SEPARATE FUEL-GAS PERMIT IS REQUIRED TO BE OBTAINED AND INSPECTED SEPARATELY.
010-144787-00 | 010-N258K-10600 | 2019-06-03 | EMEPR1910517 |  | 0 | INSTALL STANDBY GENERATOR OK TO ISSUE J. DOVER
010-144787-00 | 010-N258K-10600 | 2019-06-03 | MMEPR1910518 |  | 0 | INSTALL STANDBY GENERATOR OK TO ISSUE PER J. DOVER LICENSE NUMBER: P00087
010-144793-00 | 010-N258K-07400 | 2024-05-13 | RSWDR2419347 |  | 12500 | Remove existing shingle roof to deck and replace with new felt underlayment, ice barrier membrane at eave, necessary flashings, and new asphalt shingles. Work to comply with RCO chapter 9 & Manufacture installation instructions.
010-144795-00 | 010-N258K-07200 | 2021-04-30 | PMEPR2115581 |  | 0 | install acrylic tub liner and wall surround over existing tub and wall, replace existing valve fixture (connect to existing drain and existing supply lines). Any new water distribution pipe and fittings will comply with one of the referenced standards li
010-144795-00 | 010-N258K-07200 | 2022-02-21 | PMEPI2207955 |  | 2640 | INSTALL BACKWATER VALVE WITH HIGH WATER ALARM. TIE ON TO EXISTING BUILDING DRAIN WITH COMPLIANT TRANSITION FITTINGS. ALL NEW DWV PIPE AND FITTINGS WILL COMPLY WITH ONE OF THE REFERENCED STANDARDS LISTED IN OPC TABLE 702.1, TABLE 702.2, AND 702.4 AS APPLI
010-144796-00 | 010-N258K-07100 | 2021-11-01 | MMLSR2143215 |  | 0 | MLS SCOPE: REPLACEMENT OF A SINGLE FURNACE LICENSE NUMBER: H00124 ¦ SCOPE ITEM: FURNACES / AIR HANDLERS / RTUS
010-144814-00 | 010-N241G-04100 | 2022-08-29 | EMLSR2235032 |  | 0 | BUILDING PERMIT/PLAN REVIEW: PLEX2232560 MLS SCOPE: ELECTRIC FOR SOLAR PHOTOVOLTAIC (PV) SYSTEM
010-144817-00 | 010-N241G-03800 | 2020-10-22 | EMEPR2022063 |  | 0 | BUILDING PERMIT/PLAN REVIEW: ALTR2009425 ALT 1 STY SINGLE FAMILY DWG BY INSTALLING NEW ELECTRICAL OUTLET FOR SUMP PUMP
010-144817-00 | 010-N241G-03800 | 2020-10-02 | ALTR2009423 |  | 5000 | STATUS CHANGE: 10/5/2020 - PLAN APPROVAL: FINAL REVIEWED FOR COMPLIANCE UNDER: 2019 RESIDENTIAL CODE OF OHIO USE/OCCUPANCY GROUP: 1, 2, 3 FAMILY DWELLING CONSTRUCTION TYPE: V-B DESCRIPTION OF WORK: ALTER A 1 STORY FRAMED, 1 FAMILY DWELLING: P
010-144817-00 | 010-N241G-03800 | 2021-03-15 |  |  |  | REC ROOM
010-144817-00 | 010-N241G-03800 | 2020-10-02 | ALTR2009425 |  | 9300 | PLAN APPROVAL: FINAL REVIEWED FOR COMPLIANCE UNDER: 2019 RESIDENTIAL CODE OF OHIO USE/OCCUPANCY GROUP: 1, 2, 3 FAMILY DWELLING CONSTRUCTION TYPE: V-B DESCRIPTION OF WORK: ALTER A 1 STORY FRAMED, 1 FAMILY DWELLING BY INSTALLING 6 CARBON FIBER STR
010-144821-00 | 010-N241G-03400 | 2023-11-06 | RSWDR2348850 |  | 14056 | REMOVE EXISTING SHINGLE ROOF TO DECK AND REPLACE WITH NEW FELT UNDERLAYMENT, ICE BARRIER MEMBRANE AT EAVE, NECESSARY FLASHINGS, AND NEW ASPHALT SHINGLES. WORK TO COMPLY WITH RCO CHAPTER 9 & MANUFACTURE INSTALLATION INSTRUCTIONS.ROOF INFO: REMOVE EXISTING
010-144823-00 | 010-N241G-03200 | 2019-02-15 | EMEPR1903034 |  | 0 | ALTER EXISTING DWELLING BUILDING TO INSTALL NEW 22 KW BACK-UP GENERATOR WITH AUTO TRANSFER SWITCH. LOAD CALCULATIONS SHOW LOAD AS BEING 18 KW SEPARATE FUEL-GAS PERMIT IS REQUIRED TO BE OBTAINED AND INSPECTED SEPERATLEY.
010-144823-00 | 010-N241G-03200 | 2019-02-15 | MMEPR1903037 |  | 0 | ALTER EXISTING DWELLING BUILDING TO INSTALL NEW FUEL-GAS PIPING OF 30 FEET FOR BACK-UP GENERATOR IN ACCORDANCE WITH RCO G2417. PIPING IS ABOVE/BELOW GROUND. SEPARATE ELECTRICAL PERMIT IS REQUIRED TO BE OBTAINED AND INSPECTED SEPARATELY. LICENSE NUMBER
010-144824-00 | 010-N241G-03100 | 2021-06-14 | PMLSR2122373 |  | 0 | MLS Scope: Water Heater Replacement
010-144825-00 | 010-N241G-03000 | 2022-03-14 | PMLSR2210755 |  | 0 | MLS SCOPE: WATER HEATER REPLACEMENT
010-144825-00 | 010-N241G-03000 | 2021-12-08 | PMEPR2148318 |  | 0 | REPLACING 8’ OF 3” COPPER DRAIN STACK WITH 3” PVC REPLACING 15’ OF 1-1/2” COPPER LAV AND KITCHEN LINES WITH 1-1/2” PVC REPLACING 5’ OF 3” COPPER CLOSET BEND AND WASTE ARM WITH 3” PVC ADDING A NEW CLEANOUT ON TOP TO OLD CLEANOUT AT THE BASE OF THE STAC
010-144825-00 | 010-N241G-03000 | 2022-03-15 | EMEPR2210928 |  | 0 | STAND ALONE OUTLET FOR TANKLESS WATER HEATER
010-144828-00 | 010-N241G-02700 | 2019-11-14 | EMEPR1923566 |  | 0 | BUILDING PERMIT/PLAN REVIEW: ALTR1912100 INSTALL ELECTRIC OUTLET FOR SUMP PUMP
010-144828-00 | 010-N241G-02700 | 2019-02-11 | MMLSR1902693 |  | 0 | MLS SCOPE: REPLACEMENT OF A SINGLE FURNACE LICENSE NUMBER: H00169 ¦ SCOPE ITEM: FURNACES / AIR HANDLERS / RTUS
010-144828-00 | 010-N241G-02700 | 2019-11-14 | ALTR1912100 |  | 10000 | ALT 2 STY SINGLE FAMILY DWG BY INSTALLING INTERIOR PERIMETER DRAIN SUMP WELL AND PUMP. SEPARATE ELECTRIC REQUIRED FOR PUMP ELECTRIC IF NEEDED. MLS
010-144829-00 | 010-N241G-02600 | 2019-09-10 | RSWDR1904562 |  | 9000 | REMOVE EXISTING SHINGLE ROOF TO DECK AND REPLACE WITH NEW FELT UNDERLAYMENT, ICE BARRIER MEMBRANE AT EAVE, NECESSARY FLASHINGS, AND NEW ASPHALT SHINGLES. WORK TO COMPLY WITH RCO CHAPTER 9 & MANUFACTURE INSTALLATION INSTRUCTIONS.ROOF INFO: ROOF
010-144829-00 | 010-N241G-02600 | 2023-08-07 | MMLSR2333143 |  | 0 | MLS Scope: Replacement of a Single Furnace, A/C and/or Heat Pump License Number: H00150 ¦ Scope Item: furnaces / air handlers / RTUs
010-144829-00 | 010-N241G-02600 | 2024-06-20 | RSWDR2425338 |  | 15100 | REMOVE EXISTING 5 WINDOW(S), 0 DOOR(S) AND REPLACE WITH NEW. WORK TO COMPLY WITH RCO 612, RCO 308, AND RCO 113.6.1 WITH A U VALUE OF 0.35 OR BETTER.
010-144830-00 | 010-N241G-02500 | 2022-05-31 | RSWDR2222009 |  | 9700 | REMOVE EXISTING SHINGLE ROOF TO DECK AND REPLACE WITH NEW FELT UNDERLAYMENT, ICE BARRIER MEMBRANE AT EAVE, NECESSARY FLASHINGS, AND NEW ASPHALT SHINGLES. WORK TO COMPLY WITH RCO CHAPTER 9 & MANUFACTURE INSTALLATION INSTRUCTIONS.ROOF INFO: COMPLETE TEAR O
010-144831-00 | 010-N241G-02400 | 2021-04-16 | RSWDR2113570 |  | 781 | Remove existing 2 window(s), 0 door(s) and replace with new. Work to comply with RCO 612, RCO 308, and RCO 113.6.1 with a U Value of 0.35 or Better.
010-144831-00 | 010-N241G-02400 | 2021-09-23 | RSWDR2137797 |  | 1260 | Remove existing 4 window(s), 0 door(s) and replace with new. Work to comply with RCO 612, RCO 308, and RCO 113.6.1 with a U Value of 0.35 or Better.
010-144831-00 | 010-N241G-02400 | 2019-08-29 | RSWDR1904376 |  | 4400 | Remove existing 0 window(s), 1 door(s) and replace with new. Work to comply with RCO 612, RCO 308, and RCO 113.6.1 with a U Value of 0.35 or Better.
010-144835-00 | 010-N241G-02000 | 2020-08-25 | MMLSR2017466 |  | 0 | MLS SCOPE: REPLACEMENT OF A SINGLE FURNACE LICENSE NUMBER: H00402 ¦ SCOPE ITEM: FURNACES / AIR HANDLERS / RTUS
010-144836-00 | 010-N241G-01900 | 2022-08-23 | RSWDR2234020 |  | 10900 | REMOVE EXISTING SHINGLE ROOF TO DECK AND REPLACE WITH NEW FELT UNDERLAYMENT, ICE BARRIER MEMBRANE AT EAVE, NECESSARY FLASHINGS, AND NEW ASPHALT SHINGLES. WORK TO COMPLY WITH RCO CHAPTER 9 & MANUFACTURE INSTALLATION INSTRUCTIONS.ROOF INFO: REMOVE AND REPL
010-144839-00 | 010-N241G-01600 | 2021-07-26 | PMLSR2129039 |  | 0 | MLS Scope: Water Heater Replacement
010-144841-00 | 010-N241G-01400 | 2021-09-14 | RSWDR2136330 |  | 8836 | Remove existing 7 window(s), 0 door(s) and replace with new. Work to comply with RCO 612, RCO 308, and RCO 113.6.1 with a U Value of 0.35 or Better.Windows Info: 1 DH in the Garage, 2 DH in Bedroom-1, 1 TWDH and 1 DH in the Office, 2 DH in the Master-Be
010-144841-00 | 010-N241G-01400 | 2019-09-09 | PMLSR1918068 |  | 0 | MLS SCOPE: WATER HEATER REPLACEMENT
010-144841-00 | 010-N241G-01400 | 2023-01-09 | RSWDR2302790 |  | 350 | Remove existing 0 window(s), 1 door(s) and replace with new. Work to comply with RCO 612, RCO 308, and RCO 113.6.1 with a U Value of 0.35 or Better.
010-144843-00 | 010-N241G-01200 | 2021-04-14 | EMLSR2113198 |  | 0 | Building Permit/Plan Review: PLEX2108977 MLS Scope: Electric for Solar Photovoltaic (PV) System
010-144847-00 | 010-N241G-00800 | 2023-03-29 | MMLSR2313406 |  | 0 | MLS Scope: Replacement of a Single Furnace, A/C and/or Heat Pump License Number: H00287 ¦ Scope Item: furnaces / air handlers / RTUs
010-144848-00 | 010-N241G-07200 | 2023-05-16 | EMEPR2320185 |  | 0 | WIRE AND INSTALL A NEW DEDICATED CIRCUIT FOR A HEAT PUMP. NEW CIRCUIT WILL BE ON ITS OWN DEDICATED 20AMP BREAKER. WILL INSTALL A DISCONNECT THAT WAS PROVIDED BY QUALITY AIR.
010-144848-00 | 010-N241G-07200 | 2023-05-01 | MMLSR2319074 |  | 0 | NULL MLS SCOPE: REPLACEMENT OF A SINGLE FURNACE, A/C AND/OR HEAT PUMP LICENSE NUMBER: H00102 ¦ SCOPE ITEM: HEAT PUMPS / GROUND SOURCE HEAT PUMPS
010-144849-00 | 010-N241G-07100 | 2021-08-25 | RSWDR2133613 |  | 19181 | Remove existing shingle roof to deck and replace with new felt underlayment, ice barrier membrane at eave, necessary flashings, and new asphalt shingles. Work to comply with RCO chapter 9 & Manufacture installation instructions.
010-144852-00 | 010-N241G-06800 | 2023-07-14 | PMEPR2329166 |  | 0 | Shower & Shower Valve - Any new water distribution pipe and fittings will comply with one of the referenced standards listed in OPC table 605.4 or 605.5. Any new valves will comply with one of the referenced standards listed in OPC table 605.7. Valve loc
010-144856-00 | 010-N241G-06400 | 2023-09-29 | EMEPR2341620 |  | 0 | Building Permit/Plan Review: PLEX2339380 Residential photovoltaic, roof mounted solar installation 6.935kW
010-144858-00 | 010-N241G-06200 | 2024-05-28 | MMLSR2421617 |  | 0 | MLS SCOPE: REPLACEMENT OF A SINGLE FURNACE, A/C AND/OR HEAT PUMP LICENSE NUMBER: H00425 ¦ SCOPE ITEM: AIR CONDITIONING (INCLUDING CONDENSERS, EVAPORATORS, COMPRESSORS)
010-144860-00 | 010-N241G-06000 | 2023-06-09 | MMLSR2324008 |  | 0 | MLS Scope: Replacement of a Single A/C Unit or Heat Pump License Number: H00286 ¦ Scope Item: air conditioning (including condensers, evaporators, compressors)
010-144862-00 | 010-N241G-05800 | 2019-10-29 | MMLSR1922185 |  | 0 | MLS SCOPE: REPLACEMENT OF A SINGLE FURNACE, A/C AND/OR HEAT PUMP LICENSE NUMBER: H00240 ¦ SCOPE ITEM: AIR CONDITIONING (INCLUDING CONDENSERS, EVAPORATORS, COMPRESSORS)
010-144864-00 | 010-N241G-05600 | 2019-03-04 | PMEPR1904027 |  | 0 | BUILDING PERMIT/PLAN REVIEW: FIDM1803517 ALL NEW PLUMBING KITCHEN AND 21/2 BATH COMPLETION OF THE WORK DESCRIBED ON THIS PERMIT DOES NOT COMPLY BUILDING ORDER #SRTS1400341 OR ANY OTHER BUILDING ORDER ASSOCIATED WITH THIS PARCEL.
010-144864-00 | 010-N241G-05600 | 2019-03-04 | MMEPR1904033 |  | 0 | BUILDING PERMIT/PLAN REVIEW: FIDM1803517 DUCTWORK AC LICENSE NUMBER: HO9999 COMPLETION OF THE WORK DESCRIBED ON THIS PERMIT DOES NOT COMPLY BUILDING ORDER #SRTS1400341 OR ANY OTHER BUILDING ORDER ASSOCIATED WITH THIS PARCEL.
010-144864-00 | 010-N241G-05600 | 2019-03-04 | EMEPR1904032 |  | 0 | BUILDING PERMIT/PLAN REVIEW: FIDM1803517 REPLACE // REPIAR FIRE DAMAGE WIRING AND PANEL WHOLE HOUSE ELECTRIC OUTLETS AND LIGHT SWITCHES. COMPLETION OF THE WORK DESCRIBED ON THIS PERMIT DOES NOT COMPLY BUILDING ORDER #SRTS1400341 OR ANY OTHER BUI
010-144864-00 | 010-N241G-05600 | 2019-01-24 |  |  |  | RECK FOR FIRE DAMAGE REPAIR
010-144864-00 | 010-N241G-05600 | 2019-10-15 |  |  |  | FIRE DMG REPAIR
010-144866-00 | 010-N241G-05400 | 2019-04-18 | EMLSR1907179 |  | 0 | Building Permit/Plan Review: PLEX1903122 MLS Scope: Electric for Solar Photovoltaic (PV) System
010-144866-00 | 010-N241G-05400 | 2022-06-03 | PMLSR2222680 |  | 0 | MLS SCOPE: WATER HEATER REPLACEMENT
010-144867-00 | 010-N241G-05300 | 2024-07-17 | EMLSR2429479 |  | 0 | Building Permit/Plan Review: PLEX2428862 MLS Scope: Electric for Solar Photovoltaic (PV) System
010-144867-00 | 010-N241G-05300 | 2024-09-05 | EMEPR2436272 |  | 0 | Building Permit/Plan Review: PLEX2428862 Main Panel Upgrade
010-144868-00 | 010-N241G-05200 | 2021-04-29 | MMLSR2115382 |  | 0 | MLS Scope: Replacement of a Single Furnace, A/C and/or Heat Pump License Number: H00425 ¦ Scope Item: air conditioning (including condensers, evaporators, compressors)
010-144870-00 | 010-N241G-05000 | 2020-03-04 | MMLSR2004696 |  | 0 | MLS SCOPE: REPLACEMENT OF A SINGLE FURNACE, A/C AND/OR HEAT PUMP LICENSE NUMBER: H00240 ¦ SCOPE ITEM: AIR CONDITIONING (INCLUDING CONDENSERS, EVAPORATORS, COMPRESSORS)
010-144871-00 | 010-N241G-09800 | 2023-04-24 | RSWDR2316804 |  | 14500 | Remove existing shingle roof to deck and replace with new felt underlayment, ice barrier membrane at eave, necessary flashings, and new asphalt shingles. Work to comply with RCO chapter 9 & Manufacture installation instructions.
010-144872-00 | 010-N241G-09700 | 2020-08-12 | RSWDR2003915 |  | 16242 | REMOVE EXISTING SHINGLE ROOF TO DECK AND REPLACE WITH NEW FELT UNDERLAYMENT, ICE BARRIER MEMBRANE AT EAVE, NECESSARY FLASHINGS, AND NEW ASPHALT SHINGLES. WORK TO COMPLY WITH RCO CHAPTER 9 & MANUFACTURE INSTALLATION INSTRUCTIONS.ROOF INFO: SHINGLE TEAR OF
010-144872-00 | 010-N241G-09700 | 2022-08-17 | RSWDR2233259 |  | 3771 | REMOVE EXISTING 0 WINDOW(S), 2 DOOR(S) AND REPLACE WITH NEW. WORK TO COMPLY WITH RCO 612, RCO 308, AND RCO 113.6.1 WITH A U VALUE OF 0.35 OR BETTER.
010-144872-00 | 010-N241G-09700 | 2022-02-28 | PMLSR2208811 |  | 0 | MLS SCOPE: WATER HEATER REPLACEMENT
010-144872-00 | 010-N241G-09700 | 2022-03-09 | EMEPR2210139 |  | 0 | STAND ALONE OUTLET FOR TANKLESS
010-144873-00 | 010-N241G-09600 | 2022-05-31 | MMLSR2221845 |  | 0 | MLS SCOPE: REPLACEMENT OF A SINGLE FURNACE, A/C AND/OR HEAT PUMP LICENSE NUMBER: H00846 ¦ SCOPE ITEM: FURNACES / AIR HANDLERS / RTUS
010-144874-00 | 010-N241G-09500 | 2020-03-13 | PMLSR2005434 |  | 0 | MLS SCOPE: WATER HEATER REPLACEMENT
010-144882-00 | 010-N241G-08700 | 2019-12-09 | MMLSR1925361 |  | 0 | MLS SCOPE: REPLACEMENT OF A SINGLE FURNACE, A/C AND/OR HEAT PUMP LICENSE NUMBER: H00425 ¦ SCOPE ITEM: FURNACES / AIR HANDLERS / RTUS
010-144883-00 | 010-N241G-08600 | 2022-05-14 | RSWDR2219688 |  | 14500 | REMOVE EXISTING SHINGLE ROOF TO DECK AND REPLACE WITH NEW FELT UNDERLAYMENT, ICE BARRIER MEMBRANE AT EAVE, NECESSARY FLASHINGS, AND NEW ASPHALT SHINGLES. WORK TO COMPLY WITH RCO CHAPTER 9 & MANUFACTURE INSTALLATION INSTRUCTIONS.
010-144883-00 | 010-N241G-08600 | 2022-12-01 | PMLSR2247849 |  | 0 | MLS Scope: Water Heater Replacement
010-144884-00 | 010-N241G-08500 | 2020-07-07 | RSWDR2003053 |  | 10948 | REMOVE EXISTING SHINGLE ROOF TO DECK AND REPLACE WITH NEW FELT UNDERLAYMENT, ICE BARRIER MEMBRANE AT EAVE, NECESSARY FLASHINGS, AND NEW ASPHALT SHINGLES. WORK TO COMPLY WITH RCO CHAPTER 9 & MANUFACTURE INSTALLATION INSTRUCTIONS.ROOF INFO: SHINGLE TEAR OF
010-144885-00 | 010-N241G-08400 | 2019-04-29 | PMLSR1907975 |  | 0 | MLS SCOPE: WATER HEATER REPLACEMENT
010-144885-00 | 010-N241G-08400 | 2019-09-26 | MMLSR1919504 |  | 0 | MLS SCOPE: REPLACEMENT OF A SINGLE FURNACE, A/C AND/OR HEAT PUMP LICENSE NUMBER: H00150 ¦ SCOPE ITEM: FURNACES / AIR HANDLERS / RTUS
010-144888-00 | 010-N241G-08100 | 2020-06-08 | MMLSR2010812 |  | 0 | MLS SCOPE: REPLACEMENT OF A SINGLE FURNACE LICENSE NUMBER: H00150 ¦ SCOPE ITEM: FURNACES / AIR HANDLERS / RTUS
010-144889-00 | 010-N241G-08000 | 2020-08-27 |  |  |  | RECK 2021 HVAC REPL & 11 WINDOWS
010-144889-00 | 010-N241G-08000 | 2019-10-31 | RSWDR1905592 |  | 7982 | REMOVE EXISTING 11 WINDOW(S), 0 DOOR(S) AND REPLACE WITH NEW. WORK TO COMPLY WITH RCO 612, RCO 308, AND RCO 113.6.1 WITH A U VALUE OF 0.35 OR BETTER.
010-144889-00 | 010-N241G-08000 | 2019-11-19 | MMLSR1924045 |  | 0 | MLS SCOPE: REPLACEMENT OF A SINGLE FURNACE, A/C AND/OR HEAT PUMP LICENSE NUMBER: H00078 ¦ SCOPE ITEM: FURNACES / AIR HANDLERS / RTUS
010-144896-00 | 010-N241G-07300 | 2020-04-17 | RSWDR2001390 |  | 9294 | REMOVE EXISTING SHINGLE ROOF TO DECK AND REPLACE WITH NEW FELT UNDERLAYMENT, ICE BARRIER MEMBRANE AT EAVE, NECESSARY FLASHINGS, AND NEW ASPHALT SHINGLES. WORK TO COMPLY WITH RCO CHAPTER 9 & MANUFACTURE INSTALLATION INSTRUCTIONS.
010-144896-00 | 010-N241G-07300 | 2021-03-15 |  |  |  | COMP OF DET REAR PATIO
010-144897-00 | 010-N241G-00700 | 2021-09-19 | RSWDR2137047 |  | 12400 | Remove existing shingle roof to deck and replace with new felt underlayment, ice barrier membrane at eave, necessary flashings, and new asphalt shingles. Work to comply with RCO chapter 9 & Manufacture installation instructions.
010-144897-00 | 010-N241G-00700 | 2019-10-28 | RSWDR1905533 |  | 5473 | REMOVE EXISTING 6 WINDOW(S), 0 DOOR(S) AND REPLACE WITH NEW. WORK TO COMPLY WITH RCO 612, RCO 308, AND RCO 113.6.1 WITH A U VALUE OF 0.35 OR BETTER.WINDOWS INFO: FAMILY RM, MASTER BEDROOM, MASTER BATH, BEDROOM & KITCHEN WINDOWS BEING REPLACED WITH MARVI
010-144897-00 | 010-N241G-00700 | 2022-06-09 | PMEPR2223509 |  | 0 | REMOVE EXISTING AND INSTALL APEX PROVIDED TUB SHOWER SURROUND WITH LEFT PLUMBING WALL AND LEFT DRAIN STACK REPAIR TO UPSTAIRS BATHROOM, REPLACE EXISTING PIPING TO BATHROOM PER CODE USING PVC PLASTIC PIPE AND FITTINGS WITH COPPER TUBING AND FITTINGS AND
010-144900-00 | 010-N241G-00400 | 2021-10-28 | EMLSR2142902 |  | 0 | Building Permit/Plan Review: PLEX2141873 MLS Scope: Electric for Solar Photovoltaic (PV) System
010-144900-00 | 010-N241G-00400 | 2023-01-24 | RSWDR2304689 |  | 17060 | Remove existing 7 window(s), 0 door(s) and replace with new. Work to comply with RCO 612, RCO 308, and RCO 113.6.1 with a U Value of 0.35 or Better. Remove existing exterior wall covering system and replace with new exterior siding over an approved wa
010-144902-00 | 010-N241G-00200 | 2020-12-30 | PMLSR2026970 |  | 0 | MLS Scope: Water Heater Replacement
010-144906-00 | 010-N241G-17200 | 2021-12-14 | MMLSR2148946 |  | 0 | MLS SCOPE: REPLACEMENT OF A SINGLE FURNACE LICENSE NUMBER: H00286 ¦ SCOPE ITEM: FURNACES / AIR HANDLERS / RTUS
010-144911-00 | 010-N241G-16700 | 2020-04-27 | PMLSR2008000 |  | 0 | MLS SCOPE: WATER HEATER REPLACEMENT
010-144917-00 | 010-N241G-16100 | 2022-10-04 | RSWDR2239718 |  | 15289 | REMOVE EXISTING SHINGLE ROOF TO DECK AND REPLACE WITH NEW FELT UNDERLAYMENT, ICE BARRIER MEMBRANE AT EAVE, NECESSARY FLASHINGS, AND NEW ASPHALT SHINGLES. WORK TO COMPLY WITH RCO CHAPTER 9 & MANUFACTURE INSTALLATION INSTRUCTIONS.
010-144917-00 | 010-N241G-16100 | 2023-02-08 | MMLSR2306900 |  | 0 | MLS Scope: Replacement of a Single Furnace, A/C and/or Heat Pump License Number: H00855 ¦ Scope Item: air conditioning (including condensers, evaporators, compressors) License Number: H00855 ¦ Scope Item: furnaces / air handlers / RTUs
010-144919-00 | 010-N241G-15900 | 2024-04-11 | RSWDR2414933 |  | 21373 | REMOVE EXISTING SHINGLE ROOF TO DECK AND REPLACE WITH NEW FELT UNDERLAYMENT, ICE BARRIER MEMBRANE AT EAVE, NECESSARY FLASHINGS, AND NEW ASPHALT SHINGLES. WORK TO COMPLY WITH RCO CHAPTER 9 & MANUFACTURE INSTALLATION INSTRUCTIONS.
010-144920-00 | 010-N241G-15800 | 2021-03-29 | RSWDR2110908 |  | 6000 | Remove existing shingle roof to deck and replace with new felt underlayment, ice barrier membrane at eave, necessary flashings, and new asphalt shingles. Work to comply with RCO chapter 9 & Manufacture installation instructions.
010-144927-00 | 010-N241G-15100 | 2021-11-23 | MMLSR2146486 |  | 0 | MLS SCOPE: REPLACEMENT OF A SINGLE FURNACE, A/C AND/OR HEAT PUMP LICENSE NUMBER: H00403 ¦ SCOPE ITEM: FURNACES / AIR HANDLERS / RTUS
010-144929-00 | 010-N241G-14900 | 2022-05-27 | RSWDR2221656 |  | 12000 | REMOVE EXISTING 12 WINDOW(S), 0 DOOR(S) AND REPLACE WITH NEW. WORK TO COMPLY WITH RCO 612, RCO 308, AND RCO 113.6.1 WITH A U VALUE OF 0.35 OR BETTER.WINDOWS INFO: ADDISON 9 DOUBLE HUNG CONFIGURATION: EQUAL SASHES GRIDS: NONE GLASS: EXTREME 2 PANE/LOW-E
010-144929-00 | 010-N241G-14900 | 2024-08-06 | MMLSR2431512 |  | 0 | NULL MLS SCOPE: REPLACEMENT OF A SINGLE FURNACE, A/C AND/OR HEAT PUMP LICENSE NUMBER: H00425 ¦ SCOPE ITEM: AIR CONDITIONING (INCLUDING CONDENSERS, EVAPORATORS, COMPRESSORS)
010-144931-00 | 010-N241G-14700 | 2024-02-05 | PMEPR2405918 |  | 0 | REPLACE ROUGHLY 10-12’ OF CAST IRON STACK WITH SCHED40-PVC.
010-144931-00 | 010-N241G-14700 | 2022-05-26 | EMLSR2221342 |  | 0 | BUILDING PERMIT/PLAN REVIEW: PLEX2220046 MLS SCOPE: ELECTRIC FOR SOLAR PHOTOVOLTAIC (PV) SYSTEM
010-144933-00 | 010-N241G-14500 | 2024-07-03 | PMLSR2427573 |  | 0 | MLS SCOPE: WATER HEATER REPLACEMENT
010-144936-00 | 010-N241G-14200 | 2023-01-11 | MMLSR2303158 |  | 0 | MLS Scope: Replacement of a Single Furnace License Number: H00846 ¦ Scope Item: furnaces / air handlers / RTUs
010-144936-00 | 010-N241G-14200 | 2022-04-21 | RSWDR2216484 |  | 438 | REMOVE EXISTING 0 WINDOW(S), 1 DOOR(S) AND REPLACE WITH NEW. WORK TO COMPLY WITH RCO 612, RCO 308, AND RCO 113.6.1 WITH A U VALUE OF 0.35 OR BETTER.
010-144937-00 | 010-N241G-14100 | 2021-08-03 | EMLSR2130229 |  | 0 | Building Permit/Plan Review: PLEX2128842 MLS Scope: Electric for Solar Photovoltaic (PV) System
010-144937-00 | 010-N241G-14100 | 2022-11-07 | MMLSR2244698 |  | 0 | MLS Scope: Replacement of a Single Furnace License Number: H00150 ¦ Scope Item: furnaces / air handlers / RTUs
010-144939-00 | 010-N241G-13900 | 2021-09-10 | RSWDR2135972 |  | 18330 | Remove existing shingle roof to deck and replace with new felt underlayment, ice barrier membrane at eave, necessary flashings, and new asphalt shingles. Work to comply with RCO chapter 9 & Manufacture installation instructions.
010-144942-00 | 010-N241G-13600 | 2019-08-14 | ALTR1908352 |  | 10000 | ALT 2 STY SINGLE FAMILY DWG BY INSTALLING INTERIOR PERIMETER DRAIN SUMP WELL AND PUMP. SEPARATE ELECTRIC REQUIRED FOR PUMP ELECTRIC IF NEEDED. MLS
010-144942-00 | 010-N241G-13600 | 2019-08-27 | EMEPR1917255 |  | 0 | BUILDING PERMIT/PLAN REVIEW: ALTR1908352 INSTALLING OUTLETS FOR SUMP PUMP
010-144947-00 | 010-N241G-13100 | 2019-09-30 | ALTR1910259 |  | 18000 | PLAN APPROVAL: FINAL REVIEWED FOR COMPLIANCE UNDER: 2019 RESIDENTIAL CODE OF OHIO USE/OCCUPANCY GROUP: 1, 2, 3 FAMILY DWELLING CONSTRUCTION TYPE: V-B DESCRIPTION OF WORK: ALTER A 2 STORY FRAMED, 1 FAMILY DWELLING BY INSTALLING 16 STEEL I BEAMS ON
010-144947-00 | 010-N241G-13100 | 2024-08-19 | MMEPC2434901 |  | 0 | To Remove a 6' X 8' Walk In Beer Cooler and replace w/a 6'X8' Walk In Beer Cooler w/Remote Top Mount Refrigeration License Number: R00036 ¦ Scope Item: coolers / freezers and any other refrigeration system for use other than comfort cooling
010-144948-00 | 010-N241G-13000 | 2023-01-03 | EMEPR2302061 |  | 0 | Install a new 200 amp electrical service consisting of a 200 amp meter enclosure, a 200 amp service disconnect breaker in a weatherproof enclosure next to the meter and a 200 amp main lug only panel to replace the existing Pushimatic panel.
010-144951-00 | 010-N241G-12700 | 2024-06-11 | MMLSR2423912 |  | 0 | MLS SCOPE: REPLACEMENT OF A SINGLE FURNACE, A/C AND/OR HEAT PUMP LICENSE NUMBER: H01006 ¦ SCOPE ITEM: AIR CONDITIONING (INCLUDING CONDENSERS, EVAPORATORS, COMPRESSORS)
010-144955-00 | 010-N241G-12300 | 2022-05-24 | RSWDR2221098 |  | 7557 | REMOVE EXISTING 11 WINDOW(S), 0 DOOR(S) AND REPLACE WITH NEW. WORK TO COMPLY WITH RCO 612, RCO 308, AND RCO 113.6.1 WITH A U VALUE OF 0.35 OR BETTER.
010-144955-00 | 010-N241G-12300 | 2022-06-28 | EMEPR2226227 |  | 0 | INSTALL DEDICATED CIRCUIT FOR SUMP PUMP
010-144955-00 | 010-N241G-12300 | 2022-06-28 | ALTR2226125 |  | 8387 | PLAN APPROVAL: FINAL REVIEWED FOR COMPLIANCE UNDER: 2019 RESIDENTIAL CODE OF OHIO USE/OCCUPANCY GROUP: 1, 2, 3 FAMILY DWELLING CONSTRUCTION TYPE: V-B DESCRIPTION OF WORK: ALTER A 1 STORY FRAMED, 1 FAMILY DWELLING BY INSTALLING INTERIOR PERIMETER
010-144957-00 | 010-N241G-12100 | 2022-06-03 | EMLSR2222592 |  | 0 | BUILDING PERMIT/PLAN REVIEW: PLEX2220887 MLS SCOPE: ELECTRIC FOR SOLAR PHOTOVOLTAIC (PV) SYSTEM
010-144959-00 | 010-N241G-11900 | 2020-01-14 | MMLSR2000973 |  | 0 | MLS SCOPE: REPLACEMENT OF A SINGLE FURNACE LICENSE NUMBER: H00541 ¦ SCOPE ITEM: FURNACES / AIR HANDLERS / RTUS
010-144960-00 | 010-N241G-11800 | 2024-04-19 | EMLSR2416165 |  | 0 | BUILDING PERMIT/PLAN REVIEW: PLEX2415168 MLS SCOPE: ELECTRIC FOR SOLAR PHOTOVOLTAIC (PV) SYSTEM
010-144967-00 | 010-N241G-10200 | 2024-09-05 | RSWDR2436137 |  | 14928 | REMOVE EXISTING SHINGLE ROOF TO DECK AND REPLACE WITH NEW FELT UNDERLAYMENT, ICE BARRIER MEMBRANE AT EAVE, NECESSARY FLASHINGS, AND NEW ASPHALT SHINGLES. WORK TO COMPLY WITH RCO CHAPTER 9 & MANUFACTURE INSTALLATION INSTRUCTIONS.
010-144967-00 | 010-N241G-10200 | 2024-09-05 | RSWDR2436137 |  | 14928 | REMOVE EXISTING SHINGLE ROOF TO DECK AND REPLACE WITH NEW FELT UNDERLAYMENT, ICE BARRIER MEMBRANE AT EAVE, NECESSARY FLASHINGS, AND NEW ASPHALT SHINGLES. WORK TO COMPLY WITH RCO CHAPTER 9 & MANUFACTURE INSTALLATION INSTRUCTIONS.
010-144980-00 | 010-N241G-11000 | 2019-10-30 | RSWDR1905571 |  | 0 | REMOVE EXISTING SHINGLE ROOF TO DECK AND REPLACE WITH NEW FELT UNDERLAYMENT, ICE BARRIER MEMBRANE AT EAVE, NECESSARY FLASHINGS, AND NEW ASPHALT SHINGLES. WORK TO COMPLY WITH RCO CHAPTER 9 & MANUFACTURE INSTALLATION INSTRUCTIONS.ROOF INFO: ALL TO CODE
010-144982-00 | 010-N241G-11200 | 2020-02-26 | MMLSR2004200 |  | 0 | MLS SCOPE: REPLACEMENT OF A SINGLE FURNACE LICENSE NUMBER: H00020 ¦ SCOPE ITEM: FURNACES / AIR HANDLERS / RTUS
010-144983-00 | 010-N241G-11300 | 2024-10-31 | MMLSR2443545 |  | 0 | MLS Scope: Replacement of a Single Furnace License Number: H00425 ¦ Scope Item: furnaces / air handlers / RTUs
010-144984-00 | 010-N241G-09900 | 2022-05-20 | PMLSR2220643 |  | 0 | MLS SCOPE: WATER HEATER REPLACEMENT
010-144984-00 | 010-N241G-09900 | 2022-05-19 | PMLSR2220475 |  | 0 | MLS SCOPE: WATER HEATER REPLACEMENT
010-144986-00 | 010-N118B-03900 | 2019-01-29 | EMEPM1901873 |  | 0 | INSTALLATION OF 5 GANG METER BASE WITH NEW RISER NO PLAN REVIEW REQUIRED
010-145000-00 | 010-N118B-05400 | 2020-06-05 | EMEPM2010739 |  | 0 | BUILDING PERMIT/PLAN REVIEW: MBLD1710620 WIRE APARTMENT BUILDING
010-145000-00 | 010-N118B-05400 | 2020-06-05 | EMEPM2010738 |  | 0 | BUILDING PERMIT/PLAN REVIEW: MBLD1710624 WIRE APARTMENT BUILDING
010-145000-00 | 010-N118B-05400 | 2020-06-03 | MMEPM2010462 |  | 0 | BUILDING PERMIT/PLAN REVIEW: MBLD1710620 1882-1888 SHARBOT DR NEW AIR HANDLER ,A/C, DUCT WORK LICENSE NUMBER: H00306 ¦ SCOPE ITEM: AIR CONDITIONING (INCLUDING CONDENSERS, EVAPORATORS, COMPRESSORS)
010-145000-00 | 010-N118B-05400 | 2021-02-24 |  |  |  | NEW BLDG COMPLETION, VERIFY USE, APT DETAILS, INCOME & ANY NEW OBYS
010-145000-00 | 010-N118B-05400 | 2020-02-24 | PMEPM2003993 |  | 0 | BUILDING PERMIT/PLAN REVIEW: MBLD1710624 INSTALL PLUMBING PER BUILDING PERMIT NUMBER MBLD1710624
010-145000-00 | 010-N118B-05400 | 2020-06-03 | MMEPM2010469 |  | 0 | BUILDING PERMIT/PLAN REVIEW: MBLD1710624 NEW AIR HANDLER, AC, DUCT WORK LICENSE NUMBER: H00306 ¦ SCOPE ITEM: AIR CONDITIONING (INCLUDING CONDENSERS, EVAPORATORS, COMPRESSORS)
010-145000-00 | 010-N118B-05400 | 2020-02-24 | PMEPM2003987 |  | 0 | BUILDING PERMIT/PLAN REVIEW: MBLD1710620 INSTALL PLUMBING PER ASSOCIATED BUILDING PERMIT NUMBER MBLD1710620
010-145012-00 | 010-N118B-09100 | 2021-11-26 | EMEPR2146866 |  | 0 | INSTALL NEW 200 AMP SERVICE / REPLACE EXISTING AS NECESSARY
010-145013-00 | 010-N118B-09200 | 2019-10-23 | RSWDR1905459 |  | 189 | REMOVE EXISTING 0 WINDOW(S), 1 DOOR(S) AND REPLACE WITH NEW. WORK TO COMPLY WITH RCO 612, RCO 308, AND RCO 113.6.1 WITH A U VALUE OF 0.35 OR BETTER.
010-145013-00 | 010-N118B-09200 | 2021-04-12 | MMLSR2112918 |  | 0 | MLS Scope: Replacement of a Single Furnace, A/C and/or Heat Pump License Number: H00543 ¦ Scope Item: furnaces / air handlers / RTUs License Number: H00543 ¦ Scope Item: air conditioning (including condensers, evaporators, compressors)
010-145014-00 | 010-N118B-09300 | 2021-07-06 | MMLSR2125852 |  | 0 | MLS Scope: Replacement of a Single A/C Unit or Heat Pump License Number: H00287 ¦ Scope Item: heat pumps / ground source heat pumps
010-145014-00 | 010-N118B-09300 | 2021-07-26 | MMLSR2128927 |  | 0 | null MLS Scope: Replacement of a Single Furnace, A/C and/or Heat Pump License Number: H00846 ¦ Scope Item: furnaces / air handlers / RTUs
010-145014-00 | 010-N118B-09300 | 2022-12-18 | RSWDR2249993 |  | 5600 | Remove existing shingle roof to deck and replace with new felt underlayment, ice barrier membrane at eave, necessary flashings, and new asphalt shingles. Work to comply with RCO chapter 9 & Manufacture installation instructions.
010-145018-00 | 010-N118B-09700 | 2024-09-04 | RSWDR2436027 |  | 15000 | REMOVE EXISTING SHINGLE ROOF TO DECK AND REPLACE WITH NEW FELT UNDERLAYMENT, ICE BARRIER MEMBRANE AT EAVE, NECESSARY FLASHINGS, AND NEW ASPHALT SHINGLES. WORK TO COMPLY WITH RCO CHAPTER 9 & MANUFACTURE INSTALLATION INSTRUCTIONS. ROOF INFO: TEAR OFF OLD R
010-145018-00 | 010-N118B-09700 | 2022-07-20 | PMLSR2229234 |  | 0 | MLS SCOPE: WATER HEATER REPLACEMENT
010-145020-00 | 010-N118B-10000 | 2022-05-02 | PMLSR2217685 |  | 0 | MLS SCOPE: WATER HEATER REPLACEMENT
010-145021-00 | 010-N118B-10100 | 2021-07-09 | MMLSR2126365 |  | 0 | MLS Scope: Replacement of a Single Furnace, A/C and/or Heat Pump License Number: H00381 ¦ Scope Item: heat pumps / ground source heat pumps
010-145021-00 | 010-N118B-10100 | 2023-08-11 | RSWDR2334114 |  | 7547 | Remove existing 8 window(s), 0 door(s) and replace with new. Work to comply with RCO 612, RCO 308, and RCO 113.6.1 with a U Value of 0.35 or Better.Windows Info: Addison Lite 8 Double Hung Configuration: Equal Sashes Grids: None Glass: Extreme 2 Pane/Lo
010-145023-00 | 010-N118B-10300 | 2024-08-06 | RSWDR2431325 |  | 10915 | REMOVE EXISTING SHINGLE ROOF TO DECK AND REPLACE WITH NEW FELT UNDERLAYMENT, ICE BARRIER MEMBRANE AT EAVE, NECESSARY FLASHINGS, AND NEW ASPHALT SHINGLES. WORK TO COMPLY WITH RCO CHAPTER 9 & MANUFACTURE INSTALLATION INSTRUCTIONS.
010-145023-00 | 010-N118B-10300 | 2019-09-12 | MMLSR1918383 |  | 0 | MLS SCOPE: REPLACEMENT OF A SINGLE FURNACE, A/C AND/OR HEAT PUMP LICENSE NUMBER: H00150 ¦ SCOPE ITEM: FURNACES / AIR HANDLERS / RTUS
010-145026-00 | 010-N118B-10600 | 2024-08-16 | MMLSR2433595 |  | 0 | MLS SCOPE: REPLACEMENT OF A SINGLE A/C UNIT OR HEAT PUMP LICENSE NUMBER: H00150 ¦ SCOPE ITEM: FURNACES / AIR HANDLERS / RTUS
010-145027-00 | 010-N118B-10700 | 2021-07-28 | MMLSR2129355 |  | 0 | MLS Scope: Replacement of a Single Furnace, A/C and/or Heat Pump License Number: H00150 ¦ Scope Item: furnaces / air handlers / RTUs
010-145029-00 | 010-N118B-10900 | 2023-06-07 | EMEPR2323656 |  | 0 | Replace riser and weather head.
010-145031-00 | 010-N118B-11100 | 2023-11-16 | RSWDR2348527 |  | 8676 | REMOVE EXISTING SHINGLE ROOF TO DECK AND REPLACE WITH NEW FELT UNDERLAYMENT, ICE BARRIER MEMBRANE AT EAVE, NECESSARY FLASHINGS, AND NEW ASPHALT SHINGLES. WORK TO COMPLY WITH RCO CHAPTER 9 & MANUFACTURE INSTALLATION INSTRUCTIONS.ROOF INFO: SHINGLE TEAR OF
010-145032-00 | 010-N118B-11200 | 2024-08-23 | RSWDR2434570 |  | 3240 | REMOVE EXISTING 3 WINDOW(S), 0 DOOR(S) AND REPLACE WITH NEW. WORK TO COMPLY WITH RCO 612, RCO 308, AND RCO 113.6.1 WITH A U VALUE OF 0.35 OR BETTER.
010-145033-00 | 010-N118B-11300 | 2024-01-15 | RSWDR2403452 |  | 23000 | Remove existing exterior wall covering system and replace with new exterior siding over an approved water-resistive barrier. Work to comply with RCO 703.
010-145035-00 | 010-N118B-11500 | 2021-02-12 | MMLSR2105278 |  | 0 | MLS Scope: Replacement of a Single Furnace, A/C and/or Heat Pump License Number: H00169 ¦ Scope Item: furnaces / air handlers / RTUs
010-145039-00 | 010-N118B-12000 | 2021-07-08 | EMLSR2126271 |  | 0 | Building Permit/Plan Review: PLEX2122540 MLS Scope: Electric for Solar Photovoltaic (PV) System
010-145040-00 | 010-N118B-12100 | 2021-03-23 | RSWDR2110153 |  | 5000 | Remove existing exterior wall covering system and replace with new exterior siding over an approved water-resistive barrier. Work to comply with RCO 703.Siding Info: Install rex wrap barrier and install premium vinyl siding. install gable vents to cover
010-145040-00 | 010-N118B-12100 | 2023-02-02 | RSWDR2306051 |  | 8000 | REMOVE EXISTING 11 WINDOW(S), 2 DOOR(S) AND REPLACE WITH NEW. WORK TO COMPLY WITH RCO 612, RCO 308, AND RCO 113.6.1 WITH A U VALUE OF 0.35 OR BETTER.WINDOWS INFO: REMOVE AND REPLACE 11 WINDOWS DOORS INFO: REMOVE AND REPLACE 2 EXTERIOR DOORS REMOVE EXIS
010-145041-00 | 010-N118B-12200 | 2024-06-28 | EMLSR2426935 |  | 0 | BUILDING PERMIT/PLAN REVIEW: PLEX2424166 MLS SCOPE: ELECTRIC FOR SOLAR PHOTOVOLTAIC (PV) SYSTEM
010-145041-00 | 010-N118B-12200 | 2022-01-13 | RSWDR2203254 |  | 5700 | REMOVE EXISTING SHINGLE ROOF TO DECK AND REPLACE WITH NEW FELT UNDERLAYMENT, ICE BARRIER MEMBRANE AT EAVE, NECESSARY FLASHINGS, AND NEW ASPHALT SHINGLES. WORK TO COMPLY WITH RCO CHAPTER 9 & MANUFACTURE INSTALLATION INSTRUCTIONS.
010-145042-00 | 010-N118B-12300 | 2022-04-21 | EMLSR2216451 |  | 0 | BUILDING PERMIT/PLAN REVIEW: PLEX2215638 MLS SCOPE: ELECTRIC FOR SOLAR PHOTOVOLTAIC (PV) SYSTEM
010-145042-00 | 010-N118B-12300 | 2022-05-09 | EMLSR2218641 |  | 0 | BUILDING PERMIT/PLAN REVIEW: PLEX2215638 MLS SCOPE: ELECTRIC FOR SOLAR PHOTOVOLTAIC (PV) SYSTEM
010-145042-00 | 010-N118B-12300 | 2023-06-29 | EMLSR2327079 |  | 0 | Building Permit/Plan Review: PLEX2326050 MLS Scope: Electric for Solar Photovoltaic (PV) System
010-145042-00 | 010-N118B-12300 | 2024-09-26 | EMLSR2439125 |  | 0 | BUILDING PERMIT/PLAN REVIEW: PLEX2436267 MLS SCOPE: ELECTRIC FOR SOLAR PHOTOVOLTAIC (PV) SYSTEM
010-145044-00 | 010-N118B-12500 | 2024-02-05 | MMLSR2405847 |  | 0 | MLS Scope: Replacement of a Single Furnace, A/C and/or Heat Pump License Number: H00855 ¦ Scope Item: heat pumps / ground source heat pumps
010-145044-00 | 010-N118B-12500 | 2024-02-05 | PMLSR2405848 |  | 0 | MLS Scope: Water Heater Replacement
010-145045-00 | 010-N118B-12600 | 2019-06-18 | RSWDR1902956 |  | 9000 | Remove existing shingle roof to deck and replace with new felt underlayment, ice barrier membrane at eave, necessary flashings, and new asphalt shingles. Work to comply with RCO chapter 9 & Manufacture installation instructions.Roof Info: SHINGLE TEAR OF
010-145045-00 | 010-N118B-12600 | 2021-03-12 | MMLSR2108673 |  | 0 | MLS Scope: Replacement of a Single Furnace, A/C and/or Heat Pump License Number: H00150 ¦ Scope Item: furnaces / air handlers / RTUs
010-145051-00 | 010-N118B-13200 | 2023-08-08 | RSWDR2333460 |  | 7658 | REMOVE EXISTING SHINGLE ROOF TO DECK AND REPLACE WITH NEW FELT UNDERLAYMENT, ICE BARRIER MEMBRANE AT EAVE, NECESSARY FLASHINGS, AND NEW ASPHALT SHINGLES. WORK TO COMPLY WITH RCO CHAPTER 9 & MANUFACTURE INSTALLATION INSTRUCTIONS.
010-145055-00 | 010-N118B-13600 | 2023-05-05 | ALTR2318760 |  | 16573 | PLAN APPROVAL: FINAL REVIEWED FOR COMPLIANCE UNDER: 2019 RESIDENTIAL CODE OF OHIO USE/OCCUPANCY GROUP: 1, 2, 3 FAMILY DWELLING CONSTRUCTION TYPE: V-B DESCRIPTION OF WORK: ALTER A 2 STORY FRAMED, 1 FAMILY DWELLING BY INSTALLING 6-STEEL I-BEAMS ON
010-145055-00 | 010-N118B-13600 | 2019-09-11 | MMLSR1918354 |  | 0 | MLS SCOPE: REPLACEMENT OF A SINGLE FURNACE, A/C AND/OR HEAT PUMP LICENSE NUMBER: H00855 ¦ SCOPE ITEM: FURNACES / AIR HANDLERS / RTUS LICENSE NUMBER: H00855 ¦ SCOPE ITEM: HEAT PUMPS / GROUND SOURCE HEAT PUMPS
010-145056-00 | 010-N118B-13700 | 2024-07-08 | MMEPR2427895 |  | 0 | STATUS CHANGE: 7/9/2024 - CUSTOMER DID NOT NEED Building Permit/Plan Review: DMGR2348696 MECHANICAL PER APPROVED PLANS License Number: HO9999
010-145056-00 | 010-N118B-13700 | 2024-01-28 | PMEPR2405004 |  | 0 | Building Permit/Plan Review: DMGR2348696 Made repairs to sewer stack
010-145056-00 | 010-N118B-13700 | 2023-04-24 | MMLSR2316856 |  | 0 | MLS Scope: Replacement of a Single Furnace, A/C and/or Heat Pump License Number: H00300 ¦ Scope Item: heat pumps / ground source heat pumps
010-145056-00 | 010-N118B-13700 | 2024-01-22 | EMEPR2404213 |  | 0 | Building Permit/Plan Review: DMGR2348696 ROUGH AND FINISH WIRE ELECTRICALLY TO CODE
010-145056-00 | 010-N118B-13700 | 2023-11-17 | DMGR2348696 |  | 121286 | Plan Approval: Final Reviewed For Compliance Under: 2019 Residential Code Of Ohio Use/Occupancy Group: 1, 2, 3 Family Dwelling Construction Type: V-B Description Of Work: Alter a 2 Story Framed, 1 Family Dwelling: Project scope is to repair fir
010-145059-00 | 010-N118B-14100 | 2023-10-11 | MMLSR2343151 |  | 0 | null MLS Scope: Replacement of a Single Furnace, A/C and/or Heat Pump License Number: H00300 ¦ Scope Item: air conditioning (including condensers, evaporators, compressors) License Number: H00300 ¦ Scope Item: furnaces / air handlers / RTUs
010-145060-00 | 010-N118B-14200 | 2020-07-13 | RSWDR2003177 |  | 6300 | REMOVE EXISTING SHINGLE ROOF TO DECK AND REPLACE WITH NEW FELT UNDERLAYMENT, ICE BARRIER MEMBRANE AT EAVE, NECESSARY FLASHINGS, AND NEW ASPHALT SHINGLES. WORK TO COMPLY WITH RCO CHAPTER 9 & MANUFACTURE INSTALLATION INSTRUCTIONS.
010-145062-00 | 010-N118B-14400 | 2021-01-05 | EMLSR2100313 |  | 0 | Building Permit/Plan Review: PLEX2009184 MLS Scope: Electric for Solar Photovoltaic (PV) System
010-145063-00 | 010-N118B-14500 | 2024-08-22 | MMLSR2434515 |  | 0 | MLS SCOPE: REPLACEMENT OF A SINGLE FURNACE, A/C AND/OR HEAT PUMP LICENSE NUMBER: H00855 ¦ SCOPE ITEM: HEAT PUMPS / GROUND SOURCE HEAT PUMPS LICENSE NUMBER: H00855 ¦ SCOPE ITEM: FURNACES / AIR HANDLERS / RTUS
010-145066-00 | 010-N118B-14800 | 2021-05-05 | RSWDR2116337 |  | 8084 | Remove existing shingle roof to deck and replace with new felt underlayment, ice barrier membrane at eave, necessary flashings, and new asphalt shingles. Work to comply with RCO chapter 9 & Manufacture installation instructions.Roof Info: Shingle tear-of
010-145073-00 | 010-N118B-00700 | 2019-01-07 | MMLSR1900341 |  | 0 | MLS Scope: Replacement of a Single Furnace, A/C and/or Heat Pump License Number: H00418 ¦ Scope Item: heat pumps / ground source heat pumps
010-145073-00 | 010-N118B-00700 | 2023-05-23 | EMEPR2321415 |  | 0 | 200A Service Change
010-145074-00 | 010-N118B-00800 | 2019-06-19 | RSWDR1902997 |  | 679 | Remove existing 0 window(s), 1 door(s) and replace with new. Work to comply with RCO 612, RCO 308, and RCO 113.6.1 with a U Value of 0.35 or Better. Doors Info: REPLACE REAR PATIO DOOR.
010-145075-00 | 010-N118B-01000 | 2020-07-07 | MMEPR2013434 |  | 0 | CONVERTING ELECTRIC TO GAS LICENSE NUMBER: HO9999
010-145075-00 | 010-N118B-01000 | 2019-08-12 | RSWDR1904054 |  | 4500 | REMOVE EXISTING SHINGLE ROOF TO DECK AND REPLACE WITH NEW FELT UNDERLAYMENT, ICE BARRIER MEMBRANE AT EAVE, NECESSARY FLASHINGS, AND NEW ASPHALT SHINGLES. WORK TO COMPLY WITH RCO CHAPTER 9 & MANUFACTURE INSTALLATION INSTRUCTIONS.
010-145076-00 | 010-N118B-01100 | 2022-10-17 | PMLSR2241643 |  | 0 | MLS SCOPE: WATER HEATER REPLACEMENT
010-145076-00 | 010-N118B-01100 | 2022-10-03 | RSWDR2239651 |  | 350 | REMOVE EXISTING 0 WINDOW(S), 1 DOOR(S) AND REPLACE WITH NEW. WORK TO COMPLY WITH RCO 612, RCO 308, AND RCO 113.6.1 WITH A U VALUE OF 0.35 OR BETTER.
010-145079-00 | 010-N118B-01300 | 2019-11-04 | RSWDR1905656 |  | 2683 | REMOVE EXISTING 4 WINDOW(S), 0 DOOR(S) AND REPLACE WITH NEW. WORK TO COMPLY WITH RCO 612, RCO 308, AND RCO 113.6.1 WITH A U VALUE OF 0.35 OR BETTER. WINDOWS INFO: GROUND LEVEL.
010-145079-00 | 010-N118B-01300 | 2020-08-27 |  |  |  | RECK 2021 FOR 4 WINDOWS REPL
010-145080-00 | 010-N118B-01400 | 2023-08-17 | MMLSR2334950 |  | 0 | MLS Scope: Replacement of a Single Furnace, A/C and/or Heat Pump License Number: H00855 ¦ Scope Item: heat pumps / ground source heat pumps License Number: H00855 ¦ Scope Item: furnaces / air handlers / RTUs
010-145081-00 | 010-N118B-01500 | 2024-08-14 | EMLSR2433092 |  | 0 | BUILDING PERMIT/PLAN REVIEW: PLEX2429088 MLS SCOPE: ELECTRIC FOR SOLAR PHOTOVOLTAIC (PV) SYSTEM
010-145083-00 | 010-N118B-01700 | 2019-10-09 | RSWDR1905190 |  | 5433 | REMOVE EXISTING 6 WINDOW(S), 0 DOOR(S) AND REPLACE WITH NEW. WORK TO COMPLY WITH RCO 612, RCO 308, AND RCO 113.6.1 WITH A U VALUE OF 0.35 OR BETTER.WINDOWS INFO: REMOVE AND REPLACE 6 WINDOWS, SAME SIZE, NO STRUCTURAL CHANGES.
010-145083-00 | 010-N118B-01700 | 2019-11-27 | MMLSR1924660 |  | 0 | MLS SCOPE: REPLACEMENT OF A SINGLE FURNACE, A/C AND/OR HEAT PUMP LICENSE NUMBER: H00140 ¦ SCOPE ITEM: FURNACES / AIR HANDLERS / RTUS
010-145091-00 | 010-N118B-02500 | 2019-10-07 | MMLSR1920318 |  | 0 | MLS SCOPE: REPLACEMENT OF A SINGLE FURNACE, A/C AND/OR HEAT PUMP LICENSE NUMBER: H00425 ¦ SCOPE ITEM: AIR CONDITIONING (INCLUDING CONDENSERS, EVAPORATORS, COMPRESSORS)
010-145091-00 | 010-N118B-02500 | 2023-08-15 | RSWDR2334590 |  | 8500 | Remove existing exterior wall covering system and replace with new exterior siding over an approved water-resistive barrier. Work to comply with RCO 703. Remove existing shingle roof to deck and replace with new felt underlayment, ice barrier membrane
010-145113-00 | 010-N118B-08600 | 2024-08-01 | RSWDR2430694 |  | 13000 | REMOVE EXISTING 0 WINDOW(S), 1 DOOR(S) AND REPLACE WITH NEW. WORK TO COMPLY WITH RCO 612, RCO 308, AND RCO 113.6.1 WITH A U VALUE OF 0.35 OR BETTER. DOORS INFO: REPLACED 1 FRONT DOOR. REMOVE EXISTING SHINGLE ROOF TO DECK AND REPLACE WITH NEW FELT UNDER
010-145119-00 | 010-N118B-08000 | 2023-11-21 | RSWDR2348974 |  | 8670 | REMOVE EXISTING SHINGLE ROOF TO DECK AND REPLACE WITH NEW FELT UNDERLAYMENT, ICE BARRIER MEMBRANE AT EAVE, NECESSARY FLASHINGS, AND NEW ASPHALT SHINGLES. WORK TO COMPLY WITH RCO CHAPTER 9 & MANUFACTURE INSTALLATION INSTRUCTIONS.
010-145125-00 | 010-N118B-03400 | 2021-01-01 |  |  |  | SPL/NWP/VD
010-145126-00 | 010-N118B-03300 | 2019-07-29 | EMEPC1914825 |  | 0 | BUILDING PERMIT/PLAN REVIEW: ALTC1802552 INSTALLING A 200AMP ON EXISTING METER BANK
010-145126-00 | 010-N118B-03300 | 2020-01-16 | ALTC2000477 |  | 17500 | PLAN APPROVAL: FINAL REVIEWED FOR COMPLIANCE UNDER: 2017 OBC AND ICC A117.1-2009 WITH MODIFICATIONS IN OBC 1112.0. WORK NOT INCLUDED IN THIS APPROVAL: ELECTRICAL, PLUMBING, MECHANICAL USE/OCCUPANCY GROUP: U (UTILITY) CONSTRUCTION TYPE: II-B DESC
010-145126-00 | 010-N118B-03300 | 2021-06-16 | ALTC2122795 |  | 15000 | PLAN APPROVAL: Final REVIEWED FOR COMPLIANCE UNDER: 2017 OBC and ICC A117.1-2009 with modifications in OBC 1112.0. WORK NOT INCLUDED IN THIS APPROVAL: Electrical, Plumbing, Mechanical USE/OCCUPANCY GROUP: U (Utility) CONSTRUCTION TYPE: II-B DESC
010-145126-00 | 010-N118B-03300 | 2022-10-05 | ACS2240032 |  | 75 | PLAN REVIEW/BUILDING ORDER: ALTC2240031 ADVANCED CONSTRUCTION START WITHIN THE INTERIOR ONLY IN AN EXISTING COMMERCIAL BUILDING. WORK INCLUDES REMOVAL OF NON-LOAD BEARING WALLS AND NON-FIRE RATED WALLS / CEILINGS ONLY. APPLICANT PROCEEDS AT OWN RISK. W
010-145126-00 | 010-N118B-03300 | 2022-10-05 | ACS2240032 |  | 75 | PLAN REVIEW/BUILDING ORDER: ALTC2240031 ADVANCED CONSTRUCTION START WITHIN THE INTERIOR ONLY IN AN EXISTING COMMERCIAL BUILDING. WORK INCLUDES REMOVAL OF NON-LOAD BEARING WALLS AND NON-FIRE RATED WALLS / CEILINGS ONLY. APPLICANT PROCEEDS AT OWN RISK. W
010-145126-00 | 010-N118B-03300 | 2020-03-02 | FALRC2002181 |  | 0 | ALTER EXISTING FIRE ALARM SYSTEM BY REPLACING EXISTING FIRE ALARM CONTROL PANEL WITH A NEW ONE. STAND ALONE PERMIT. FIELD VERIFY SMOKE DETECTOR ABOVE PANEL PER OBC 907.4.1. SECTION 901.7 OF THE OHIO FIRE CODE REQUIRES THE FIRE CODE OFFICIAL TO BE NOTIFIE
010-145126-00 | 010-N118B-03300 | 2020-03-02 | FALRC2002181 |  | 0 | ALTER EXISTING FIRE ALARM SYSTEM BY REPLACING EXISTING FIRE ALARM CONTROL PANEL WITH A NEW ONE. STAND ALONE PERMIT. FIELD VERIFY SMOKE DETECTOR ABOVE PANEL PER OBC 907.4.1. SECTION 901.7 OF THE OHIO FIRE CODE REQUIRES THE FIRE CODE OFFICIAL TO BE NOTIFIE
010-145126-00 | 010-N118B-03300 | 2019-09-18 | ALTC1909781 |  | 15000 | PLAN APPROVAL: FINAL REVIEWED FOR COMPLIANCE UNDER: 2017 OBC AND ICC A117.1-2009 WITH MODIFICATIONS IN OBC 1112.0. WORK NOT INCLUDED IN THIS APPROVAL: ELECTRICAL, PLUMBING, MECHANICAL USE/OCCUPANCY GROUP: U (UTILITY) CONSTRUCTION TYPE: II-B DESC
010-145126-00 | 010-N118B-03300 | 2023-06-27 | FALRC2326723 |  | 0 | ALTER EXISTING MANUAL FIRE ALARM SYSTEM FOR TOOBA ACADEMY BY UPGRADING SYSTEM WITH A NEW EMERGENCY VOICE COMMUNICATION SYSTEM. STAND ALONE PERMIT. SECTION 901.7 OF THE OHIO FIRE CODE REQUIRES THE FIRE CODE OFFICIAL TO BE NOTIFIED OF ANY IMPAIRMENT OF THE
010-145126-00 | 010-N118B-03300 | 2023-06-27 | FALRC2326723 |  | 0 | ALTER EXISTING MANUAL FIRE ALARM SYSTEM FOR TOOBA ACADEMY BY UPGRADING SYSTEM WITH A NEW EMERGENCY VOICE COMMUNICATION SYSTEM. STAND ALONE PERMIT. SECTION 901.7 OF THE OHIO FIRE CODE REQUIRES THE FIRE CODE OFFICIAL TO BE NOTIFIED OF ANY IMPAIRMENT OF THE
010-145126-00 | 010-N118B-03300 | 2023-07-18 | EMEPC2329883 |  | 0 | BUILDING PERMIT/PLAN REVIEW: ALTC2326714 WORK RELATED TO BUILDING PERMIT
010-145126-00 | 010-N118B-03300 | 2023-07-18 | EMEPC2329883 |  | 0 | BUILDING PERMIT/PLAN REVIEW: ALTC2326714 WORK RELATED TO BUILDING PERMIT
010-145126-00 | 010-N118B-03300 | 2019-10-23 | ALTC1911147 |  | 1500 | BUILDING PERMIT FOR THE REMOVAL OF AN EXISTING LIMITED AREA SPRINKLER SYSTEM IN (2) EXISTING FURNACE ROOMS BASED ON REDUCTION OF BTUH'S IN ROOMS AND CHANGES IN CODE NO LONGER REQUIRING SUPPRESSION. NO FIRE SUPPRESSION PERMIT REQUIRED FOR REMOVAL. SPECS P
010-145126-00 | 010-N118B-03300 | 2019-10-01 | ALTC1910309 |  | 18000 | PLAN APPROVAL: FINAL REVIEWED FOR COMPLIANCE UNDER: 2017 OBC AND ICC A117.1-2009 WITH MODIFICATIONS IN OBC 1112.0. WORK NOT INCLUDED IN THIS APPROVAL: ELECTRICAL, PLUMBING, MECHANICAL USE/OCCUPANCY GROUP: U (UTILITY) CONSTRUCTION TYPE: II-B DESC
010-145126-00 | 010-N118B-03300 | 2023-06-27 | ACS2326718 |  | 0 | PLAN REVIEW/BUILDING ORDER: ALTC2326714 REMOVAL START ON FIRST FLOOR WITHIN-IN AN EXISTING COMMERCIAL BUILDING. WORK INCLUDES REMOVAL OF MINOR DEMO. APPLICANT PROCEEDS AT OWN RISK. WORK PERMITTED TO PROCEED TO POINT OF FIRST INSPECTION. REFERENCE PERMIT
010-145126-00 | 010-N118B-03300 | 2023-06-27 | ALTC2326714 |  | 50000 | 4550 HEATON RD. PLAN APPROVAL: CONDITIONAL REVIEWED FOR COMPLIANCE UNDER: 2017 OBC AND ICC A117.1-2009 WITH MODIFICATIONS IN OBC 1112.0. WORK REQUIRING SEPARATE APPLICATIONS: FIRE ALARM SYSTEM SHOP DRAWINGS ARE REQUIRED TO BE SUBMITTED SEPARAT
010-145126-00 | 010-N118B-03300 | 2023-06-27 | ALTC2326714 |  | 50000 | 4550 HEATON RD. PLAN APPROVAL: CONDITIONAL REVIEWED FOR COMPLIANCE UNDER: 2017 OBC AND ICC A117.1-2009 WITH MODIFICATIONS IN OBC 1112.0. WORK REQUIRING SEPARATE APPLICATIONS: FIRE ALARM SYSTEM SHOP DRAWINGS ARE REQUIRED TO BE SUBMITTED SEPARAT
010-145126-00 | 010-N118B-03300 | 2022-12-29 | EMEPC2251298 |  | 0 | BUILDING PERMIT/PLAN REVIEW: ALTC2240031 WORK RELATED TO BUILDING PERMIT
010-145126-00 | 010-N118B-03300 | 2023-07-18 | MMEPC2329884 |  | 0 | BUILDING PERMIT/PLAN REVIEW: ALTC2326714 WORK RELATED TO BUILDING PERMIT LICENSE NUMBER: H00786 ¦ SCOPE ITEM: DUCTWORK / DAMPERS
010-145126-00 | 010-N118B-03300 | 2023-04-06 | MMEPC2314398 |  | 0 | BUILDING PERMIT/PLAN REVIEW: ALTC2240031 INSTALL NEW GAS LINE FOR KITCHEN HOOD LICENSE NUMBER: P00808 ¦ SCOPE ITEM: FUEL GAS OR LP GAS
010-145126-00 | 010-N118B-03300 | 2023-08-22 | PMEPC2335774 |  | 0 | BUILDING PERMIT/PLAN REVIEW: ALTC2326714 CAP EXISTING SANITARY PIPES
010-145126-00 | 010-N118B-03300 | 2023-08-22 | PMEPC2335774 |  | 0 | BUILDING PERMIT/PLAN REVIEW: ALTC2326714 CAP EXISTING SANITARY PIPES
010-145126-00 | 010-N118B-03300 | 2024-08-26 | EMEPC2434719 |  | 0 | BUILDING PERMIT/PLAN REVIEW: PLEX2423845 INSTALL 80KW DIESEL BACKUP GENERATOR
010-145126-00 | 010-N118B-03300 | 2024-08-26 | EMEPC2434719 |  | 0 | BUILDING PERMIT/PLAN REVIEW: PLEX2423845 INSTALL 80KW DIESEL BACKUP GENERATOR
010-145126-00 | 010-N118B-03300 | 2023-07-18 | MMEPC2329884 |  | 0 | BUILDING PERMIT/PLAN REVIEW: ALTC2326714 WORK RELATED TO BUILDING PERMIT LICENSE NUMBER: H00786 ¦ SCOPE ITEM: DUCTWORK / DAMPERS
010-145126-00 | 010-N118B-03300 | 2022-12-19 | PMEPC2250205 |  | 0 | BUILDING PERMIT/PLAN REVIEW: ALTC2240031 WORK RELATED TO THE BUILDING PERMIT
010-145126-00 | 010-N118B-03300 | 2022-12-29 | MMEPC2251299 |  | 0 | BUILDING PERMIT/PLAN REVIEW: ALTC2240031 WORK RELATED TO BUILDING PERMIT LICENSE NUMBER: H00786 ¦ SCOPE ITEM: EXHAUST SYSTEMS (HOODS, FANS, ETC)
010-145135-00 | 010-N215-10900 | 2023-09-12 | EMEPR2338826 |  | 0 | BUILDING PERMIT/PLAN REVIEW: PMEPI2338727 INSTALL DEDICATED GFI OUTLET FOR SUMP PUMP.
010-145135-00 | 010-N215-10900 | 2023-09-12 | PMEPI2338727 |  | 25544 | ALTER ONE FAMILY 2 STORY DWELLING BY INSTALLING INTERIOR PERIMETER DRAIN AND SUMP PUMP
010-145136-00 | 010-N215-10800 | 2024-08-05 | MMLSR2430984 |  | 0 | REPLACEMENT OF A SINGLE FURNACE LICENSE NUMBER: H01006
010-145136-00 | 010-N215-10800 | 2022-06-14 | MMLSR2224011 |  | 0 | MLS Scope: Replacement of a Single Furnace, A/C and/or Heat Pump License Number: H01006 ¦ Scope Item: air conditioning (including condensers, evaporators, compressors)
010-145137-00 | 010-N215-10700 | 2023-09-06 | ALTR2337902 |  | 27500 | ***REVISION TO ADD 5 INTELLIBRACES*** 9/7/23 JPP INSTALLING 6 INTELLIBRACES AND 9 CARBON FIBER STRAPS WITH SUMP SYSTEM AND 130 IN FT OF BASEMENT GUTTER PLAN APPROVAL: FINAL REVIEWED FOR COMPLIANCE UNDER: 2019 RESIDENTIAL CODE OF OHIO USE/OCC
010-145137-00 | 010-N215-10700 | 2023-09-13 | EMEPR2338986 |  | 0 | REPLACE 200 AMP PANEL, AFCI BREAKERS, COMPLETE GROUNDING SYSTEM, WHOLE HOME SURGE PROTECTOR
010-145139-00 | 010-N215-10500 | 2023-05-31 | MMLSR2322306 |  | 0 | MLS Scope: Replacement of a Single A/C Unit or Heat Pump License Number: H00020 ¦ Scope Item: air conditioning (including condensers, evaporators, compressors)
010-145141-00 | 010-N215-10300 | 2022-12-09 | PMLSR2248967 |  | 0 | MLS Scope: Water Heater Replacement
010-145141-00 | 010-N215-10300 | 2024-10-23 | RSWDR2442545 |  | 10488 | Remove existing shingle roof to deck and replace with new felt underlayment, ice barrier membrane at eave, necessary flashings, and new asphalt shingles. Work to comply with RCO chapter 9 & Manufacture installation instructions.
010-145142-00 | 010-N215-10200 | 2022-02-18 | PMLSR2207845 |  | 0 | MLS Scope: Water Heater Replacement
010-145144-00 | 010-N215-10000 | 2022-05-11 | MMLSR2219091 |  | 0 | MLS Scope: Replacement of a Single Furnace, A/C and/or Heat Pump License Number: H00425 ¦ Scope Item: air conditioning (including condensers, evaporators, compressors)
010-145146-00 | 010-N215-09800 | 2023-06-16 | PMLSR2325089 |  | 0 | MLS SCOPE: WATER HEATER REPLACEMENT
010-145148-00 | 010-N215-09600 | 2023-10-26 | ALTR2345609 |  | 13000 | ALTER A 2 STORY FRAMED, 1 FAMILY DWELLING BY INSTALLING 21 CARBON FIBER STRIPS AND 0 STEEL I BEAMS ON THE BASEMENT FOUNDATION WALL OF THE HOUSE PER PLAN. NO SEPARATE MEP PERMITS REQUIRED.
010-145149-00 | 010-N215-09500 | 2019-07-01 | MMLSR1912619 |  | 0 | MLS Scope: Replacement of a Single Furnace, A/C and/or Heat Pump License Number: H00150 ¦ Scope Item: furnaces / air handlers / RTUs
010-145150-00 | 010-N215-09400 | 2019-09-30 | ALTR1910285 |  | 4200 | PLAN APPROVAL: FINAL REVIEWED FOR COMPLIANCE UNDER: 2019 RESIDENTIAL CODE OF OHIO USE/OCCUPANCY GROUP: 1, 2, 3 FAMILY DWELLING CONSTRUCTION TYPE: V-B DESCRIPTION OF WORK: ALTER A 2 STORY FRAMED, 1 FAMILY DWELLING BY BUILDING A 6’X27’ ATTACHED DE
010-145153-00 | 010-N215-09100 | 2023-08-22 | DMGR2335616 |  | 75000 | PLAN APPROVAL: FINAL REVIEWED FOR COMPLIANCE UNDER: 2019 RESIDENTIAL CODE OF OHIO USE/OCCUPANCY GROUP: 1, 2, 3 FAMILY DWELLING CONSTRUCTION TYPE: V-B DESCRIPTION OF WORK: ALTER A 2 STORY FRAMED, 1 FAMILY DWELLING: PROJECT SCOPE IS TO REPAIR FIR
010-145153-00 | 010-N215-09100 | 2023-10-07 | EMEPR2342736 |  | 0 | BUILDING PERMIT/PLAN REVIEW: DMGR2335616 REPAIR SOME WIRES AND BOXES FROM TREE DAMAGE
010-145155-00 | 010-N215-08900 | 2019-09-23 | RSWDR1904807 |  | 4970 | REMOVE EXISTING 14 WINDOW(S), 0 DOOR(S) AND REPLACE WITH NEW. WORK TO COMPLY WITH RCO 612, RCO 308, AND RCO 113.6.1 WITH A U VALUE OF 0.35 OR BETTER.
010-145156-00 | 010-N215-08800 | 2022-06-24 | RSWDR2225723 |  | 9600 | REMOVE EXISTING SHINGLE ROOF TO DECK AND REPLACE WITH NEW FELT UNDERLAYMENT, ICE BARRIER MEMBRANE AT EAVE, NECESSARY FLASHINGS, AND NEW ASPHALT SHINGLES. WORK TO COMPLY WITH RCO CHAPTER 9 & MANUFACTURE INSTALLATION INSTRUCTIONS.
010-145157-00 | 010-N215-08700 | 2024-09-27 | MMLSR2439287 |  | 0 | MLS SCOPE: REPLACEMENT OF A SINGLE FURNACE, A/C AND/OR HEAT PUMP LICENSE NUMBER: H00020 ¦ SCOPE ITEM: AIR CONDITIONING (INCLUDING CONDENSERS, EVAPORATORS, COMPRESSORS)
010-145160-00 | 010-N215-08400 | 2021-05-11 | RSWDR2117072 |  | 15110 | Remove existing shingle roof to deck and replace with new felt underlayment, ice barrier membrane at eave, necessary flashings, and new asphalt shingles. Work to comply with RCO chapter 9 & Manufacture installation instructions.Roof Info: Shingle tear-of
010-145160-00 | 010-N215-08400 | 2021-08-20 | MMLSR2132849 |  | 0 | MLS Scope: Replacement of a Single Furnace, A/C and/or Heat Pump License Number: H00425 ¦ Scope Item: air conditioning (including condensers, evaporators, compressors)
010-145161-00 | 010-N215-08300 | 2019-06-03 | PMLSR1910515 |  | 0 | MLS Scope: Water Heater Replacement
010-145164-00 | 010-N215-08000 | 2023-03-31 | MMEPR2313758 |  | 0 | INSTALL STAND BY GENERATOR 24KW 200AMP LICENSE NUMBER: H00943 ¦ SCOPE ITEM: FUEL GAS OR LP GAS
010-145164-00 | 010-N215-08000 | 2020-07-21 | PMEPR2014548 |  | 0 | REPLACING STACK LINE WITH 4 PVC, REPLACE 4 PVC FLOOR DRAIN AND REPLACING UP TO 10FT OF UNDERGROUND BUILDING DRAIN WITH 4 PVC. ALL NEW DWV PIPE AND FITTINGS WILL COMPLY WITH ONE OF THE REFERENCED STANDARDS LISTED IN OPC TABLE 702.1, TABLE 702.2, AND 702.4
010-145164-00 | 010-N215-08000 | 2020-01-10 | MMLSR2000690 |  | 0 | MLS SCOPE: REPLACEMENT OF A SINGLE FURNACE, A/C AND/OR HEAT PUMP LICENSE NUMBER: H00140 ¦ SCOPE ITEM: FURNACES / AIR HANDLERS / RTUS
010-145164-00 | 010-N215-08000 | 2023-03-31 | EMEPR2313755 |  | 0 | INSTALL STAND BY GENERATOR 24KW 200AMP LOAD CALCULATIONS DUE AT TIME OF INSPECTION
010-145166-00 | 010-N215-07800 | 2022-08-01 | MMLSR2230845 |  | 0 | MLS Scope: Replacement of a Single Furnace, A/C and/or Heat Pump License Number: H00252 ¦ Scope Item: furnaces / air handlers / RTUs
010-145168-00 | 010-N215-07600 | 2024-11-23 | RSWDR2446543 |  | 15000 | REMOVE EXISTING SHINGLE ROOF TO DECK AND REPLACE WITH NEW FELT UNDERLAYMENT, ICE BARRIER MEMBRANE AT EAVE, NECESSARY FLASHINGS, AND NEW ASPHALT SHINGLES. WORK TO COMPLY WITH RCO CHAPTER 9 & MANUFACTURE INSTALLATION INSTRUCTIONS.
010-145173-00 | 010-N215-07100 | 2019-09-23 | PMLSR1919199 |  | 0 | MLS SCOPE: WATER HEATER REPLACEMENT
010-145173-00 | 010-N215-07100 | 2021-10-13 | EMLSR2140467 |  | 0 | Building Permit/Plan Review: PLEX2139667 MLS Scope: Electric for Solar Photovoltaic (PV) System
010-145175-00 | 010-N215-05600 | 2023-12-13 | MMLSR2351526 |  | 0 | MLS SCOPE: REPLACEMENT OF A SINGLE FURNACE, A/C AND/OR HEAT PUMP LICENSE NUMBER: H00425 ¦ SCOPE ITEM: AIR CONDITIONING (INCLUDING CONDENSERS, EVAPORATORS, COMPRESSORS)
010-145176-00 | 010-N215-05500 | 2024-08-06 | MMLSR2431504 |  | 0 | NULL MLS SCOPE: REPLACEMENT OF A SINGLE FURNACE, A/C AND/OR HEAT PUMP LICENSE NUMBER: H00425 ¦ SCOPE ITEM: AIR CONDITIONING (INCLUDING CONDENSERS, EVAPORATORS, COMPRESSORS)
010-145176-00 | 010-N215-05500 | 2020-07-08 | RSWDR2003105 |  | 4019 | REMOVE EXISTING 5 WINDOW(S), 0 DOOR(S) AND REPLACE WITH NEW. WORK TO COMPLY WITH RCO 612, RCO 308, AND RCO 113.6.1 WITH A U VALUE OF 0.35 OR BETTER. WINDOWS INFO: REPLACE 5 WINDOWS IN SUNROOM.
010-145176-00 | 010-N215-05500 | 2020-06-24 | RSWDR2002712 |  | 10000 | REMOVE EXISTING SHINGLE ROOF TO DECK AND REPLACE WITH NEW FELT UNDERLAYMENT, ICE BARRIER MEMBRANE AT EAVE, NECESSARY FLASHINGS, AND NEW ASPHALT SHINGLES. WORK TO COMPLY WITH RCO CHAPTER 9 & MANUFACTURE INSTALLATION INSTRUCTIONS.ROOF INFO: INSTALL ICE GUA
010-145177-00 | 010-N215-05400 | 2022-07-05 | RSWDR2227026 |  | 9200 | REMOVE EXISTING SHINGLE ROOF TO DECK AND REPLACE WITH NEW FELT UNDERLAYMENT, ICE BARRIER MEMBRANE AT EAVE, NECESSARY FLASHINGS, AND NEW ASPHALT SHINGLES. WORK TO COMPLY WITH RCO CHAPTER 9 & MANUFACTURE INSTALLATION INSTRUCTIONS.
010-145178-00 | 010-N215-05300 | 2023-10-06 |  |  |  | RECHECK 2025 FOR COMPL INTERIOR/EXTERIOR REHAB
010-145178-00 | 010-N215-05300 | 2024-10-26 | RSWDR2442973 |  | 28000 | REMOVE EXISTING EXTERIOR WALL COVERING SYSTEM AND REPLACE WITH NEW EXTERIOR SIDING OVER AN APPROVED WATER-RESISTIVE BARRIER. WORK TO COMPLY WITH RCO 703.
010-145181-00 | 010-N215-05000 | 2020-10-23 | PMLSR2022134 |  | 0 | MLS SCOPE: WATER HEATER REPLACEMENT
010-145181-00 | 010-N215-05000 | 2022-05-05 | MMLSR2218413 |  | 0 | MLS SCOPE: REPLACEMENT OF A SINGLE A/C UNIT OR HEAT PUMP LICENSE NUMBER: H00434 ¦ SCOPE ITEM: AIR CONDITIONING (INCLUDING CONDENSERS, EVAPORATORS, COMPRESSORS)
010-145181-00 | 010-N215-05000 | 2019-09-25 | RSWDR1904876 |  | 15328 | REMOVE EXISTING SHINGLE ROOF TO DECK AND REPLACE WITH NEW FELT UNDERLAYMENT, ICE BARRIER MEMBRANE AT EAVE, NECESSARY FLASHINGS, AND NEW ASPHALT SHINGLES. WORK TO COMPLY WITH RCO CHAPTER 9 & MANUFACTURE INSTALLATION INSTRUCTIONS.
010-145183-00 | 010-N215-04800 | 2020-03-16 | PMLSR2005565 |  | 0 | MLS SCOPE: WATER HEATER REPLACEMENT
010-145189-00 | 010-N215-04200 | 2021-06-09 | MMLSR2121532 |  | 0 | MLS Scope: Replacement of a Single A/C Unit or Heat Pump License Number: H00470 ¦ Scope Item: air conditioning (including condensers, evaporators, compressors)
010-145190-00 | 010-N215-04100 | 2019-10-31 | MMLSR1922329 |  | 0 | MLS SCOPE: REPLACEMENT OF A SINGLE FURNACE LICENSE NUMBER: H00425 ¦ SCOPE ITEM: FURNACES / AIR HANDLERS / RTUS
010-145190-00 | 010-N215-04100 | 2022-04-07 | RSWDR2214616 |  | 14750 | Remove existing 15 window(s), 0 door(s) and replace with new. Work to comply with RCO 612, RCO 308, and RCO 113.6.1 with a U Value of 0.35 or Better.Windows Info: REMOVE AND REPLACE 15 WINDOWS. SAME SIZE, NO STRUCTURAL CHANGE.
010-145190-00 | 010-N215-04100 | 2023-05-10 | MMLSR2319351 |  | 0 | MLS Scope: Replacement of a Single A/C Unit or Heat Pump License Number: H00425 ¦ Scope Item: air conditioning (including condensers, evaporators, compressors)
010-145190-00 | 010-N215-04100 | 2024-11-18 | RSWDR2445658 |  | 13800 | REMOVE EXISTING SHINGLE ROOF TO DECK AND REPLACE WITH NEW FELT UNDERLAYMENT, ICE BARRIER MEMBRANE AT EAVE, NECESSARY FLASHINGS, AND NEW ASPHALT SHINGLES. WORK TO COMPLY WITH RCO CHAPTER 9 & MANUFACTURE INSTALLATION INSTRUCTIONS.
010-145191-00 | 010-N215-04000 | 2022-11-23 | RSWDR2246895 |  | 13625 | Remove existing shingle roof to deck and replace with new felt underlayment, ice barrier membrane at eave, necessary flashings, and new asphalt shingles. Work to comply with RCO chapter 9 & Manufacture installation instructions.Roof Info: shingle tear of
010-145192-00 | 010-N215-03900 | 2022-12-02 | RSWDR2247933 |  | 10625 | Remove existing shingle roof to deck and replace with new felt underlayment, ice barrier membrane at eave, necessary flashings, and new asphalt shingles. Work to comply with RCO chapter 9 & Manufacture installation instructions.
010-145194-00 | 010-N215-03700 | 2021-10-04 | MMLSR2139221 |  | 0 | MLS Scope: Replacement of a Single Furnace, A/C and/or Heat Pump License Number: H00287 ¦ Scope Item: furnaces / air handlers / RTUs
010-145196-00 | 010-N215-03500 | 2021-06-24 | RSWDR2124088 |  | 13495 | Remove existing shingle roof to deck and replace with new felt underlayment, ice barrier membrane at eave, necessary flashings, and new asphalt shingles. Work to comply with RCO chapter 9 & Manufacture installation instructions.Roof Info: Shingle tear-of
010-145200-00 | 010-N215-03100 | 2020-07-29 | RSWDR2003537 |  | 8400 | REMOVE EXISTING SHINGLE ROOF TO DECK AND REPLACE WITH NEW FELT UNDERLAYMENT, ICE BARRIER MEMBRANE AT EAVE, NECESSARY FLASHINGS, AND NEW ASPHALT SHINGLES. WORK TO COMPLY WITH RCO CHAPTER 9 & MANUFACTURE INSTALLATION INSTRUCTIONS.ROOF INFO: TEAR SHINGLES O
010-145200-00 | 010-N215-03100 | 2022-08-18 | MMLSR2233559 |  | 0 | MLS SCOPE: REPLACEMENT OF A SINGLE A/C UNIT OR HEAT PUMP LICENSE NUMBER: H00020 ¦ SCOPE ITEM: AIR CONDITIONING (INCLUDING CONDENSERS, EVAPORATORS, COMPRESSORS)
010-145201-00 | 010-N215-03000 | 2019-10-15 | MMLSR1921144 |  | 0 | MLS SCOPE: REPLACEMENT OF A SINGLE FURNACE LICENSE NUMBER: H00020 ¦ SCOPE ITEM: FURNACES / AIR HANDLERS / RTUS
010-145201-00 | 010-N215-03000 | 2024-02-09 | EMEPR2406696 |  | 0 | Install a dedicated 60A 240V circuit for a NEMA-1450 outlet for an EV charger Load calculations due at time of inspection
010-145202-00 | 010-N215-02900 | 2024-04-26 | MMEPR2417134 |  | 0 | A/C AND FURNACE REPLACEMENT LICENSE NUMBER: H01072 ¦ SCOPE ITEM: FURNACES / AIR HANDLERS / RTUS
010-145202-00 | 010-N215-02900 | 2023-03-14 | EMEPR2311430 |  | 0 | 150 amp panel change and grounding and surge protector
010-145202-00 | 010-N215-02900 | 2019-04-10 | EMLSR1906653 |  | 0 | Building Permit/Plan Review: PLEX1902991 MLS Scope: Electric for Solar Photovoltaic (PV) System
010-145202-00 | 010-N215-02900 | 2021-08-24 | RSWDR2133355 |  | 7750 | Remove existing 9 window(s), 0 door(s) and replace with new. Work to comply with RCO 612, RCO 308, and RCO 113.6.1 with a U Value of 0.35 or Better.Windows Info: 1- 3LS and 1 TWDH in the Family Room, 1- 2LS in the Master-Bedroom, 2- 2LS in Bedroom-1, 1-
010-145204-00 | 010-N215-02700 | 2023-05-11 | ALTR2319590 |  | 3000 | PLAN APPROVAL: FINAL REVIEWED FOR COMPLIANCE UNDER: 2019 RESIDENTIAL CODE OF OHIO USE/OCCUPANCY GROUP: 1, 2, 3 FAMILY DWELLING CONSTRUCTION TYPE: V-B DESCRIPTION OF WORK: ALTER A 1 STORY FRAMED, 1 FAMILY DWELLING BY INSTALLING 0 CARBON FIBER STR
010-145204-00 | 010-N215-02700 | 2021-07-12 | FNCER2126581 |  | 5000 | PLAN APPROVAL: FINAL REVIEWED FOR COMPLIANCE UNDER: 2019 RESIDENTIAL CODE OF OHIO USE/OCCUPANCY GROUP: 1, 2, 3 FAMILY DWELLING CONSTRUCTION TYPE: V-B DESCRIPTION OF WORK: ALTER A 1 STORY FRAMED, 1 FAMILY DWELLING BY BUILDING A 8’ TALL, 185’ LONG
010-145205-00 | 010-N215-02600 | 2024-06-03 | MMLSR2422541 |  | 0 | NULL MLS SCOPE: REPLACEMENT OF A SINGLE A/C UNIT OR HEAT PUMP LICENSE NUMBER: H00313 ¦ SCOPE ITEM: AIR CONDITIONING (INCLUDING CONDENSERS, EVAPORATORS, COMPRESSORS)
010-145206-00 | 010-N215-02500 | 2023-09-28 | RSWDR2341308 |  | 6900 | Remove existing 8 window(s), 0 door(s) and replace with new. Work to comply with RCO 612, RCO 308, and RCO 113.6.1 with a U Value of 0.35 or Better.
010-145206-00 | 010-N215-02500 | 2021-02-18 | PMLSR2105859 |  | 0 | MLS Scope: Water Heater Replacement
010-145207-00 | 010-N215-02400 | 2020-09-11 | RSWDR2004554 |  | 9234 | REMOVE EXISTING SHINGLE ROOF TO DECK AND REPLACE WITH NEW FELT UNDERLAYMENT, ICE BARRIER MEMBRANE AT EAVE, NECESSARY FLASHINGS, AND NEW ASPHALT SHINGLES. WORK TO COMPLY WITH RCO CHAPTER 9 & MANUFACTURE INSTALLATION INSTRUCTIONS.ROOF INFO: ROOF MAIN HOUSE
010-145208-00 | 010-N215-02300 | 2019-05-16 | ALTR1904759 |  | 18343 | ALTER STORY SFD BY INSTALLING INTERIOR PERIMETER DRAIN SUMP WELL AND PUMP. SEPARATE ELECTRIC REQUIRED FOR PUMP ELECTRIC IF NEEDED. AND INSTALL 4 STEEL I BEAMS TO SUPPORT BASEMENT FOUNDATION
010-145211-00 | 010-N215-06300 | 2021-02-22 | PMLSR2106124 |  | 0 | MLS Scope: Water Heater Replacement
010-145214-00 | 010-N215-06000 | 2020-04-03 | MMLSR2006668 |  | 0 | MLS SCOPE: REPLACEMENT OF A SINGLE FURNACE, A/C AND/OR HEAT PUMP LICENSE NUMBER: H00425 ¦ SCOPE ITEM: AIR CONDITIONING (INCLUDING CONDENSERS, EVAPORATORS, COMPRESSORS)
010-145215-00 | 010-N215-05900 | 2021-07-16 | MMLSR2127513 |  | 0 | MLS Scope: Replacement of a Single Furnace, A/C and/or Heat Pump License Number: H00425 ¦ Scope Item: air conditioning (including condensers, evaporators, compressors)
010-145216-00 | 010-N215-05800 | 2019-06-21 | MMLSR1911984 |  | 0 | MLS Scope: Replacement of a Single Furnace, A/C and/or Heat Pump License Number: H00425 ¦ Scope Item: air conditioning (including condensers, evaporators, compressors)
010-145216-00 | 010-N215-05800 | 2020-04-01 | RSWDR2001209 |  | 2158 | REMOVE EXISTING 2 WINDOW(S), 0 DOOR(S) AND REPLACE WITH NEW. WORK TO COMPLY WITH RCO 612, RCO 308, AND RCO 113.6.1 WITH A U VALUE OF 0.35 OR BETTER.WINDOWS INFO: REPLACE TWO WINDOWS LIKE FOR LIKE
010-145219-00 | 010-N215-06800 | 2020-06-26 | RSWDR2002807 |  | 11000 | REMOVE EXISTING SHINGLE ROOF TO DECK AND REPLACE WITH NEW FELT UNDERLAYMENT, ICE BARRIER MEMBRANE AT EAVE, NECESSARY FLASHINGS, AND NEW ASPHALT SHINGLES. WORK TO COMPLY WITH RCO CHAPTER 9 & MANUFACTURE INSTALLATION INSTRUCTIONS.ROOF INFO: REMOVE AND REPL
010-145222-00 | 010-N215-02200 | 2019-01-17 | RSWDR1900201 |  | 2192 | REMOVE EXISTING 4 WINDOW(S), 0 DOOR(S) AND REPLACE WITH NEW. WORK TO COMPLY WITH RCO 612, RCO 308, AND RCO 113.6.1 WITH A U VALUE OF 0.35 OR BETTER.
010-145222-00 | 010-N215-02200 | 2024-01-10 | PMLSR2403096 |  | 0 | MLS SCOPE: WATER HEATER REPLACEMENT
010-145223-00 | 010-N215-02100 | 2023-10-25 | RSWDR2345490 |  | 14364 | Remove existing shingle roof to deck and replace with new felt underlayment, ice barrier membrane at eave, necessary flashings, and new asphalt shingles. Work to comply with RCO chapter 9 & Manufacture installation instructions.Roof Info: REMOVE AND REPL
010-145224-00 | 010-N215-02000 | 2019-10-16 | MMLSR1921211 |  | 0 | MLS SCOPE: REPLACEMENT OF A SINGLE FURNACE, A/C AND/OR HEAT PUMP LICENSE NUMBER: H00020 ¦ SCOPE ITEM: AIR CONDITIONING (INCLUDING CONDENSERS, EVAPORATORS, COMPRESSORS)
010-145225-00 | 010-N215-01900 | 2023-03-27 | EMEPR2312956 |  | 0 | Replace 200 AMP panel, AFCI breakers, meter base, service entry wire, complete grounding system, whole home surge protector
010-145227-00 | 010-N215-01700 | 2019-09-26 | RSWDR1904906 |  | 12000 | REMOVE EXISTING SHINGLE ROOF TO DECK AND REPLACE WITH NEW FELT UNDERLAYMENT, ICE BARRIER MEMBRANE AT EAVE, NECESSARY FLASHINGS, AND NEW ASPHALT SHINGLES. WORK TO COMPLY WITH RCO CHAPTER 9 & MANUFACTURE INSTALLATION INSTRUCTIONS.
010-145230-00 | 010-N215-01400 | 2020-09-22 | MMLSR2019545 |  | 0 | MLS SCOPE: REPLACEMENT OF A SINGLE FURNACE, A/C AND/OR HEAT PUMP LICENSE NUMBER: H00020 ¦ SCOPE ITEM: FURNACES / AIR HANDLERS / RTUS
010-145230-00 | 010-N215-01400 | 2022-04-12 | RSWDR2215044 |  | 18011 | Remove existing 21 window(s), 2 door(s) and replace with new. Work to comply with RCO 612, RCO 308, and RCO 113.6.1 with a U Value of 0.35 or Better.
010-145230-00 | 010-N215-01400 | 2024-08-29 | RSWDR2435340 |  | 36467 | Remove existing shingle roof to deck and replace with new felt underlayment, ice barrier membrane at eave, necessary flashings, and new asphalt shingles. Work to comply with RCO chapter 9 & Manufacture installation instructions.Roof Info: Remove and Repl
010-145230-00 | 010-N215-01400 | 2023-12-21 | RSWDR2352567 |  | 5500 | Remove existing 0 window(s), 1 door(s) and replace with new. Work to comply with RCO 612, RCO 308, and RCO 113.6.1 with a U Value of 0.35 or Better.
010-145234-00 | 010-N215-01000 | 2019-02-01 | PMLSR1902140 |  | 0 | MLS Scope: Water Heater Replacement
010-145238-00 | 010-N215-00600 | 2022-06-29 | MMLSR2226269 |  | 0 | MLS SCOPE: REPLACEMENT OF A SINGLE A/C UNIT OR HEAT PUMP LICENSE NUMBER: H00578 ¦ SCOPE ITEM: AIR CONDITIONING (INCLUDING CONDENSERS, EVAPORATORS, COMPRESSORS)
010-145239-00 | 010-N215-00500 | 2019-09-17 | ALTR1909735 |  | 4780 | ***REVISION 10/7/19 - REVISED THE PLAN TO SHOW THAT THE LOCATION OF THE NEW WINDOW IS ON THE FIRST FLOOR AS OPPOSED TO THE ORIGINALLY APPROVED SECOND FLOOR. FRAMING HAS ALREADY BEEN INSPECTED AND APPROVED ON THE FIRST FLOOR, PER APPLICANT - MRF*** P
010-145239-00 | 010-N215-00500 | 2020-08-06 | RSWDR2003790 |  | 3040 | REMOVE EXISTING 0 WINDOW(S), 1 DOOR(S) AND REPLACE WITH NEW. WORK TO COMPLY WITH RCO 612, RCO 308, AND RCO 113.6.1 WITH A U VALUE OF 0.35 OR BETTER.
010-145239-00 | 010-N215-00500 | 2023-05-08 | RSWDR2318992 |  | 9000 | Remove existing shingle roof to deck and replace with new felt underlayment, ice barrier membrane at eave, necessary flashings, and new asphalt shingles. Work to comply with RCO chapter 9 & Manufacture installation instructions. Roof Info: FULL ROOF REPL
010-145239-00 | 010-N215-00500 | 2021-02-16 | RSWDR2105507 |  | 4870 | Remove existing 0 window(s), 1 door(s) and replace with new. Work to comply with RCO 612, RCO 308, and RCO 113.6.1 with a U Value of 0.35 or Better.
010-145239-00 | 010-N215-00500 | 2019-09-30 | EMEPR1919796 |  | 0 | BUILDING PERMIT/PLAN REVIEW: ALTR1909735 RELOCATE ELECTRICAL WIRES TO ACCOMMODATE WINDOW AND/OR DOOR INSTALLATION
010-145240-00 | 010-N215-00400 | 2020-08-16 | ALTR2007621 |  | 5000 | PLAN APPROVAL: FINAL REVIEWED FOR COMPLIANCE UNDER: 2019 RESIDENTIAL CODE OF OHIO USE/OCCUPANCY GROUP: 1, 2, 3 FAMILY DWELLING CONSTRUCTION TYPE: V-B DESCRIPTION OF WORK: ALTER A 2 STORY FRAMED, 1 FAMILY DWELLING BY INSTALLING AN EGRESS WINDOW A
010-145241-00 | 010-N215-00300 | 2020-05-11 | EMEPR2008878 |  | 0 | BUILDING PERMIT/PLAN REVIEW: ALTR2002603 RE WIRE AS REQUIRED
010-145241-00 | 010-N215-00300 | 2020-05-13 | MMLSR2008988 |  | 0 | BUILDING PERMIT/PLAN REVIEW: ALTR2002603 NULL MLS SCOPE: REPLACEMENT OF A SINGLE A/C UNIT OR HEAT PUMP LICENSE NUMBER: H00522 ¦ SCOPE ITEM: AIR CONDITIONING (INCLUDING CONDENSERS, EVAPORATORS, COMPRESSORS)
010-145241-00 | 010-N215-00300 | 2020-05-14 | PMEPR2009133 |  | 0 | BUILDING PERMIT/PLAN REVIEW: ALTR2002603 WATER TANK, REPLACE TUB, FAUCETS AND TOILETS NEWKITCHEN AND GARBAGE DISPOSAL
010-145242-00 | 010-N215-00200 | 2022-12-28 | MMLSR2250998 |  | 0 | MLS Scope: Replacement of a Single Furnace License Number: H00150 ¦ Scope Item: furnaces / air handlers / RTUs
010-145270-00 | 010-N128H-11200 | 2024-07-31 | RSWDR2430423 |  | 0 | Remove existing 0 window(s), 1 door(s) and replace with new. Work to comply with RCO 612, RCO 308, and RCO 113.6.1 with a U Value of 0.35 or Better. Completion of the work described on this permit does not comply building order #VIOL2200026 or any ot
010-145272-00 | 010-N128H-11400 | 2021-10-25 | PMLSR2142070 |  | 0 | MLS Scope: Water Heater Replacement
010-145273-00 | 010-N128H-11500 | 2022-05-12 | MMLSR2219281 |  | 0 | MLS SCOPE: REPLACEMENT OF A SINGLE FURNACE, A/C AND/OR HEAT PUMP LICENSE NUMBER: H00403 ¦ SCOPE ITEM: AIR CONDITIONING (INCLUDING CONDENSERS, EVAPORATORS, COMPRESSORS)
010-145274-00 | 010-N128H-11600 | 2021-05-18 | PMEPR2118254 |  | 0 | REPLACING APPROXIMATELY 45 FEET OF DEFECTIVE BUILDING DRAIN AND ASSOCIATED FITTINGS. REPLACING KITCHEN SINK STACK AND BRANCH LINE TO KITCHEN SINK. REPLACING FLOOR DRAIN, LAUNDRY STAND PIPE AND CONNECTING TO EXISTING SANITARY STACK. VENTING METHOD TO COMP
010-145274-00 | 010-N128H-11600 | 2024-07-17 | MMLSR2429385 |  | 0 | MLS Scope: Replacement of a Single Furnace, A/C and/or Heat Pump License Number: H00425 ¦ Scope Item: air conditioning (including condensers, evaporators, compressors)
010-145275-00 | 010-N128H-11700 | 2023-03-07 | MMLSR2310278 |  | 0 | MLS Scope: Replacement of a Single Furnace, A/C and/or Heat Pump License Number: H00403 ¦ Scope Item: furnaces / air handlers / RTUs
010-145276-00 | 010-N128H-11800 | 2020-05-14 | RSWDR2001894 |  | 5400 | REMOVE EXISTING SHINGLE ROOF TO DECK AND REPLACE WITH NEW FELT UNDERLAYMENT, ICE BARRIER MEMBRANE AT EAVE, NECESSARY FLASHINGS, AND NEW ASPHALT SHINGLES. WORK TO COMPLY WITH RCO CHAPTER 9 & MANUFACTURE INSTALLATION INSTRUCTIONS.
010-145279-00 | 010-N128H-12100 | 2021-11-04 | MMLSR2143867 |  | 0 | MLS SCOPE: REPLACEMENT OF A SINGLE FURNACE, A/C AND/OR HEAT PUMP LICENSE NUMBER: H00150 ¦ SCOPE ITEM: FURNACES / AIR HANDLERS / RTUS
010-145281-00 | 010-N128H-12300 | 2022-12-07 | PMLSR2248609 |  | 0 | MLS SCOPE: WATER HEATER REPLACEMENT
010-145281-00 | 010-N128H-12300 | 2021-06-07 | MMLSR2121015 |  | 0 | MLS Scope: Replacement of a Single A/C Unit or Heat Pump License Number: H00150 ¦ Scope Item: air conditioning (including condensers, evaporators, compressors)
010-145281-00 | 010-N128H-12300 | 2022-12-12 | MMLSR2249174 |  | 0 | MLS SCOPE: REPLACEMENT OF A SINGLE FURNACE LICENSE NUMBER: H00286 ¦ SCOPE ITEM: FURNACES / AIR HANDLERS / RTUS
010-145290-00 | 010-T003-00700 | 2023-04-14 | MMLSR2315678 |  | 0 | MLS Scope: Replacement of a Single Furnace License Number: H00872 ¦ Scope Item: furnaces / air handlers / RTUs
010-145290-00 | 010-T003-00700 | 2024-07-09 | MMLSR2428007 |  | 0 | MLS SCOPE: REPLACEMENT OF A SINGLE A/C UNIT OR HEAT PUMP LICENSE NUMBER: H00381 ¦ SCOPE ITEM: AIR CONDITIONING (INCLUDING CONDENSERS, EVAPORATORS, COMPRESSORS)
010-145291-00 | 010-T003-00800 | 2022-08-24 | EMEPM2234406 |  | 0 | REPLACEMENT OF 100 AMP 24 CIRCUIT PANEL
010-145292-00 | 010-T003-00900 | 2022-06-20 | MMLSM2224961 |  | 0 | MLS SCOPE: REPLACEMENT OF A SINGLE FURNACE, A/C AND/OR HEAT PUMP LICENSE NUMBER: H00150 ¦ SCOPE ITEM: FURNACES / AIR HANDLERS / RTUS
010-145293-00 | 010-T003-01000 | 2020-08-24 |  |  |  | RECK 2021 FOR NEW DOOR
010-145293-00 | 010-T003-01000 | 2019-04-10 | RSWDR1901383 |  | 569 | REMOVE EXISTING 0 WINDOW(S), 1 DOOR(S) AND REPLACE WITH NEW. WORK TO COMPLY WITH RCO 612, RCO 308, AND RCO 113.6.1 WITH A U VALUE OF 0.35 OR BETTER. DOORS INFO: REPLACE REAR PATIO DOOR.
010-145293-00 | 010-T003-01000 | 2022-01-27 | MMLSR2205091 |  | 0 | MLS SCOPE: REPLACEMENT OF A SINGLE FURNACE, A/C AND/OR HEAT PUMP LICENSE NUMBER: H00381 ¦ SCOPE ITEM: FURNACES / AIR HANDLERS / RTUS
010-145295-00 | 010-T003-01200 | 2020-08-05 | PMLSR2015851 |  | 0 | MLS SCOPE: WATER HEATER REPLACEMENT
010-145295-00 | 010-T003-01200 | 2023-12-05 | MMLSR2350479 |  | 0 | MLS Scope: Replacement of a Single Furnace License Number: H00056 ¦ Scope Item: furnaces / air handlers / RTUs
010-145303-00 | 010-T003-02000 | 2019-06-07 | MMLSM1910967 |  | 0 | MLS SCOPE: REPLACEMENT OF A SINGLE A/C UNIT OR HEAT PUMP LICENSE NUMBER: H00287 ¦ SCOPE ITEM: AIR CONDITIONING (INCLUDING CONDENSERS, EVAPORATORS, COMPRESSORS)
010-145307-00 | 010-T003-02400 | 2024-04-05 | PMLSR2414280 |  | 0 | MLS Scope: Water Heater Replacement
010-145309-00 | 010-T003-02600 | 2021-12-23 | MMLSR2150175 |  | 0 | MLS SCOPE: REPLACEMENT OF A SINGLE FURNACE LICENSE NUMBER: H00286 ¦ SCOPE ITEM: FURNACES / AIR HANDLERS / RTUS
010-145311-00 | 010-T003-02800 | 2023-03-06 | RSWDR2310186 |  | 3800 | Remove existing 3 window(s), 0 door(s) and replace with new. Work to comply with RCO 612, RCO 308, and RCO 113.6.1 with a U Value of 0.35 or Better.Windows Info: Addison 2 Double Hung Configuration: Equal Sashes Match Existing Pattern Grids: Colonial Fl
010-145313-00 | 010-N214A-06200 | 2023-08-31 | EMEPR2337113 |  | 0 | ELECTRIC METER BOX MAST TO WEATHER HEAD HAS BENT ALLOWING WIRES TO HANG LOW CAUSING A NEED TO REPLACE. INSTALL NEW MAST AND WEATHER HEAD.
010-145313-00 | 010-N214A-06200 | 2023-07-26 | PMLSR2331214 |  | 0 | MLS SCOPE: WATER HEATER REPLACEMENT
010-145313-00 | 010-N214A-06200 | 2022-07-18 | PMLSR2228835 |  | 0 | MLS Scope: Water Heater Replacement
010-145314-00 | 010-N214A-06100 | 2023-08-07 | PMLSR2333263 |  | 0 | MLS SCOPE: WATER HEATER REPLACEMENT
010-145314-00 | 010-N214A-06100 | 2023-08-25 | RSWDR2336333 |  | 11773 | REMOVE EXISTING SHINGLE ROOF TO DECK AND REPLACE WITH NEW FELT UNDERLAYMENT, ICE BARRIER MEMBRANE AT EAVE, NECESSARY FLASHINGS, AND NEW ASPHALT SHINGLES. WORK TO COMPLY WITH RCO CHAPTER 9 & MANUFACTURE INSTALLATION INSTRUCTIONS.
010-145317-00 | 010-N214A-05800 | 2019-02-21 | PMLSR1903391 |  | 0 | MLS Scope: Water Heater Replacement
010-145323-00 | 010-N214A-05200 | 2019-02-03 | RSWDR1900335 |  | 3132 | Remove existing 6 window(s), 0 door(s) and replace with new. Work to comply with RCO 612, RCO 308, and RCO 113.6.1 with a U Value of 0.35 or Better.Windows Info: Remove 6 windows and install 6 new vinyl windows
010-145328-00 | 010-N214A-04700 | 2021-06-29 | RSWDR2124818 |  | 32508 | Alter existing dwelling building to remove existing shingle roof to deck and replace with new felt underlayment, ice barrier membrane at eave, necessary flashings, and new standing seam metal roof. Work to comply with RCO 905.2 & Manufacture installatio
010-145328-00 | 010-N214A-04700 | 2021-09-08 | RSWDR2135540 |  | 3999 | Remove existing 0 window(s), 1 door(s) and replace with new. Work to comply with RCO 612, RCO 308, and RCO 113.6.1 with a U Value of 0.35 or Better.
010-145330-00 | 010-N214A-04500 | 2021-08-04 | MMLSR2130388 |  | 0 | MLS Scope: Replacement of a Single Furnace, A/C and/or Heat Pump License Number: H00150 ¦ Scope Item: furnaces / air handlers / RTUs
010-145334-00 | 010-N214A-04100 | 2020-01-13 | MMLSR2000750 |  | 0 | MLS SCOPE: REPLACEMENT OF A SINGLE FURNACE, A/C AND/OR HEAT PUMP LICENSE NUMBER: H00020 ¦ SCOPE ITEM: FURNACES / AIR HANDLERS / RTUS
010-145334-00 | 010-N214A-04100 | 2023-11-14 | PMLSR2348051 |  | 0 | MLS SCOPE: WATER HEATER REPLACEMENT
010-145336-00 | 010-N214A-03900 | 2021-11-05 | MMLSR2144017 |  | 0 | MLS SCOPE: REPLACEMENT OF A SINGLE FURNACE, A/C AND/OR HEAT PUMP LICENSE NUMBER: H00020 ¦ SCOPE ITEM: AIR CONDITIONING (INCLUDING CONDENSERS, EVAPORATORS, COMPRESSORS)
010-145336-00 | 010-N214A-03900 | 2021-06-03 | RSWDR2120679 |  | 12284 | Remove existing shingle roof to deck and replace with new felt underlayment, ice barrier membrane at eave, necessary flashings, and new asphalt shingles. Work to comply with RCO chapter 9 & Manufacture installation instructions.Roof Info: Shingle tear-of
010-145337-00 | 010-N214A-03800 | 2019-05-14 | MMLSR1908971 |  | 0 | MLS Scope: Replacement of a Single Furnace, A/C and/or Heat Pump License Number: H00252 ¦ Scope Item: air conditioning (including condensers, evaporators, compressors)
010-145338-00 | 010-N214A-03700 | 2021-08-15 | PMEPR2132074 |  | 0 | BASEMENT BREAKUP REPLACING ROUGHLY 60’ OF UNDERGROUND BUILDING DRAIN. TYING ON TO EXISTING STACKS, REPLACING OLD FLOOR DRAIN, AND INSTALLING LAUNDRY STAND PIPE. ALL PIPE AND FITTINGS TO BE SCHEDULE 40 PVC AND ADHERE TO OHIO PLUMBING CODE 702.1. PVC
010-145341-00 | 010-N214A-03400 | 2021-07-19 | MMLSR2127773 |  | 0 | MLS Scope: Replacement of a Single A/C Unit or Heat Pump License Number: H01049 ¦ Scope Item: air conditioning (including condensers, evaporators, compressors)
010-145341-00 | 010-N214A-03400 | 2021-05-05 | PMEPR2116319 |  | 0 | BASEMENT BREAKUP, REPLACING APPROXIMATELY 32 FEET OF UNDERGROUND BUILDING DRAIN. REPLACING FLOOR DRAIN AND LAUNDRY STAND PIPES. PARCEL REPLACEMENT OF SANITARY STACK. REPLACING LINES USNG PVC PIPING MATERIAL. ALL MATERIALS APPROVED IN 702.1
010-145342-00 | 010-N214A-03300 | 2023-06-27 | RSWDR2326548 |  | 13460 | Remove existing shingle roof to deck and replace with new felt underlayment, ice barrier membrane at eave, necessary flashings, and new asphalt shingles. Work to comply with RCO chapter 9 & Manufacture installation instructions.
010-145342-00 | 010-N214A-03300 | 2020-06-24 | PMEPR2012386 |  | 0 | REMOVE AND REPLACE EXISTING UNDERGROUND PIPING SERVICING; WATER CLOSET, LAVATORY, LAUNDRY SINK AND LAUNDRY BOX WITH PVC.
010-145345-00 | 010-N214A-09300 | 2023-02-08 | PMEPR2306863 |  | 0 | INSTALL ACRYLIC TUB LINER AND WALL SURROUND OVER EXISTING TUB AND WALL, REPLACE EXISTING VALVE FIXTURE (CONNECT TO EXISTING DRAIN AND EXISTING SUPPLY LINES)
010-145345-00 | 010-N214A-09300 | 2022-12-22 | MMLSR2250561 |  | 0 | MLS SCOPE: REPLACEMENT OF A SINGLE FURNACE, A/C AND/OR HEAT PUMP LICENSE NUMBER: H00425 ¦ SCOPE ITEM: AIR CONDITIONING (INCLUDING CONDENSERS, EVAPORATORS, COMPRESSORS)
010-145346-00 | 010-N214A-09200 | 2024-01-25 | EMEPR2404828 |  | 0 | 100AMP SERVICE
010-145347-00 | 010-N214A-09100 | 2020-10-16 | MMLSR2021640 |  | 0 | MLS SCOPE: REPLACEMENT OF A SINGLE FURNACE, A/C AND/OR HEAT PUMP LICENSE NUMBER: H00020 ¦ SCOPE ITEM: FURNACES / AIR HANDLERS / RTUS
010-145348-00 | 010-N214A-09000 | 2023-03-03 | MMLSR2309937 |  | 0 | MLS Scope: Replacement of a Single Furnace License Number: H01005 ¦ Scope Item: furnaces / air handlers / RTUs
010-145348-00 | 010-N214A-09000 | 2019-03-19 | MMEPR1905169 |  | 0 | REPLACE HEAT PUMP AND AIR HANDLER. License Number: H00317 ¦ Scope Item: air conditioning (including condensers, evaporators, compressors) License Number: H00317 ¦ Scope Item: furnaces / air handlers / RTUs
010-145351-00 | 010-N214A-08700 | 2020-06-29 | PMEPR2012845 |  | 0 | MR. ROOTER WILL BREAK OPEN THE FLOOR OF THE BASEMENT TO REPLACE A SECTION OF THE CAST IRON PIPING. MR ROOTER WILL INSTALL A NEW LAUNDRY STAND PIPE WITH A LAUNDRY SINK, VENTING WITH AN AAV. MR ROOTER WILL TIE IN THE KITCHEN STACK ALONG WITH FLOOR DRAIN AN
010-145355-00 | 010-N214A-08300 | 2021-11-17 | EMEPR2145742 |  | 0 | BUILDING PERMIT/PLAN REVIEW: PLEX2144287 INSTALLATION OF 39 ROOF TOP SOLAR PANELS. 1 PV SUBPANEL AND OUTSIDE DISCO. 1 CRICITCAL LOAD BATTERY BACK UP SYSTEM 1 10.5KWH OF BATTERY 1 CRITICAL LOAD BACK UP PANEL
010-145355-00 | 010-N214A-08300 | 2021-07-13 | RSWDR2126833 |  | 17945 | Remove existing shingle roof to deck and replace with new felt underlayment, ice barrier membrane at eave, necessary flashings, and new asphalt shingles. Work to comply with RCO chapter 9 & Manufacture installation instructions.
010-145356-00 | 010-N214A-08200 | 2019-05-31 | RSWDR1902574 |  | 8456 | Remove existing shingle roof to deck and replace with new felt underlayment, ice barrier membrane at eave, necessary flashings, and new asphalt shingles. Work to comply with RCO chapter 9 & Manufacture installation instructions.
010-145359-00 | 010-N214A-07900 | 2023-01-31 | MMLSR2305734 |  | 0 | MLS Scope: Replacement of a Single Furnace, A/C and/or Heat Pump License Number: H00169 ¦ Scope Item: air conditioning (including condensers, evaporators, compressors)
010-145359-00 | 010-N214A-07900 | 2021-12-03 | RSWDR2147724 |  | 12000 | REMOVE EXISTING SHINGLE ROOF TO DECK AND REPLACE WITH NEW FELT UNDERLAYMENT, ICE BARRIER MEMBRANE AT EAVE, NECESSARY FLASHINGS, AND NEW ASPHALT SHINGLES. WORK TO COMPLY WITH RCO CHAPTER 9 & MANUFACTURE INSTALLATION INSTRUCTIONS.
010-145359-00 | 010-N214A-07900 | 2019-10-02 | RSWDR1905026 |  | 625 | REMOVE EXISTING 1 WINDOW(S), 0 DOOR(S) AND REPLACE WITH NEW. WORK TO COMPLY WITH RCO 612, RCO 308, AND RCO 113.6.1 WITH A U VALUE OF 0.35 OR BETTER.
010-145361-00 | 010-N214A-07700 | 2020-01-07 | RSWDR2000069 |  | 2373 | REMOVE EXISTING 0 WINDOW(S), 1 DOOR(S) AND REPLACE WITH NEW. WORK TO COMPLY WITH RCO 612, RCO 308, AND RCO 113.6.1 WITH A U VALUE OF 0.35 OR BETTER.
010-145365-00 | 010-N214A-07300 | 2022-09-20 | MMLSR2237824 |  | 0 | MLS SCOPE: REPLACEMENT OF A SINGLE FURNACE, A/C AND/OR HEAT PUMP LICENSE NUMBER: H00020 ¦ SCOPE ITEM: AIR CONDITIONING (INCLUDING CONDENSERS, EVAPORATORS, COMPRESSORS)
010-145365-00 | 010-N214A-07300 | 2021-03-18 | PMLSR2109565 |  | 0 | MLS Scope: Water Heater Replacement
010-145366-00 | 010-N214A-07200 | 2019-05-29 | MMLSR1910218 |  | 0 | MLS Scope: Replacement of a Single Furnace, A/C and/or Heat Pump License Number: H00020 ¦ Scope Item: air conditioning (including condensers, evaporators, compressors)
010-145367-00 | 010-N214A-07100 | 2021-08-16 | MMLSR2132120 |  | 0 | Replacement of a Single Furnace, A/C and/or Heat Pump License Number: HO9999
010-145367-00 | 010-N214A-07100 | 2021-02-22 | PMLSR2106138 |  | 0 | MLS Scope: Water Heater Replacement
010-145373-00 | 010-N214A-06500 | 2021-07-14 | RSWDR2127118 |  | 8675 | REMOVE EXISTING 14 WINDOW(S), 0 DOOR(S) AND REPLACE WITH NEW. WORK TO COMPLY WITH RCO 612, RCO 308, AND RCO 113.6.1 WITH A U VALUE OF 0.35 OR BETTER.WINDOWS INFO: 1 DH IN THE LIVING ROOM, 1 DH IN THE DINING ROOM, 1 DH IN THE KITCHEN, 1 BATHROOM-GROUND F
010-145373-00 | 010-N214A-06500 | 2021-12-07 | RSWDR2148202 |  | 8500 | REMOVE EXISTING SHINGLE ROOF TO DECK AND REPLACE WITH NEW FELT UNDERLAYMENT, ICE BARRIER MEMBRANE AT EAVE, NECESSARY FLASHINGS, AND NEW ASPHALT SHINGLES. WORK TO COMPLY WITH RCO CHAPTER 9 & MANUFACTURE INSTALLATION INSTRUCTIONS.
010-145374-00 | 010-N214A-06400 | 2023-05-30 | EMLSR2322202 |  | 0 | BUILDING PERMIT/PLAN REVIEW: PLEX2320729 MLS SCOPE: ELECTRIC FOR SOLAR PHOTOVOLTAIC (PV) SYSTEM
010-145374-00 | 010-N214A-06400 | 2023-09-29 | RSWDR2341614 |  | 18076 | REMOVE EXISTING SHINGLE ROOF TO DECK AND REPLACE WITH NEW FELT UNDERLAYMENT, ICE BARRIER MEMBRANE AT EAVE, NECESSARY FLASHINGS, AND NEW ASPHALT SHINGLES. WORK TO COMPLY WITH RCO CHAPTER 9 & MANUFACTURE INSTALLATION INSTRUCTIONS.ROOF INFO: TEAR OFF AND RE
010-145377-00 | 010-N214A-13700 | 2024-08-02 | ALTR2430842 |  | 15000 | Reviewed For Compliance Under: 2019 Residential Code Of Ohio Use/Occupancy Group: 1, 2, 3 Family Dwelling Construction Type: V-B Description Of Work: Alter a 2 Story Framed, 1 Family Dwelling by installing 7 Carbon Fiber Strips and 0 on the basemen
010-145377-00 | 010-N214A-13700 | 2022-03-16 | PMLSR2211297 |  | 0 | MLS Scope: Water Heater Replacement
010-145381-00 | 010-N214A-14100 | 2024-01-13 | PMLSR2403432 |  | 0 | MLS SCOPE: WATER HEATER REPLACEMENT
010-145382-00 | 010-N214A-14200 | 2024-08-30 | PMLSR2435515 |  | 0 | MLS SCOPE: ELECTRIC WATER HEATER REPLACEMENT
010-145384-00 | 010-N214A-14400 | 2024-02-29 | MMLSR2409225 |  | 0 | MLS Scope: Replacement of a Single A/C Unit or Heat Pump License Number: H00425 ¦ Scope Item: air conditioning (including condensers, evaporators, compressors)
010-145384-00 | 010-N214A-14400 | 2024-09-15 | PMEPR2437383 |  | 0 | REMOVING AND REPLACING DEFECTIVE OR CORRUDED MATERIALS AND REPLACING WITH SCHEDULE 40 PVC. WE WILL REMOVING EXISTING SHOWER, VANITY AND TOILET. WE WILL THEN BE OPENING UP CONCRETE FLOOR AND REPLACING EXISTING BATHROOM GROUP DRAINS. WE WILL BE TYING ONTO
010-145384-00 | 010-N214A-14400 | 2023-05-01 | MMLSR2317902 |  | 0 | MLS Scope: Replacement of a Single Furnace License Number: H00425 ¦ Scope Item: furnaces / air handlers / RTUs
010-145386-00 | 010-N214A-13300 | 2020-04-08 | PMLSR2006964 |  | 0 | MLS SCOPE: BACK WATER VALVE
010-145388-00 | 010-N214A-13100 | 2020-04-01 | MMLSR2006519 |  | 0 | MLS SCOPE: REPLACEMENT OF A SINGLE A/C UNIT OR HEAT PUMP LICENSE NUMBER: H00425 ¦ SCOPE ITEM: AIR CONDITIONING (INCLUDING CONDENSERS, EVAPORATORS, COMPRESSORS)
010-145392-00 | 010-N214A-12700 | 2020-08-06 | ALTR2007250 |  | 19000 | PLAN APPROVAL: FINAL REVIEWED FOR COMPLIANCE UNDER: 2019 RESIDENTIAL CODE OF OHIO USE/OCCUPANCY GROUP: 1, 2, 3 FAMILY DWELLING CONSTRUCTION TYPE: V-B DESCRIPTION OF WORK: ALTER A 1 STORY FRAMED, 1 FAMILY DWELLING BY INSTALLING 23 CARBON FIBER ST
010-145392-00 | 010-N214A-12700 | 2020-09-04 | EMEPR2018352 |  | 0 | BUILDING PERMIT/PLAN REVIEW: ALTR2007250 ALT 2 STY SINGLE FAMILY DWG BY INSTALLING NEW ELECTRICAL OUTLET FOR SUMP PUMP
010-145394-00 | 010-N214A-12500 | 2019-08-15 | MMLSR1916342 |  | 0 | MLS Scope: Replacement of a Single Furnace, A/C and/or Heat Pump License Number: H00240 ¦ Scope Item: air conditioning (including condensers, evaporators, compressors)
010-145402-00 | 010-N214A-11600 | 2024-11-20 | EMEPR2446114 |  | 0 | REPLACE 100 AMP METER CAN
010-145406-00 | 010-N214A-11200 | 2022-06-28 | PMEPR2226133 |  | 0 | Replace 25 ft of 4in cast iron and replace with PVC
010-145409-00 | 010-N214A-10900 | 2021-04-07 | PMEPR2112321 |  | 0 | REMOVE AND REPLACE UP TO 60' OF EXISTING UNDERGROUND PIPING SERVICING; LAUNDRY, FLOOR DRAINS AND STACKS AND REPLACE WITH PVC
010-145413-00 | 010-N214A-10500 | 2024-09-19 | RSWDR2438122 |  | 3140 | REMOVE EXISTING SHINGLE ROOF TO DECK AND REPLACE WITH NEW FELT UNDERLAYMENT, ICE BARRIER MEMBRANE AT EAVE, NECESSARY FLASHINGS, AND NEW ASPHALT SHINGLES. WORK TO COMPLY WITH RCO CHAPTER 9 & MANUFACTURE INSTALLATION INSTRUCTIONS.ROOF INFO: 1346-1348 FRONT
010-145437-00 | 010-N214A-01400 | 2019-09-18 | EMEPM1918896 |  | 0 | BUILDING PERMIT/PLAN REVIEW: DMGM1909682 ELECTRIC PER PLAN
010-145437-00 | 010-N214A-01400 | 2019-09-16 | DMGM1909682 |  | 1000 | REPAIR WALL WHERE DAMAGED WITH 1-HOUR UL DOCUMENTED PATCH DRAWINGS PROVIDED. SEPARATE ELEC PERMIT REQUIRED 2 INSEPCTIONS REQUIRED. COMPLETION OF THE WORK DESCRIBED ON THIS PERMIT INCLUDING ALL REQUIRED INSPECTIONS AND APPROVALS WILL COMPLY
010-145449-00 | 010-N214A-17500 | 2022-01-25 | MMLSR2204533 |  | 0 | MLS Scope: Replacement of a Single Furnace, A/C and/or Heat Pump License Number: H00425 ¦ Scope Item: air conditioning (including condensers, evaporators, compressors)
010-145451-00 | 010-N214A-17300 | 2022-03-28 | MMLSR2212897 |  | 0 | MLS SCOPE: REPLACEMENT OF A SINGLE A/C UNIT OR HEAT PUMP LICENSE NUMBER: H00150 ¦ SCOPE ITEM: FURNACES / AIR HANDLERS / RTUS
010-145455-00 | 010-N214A-16900 | 2019-07-09 | MMLSR1913238 |  | 0 | MLS Scope: Replacement of a Single A/C Unit or Heat Pump License Number: H00020 ¦ Scope Item: air conditioning (including condensers, evaporators, compressors)
010-145457-00 | 010-N214A-16700 | 2019-05-29 | MMLSR1910110 |  | 0 | MLS SCOPE: REPLACEMENT OF A SINGLE FURNACE, A/C AND/OR HEAT PUMP LICENSE NUMBER: H00150 ¦ SCOPE ITEM: FURNACES / AIR HANDLERS / RTUS
010-145457-00 | 010-N214A-16700 | 2019-05-29 | MMLSR1910106 |  | 0 | MLS SCOPE: REPLACEMENT OF A SINGLE FURNACE, A/C AND/OR HEAT PUMP LICENSE NUMBER: H00150 ¦ SCOPE ITEM: FURNACES / AIR HANDLERS / RTUS
010-145457-00 | 010-N214A-16700 | 2021-07-09 | RSWDR2126501 |  | 41000 | Install new asphalt shingle roof over existing roof. Two asphalt shingle roofs maximum permitted per RCO 907.3. Work to comply with RCO chapter 9.
010-145464-00 | 010-N108GG-00100 | 2022-11-15 | MMEPC2245812 |  | 0 | BUILDING PERMIT/PLAN REVIEW: ALTC2228871 RELOCATE (1) SUPPLY AND (1) RETURN, PER APPROVED PLANS LICENSE NUMBER: H00102 ¦ SCOPE ITEM: DUCTWORK / DAMPERS
010-145464-00 | 010-N108GG-00100 | 2022-11-11 | EMEPC2245401 |  | 0 | BUILDING PERMIT/PLAN REVIEW: ALTC2228871 INSTALL EMERGENCY/EXIT LIGHT FIXTURES, INSTALL LIGHT SWITCHES IN COORIDORS, AND RELOCATE WALL OUTLETS & SWITCHES
010-145469-00 | 010-N108GG-01200 | 2020-01-01 | 82120 |  | 60000 | NEW BLDG
010-145469-00 | 010-N108GG-01200 | 2019-05-28 | EMEPC1910068 |  | 0 | BUILDING PERMIT/PLAN REVIEW: ALTC1803586 INSTALLING 2 RECEPTACLES, SWITCH, EXIT SIGN AND OUTDOOR LIGHT AT NEW DOOR LOCATION
010-145473-00 | 010-N214A-14900 | 2024-11-14 | RSWDR2445375 |  | 15820 | REMOVE EXISTING SHINGLE ROOF TO DECK AND REPLACE WITH NEW FELT UNDERLAYMENT, ICE BARRIER MEMBRANE AT EAVE, NECESSARY FLASHINGS, AND NEW ASPHALT SHINGLES. WORK TO COMPLY WITH RCO CHAPTER 9 & MANUFACTURE INSTALLATION INSTRUCTIONS.
010-145474-00 | 010-N214A-14800 | 2021-05-24 | MMLSR2119146 |  | 0 | MLS Scope: Replacement of a Single Furnace, A/C and/or Heat Pump License Number: H00020 ¦ Scope Item: air conditioning (including condensers, evaporators, compressors)
010-145477-00 | 010-N214A-03000 | 2019-08-26 | GBLW1901179 |  | 0 | 184.34 SF INTERNALLY ILLUMINATED WALL SIGN. TIRE CHOICE AUTO SERVICE CENTER. NORTH ELEVATION.
010-145477-00 | 010-N214A-03000 | 2019-08-26 | GGBB1901178 |  | 0 | 60 SF GROUND SIGN FACE REPLACEMENT. TIRE CHOICE AUTO SERVICE CENTER. NORTHEAST CORNER OF SITE.
010-145488-00 | 010-N070C-11800 | 2023-07-13 | ADDR2329065 |  | 50000 | ALTER A 1 STORY FRAMED, 1 FAMILY DWELLING BY BUILDING A 19’X14’ INSULATED ADDITION TO THE REAR OF THE HOUSE ON NEW CRAWLSPACE
010-145488-00 | 010-N070C-11800 | 2023-09-11 | EMEPR2338584 |  | 0 | BUILDING PERMIT/PLAN REVIEW: ADDR2329065 3 SEASONS ROOM ADDITION
010-145490-00 | 010-N070C-11600 | 2024-03-28 | MMLSR2413342 |  | 0 | MLS SCOPE: REPLACEMENT OF A SINGLE FURNACE, A/C AND/OR HEAT PUMP LICENSE NUMBER: H00020 ¦ SCOPE ITEM: FURNACES / AIR HANDLERS / RTUS
010-145490-00 | 010-N070C-11600 | 2024-07-11 | RSWDR2428644 |  | 2531 | REMOVE EXISTING 0 WINDOW(S), 1 DOOR(S) AND REPLACE WITH NEW. WORK TO COMPLY WITH RCO 612, RCO 308, AND RCO 113.6.1 WITH A U VALUE OF 0.35 OR BETTER.
010-145490-00 | 010-N070C-11600 | 2023-10-18 | RSWDR2344306 |  | 19033 | REMOVE EXISTING SHINGLE ROOF TO DECK AND REPLACE WITH NEW FELT UNDERLAYMENT, ICE BARRIER MEMBRANE AT EAVE, NECESSARY FLASHINGS, AND NEW ASPHALT SHINGLES. WORK TO COMPLY WITH RCO CHAPTER 9 & MANUFACTURE INSTALLATION INSTRUCTIONS.
010-145490-00 | 010-N070C-11600 | 2024-09-05 | RSWDR2436101 |  | 1141 | REMOVE EXISTING 1 WINDOW(S), 0 DOOR(S) AND REPLACE WITH NEW. WORK TO COMPLY WITH RCO 612, RCO 308, AND RCO 113.6.1 WITH A U VALUE OF 0.35 OR BETTER.
010-145491-00 | 010-N070C-11500 | 2020-01-27 | RSWDR2000326 |  | 7900 | REMOVE EXISTING SHINGLE ROOF TO DECK AND REPLACE WITH NEW FELT UNDERLAYMENT, ICE BARRIER MEMBRANE AT EAVE, NECESSARY FLASHINGS, AND NEW ASPHALT SHINGLES. WORK TO COMPLY WITH RCO CHAPTER 9 & MANUFACTURE INSTALLATION INSTRUCTIONS.
010-145492-00 | 010-N070C-11400 | 2021-03-12 | MMLSR2108773 |  | 0 | MLS Scope: Replacement of a Single Furnace, A/C and/or Heat Pump License Number: H00020 ¦ Scope Item: air conditioning (including condensers, evaporators, compressors)
010-145493-00 | 010-N070C-11300 | 2020-01-02 | MMLSR2000026 |  | 0 | MLS SCOPE: REPLACEMENT OF A SINGLE FURNACE, A/C AND/OR HEAT PUMP LICENSE NUMBER: H00150 ¦ SCOPE ITEM: FURNACES / AIR HANDLERS / RTUS
010-145495-00 | 010-N070C-11100 | 2024-07-11 | RSWDR2428620 |  | 4857 | Remove existing 0 window(s), 1 door(s) and replace with new. Work to comply with RCO 612, RCO 308, and RCO 113.6.1 with a U Value of 0.35 or Better.
010-145501-00 | 010-N070C-10500 | 2023-12-01 | EMEPR2350169 |  | 0 | INSTALL TWO (2) OUTLETS FROM PANEL
010-145501-00 | 010-N070C-10500 | 2021-11-05 | MMLSR2144044 |  | 0 | MLS SCOPE: REPLACEMENT OF A SINGLE FURNACE, A/C AND/OR HEAT PUMP LICENSE NUMBER: H00150 ¦ SCOPE ITEM: FURNACES / AIR HANDLERS / RTUS
010-145501-00 | 010-N070C-10500 | 2021-11-05 | PMLSR2144056 |  | 0 | MLS SCOPE: WATER HEATER REPLACEMENT
010-145503-00 | 010-N070C-10300 | 2020-02-22 | PMLSR2003924 |  | 0 | MLS SCOPE: WATER HEATER REPLACEMENT
010-145504-00 | 010-N070C-10200 | 2020-03-02 | MMLSR2004460 |  | 0 | MLS SCOPE: REPLACEMENT OF A SINGLE FURNACE, A/C AND/OR HEAT PUMP LICENSE NUMBER: H00425 ¦ SCOPE ITEM: AIR CONDITIONING (INCLUDING CONDENSERS, EVAPORATORS, COMPRESSORS)
010-145504-00 | 010-N070C-10200 | 2021-09-13 | EMEPR2136088 |  | 0 | INSTALLING - 25 RECESSED LED DOWNLIGHTS AND 2 CEILING FANS. ADDING OUTDOOR LIGHTING
010-145505-00 | 010-N070C-10100 | 2023-01-31 | PMLSR2305638 |  | 0 | MLS Scope: Water Heater Replacement
010-145510-00 | 010-N070C-09600 | 2021-10-08 | MMLSR2139896 |  | 0 | MLS Scope: Replacement of a Single Furnace License Number: H00425 ¦ Scope Item: furnaces / air handlers / RTUs
010-145510-00 | 010-N070C-09600 | 2020-10-05 | RSWDR2005043 |  | 3964 | REMOVE EXISTING SHINGLE ROOF TO DECK AND REPLACE WITH NEW FELT UNDERLAYMENT, ICE BARRIER MEMBRANE AT EAVE, NECESSARY FLASHINGS, AND NEW ASPHALT SHINGLES. WORK TO COMPLY WITH RCO CHAPTER 9 & MANUFACTURE INSTALLATION INSTRUCTIONS.ROOF INFO: REAR SLOPE, INT
010-145510-00 | 010-N070C-09600 | 2023-04-26 | MMLSR2317421 |  | 0 | MLS SCOPE: REPLACEMENT OF A SINGLE A/C UNIT OR HEAT PUMP LICENSE NUMBER: H00425 ¦ SCOPE ITEM: AIR CONDITIONING (INCLUDING CONDENSERS, EVAPORATORS, COMPRESSORS)
010-145510-00 | 010-N070C-09600 | 2020-06-16 | EMEPR2011649 |  | 0 | INSTALL GENERAC STAND BY GENERATOR 20KW/150AMP LOAD CALCULATIONS DUE AT TIME OF INSPECTION
010-145510-00 | 010-N070C-09600 | 2023-10-11 | MMLSR2343154 |  | 0 | MLS SCOPE: REPLACEMENT OF A SINGLE A/C UNIT OR HEAT PUMP LICENSE NUMBER: H00434 ¦ SCOPE ITEM: AIR CONDITIONING (INCLUDING CONDENSERS, EVAPORATORS, COMPRESSORS)
010-145511-00 | 010-N070C-09500 | 2020-01-07 | ALTR2000152 |  | 40000 | PLAN APPROVAL: FINAL REVIEWED FOR COMPLIANCE UNDER: 2019 RESIDENTIAL CODE OF OHIO USE/OCCUPANCY GROUP: 1, 2, 3 FAMILY DWELLING CONSTRUCTION TYPE: V-B DESCRIPTION OF WORK: ALTER A 1.5 STORY SPLIT LEVEL FRAMED, 1 FAMILY DWELLING BY REMODELING THE
010-145511-00 | 010-N070C-09500 | 2020-01-11 | EMEPR2000742 |  | 0 | BUILDING PERMIT/PLAN REVIEW: ALTR2000152 REWIRE KITCHEN AND BATHROOMS. REPLACE ELECTRIC BREAKER PANEL
010-145511-00 | 010-N070C-09500 | 2020-01-21 | PMEPR2001438 |  | 0 | BUILDING PERMIT/PLAN REVIEW: ALTR2000152 NEW WATER LINES. FIXTURE SWAP
010-145511-00 | 010-N070C-09500 | 2020-01-03 | MMLSR2000126 |  | 0 | MLS SCOPE: REPLACEMENT OF A SINGLE FURNACE, A/C AND/OR HEAT PUMP LICENSE NUMBER: H00381 ¦ SCOPE ITEM: FURNACES / AIR HANDLERS / RTUS
010-145512-00 | 010-N070C-09400 | 2020-09-10 | RSWDR2004516 |  | 2400 | REMOVE EXISTING 0 WINDOW(S), 1 DOOR(S) AND REPLACE WITH NEW. WORK TO COMPLY WITH RCO 612, RCO 308, AND RCO 113.6.1 WITH A U VALUE OF 0.35 OR BETTER. DOORS INFO: REPLACING PATIO DOOR WITH PELLA.
010-145512-00 | 010-N070C-09400 | 2021-06-22 | ALTR2123641 |  | 31029 | PLAN APPROVAL: FINAL REVIEWED FOR COMPLIANCE UNDER: 2019 RESIDENTIAL CODE OF OHIO USE/OCCUPANCY GROUP: 1, 2, 3 FAMILY DWELLING CONSTRUCTION TYPE: V-B DESCRIPTION OF WORK: ALTER A 1 STORY FRAMED, 1 FAMILY DWELLING BY BUILDING A 24X24 DETACHED GAR
010-145512-00 | 010-N070C-09400 | 2021-11-04 | EMEPR2143809 |  | 0 | BUILDING PERMIT/PLAN REVIEW: ALTR2123641 ADD 100 AMP SUB-PANEL IN NEW BARN WITH GFCI RECEPTACLES AND LIGHTS.
010-145513-00 | 010-N070C-09300 | 2019-06-20 | PMLSR1911910 |  | 0 | MLS Scope: Water Heater Replacement
010-145513-00 | 010-N070C-09300 | 2023-09-27 | EMEPR2341221 |  | 0 | 200 A SERVICE UPGRADE
010-145513-00 | 010-N070C-09300 | 2023-09-21 | EMEPR2340264 |  | 0 | BUILDING PERMIT/PLAN REVIEW: PLEX2336127 18X ROOF MOUNT SOLAR PANELS. 18X MICRO INVERTERS WITH 30 A OCPD. 1X BATTERY.
010-145515-00 | 010-N070C-09100 | 2020-11-18 | EMEPR2024219 |  | 0 | 200 AMP SERVICE UPGRADE
010-145517-00 | 010-N070C-08900 | 2023-09-15 | MMEPR2339375 |  | 0 | AC ANDM FURNACE REPLACEMENT License Number: H01072 ¦ Scope Item: furnaces / air handlers / RTUs
010-145519-00 | 010-N070C-08700 | 2020-07-13 | MMLSR2013934 |  | 0 | MLS SCOPE: REPLACEMENT OF A SINGLE A/C UNIT OR HEAT PUMP LICENSE NUMBER: H00150 ¦ SCOPE ITEM: AIR CONDITIONING (INCLUDING CONDENSERS, EVAPORATORS, COMPRESSORS)
010-145519-00 | 010-N070C-08700 | 2020-11-20 | RSWDR2006061 |  | 8450 | REMOVE EXISTING 12 WINDOW(S), 0 DOOR(S) AND REPLACE WITH NEW. WORK TO COMPLY WITH RCO 612, RCO 308, AND RCO 113.6.1 WITH A U VALUE OF 0.35 OR BETTER.
010-145520-00 | 010-N070C-08600 | 2022-03-16 | PMLSR2211247 |  | 0 | MLS SCOPE: WATER HEATER REPLACEMENT
010-145521-00 | 010-N070C-08500 | 2022-06-03 | PMLSR2222676 |  | 0 | MLS SCOPE: WATER HEATER REPLACEMENT
010-145521-00 | 010-N070C-08500 | 2019-07-09 | MMLSR1913257 |  | 0 | MLS Scope: Replacement of a Single A/C Unit or Heat Pump License Number: H00140 ¦ Scope Item: air conditioning (including condensers, evaporators, compressors)
010-145522-00 | 010-N070C-08400 | 2021-11-07 | RSWDR2144138 |  | 7823 | REMOVE EXISTING SHINGLE ROOF TO DECK AND REPLACE WITH NEW FELT UNDERLAYMENT, ICE BARRIER MEMBRANE AT EAVE, NECESSARY FLASHINGS, AND NEW ASPHALT SHINGLES. WORK TO COMPLY WITH RCO CHAPTER 9 & MANUFACTURE INSTALLATION INSTRUCTIONS.
010-145525-00 | 010-N070C-08100 | 2024-09-24 | RSWDR2438747 |  | 250 | REMOVE EXISTING 0 WINDOW(S), 1 DOOR(S) AND REPLACE WITH NEW. WORK TO COMPLY WITH RCO 612, RCO 308, AND RCO 113.6.1 WITH A U VALUE OF 0.35 OR BETTER. DOORS INFO: REPLACING 1 DOOR ON MAIN STRUCTURE.
010-145525-00 | 010-N070C-08100 | 2024-09-16 | RSWDR2437596 |  | 250 | STATUS CHANGE: 9/24/2024 - RSWDR2438747 DUE TO ACCELA ERROR REMOVE EXISTING 0 WINDOW(S), 1 DOOR(S) AND REPLACE WITH NEW. WORK TO COMPLY WITH RCO 612, RCO 308, AND RCO 113.6.1 WITH A U VALUE OF 0.35 OR BETTER. DOORS INFO: GARAGE TO HOUSE
010-145526-00 | 010-N070C-08000 | 2023-08-03 | RSWDR2332810 |  | 9537 | Remove existing shingle roof to deck and replace with new felt underlayment, ice barrier membrane at eave, necessary flashings, and new asphalt shingles. Work to comply with RCO chapter 9 & Manufacture installation instructions.
010-145527-00 | 010-N070C-07900 | 2023-08-30 | PMLSR2337082 |  | 0 | MLS Scope: Water Heater Replacement
010-145532-00 | 010-N070C-07400 | 2021-02-12 | PMEPR2105337 |  | 0 | BUILDING PERMIT/PLAN REVIEW: ALTR2102727 RELOCATE DVW FOR NEW LOCATION OF KITCHEN SINK, INSTALLED WATER LINE FOR ICE MACHINE AND FRIDGE. INSTALLED NEW TUB/SHOWER VALVE HALL BATH. PHASE 2--MASTER BATH-REMOVED TUB,POURED SHOWER PAN, NEW SHOWER VALVE
010-145532-00 | 010-N070C-07400 | 2021-03-04 | EMEPR2107712 |  | 0 | BUILDING PERMIT/PLAN REVIEW: ALTR2102727 KITCHEN REMODEL. ELECTRICAL WIRING FOR NEW OUTLETS, LIGHT FIXTURES, AND APPLIANCES
010-145533-00 | 010-N070C-02300 | 2022-09-06 | MMEPR2235830 |  | 0 | INSTALL NEW A/C & FURNACE LICENSE NUMBER: H01072 ¦ SCOPE ITEM: FUEL GAS OR LP GAS
010-145533-00 | 010-N070C-02300 | 2022-09-07 | PMLSR2236007 |  | 0 | MLS SCOPE: WATER HEATER REPLACEMENT
010-145535-00 | 010-N070C-02100 | 2019-09-24 | MMLSR1919256 |  | 0 | MLS SCOPE: REPLACEMENT OF A SINGLE A/C UNIT OR HEAT PUMP LICENSE NUMBER: H00078 ¦ SCOPE ITEM: AIR CONDITIONING (INCLUDING CONDENSERS, EVAPORATORS, COMPRESSORS)
010-145535-00 | 010-N070C-02100 | 2019-11-26 | RSWDR1906088 |  | 5919 | REMOVE EXISTING 8 WINDOW(S), 0 DOOR(S) AND REPLACE WITH NEW. WORK TO COMPLY WITH RCO 612, RCO 308, AND RCO 113.6.1 WITH A U VALUE OF 0.35 OR BETTER.
010-145537-00 | 010-N070C-01900 | 2022-05-09 | MMLSR2218672 |  | 0 | MLS SCOPE: REPLACEMENT OF A SINGLE A/C UNIT OR HEAT PUMP LICENSE NUMBER: H00020 ¦ SCOPE ITEM: AIR CONDITIONING (INCLUDING CONDENSERS, EVAPORATORS, COMPRESSORS)
010-145537-00 | 010-N070C-01900 | 2019-10-17 | PMLSR1921302 |  | 0 | MLS SCOPE: WATER HEATER REPLACEMENT
010-145537-00 | 010-N070C-01900 | 2020-12-23 | RSWDR2006588 |  | 10910 | Remove existing shingle roof to deck and replace with new felt underlayment, ice barrier membrane at eave, necessary flashings, and new asphalt shingles. Work to comply with RCO chapter 9 & Manufacture installation instructions.Roof Info: Shingle tear of
010-145539-00 | 010-N070C-01700 | 2020-10-08 | PMEPR2020838 |  | 0 | INSTALL ACRYLIC TUB LINER AND WALL SURROUND OVER EXISTING TUB AND WALL, REPLACE EXISTING VALVE FIXTURE (CONNECT TO EXISTING DRAIN AND EXISTING SUPPLY LINES)
010-145542-00 | 010-N070C-01400 | 2022-11-03 | MMLSR2244272 |  | 0 | MLS Scope: Replacement of a Single Furnace, A/C and/or Heat Pump License Number: H00855 ¦ Scope Item: air conditioning (including condensers, evaporators, compressors) License Number: H00855 ¦ Scope Item: furnaces / air handlers / RTUs
010-145543-00 | 010-N070C-01300 | 2019-07-16 | ALTR1907176 |  | 7000 | ALT 2 STY SFD BY INSTALLING INTERIOR PERIMETER DRAIN. SEPARATE ELECTRIC REQUIRED FOR PUMP ELECTRIC IF NEEDED
010-145548-00 | 010-N070C-00800 | 2019-12-30 | PMLSR1926976 |  | 0 | MLS SCOPE: WATER HEATER REPLACEMENT
010-145549-00 | 010-N070C-00700 | 2021-02-08 | MMLSR2104534 |  | 0 | MLS Scope: Replacement of a Single Furnace, A/C and/or Heat Pump License Number: H00425 ¦ Scope Item: air conditioning (including condensers, evaporators, compressors)
010-145550-00 | 010-N070C-00600 | 2021-03-26 | PMEPR2110759 |  | 0 | replacing 48 feet of defective 4in cast iron pipe and associated fittings. All new DWV pipe and fittings will comply with one of the referenced standards listed in OPC table 702.1, table 702.2, and 702.4 as applicable. Final plumbing inspection requir
010-145550-00 | 010-N070C-00600 | 2024-02-02 | RSWDR2405669 |  | 24000 | Remove existing 3 window(s), 1 door(s) and replace with new. Work to comply with RCO 612, RCO 308, and RCO 113.6.1 with a U Value of 0.35 or Better.
010-145551-00 | 010-N070C-00500 | 2023-10-16 | RSWDR2343928 |  | 9590 | Remove existing 7 window(s), 0 door(s) and replace with new. Work to comply with RCO 612, RCO 308, and RCO 113.6.1 with a U Value of 0.35 or Better.Windows Info: Addison 7 Double Hung Configuration: Equal Sashes Grids: None Glass: Extreme 2 Pane/Low-E &
010-145553-00 | 010-N070C-00200 | 2022-10-31 | MMLSR2243685 |  | 0 | MLS SCOPE: REPLACEMENT OF A SINGLE FURNACE LICENSE NUMBER: H00150 ¦ SCOPE ITEM: FURNACES / AIR HANDLERS / RTUS
010-145553-00 | 010-N070C-00200 | 2022-03-08 | PMLSR2209992 |  | 0 | MLS SCOPE: WATER HEATER REPLACEMENT
010-145559-00 | 010-N070C-06000 | 2022-08-16 | RSWDR2233122 |  | 9092 | REMOVE EXISTING SHINGLE ROOF TO DECK AND REPLACE WITH NEW FELT UNDERLAYMENT, ICE BARRIER MEMBRANE AT EAVE, NECESSARY FLASHINGS, AND NEW ASPHALT SHINGLES. WORK TO COMPLY WITH RCO CHAPTER 9 & MANUFACTURE INSTALLATION INSTRUCTIONS.ROOF INFO: SHINGLE TEAR OF
010-145559-00 | 010-N070C-06000 | 2020-03-17 | PMLSR2005640 |  | 0 | MLS SCOPE: WATER HEATER REPLACEMENT
010-145563-00 | 010-N070C-06400 | 2020-08-17 | RSWDR2003976 |  | 14216 | REMOVE EXISTING EXTERIOR WALL COVERING SYSTEM AND REPLACE WITH NEW EXTERIOR SIDING OVER AN APPROVED WATER-RESISTIVE BARRIER. WORK TO COMPLY WITH RCO 703.
010-145563-00 | 010-N070C-06400 | 2020-07-07 | RSWDR2003047 |  | 6534 | REMOVE EXISTING SHINGLE ROOF TO DECK AND REPLACE WITH NEW FELT UNDERLAYMENT, ICE BARRIER MEMBRANE AT EAVE, NECESSARY FLASHINGS, AND NEW ASPHALT SHINGLES. WORK TO COMPLY WITH RCO CHAPTER 9 & MANUFACTURE INSTALLATION INSTRUCTIONS.
010-145564-00 | 010-N070C-06500 | 2023-07-31 | MMLSR2331735 |  | 0 | MLS Scope: Replacement of a Single Furnace, A/C and/or Heat Pump License Number: H00287 ¦ Scope Item: air conditioning (including condensers, evaporators, compressors)
010-145564-00 | 010-N070C-06500 | 2024-08-06 | PMEPR2431537 |  | 0 | SHOWER REPLACEMENT/FIXTURE –SHOWER & SHOWER VALVE - ANY NEW WATER DISTRIBUTION PIPE AND FITTINGS WILL COMPLY WITH ONE OF THE REFERENCED STANDARDS LISTED IN OPC TABLE 605.4 OR 605.5. ANY NEW VALVES WILL COMPLY WITH ONE OF THE REFERENCED STANDARDS LISTED I
010-145565-00 | 010-N070C-06600 | 2024-09-05 | RSWDR2436131 |  | 13215 | Remove existing 5 window(s), 1 door(s) and replace with new. Work to comply with RCO 612, RCO 308, and RCO 113.6.1 with a U Value of 0.35 or Better.
010-145565-00 | 010-N070C-06600 | 2021-09-29 | PMLSR2138520 |  | 0 | MLS Scope: Water Heater Replacement
010-145567-00 | 010-N070C-06800 | 2021-10-22 | RSWDR2141883 |  | 11511 | Remove existing shingle roof to deck and replace with new felt underlayment, ice barrier membrane at eave, necessary flashings, and new asphalt shingles. Work to comply with RCO chapter 9 & Manufacture installation instructions.Roof Info: Remove and repl
010-145569-00 | 010-N070C-07000 | 2021-08-24 | PMLSR2133413 |  | 0 | MLS Scope: Water Heater Replacement
010-145569-00 | 010-N070C-07000 | 2024-05-13 | MMLSR2419418 |  | 0 | MLS SCOPE: REPLACEMENT OF A SINGLE FURNACE LICENSE NUMBER: H01300 ¦ SCOPE ITEM: FURNACES / AIR HANDLERS / RTUS
010-145571-00 | 010-N070C-07200 | 2020-08-25 | ALTR2007981 |  | 16791 | INSTALL 41 FT OF INTERIOR WATERGUARD DRAINAGE SYSTEM
010-145571-00 | 010-N070C-07200 | 2022-06-23 | ALTR2225457 |  | 16791 | PLAN APPROVAL: FINAL REVIEWED FOR COMPLIANCE UNDER: 2019 RESIDENTIAL CODE OF OHIO USE/OCCUPANCY GROUP: 1, 2, 3 FAMILY DWELLING CONSTRUCTION TYPE: V-B DESCRIPTION OF WORK: ALTER A 2 STORY FRAMED, 1 FAMILY DWELLING BY INSTALLING 0 CARBON FIBER STR
010-145572-00 | 010-N070C-07300 | 2020-10-09 | PMLSR2020985 |  | 0 | MLS SCOPE: WATER HEATER REPLACEMENT
010-145572-00 | 010-N070C-07300 | 2019-04-25 | EMEPR1907746 |  | 0 | Whole house Rewire . Approximately 20 outlets and ten lights. 200 amp service change with grounding. Install arc fault breakers, and smoke detectors .
010-145573-00 | 010-N070C-02400 | 2020-11-03 | MMLSR2022995 |  | 0 | MLS SCOPE: REPLACEMENT OF A SINGLE A/C UNIT OR HEAT PUMP LICENSE NUMBER: H00470 ¦ SCOPE ITEM: AIR CONDITIONING (INCLUDING CONDENSERS, EVAPORATORS, COMPRESSORS)
010-145573-00 | 010-N070C-02400 | 2019-04-24 | PMEPR1907584 |  | 0 | Wall/Fixture ¿ install acrylic wall surround over existing wall, replace existing valve fixture (connect to existing drain and existing supply lines)
010-145574-00 | 010-N070C-02500 | 2020-07-15 | MMLSR2014165 |  | 0 | MLS SCOPE: REPLACEMENT OF A SINGLE A/C UNIT OR HEAT PUMP LICENSE NUMBER: H00286 ¦ SCOPE ITEM: AIR CONDITIONING (INCLUDING CONDENSERS, EVAPORATORS, COMPRESSORS)
010-145575-00 | 010-N070C-02600 | 2019-05-01 | EMEPR1908151 |  | 0 | BUILDING PERMIT/PLAN REVIEW: ADDR1900156 WIRING OF NEW ROOM ADDITION AND KITCHEN.
010-145575-00 | 010-N070C-02600 | 2019-04-08 | MMEPR1906435 |  | 0 | BUILDING PERMIT/PLAN REVIEW: ADDR1900156 PERMIT FOR FIREPLACE LICENSE NUMBER: HIC-L00161 ¦ SCOPE ITEM: FACTORY BUILT FIREPLACES (PRE-FAB)
010-145575-00 | 010-N070C-02600 | 2019-04-15 | MMEPR1906925 |  | 0 | BUILDING PERMIT/PLAN REVIEW: ADDR1900156 INSTALL (1) BATH FAN , (1) VENT HOOD, (1) DRYER VENT, AND DUCT MODIFICATIONS (2) IN THE LIVING ROOM AND (2) IN THE KITCHEN LICENSE NUMBER: H00137 ¦ SCOPE ITEM: DUCTWORK / DAMPERS LICENSE NUMBER: H00137 ¦ SCOPE
010-145575-00 | 010-N070C-02600 | 2019-05-16 | MMEPR1909217 |  | 0 | BUILDING PERMIT/PLAN REVIEW: ADDR1900156 ADDED GAS LINE TO FIREPLACE LICENSE NUMBER: P00292 ¦ SCOPE ITEM: GAS LOGS
010-145575-00 | 010-N070C-02600 | 2019-04-25 | PMEPR1907719 |  | 0 | BUILDING PERMIT/PLAN REVIEW: ADDR1900156 PLUMBING FOR REMODEL/ADDITION
010-145575-00 | 010-N070C-02600 | 2019-01-14 | RSWDR1900131 |  | 6750 | REMOVE EXISTING 13 WINDOW(S), 0 DOOR(S) AND REPLACE WITH NEW. WORK TO COMPLY WITH RCO 612, RCO 308, AND RCO 113.6.1 WITH A U VALUE OF 0.35 OR BETTER.WINDOWS INFO: REMOVE AND REPLACE WITH 13 SIMONTON WINDOWS 5050 LOW E/ARGON GAS
010-145575-00 | 010-N070C-02600 | 2019-01-08 | ADDR1900156 |  | 121000 | ALTER 2 STORY SINGLE FAMILY DWELLING TO CONSTRUCT 39' X 10' ROOM ADDITION WITH FIREPLACE ON CRAWL ON REAR OF HOUSE. SOME ALTERATIONS TO EXISTING HOUSE PER THE APPROVED PLAN. ELECTRICAL, MECHANICAL PERMITS ARE REQUIRED.
010-145575-00 | 010-N070C-02600 | 2019-02-20 | DECKR1901381 |  | 6794 | ALTER EXISTING 2 STORY FRAME SINGLE FAMILY DWELLING BY CONSTRUCTING 6'X30' DECK ON FRONT OF HOUSE, UNDER EXISTING PORCH ROOF.
010-145575-00 | 010-N070C-02600 | 2019-05-01 | DECKR1904109 |  | 2000 | ALTER A 2 STORY SFD BY BUILDING A DECK IN THE REAR. ALL WOOD WILL BE PRESSURE TREATED AND A GUARD WILL BE INSTALLED PER CODE. FOOTER, FRAMING AND FINAL INSPECTIONS REQUIRED.
010-145575-00 | 010-N070C-02600 | 2023-12-13 | MMEPR2351633 |  | 0 | INSTALLATION OF 10 FEET, 1-INCH BLACK IRON PIPING, FROM GAS CONNECTION TO HOME STANDBY GENERATOR, ALL OUTSIDE AND ABOVEGROUND. LICENSE NUMBER: P00723 ¦ SCOPE ITEM: FUEL GAS OR LP GAS
010-145575-00 | 010-N070C-02600 | 2023-12-13 | EMEPR2351631 |  | 0 | INSTALLATION OF A 22KW HOME STANDBY GENERATOR WITH A 200 AMP AUTOMATIC TRANSFER SWITCH. LOAD CALCULATIONS REQUIRED AT TIME OF INSPECTION.
010-145576-00 | 010-N070C-02700 | 2019-07-31 | MMLSR1915071 |  | 0 | MLS Scope: Replacement of a Single Furnace, A/C and/or Heat Pump License Number: H00425 ¦ Scope Item: air conditioning (including condensers, evaporators, compressors)
010-145577-00 | 010-N070C-02800 | 2019-01-28 | MMLSR1901762 |  | 0 | MLS SCOPE: REPLACEMENT OF A SINGLE FURNACE, A/C AND/OR HEAT PUMP LICENSE NUMBER: H00150 ¦ SCOPE ITEM: FURNACES / AIR HANDLERS / RTUS
010-145578-00 | 010-N070C-02900 | 2023-01-24 | RSWDR2304896 |  | 1800 | Remove existing 0 window(s), 1 door(s) and replace with new. Work to comply with RCO 612, RCO 308, and RCO 113.6.1 with a U Value of 0.35 or Better.
010-145578-00 | 010-N070C-02900 | 2019-02-26 | RSWDR1900593 |  | 13720 | Remove existing 13 window(s), 1 door(s) and replace with new. Work to comply with RCO 612, RCO 308, and RCO 113.6.1 with a U Value of 0.35 or Better.
010-145580-00 | 010-N070C-03100 | 2022-07-18 | MMLSR2228814 |  | 0 | MLS SCOPE: REPLACEMENT OF A SINGLE FURNACE, A/C AND/OR HEAT PUMP LICENSE NUMBER: H00020 ¦ SCOPE ITEM: AIR CONDITIONING (INCLUDING CONDENSERS, EVAPORATORS, COMPRESSORS)
010-145582-00 | 010-N070C-03300 | 2019-03-29 | RSWDR1901153 |  | 6300 | Remove existing shingle roof to deck and replace with new felt underlayment, ice barrier membrane at eave, necessary flashings, and new asphalt shingles. Work to comply with RCO chapter 9 & Manufacture installation instructions.
010-145583-00 | 010-N070C-03400 | 2019-11-14 | RSWDR1905860 |  | 7300 | REMOVE EXISTING SHINGLE ROOF TO DECK AND REPLACE WITH NEW FELT UNDERLAYMENT, ICE BARRIER MEMBRANE AT EAVE, NECESSARY FLASHINGS, AND NEW ASPHALT SHINGLES. WORK TO COMPLY WITH RCO CHAPTER 9 & MANUFACTURE INSTALLATION INSTRUCTIONS.
010-145586-00 | 010-N070C-03700 | 2024-09-23 | MMLSR2438460 |  | 0 | MLS SCOPE: REPLACEMENT OF A SINGLE A/C UNIT OR HEAT PUMP LICENSE NUMBER: H01005 ¦ SCOPE ITEM: AIR CONDITIONING (INCLUDING CONDENSERS, EVAPORATORS, COMPRESSORS)
010-145587-00 | 010-N070C-03800 | 2022-09-01 | EMEPR2235626 |  | 0 | INSTALL STANDBY GENERATOR 18KW 150AMP LOAD CALCULATIONS DUE AT TIME OF INSPECTION
010-145587-00 | 010-N070C-03800 | 2022-09-01 | MMEPR2235627 |  | 0 | INSTALL STANDBY GENERATOR 18KW 150AMP LICENSE NUMBER: H00943 ¦ SCOPE ITEM: FUEL GAS OR LP GAS
010-145588-00 | 010-N070C-03900 | 2020-09-29 | MMLSR2020109 |  | 0 | MLS SCOPE: REPLACEMENT OF A SINGLE FURNACE, A/C AND/OR HEAT PUMP LICENSE NUMBER: H00317 ¦ SCOPE ITEM: AIR CONDITIONING (INCLUDING CONDENSERS, EVAPORATORS, COMPRESSORS) LICENSE NUMBER: H00317 ¦ SCOPE ITEM: FURNACES / AIR HANDLERS / RTUS
010-145588-00 | 010-N070C-03900 | 2022-05-16 | RSWDR2219772 |  | 14189 | REMOVE EXISTING SHINGLE ROOF TO DECK AND REPLACE WITH NEW FELT UNDERLAYMENT, ICE BARRIER MEMBRANE AT EAVE, NECESSARY FLASHINGS, AND NEW ASPHALT SHINGLES. WORK TO COMPLY WITH RCO CHAPTER 9 & MANUFACTURE INSTALLATION INSTRUCTIONS.ROOF INFO: REMOVE AND REPL
010-145589-00 | 010-N070C-04000 | 2021-07-22 | PMEPR2128451 |  | 0 | replace existing shower with acrylic shower base and wall surround, replace existing valve fixture (connect to existing drain and existing supply lines).
010-145590-00 | 010-N070C-04100 | 2019-05-02 | RSWDR1901903 |  | 7000 | Replace aluminum siding with vinyl. Color to be blue.
010-145590-00 | 010-N070C-04100 | 2024-05-21 | EMEPR2420777 |  | 0 | REPLACE SERVICE ENTRANCE CABLE, METER BASE, 150 AMP TO 200 AMP ELECTRIC PANEL
010-145590-00 | 010-N070C-04100 | 2024-04-23 | MMLSR2416513 |  | 0 | REPLACEMENT OF A SINGLE FURNACE LICENSE NUMBER: HO9999
010-145590-00 | 010-N070C-04100 | 2024-05-21 | EMEPR2420777 |  | 0 | REPLACE SERVICE ENTRANCE CABLE, METER BASE, 150 AMP TO 200 AMP ELECTRIC PANEL
010-145590-00 | 010-N070C-04100 | 2024-04-23 | PMLSR2416514 |  | 0 | WATER HEATER REPLACEMENT
010-145590-00 | 010-N070C-04100 | 2024-04-23 | PMLSR2416514 |  | 0 | WATER HEATER REPLACEMENT
010-145590-00 | 010-N070C-04100 | 2024-04-23 | MMLSR2416513 |  | 0 | REPLACEMENT OF A SINGLE FURNACE LICENSE NUMBER: HO9999
010-145591-00 | 010-N070C-04200 | 2020-08-18 | MMLSR2016833 |  | 0 | MLS SCOPE: REPLACEMENT OF A SINGLE A/C UNIT OR HEAT PUMP LICENSE NUMBER: H00287 ¦ SCOPE ITEM: AIR CONDITIONING (INCLUDING CONDENSERS, EVAPORATORS, COMPRESSORS)
010-145591-00 | 010-N070C-04200 | 2022-01-17 | RSWDR2203620 |  | 5884 | REMOVE EXISTING 4 WINDOW(S), 0 DOOR(S) AND REPLACE WITH NEW. WORK TO COMPLY WITH RCO 612, RCO 308, AND RCO 113.6.1 WITH A U VALUE OF 0.35 OR BETTER.
010-145592-00 | 010-N070C-04300 | 2021-10-11 | PMLSR2140121 |  | 0 | MLS Scope: Water Heater Replacement
010-145592-00 | 010-N070C-04300 | 2021-04-14 | RSWDR2113302 |  | 9000 | Remove existing exterior wall covering system and replace with new exterior siding over an approved water-resistive barrier. Work to comply with RCO 703.Siding Info: Replace siding on house with new vinyl. Color to be clay.
010-145594-00 | 010-N070C-04500 | 2023-10-23 | MMLSR2345057 |  | 0 | MLS Scope: Replacement of a Single Furnace License Number: H01263 ¦ Scope Item: air conditioning (including condensers, evaporators, compressors)
010-145595-00 | 010-N070C-04600 | 2023-06-07 | MMLSR2323512 |  | 0 | MLS Scope: Replacement of a Single Furnace License Number: H00359 ¦ Scope Item: furnaces / air handlers / RTUs
010-145596-00 | 010-N070C-04700 | 2024-05-20 | PMLSR2420575 |  | 0 | MLS SCOPE: WATER HEATER REPLACEMENT
010-145596-00 | 010-N070C-04700 | 2023-11-03 | MMEPR2346766 |  | 0 | INSTALLED GAS LINE TO 1 MAIN FOR GENERATOR LICENSE NUMBER: P00927 ¦ SCOPE ITEM: FUEL GAS OR LP GAS
010-145596-00 | 010-N070C-04700 | 2024-07-01 | PMEPI2427097 |  | 9860 | INSTALL 42 LINEAL FEET OF INTERIOR PERIMETER DRAINAGE TO AN EXISTING SUMP PUMP PIT WITH AN EXISTING SUMP PUMP/ DRAINAGE TO STREET / EXISTING ELECTRIC ALT STY SINGLE FAMILY DWG BY INSTALLING INTERIOR PERIMETER DRAIN SUMP WELL AND PUMP. SEPARATE ELEC
010-145597-00 | 010-N070C-04800 | 2023-09-13 | MMLSR2338901 |  | 0 | MLS SCOPE: REPLACEMENT OF A SINGLE FURNACE LICENSE NUMBER: H00425 ¦ SCOPE ITEM: FURNACES / AIR HANDLERS / RTUS
010-145597-00 | 010-N070C-04800 | 2023-04-06 | MMLSR2314374 |  | 0 | MLS SCOPE: REPLACEMENT OF A SINGLE A/C UNIT OR HEAT PUMP LICENSE NUMBER: H00425 ¦ SCOPE ITEM: AIR CONDITIONING (INCLUDING CONDENSERS, EVAPORATORS, COMPRESSORS)
010-145600-00 | 010-N070C-05100 | 2021-11-23 | MMLSR2146500 |  | 0 | MLS SCOPE: REPLACEMENT OF A SINGLE FURNACE, A/C AND/OR HEAT PUMP LICENSE NUMBER: H00124 ¦ SCOPE ITEM: AIR CONDITIONING (INCLUDING CONDENSERS, EVAPORATORS, COMPRESSORS)
010-145603-00 | 010-N070C-05400 | 2024-01-17 | EMEPR2403791 |  | 0 | 200A PANEL VHANGE
010-145604-00 | 010-N070C-05500 | 2024-08-09 | MMLSR2432338 |  | 0 | MLS SCOPE: REPLACEMENT OF A SINGLE A/C UNIT OR HEAT PUMP LICENSE NUMBER: H00286 ¦ SCOPE ITEM: HEAT PUMPS / GROUND SOURCE HEAT PUMPS
010-145604-00 | 010-N070C-05500 | 2022-05-25 | MMLSR2221154 |  | 0 | MLS SCOPE: REPLACEMENT OF A SINGLE FURNACE LICENSE NUMBER: H00286 ¦ SCOPE ITEM: FURNACES / AIR HANDLERS / RTUS
010-145604-00 | 010-N070C-05500 | 2020-08-04 | MMLSR2015697 |  | 0 | MLS SCOPE: REPLACEMENT OF A SINGLE A/C UNIT OR HEAT PUMP LICENSE NUMBER: H00286 ¦ SCOPE ITEM: AIR CONDITIONING (INCLUDING CONDENSERS, EVAPORATORS, COMPRESSORS)
010-145604-00 | 010-N070C-05500 | 2022-12-16 | ALTR2249942 |  | 3013 | PLAN APPROVAL: FINAL REVIEWED FOR COMPLIANCE UNDER: 2019 RESIDENTIAL CODE OF OHIO DESCRIPTION OF WORK: ALTER A 2 STORY FRAME, 1 FAMILY DWELLING FULL BASEMENT, UNFINISHED, RESIDENCE. ALTERATION INCLUDES ADDITION OF 3 NEW WINDOWS WITH NEW HEADERS
010-145609-00 | 010-S003-02100 | 2023-09-18 | MMEPC2339461 |  | 0 | Direct replacement of two Cooling Towers License Number: H00457 ¦ Scope Item: cooling towers
010-145611-00 | 010-S003-01600 | 2023-08-30 | EMEPC2336870 |  | 0 | POWER CONNECTION TO TEMPORARY CHILLER FROM EXISTING SERVICE
010-145611-00 | 010-S003-01600 | 2019-06-04 | DMGC1905562 |  | 131000 | REPLACE WATER DAMAGED DRYWALL IN 22 UNITS ON FLOORS 1-10 IN A 14 STORY 1A/R2 HIGH RISE. NO MEP WORK BEING PERFORMED.PROVIDE COMPLETE UL DESIGN ON SITE FOR INSPECTIONS.
010-145612-00 | 010-S003-01700 | 2020-02-27 | EMEPC2004248 |  | 0 | REMODEL OF FRANKLIN COURTYARD LIGHTING PER PROVIDED PLANS.
010-145612-00 | 010-S003-01700 | 2021-04-12 | FSUPC2112782 |  | 0 | 201 S GRANT AVE. STAND ALONE PERMIT ALTERATION TO EXISTING FIRE SPRINKLER SYSTEM TO INSTALL NEW WATER BYPASS AND BACKFLOW PREVENTER. EXISTING DEMAND SHOWN AS 290 GPM @49 PSI, FLOW TEST SHOWS 62 STATIC, AND 55 RESIDUAL WITH A FLOW OF 1500 GPM.
010-145612-00 | 010-S003-01700 | 2021-04-12 | FSUPC2112782 |  | 0 | 201 S GRANT AVE. STAND ALONE PERMIT ALTERATION TO EXISTING FIRE SPRINKLER SYSTEM TO INSTALL NEW WATER BYPASS AND BACKFLOW PREVENTER. EXISTING DEMAND SHOWN AS 290 GPM @49 PSI, FLOW TEST SHOWS 62 STATIC, AND 55 RESIDUAL WITH A FLOW OF 1500 GPM.
010-145612-00 | 010-S003-01700 | 2021-05-28 | FALRC2119989 |  | 0 | ALTER EXISTING FIRE ALARM SYSTEM FOR FRANKLIN UNIVERSITY IN THE BASEMENT BY INSTALLING SPRINKLER MONITORING EQUIPMENT. STAND ALONE PERMIT. SECTION 901.7 OF THE OHIO FIRE CODE REQUIRES THE FIRE CODE OFFICIAL TO BE NOTIFIED OF ANY IMPAIRMENT OF THE FIRE PR
010-145612-00 | 010-S003-01700 | 2021-05-28 | FALRC2119989 |  | 0 | ALTER EXISTING FIRE ALARM SYSTEM FOR FRANKLIN UNIVERSITY IN THE BASEMENT BY INSTALLING SPRINKLER MONITORING EQUIPMENT. STAND ALONE PERMIT. SECTION 901.7 OF THE OHIO FIRE CODE REQUIRES THE FIRE CODE OFFICIAL TO BE NOTIFIED OF ANY IMPAIRMENT OF THE FIRE PR
010-145612-00 | 010-S003-01700 | 2023-02-24 | MMEPC2309084 |  | 0 | BUILDING PERMIT/PLAN REVIEW: ALTC2248310 DEMO, RE-WORK BRANCH RUNS AND AIR DEVICES LICENSE NUMBER: H00137 ¦ SCOPE ITEM: FURNACES / AIR HANDLERS / RTUS
010-145612-00 | 010-S003-01700 | 2023-03-12 | EMEPC2311056 |  | 0 | BUILDING PERMIT/PLAN REVIEW: ALTC2248310 CHANGING LIGHTS AND ADDING A FEW RECEPTACLES
010-145615-00 | 010-N241C-09900 | 2024-11-05 | RSWDR2444186 |  | 10000 | SHINGLES REMOVED AND NEW SHINGLES REPLACED
010-145616-00 | 010-N241C-10000 | 2021-01-07 | PMEPR2100394 |  | 0 | DRY BASEMENT. Install 4” backwater valve with high water alarm. Tie on to existing 4” cast iron piping and install new schedule 40 PVC pipe and fittings. Install new sump pit and sump pump with 1 ½” check valve and schedule 40 PVC pipe and fittings.
010-145616-00 | 010-N241C-10000 | 2021-02-01 | EMEPR2103574 |  | 0 | Electric to Sump Pump outlet and Alarm
010-145617-00 | 010-N241C-10100 | 2020-06-09 | MMLSR2010933 |  | 0 | MLS SCOPE: REPLACEMENT OF A SINGLE FURNACE LICENSE NUMBER: H00287 ¦ SCOPE ITEM: FURNACES / AIR HANDLERS / RTUS
010-145621-00 | 010-N241C-07900 | 2021-12-14 | MMLSR2149041 |  | 0 | MLS SCOPE: REPLACEMENT OF A SINGLE FURNACE LICENSE NUMBER: H00124 ¦ SCOPE ITEM: FURNACES / AIR HANDLERS / RTUS
010-145622-00 | 010-N241C-08000 | 2020-09-09 | MMLSR2018517 |  | 0 | MLS SCOPE: REPLACEMENT OF A SINGLE FURNACE, A/C AND/OR HEAT PUMP LICENSE NUMBER: H00306 ¦ SCOPE ITEM: FURNACES / AIR HANDLERS / RTUS
010-145631-00 | 010-N241C-08900 | 2019-09-11 | MMLSR1918359 |  | 0 | MLS SCOPE: REPLACEMENT OF A SINGLE A/C UNIT OR HEAT PUMP LICENSE NUMBER: H00306 ¦ SCOPE ITEM: FURNACES / AIR HANDLERS / RTUS
010-145631-00 | 010-N241C-08900 | 2019-05-24 | PMEPR1909963 |  | 0 | INSTALL NEW SUB WATER METER - ANY NEW WATER DISTRIBUTION PIPE AND FITTINGS WILL COMPLY WITH ONE OF THE STANDARDS LISTED IN OPC TABLE 605.4 OR 605.5. ANY NEW VALVES WILL COMPLY WITH ONE OF THE STANDARDS LISTED IN OPC TABLE 605.7. VALVE LOCATIONS WILL CO
010-145631-00 | 010-N241C-08900 | 2019-05-24 | PMEPR1909961 |  | 0 | INSTALL NEW SUB WATER METER - ANY NEW WATER DISTRIBUTION PIPE AND FITTINGS WILL COMPLY WITH ONE OF THE STANDARDS LISTED IN OPC TABLE 605.4 OR 605.5. ANY NEW VALVES WILL COMPLY WITH ONE OF THE STANDARDS LISTED IN OPC TABLE 605.7. VALVE LOCATIONS WILL CO
010-145632-00 | 010-N241C-09000 | 2019-08-22 | MMLSM1916963 |  | 0 | MLS SCOPE: REPLACEMENT OF A SINGLE A/C UNIT OR HEAT PUMP LICENSE NUMBER: H00359 ¦ SCOPE ITEM: AIR CONDITIONING (INCLUDING CONDENSERS, EVAPORATORS, COMPRESSORS)
010-145640-00 | 010-N241C-02800 | 2022-04-18 | MMLSM2215773 |  | 0 | REPLACEMENT OF A SINGLE A/C UNIT OR HEAT PUMP UNIT A LICENSE NUMBER: H00808
010-145640-00 | 010-N241C-02800 | 2021-12-13 | MMLSM2148832 |  | 0 | REPLACEMENT OF A SINGLE FURNACE, A/C AND/OR HEAT PUMP UNIT D LICENSE NUMBER: H00808 REPLACEMENT OF A SINGLE FURNACE, A/C AND/OR HEAT PUMP LICENSE NUMBER: H00808 REPLACEMENT OF A SINGLE FURNACE, A/C AND/OR HEAT PUMP LICENSE NUMBER: H00808
010-145640-00 | 010-N241C-02800 | 2021-12-13 | MMLSM2148836 |  | 0 | REPLACEMENT OF A SINGLE FURNACE, A/C AND/OR HEAT PUMP UNIT B LICENSE NUMBER: H00808 LICENSE NUMBER: H00808
010-145640-00 | 010-N241C-02800 | 2022-04-18 | MMLSM2215775 |  | 0 | REPLACEMENT OF A SINGLE A/C UNIT OR HEAT PUMP UNIT B LICENSE NUMBER: H00808
010-145640-00 | 010-N241C-02800 | 2022-04-18 | MMLSM2215778 |  | 0 | REPLACEMENT OF A SINGLE A/C UNIT OR HEAT PUMP UNIT C LICENSE NUMBER: H00808
010-145640-00 | 010-N241C-02800 | 2021-12-13 | MMLSR2148825 |  | 0 | STATUS CHANGE: 12/13/2021 - STATUS CHANGE: 12/13/2021 - SEE MMEPM2148836 REPLACEMENT OF A SINGLE FURNACE, A/C AND/OR HEAT PUMP UNIT B LICENSE NUMBER: H00808
010-145645-00 | 010-N241C-03300 | 2019-05-07 | RSWDM1904326 |  | 1576 | WINDOWS AND DOORS REPLACE 5 WINDOWS AND 0 DOORS WITH THE SAME SIZE AND STYLE. WINDOWS SHALL COMPLY WITH OBC 1029, 1405.13.2 AND IECC C402 MAX. U=0.45 FOR OPERABLE WINDOWS. DOORS SHALL COMPLY WITH OBC 1008.1.9. WINDOWS ARE PLACED: ON FRONT ROOM, KITCHEN
010-145645-00 | 010-N241C-03300 | 2024-03-21 | EMEPM2412276 |  | 0 | PANEL CHANGE
010-145645-00 | 010-N241C-03300 | 2024-03-21 | EMEPM2412276 |  | 0 | PANEL CHANGE
010-145650-00 | 010-N241C-03800 | 2019-12-20 | GGBB1901775 |  | 0 | INSTALLATION OF RESIDENTIAL ENTRANCE FEATURE SIGN - EAST. 18SQFT NON-ILLUMINATED
010-145654-00 | 010-N241C-04200 | 2020-12-18 | DMGM2011939 |  | 10000 | BUILDING PERMIT TO REPAIR FIRE DAMAGED DRYWALL ON THE 2ND FLOOR OF APARTMENT D IN AN EXISTING MULTI-FAMILY BUILDING. NO MEP WORK SHOWN OR APPROVED WITH THIS PERMIT. ROUGH AND FINAL STRUCTURAL INSPECTIONS WILL BE REQUIRED TO COMPLETE THIS PERMIT. DRAWINGS
010-145654-00 | 010-N241C-04200 | 2022-03-23 | EMEPM2212284 |  | 0 | BUILDING PERMIT/PLAN REVIEW: DMGM2011939 THERE WAS A FIRE, ONLY SMOKE DAMAGE. JUST NEED WALK THROUGH.
010-145657-00 | 010-N241C-04500 | 2024-06-03 | EMEPM2422628 |  | 0 | REPLACE 100 AMP PANEL AND SERVICE CABLE
010-145657-00 | 010-N241C-04500 | 2024-06-03 | EMEPM2422628 |  | 0 | REPLACE 100 AMP PANEL AND SERVICE CABLE
010-145658-00 | 010-N241C-04600 | 2024-07-12 | EMEPM2428843 |  | 0 | REMOVE AND REPLACE 100 AMP SERVICE
010-145658-00 | 010-N241C-04600 | 2024-07-12 | EMEPM2428843 |  | 0 | REMOVE AND REPLACE 100 AMP SERVICE
010-145667-00 | 010-N241C-05500 | 2020-08-19 | PMEPM2016958 |  | 0 | INSTALL BACK WATER VALVE ON SEWER LINE IN BELOW CONCRETE IN BASEMENT. REPLACE COPPER 3IN STACK FROM ABOVE CLEAN OUT IN BASEMENT TO STACK RIGHT ABOVE KITCHEN SINK DRAIN IN WALL. WE WILL TIE ONTO EXISTING COPPER PIPES AFTER LEAKING FITTING WITH ALL NEW PV
010-145668-00 | 010-N015L-01600 | 2020-01-15 |  |  |  | OWNER REPORTS THE REAR 10 X 24 WD DK IS BEING REMOVED. REVIEW PARCEL.
010-145671-00 | 010-N015L-01300 | 2024-11-04 | PMEPR2444026 |  | 0 | REPIPE OF HOT AND COLD BASEMENT WATER LINES, INSTALL TANKLESS HOT WATER HEATER, INSTALL 5' OF GAS LINE TO GENERATOR. ALL WORK TO BE PLUMBED TO LOCAL CODE.
010-145671-00 | 010-N015L-01300 | 2024-11-08 | EMEPR2444728 |  | 0 | GENERATOR INSTALL *LOAD CALCULATIONS REQUIRED AT TIME OF INSPECTION COMPLETION OF THE WORK DESCRIBED ON THIS PERMIT, INCLUDING ALL REQUIRED INSPECTIONS AND APPROVALS, WILL COMPLY BUILDING ORDER #SRTN2401212.
010-145674-00 | 010-N015L-03700 | 2020-05-08 | RSWDR2001773 |  | 9236 | REMOVE EXISTING SHINGLE ROOF TO DECK AND REPLACE WITH NEW FELT UNDERLAYMENT, ICE BARRIER MEMBRANE AT EAVE, NECESSARY FLASHINGS, AND NEW ASPHALT SHINGLES. WORK TO COMPLY WITH RCO CHAPTER 9 & MANUFACTURE INSTALLATION INSTRUCTIONS.
010-145675-00 | 010-N015L-03600 | 2023-01-13 | PMLSR2303521 |  | 0 | MLS Scope: Water Heater Replacement
010-145676-00 | 010-N108D-02300 | 2020-04-08 | PMLSR2006989 |  | 0 | NULL MLS SCOPE: WATER HEATER REPLACEMENT
010-145677-00 | 010-N108D-02200 | 2020-10-02 | RSWDR2004986 |  | 1534 | REMOVE EXISTING 1 WINDOW(S), 0 DOOR(S) AND REPLACE WITH NEW. WORK TO COMPLY WITH RCO 612, RCO 308, AND RCO 113.6.1 WITH A U VALUE OF 0.35 OR BETTER.
010-145677-00 | 010-N108D-02200 | 2022-06-29 | RSWDR2226266 |  | 17351 | REMOVE EXISTING SHINGLE ROOF TO DECK AND REPLACE WITH NEW FELT UNDERLAYMENT, ICE BARRIER MEMBRANE AT EAVE, NECESSARY FLASHINGS, AND NEW ASPHALT SHINGLES. WORK TO COMPLY WITH RCO CHAPTER 9 & MANUFACTURE INSTALLATION INSTRUCTIONS.
010-145677-00 | 010-N108D-02200 | 2024-05-30 | PMLSR2422072 |  | 0 | MLS SCOPE: WATER HEATER REPLACEMENT
010-145678-00 | 010-N108D-02100 | 2023-09-08 | RSWDR2338292 |  | 5000 | Remove existing shingle roof to deck and replace with new felt underlayment, ice barrier membrane at eave, necessary flashings, and new asphalt shingles. Work to comply with RCO chapter 9 & Manufacture installation instructions.
010-145681-00 | 010-N108D-01800 | 2019-01-23 | MMLSR1901443 |  | 0 | MLS SCOPE: REPLACEMENT OF A SINGLE FURNACE, A/C AND/OR HEAT PUMP LICENSE NUMBER: H00425 ¦ SCOPE ITEM: AIR CONDITIONING (INCLUDING CONDENSERS, EVAPORATORS, COMPRESSORS)
010-145681-00 | 010-N108D-01800 | 2019-02-08 | RSWDR1900401 |  | 13900 | REMOVE EXISTING SHINGLE ROOF TO DECK AND REPLACE WITH NEW FELT UNDERLAYMENT, ICE BARRIER MEMBRANE AT EAVE, NECESSARY FLASHINGS, AND NEW ASPHALT SHINGLES. WORK TO COMPLY WITH RCO CHAPTER 9 & MANUFACTURE INSTALLATION INSTRUCTIONS.ROOF INFO: SHINGLE TEAR OF
010-145682-00 | 010-N108D-01700 | 2019-05-29 | PMLSR1910149 |  | 0 | MLS Scope: Water Heater Replacement
010-145865-00 | 010-N241H-08500 | 2021-04-19 | RSWDR2113925 |  | 8549 | Remove existing shingle roof to deck and replace with new felt underlayment, ice barrier membrane at eave, necessary flashings, and new asphalt shingles. Work to comply with RCO chapter 9 & Manufacture installation instructions.
010-145865-00 | 010-N241H-08500 | 2019-05-17 | RSWDR1902321 |  | 3760 | Remove existing 6 window(s), 0 door(s) and replace with new. Work to comply with RCO 612, RCO 308, and RCO 113.6.1 with a U Value of 0.35 or Better.
010-145871-00 | 010-N241H-07900 | 2022-09-08 | MMEPR2236278 |  | 0 | REPLACE GAS PIPING FROM METER TO 4 APPLIANCES 1FIREPLACE 1WATER HEATER 1STOVE 1FURNANCE USING BLACK IRON PIPING. 1INCH GAS LINE LICENSE NUMBER: P00488 ¦ SCOPE ITEM: FUEL GAS OR LP GAS
010-145871-00 | 010-N241H-07900 | 2022-09-28 | MMLSR2238978 |  | 0 | MLS SCOPE: REPLACEMENT OF A SINGLE FURNACE LICENSE NUMBER: H00286 ¦ SCOPE ITEM: FURNACES / AIR HANDLERS / RTUS
010-145883-00 | 010-N241H-06700 | 2019-12-10 | ALTR1913075 |  | 7220 | PLAN APPROVAL: FINAL REVIEWED FOR COMPLIANCE UNDER: 2019 RESIDENTIAL CODE OF OHIO USE/OCCUPANCY GROUP: 1, 2, 3 FAMILY DWELLING CONSTRUCTION TYPE: V-B DESCRIPTION OF WORK: ALTER A 1 STORY FRAMED, 1 FAMILY DWELLING BY INSTALLING 6 STEEL I BEAMS ON
010-145885-00 | 010-N241H-06500 | 2023-08-23 | EMEPR2335988 |  | 0 | Building Permit/Plan Review: PLEX2334679 Residential photovoltaic, roof mounted solar installation
010-145886-00 | 010-N241H-06400 | 2023-08-28 | RSWDR2336572 |  | 8222 | Remove existing 17 window(s), 0 door(s) and replace with new. Work to comply with RCO 612, RCO 308, and RCO 113.6.1 with a U Value of 0.35 or Better.
010-145888-00 | 010-N241H-06200 | 2023-04-03 | MMLSR2313963 |  | 0 | MLS Scope: Replacement of a Single Furnace, A/C and/or Heat Pump License Number: H01163 ¦ Scope Item: furnaces / air handlers / RTUs
010-145890-00 | 010-N241H-10100 | 2021-07-27 | EMEPR2129255 |  | 0 | UPGRADE ELECTRICAL PANEL FROM 100 TO 200 AMP
010-145899-00 | 010-N241H-09200 | 2021-03-16
010-145899-00 | 010-N241H-09200 | 2020-10-21 | ALTR2010097 |  | 5200 | PLAN APPROVAL: FINAL REVIEWED FOR COMPLIANCE UNDER: 2019 RESIDENTIAL CODE OF OHIO USE/OCCUPANCY GROUP: 1, 2, 3 FAMILY DWELLING CONSTRUCTION TYPE: V-B DESCRIPTION OF WORK: ALTER A 1 STORY FRAMED, 1 FAMILY DWELLING BY INSTALLING EGRESS WINDOW AND
010-145900-00 | 010-N241H-09100 | 2022-09-08 | RSWDR2236387 |  | 8073 | REMOVE EXISTING SHINGLE ROOF TO DECK AND REPLACE WITH NEW FELT UNDERLAYMENT, ICE BARRIER MEMBRANE AT EAVE, NECESSARY FLASHINGS, AND NEW ASPHALT SHINGLES. WORK TO COMPLY WITH RCO CHAPTER 9 & MANUFACTURE INSTALLATION INSTRUCTIONS.ROOF INFO: TOP BACK ROOF O
010-145901-00 | 010-N241H-09000 | 2021-07-01 | PMLSR2125370 |  | 0 | MLS Scope: Water Heater Replacement
010-145905-00 | 010-N241H-08600 | 2023-04-05 | MMLSR2314186 |  | 0 | MLS Scope: Replacement of a Single A/C Unit or Heat Pump License Number: H00425 ¦ Scope Item: air conditioning (including condensers, evaporators, compressors)
010-145907-00 | 010-N241H-05900 | 2022-03-28 | ADDR2212900 |  | 53000 | PLAN APPROVAL: FINAL REVIEWED FOR COMPLIANCE UNDER: 2019 RESIDENTIAL CODE OF OHIO USE/OCCUPANCY GROUP: 1, 2, 3 FAMILY DWELLING CONSTRUCTION TYPE: V-B DESCRIPTION OF WORK: ALTER A 1.5 STORY FRAMED, 1 FAMILY DWELLING: PROJECT SCOPE IS TO BUILD A
010-145907-00 | 010-N241H-05900 | 2022-07-13 | EMEPR2228355 |  | 0 | BUILDING PERMIT/PLAN REVIEW: ADDR2212900 ELECTRIC PER PLANS
010-145910-00 | 010-N241H-05600 | 2019-07-14 | RSWDR1903454 |  | 1167 | Remove existing 3 window(s), 0 door(s) and replace with new. Work to comply with RCO 612, RCO 308, and RCO 113.6.1 with a U Value of 0.35 or Better.
010-145913-00 | 010-N241H-05300 | 2023-06-28 | RSWDR2326916 |  | 1123 | Remove existing 3 window(s), 0 door(s) and replace with new. Work to comply with RCO 612, RCO 308, and RCO 113.6.1 with a U Value of 0.35 or Better.
010-145916-00 | 010-N241H-05000 | 2021-06-04 | RSWDR2120827 |  | 14522 | Remove existing exterior wall covering system and replace with new exterior siding over an approved water-resistive barrier. Work to comply with RCO 703.
010-145917-00 | 010-N241H-04900 | 2021-03-16 |  |  |  | REAR PORCH CONVERT TO ENCLOSED
010-145918-00 | 010-N241H-04800 | 2019-07-24 | RSWDR1903669 |  | 12800 | Remove existing shingle roof to deck and replace with new felt underlayment, ice barrier membrane at eave, necessary flashings, and new asphalt shingles. Work to comply with RCO chapter 9 & Manufacture installation instructions.
010-145919-00 | 010-N241H-04700 | 2023-04-25 | RSWDR2317114 |  | 16000 | Remove existing shingle roof to deck and replace with new felt underlayment, ice barrier membrane at eave, necessary flashings, and new asphalt shingles. Work to comply with RCO chapter 9 & Manufacture installation instructions. Roof Info: REPLACE ASPHAL
010-145922-00 | 010-N241H-04400 | 2020-06-19 | ALTR2005435 |  | 3700 | PLAN APPROVAL: FINAL REVIEWED FOR COMPLIANCE UNDER: 2019 RESIDENTIAL CODE OF OHIO USE/OCCUPANCY GROUP: 1, 2, 3 FAMILY DWELLING CONSTRUCTION TYPE: V-B DESCRIPTION OF WORK: ALTER A 1 STORY FRAMED, 1 FAMILY DWELLING BY INSTALLING 10 CARBON FIBER ST
010-145922-00 | 010-N241H-04400 | 2019-08-23 | MMLSR1916967 |  | 0 | MLS SCOPE: REPLACEMENT OF A SINGLE A/C UNIT OR HEAT PUMP LICENSE NUMBER: H00425 ¦ SCOPE ITEM: AIR CONDITIONING (INCLUDING CONDENSERS, EVAPORATORS, COMPRESSORS)
010-145933-00 | 010-N241H-03300 | 2024-10-01 | RSWDR2439789 |  | 7952 | Remove existing 8 window(s), 0 door(s) and replace with new. Work to comply with RCO 612, RCO 308, and RCO 113.6.1 with a U Value of 0.35 or Better.
010-145935-00 | 010-N241H-03100 | 2019-12-03 | MMLSR1924988 |  | 0 | MLS SCOPE: REPLACEMENT OF A SINGLE FURNACE LICENSE NUMBER: H00402 ¦ SCOPE ITEM: FURNACES / AIR HANDLERS / RTUS
010-145935-00 | 010-N241H-03100 | 2022-09-12 | EMEPR2236680 |  | 0 | REPLACE ELECTRIC PANEL
010-145936-00 | 010-N241H-03000 | 2022-12-14 | RSWDR2249621 |  | 1950 | Remove existing shingle roof to deck and replace with new felt underlayment, ice barrier membrane at eave, necessary flashings, and new asphalt shingles. Work to comply with RCO chapter 9 & Manufacture installation instructions.
010-145937-00 | 010-N241H-02900 | 2023-05-09 | MMLSR2319130 |  | 0 | MLS Scope: Replacement of a Single Furnace, A/C and/or Heat Pump License Number: H00150 ¦ Scope Item: furnaces / air handlers / RTUs
010-145941-00 | 010-N241H-02500 | 2020-07-03 | RSWDR2002943 |  | 13893 | REMOVE EXISTING SHINGLE ROOF TO DECK AND REPLACE WITH NEW FELT UNDERLAYMENT, ICE BARRIER MEMBRANE AT EAVE, NECESSARY FLASHINGS, AND NEW ASPHALT SHINGLES. WORK TO COMPLY WITH RCO CHAPTER 9 & MANUFACTURE INSTALLATION INSTRUCTIONS.
010-145942-00 | 010-N241H-02400 | 2020-07-06 | RSWDR2003018 |  | 10271 | REMOVE EXISTING SHINGLE ROOF TO DECK AND REPLACE WITH NEW FELT UNDERLAYMENT, ICE BARRIER MEMBRANE AT EAVE, NECESSARY FLASHINGS, AND NEW ASPHALT SHINGLES. WORK TO COMPLY WITH RCO CHAPTER 9 & MANUFACTURE INSTALLATION INSTRUCTIONS.ROOF INFO: REMOVE EXISTING
010-145943-00 | 010-N241H-02300 | 2023-10-17 | PMLSR2344124 |  | 0 | MLS Scope: Water Heater Replacement MLS Scope: Water Heater Replacement
010-145943-00 | 010-N241H-02300 | 2024-11-14 | MMLSR2445270 |  | 0 | MLS SCOPE: REPLACEMENT OF A SINGLE FURNACE, A/C AND/OR HEAT PUMP LICENSE NUMBER: H00425 ¦ SCOPE ITEM: AIR CONDITIONING (INCLUDING CONDENSERS, EVAPORATORS, COMPRESSORS)
010-145946-00 | 010-N241H-02000 | 2023-01-26 | EMLSR2305172 |  | 0 | Building Permit/Plan Review: PLEX2302424 MLS Scope: Electric for Solar Photovoltaic (PV) System
010-145948-00 | 010-N241H-01800 | 2023-02-10 | EMLSR2307217 |  | 0 | Building Permit/Plan Review: PLEX2306390 MLS Scope: Electric for Solar Photovoltaic (PV) System
010-145950-00 | 010-N241H-01600 | 2022-06-16 | MMLSR2224300 |  | 0 | MLS SCOPE: REPLACEMENT OF A SINGLE A/C UNIT OR HEAT PUMP LICENSE NUMBER: H00020 ¦ SCOPE ITEM: AIR CONDITIONING (INCLUDING CONDENSERS, EVAPORATORS, COMPRESSORS)
010-145951-00 | 010-N241H-01500 | 2020-02-07 | MMLSR2002818 |  | 0 | MLS SCOPE: REPLACEMENT OF A SINGLE FURNACE, A/C AND/OR HEAT PUMP LICENSE NUMBER: H00287 ¦ SCOPE ITEM: FURNACES / AIR HANDLERS / RTUS
010-145952-00 | 010-N241H-01400 | 2022-04-28 | MMLSR2217345 |  | 0 | MLS SCOPE: REPLACEMENT OF A SINGLE FURNACE LICENSE NUMBER: H00470 ¦ SCOPE ITEM: FURNACES / AIR HANDLERS / RTUS
010-145953-00 | 010-N241H-01300 | 2023-09-11 | RSWDR2338523 |  | 17000 | Remove existing shingle roof to deck and replace with new felt underlayment, ice barrier membrane at eave, necessary flashings, and new asphalt shingles. Work to comply with RCO chapter 9 & Manufacture installation instructions.
010-145954-00 | 010-N241H-01200 | 2022-03-11 | ALTR2210621 |  | 7200 | ALTER A 2 STORY FRAMED, 1 FAMILY DWELLING BY INSTALLING 0 CARBON FIBER STRIPS AND 0 STEEL I BEAMS AND 15’ OF PERIMETER DRAIN WITH NEW SUMP PUMP ON THE BASEMENT FOUNDATION WALL OF THE HOUSE PER PLAN. PLUMBING INSPECTION ONLY REQUIRED ELECTRIC PERMIT
010-145956-00 | 010-N241H-01000 | 2020-05-05 | RSWDR2001665 |  | 9397 | REMOVE EXISTING SHINGLE ROOF TO DECK AND REPLACE WITH NEW FELT UNDERLAYMENT, ICE BARRIER MEMBRANE AT EAVE, NECESSARY FLASHINGS, AND NEW ASPHALT SHINGLES. WORK TO COMPLY WITH RCO CHAPTER 9 & MANUFACTURE INSTALLATION INSTRUCTIONS.ROOF INFO: SHINGLE TEAR OF
010-145958-00 | 010-N241H-00800 | 2019-06-07 | PMLSR1911001 |  | 0 | MLS Scope: Water Heater Replacement
010-145960-00 | 010-N241H-00600 | 2019-04-10 | PMEPR1906695 |  | 0 | install acrylic tub liner and wall surround over existing tub and wall, replace existing valve fixture (connect to existing drain and existing supply lines) Any new water distribution pipe and fittings will comply with one of the standards listed in OPC
010-145964-00 | 010-N241H-00200 | 2021-10-29 | PMLSR2143063 |  | 0 | MLS Scope: Water Heater Replacement
010-145964-00 | 010-N241H-00200 | 2023-11-22 | MMLSR2349191 |  | 0 | MLS SCOPE: REPLACEMENT OF A SINGLE FURNACE LICENSE NUMBER: H00150 ¦ SCOPE ITEM: FURNACES / AIR HANDLERS / RTUS
010-145967-00 | 010-N241H-13401 | 2020-08-17 | PMLSR2016750 |  | 0 | MLS SCOPE: WATER HEATER REPLACEMENT
010-145972-00 | 010-N241H-13000 | 2024-09-03 | MMLSR2435828 |  | 0 | MLS Scope: Replacement of a Single Furnace, A/C and/or Heat Pump License Number: H00150 ¦ Scope Item: furnaces / air handlers / RTUs
010-145972-00 | 010-N241H-13000 | 2024-09-11 | PMLSR2436913 |  | 0 | MLS Scope: Gas Water Heater Replacement
010-145973-00 | 010-N241H-12900 | 2022-08-31 | PMEPR2235266 |  | 0 | SHOWER & SHOWER VALVE - ANY NEW WATER DISTRIBUTION PIPE AND FITTINGS WILL COMPLY WITH ONE OF THE REFERENCED STANDARDS LISTED IN OPC TABLE 605.4 OR 605.5. ANY NEW VALVES WILL COMPLY WITH ONE OF THE REFERENCED STANDARDS LISTED IN OPC TABLE 605.7. VALVE LOC
010-145984-00 | 010-N241H-11700 | 2024-06-13 | PMEPR2424257 |  | 0 | VERTICAL SEWER STACK IN BASEMENT LINE REPAIR USING PVC PLASTIC AND PIPE
010-145985-00 | 010-N241H-11600 | 2023-10-10 | RSWDR2343436 |  | 14279 | Remove existing shingle roof to deck and replace with new felt underlayment, ice barrier membrane at eave, necessary flashings, and new asphalt shingles. Work to comply with RCO chapter 9 & Manufacture installation instructions.Roof Info: Shingle tear of
010-145985-00 | 010-N241H-11600 | 2021-03-18 | EMLSR2109697 |  | 0 | Building Permit/Plan Review: PLEX2107033 MLS Scope: Electric for Solar Photovoltaic (PV) System
010-145985-00 | 010-N241H-11600 | 2021-06-08 | RSWDR2121313 |  | 1764 | Remove existing 1 window(s), 0 door(s) and replace with new. Work to comply with RCO 612, RCO 308, and RCO 113.6.1 with a U Value of 0.35 or Better.Windows Info: PICTURE WINDOW
010-145985-00 | 010-N241H-11600 | 2021-02-22 | EMEPR2106322 |  | 0 | Install new 200A Surface Mount meter socket and new separate 125/100 surface mount main distribution panel
010-145986-00 | 010-N241H-11500 | 2023-03-14 | RSWDR2311374 |  | 15115 | Remove existing shingle roof to deck and replace with new felt underlayment, ice barrier membrane at eave, necessary flashings, and new asphalt shingles. Work to comply with RCO chapter 9 & Manufacture installation instructions.Roof Info: SHINGLE TEAR OF
010-145994-00 | 010-N241H-10800 | 2022-11-27 | EMEPR2247123 |  | 0 | Building Permit/Plan Review: ADDR2230258 Install electric in new sun room. Install 120 volt 15 amp circuit, 2 15 amp duplex receptacles, 3 Single pole switches, Ceiling fan/light fixture, 1 exterior light and 1 exterior GFCI receptacle.
010-145999-00 | 010-N241H-10200 | 2023-10-11 | DECKR2343157 |  | 10000 | PLAN APPROVAL: FINAL REVIEWED FOR COMPLIANCE UNDER: 2019 RESIDENTIAL CODE OF OHIO USE/OCCUPANCY GROUP: 1, 2, 3 FAMILY DWELLING CONSTRUCTION TYPE: V-B DESCRIPTION OF WORK: ALTER A 2 STORY 1 FAMILY DWELLING BY BUILDING 16’X17’ (APPROX.) WOOD FRAME
010-145999-00 | 010-N241H-10200 | 2023-08-24 | EMEPR2336090 |  | 0 | 9/1/23 TRANS CONTR FR E00445 TO E01604 ------------------ JJ BUILDING PERMIT/PLAN REVIEW: SWPLR2334999 ELECTRIC FOR POOL
010-145999-00 | 010-N241H-10200 | 2023-08-17 | SWPLR2334999 |  | 6610 | PLAN APPROVAL: FINAL REVIEWED FOR COMPLIANCE UNDER: 2019 RESIDENTIAL CODE OF OHIO USE/OCCUPANCY GROUP: 1, 2, 3 FAMILY DWELLING CONSTRUCTION TYPE: V-B DESCRIPTION OF WORK: ALTER A 2 STORY FRAMED, 1 FAMILY DWELLING BY BUILDING A 18’ DIAMETER ABOVE
010-146089-00 | 010-N123D-30900 | 2019-10-11 | PMLSR1920837 |  | 0 | NULL MLS SCOPE: WATER HEATER REPLACEMENT
010-146090-00 | 010-N123D-23700 | 2023-06-21 | MMLSR2325771 |  | 0 | MLS Scope: Replacement of a Single Furnace, A/C and/or Heat Pump License Number: H00855 ¦ Scope Item: air conditioning (including condensers, evaporators, compressors) License Number: H00855 ¦ Scope Item: furnaces / air handlers / RTUs
010-146090-00 | 010-N123D-23700 | 2022-02-15 | EMEPR2207383 |  | 0 | 200 AMP SERVICE CHANGE INCLUDING METER SOCKET, RISER AND GROUND
010-146207-00 | 010-M167-50200 | 2021-05-12 | PMLSR2117420 |  | 0 | MLS Scope: Water Heater Replacement
010-146232-00 | 010-O018G-11501 | 2023-02-13 | EMEPC2307420 |  | 0 | BUILDING PERMIT/PLAN REVIEW: NEWC2209863 NEW OUT BUILDING, ADDING LIGHT FIXTURES, 2-OUTLETS, 2-EXHAUST FANS, AND GARAGE DOOR OPENER POWER.
010-146233-00 | 010-O018G-04500 | 2023-05-26 | FALRC2321887 |  | 0 | EXTEND FIRE ALARM SYSTEM TO NEW RAPID RESOURCE CENTER FOR THE FRANKLIN COUNTY CORRECTIONAL FACILITY. WORK WILL INCLUDE THE INSTALLATION OF NEW DEVICES FOR THE ADDITION. DUCT DETECTORS SHALL REPORT TO FACP AS A SUPERVISORY SIGNAL PER OMC 606.4.1. REFERENC
010-146233-00 | 010-O018G-04500 | 2023-05-26 | FALRC2321887 |  | 0 | EXTEND FIRE ALARM SYSTEM TO NEW RAPID RESOURCE CENTER FOR THE FRANKLIN COUNTY CORRECTIONAL FACILITY. WORK WILL INCLUDE THE INSTALLATION OF NEW DEVICES FOR THE ADDITION. DUCT DETECTORS SHALL REPORT TO FACP AS A SUPERVISORY SIGNAL PER OMC 606.4.1. REFERENC
010-146233-00 | 010-O018G-04500 | 2023-03-27 | MMEPC2313043 |  | 0 | BUILDING PERMIT/PLAN REVIEW: ADDC2227649 INSTALLATION OF DUCTWORK, FIRE DAMPERS, RTU'S AND EXHAUST FAN. LICENSE NUMBER: H00416 ¦ SCOPE ITEM: DUCTWORK / DAMPERS
010-146233-00 | 010-O018G-04500 | 2022-11-16 | PMEPC2245904 |  | 0 | BUILDING PERMIT/PLAN REVIEW: NEWC2239605 FINAL CONNECTIONS FOR JOBSITE TRAILER.
010-146233-00 | 010-O018G-04500 | 2022-11-17 | PMEPC2246237 |  | 0 | BUILDING PERMIT/PLAN REVIEW: ADDC2227649 INSTALLATION OF PLUMBING (STORM SANITARY & DOMESTIC) INSULATION AND FIXTURES FOR THE NEW FRANKLIN COUNTY CORRECTIONS CENTER -RAPID RESOURCE CENTER.
010-146233-00 | 010-O018G-04500 | 2022-11-22 | EMEPC2246840 |  | 0 | BUILDING PERMIT/PLAN REVIEW: ADDC2227649 ELECTRICAL FOR FLOOR BOXES, LIGHTING, RECEPTACLES, TWO PANELS, TRANSFORMER AND EXHAUST FANS.
010-146233-00 | 010-O018G-04500 | 2022-11-14 | EMEPC2245561 |  | 0 | BUILDING PERMIT/PLAN REVIEW: NEWC2239605 HOOK-UP SERVICE FOR CONSTRUCTION TRAILER.
010-146233-00 | 010-O018G-04500 | 2022-08-17 | PMEPC2233336 |  | 0 | BUILDING PERMIT/PLAN REVIEW: PLEX2227088 TIE INTO SANITARY AND DOMESTIC WATER FOR FUTURE CONNECTION IN NEW ADDITION.
010-146233-00 | 010-O018G-04500 | 2019-08-01 | FSUPC1907821 |  | 0 | 2551 FISHER RD. REFERENCE BLDG. PERMIT #CBLD1713279. FRANKLIN COUNTY JAIL. INSTALL (5) WET CHEMICAL FIRE SUPPRESSION SYSTEMS IN TYPE I KITCHEN HOODS. 216 LBS.
010-146233-00 | 010-O018G-04500 | 2019-08-01 | FSUPC1907821 |  | 0 | 2551 FISHER RD. REFERENCE BLDG. PERMIT #CBLD1713279. FRANKLIN COUNTY JAIL. INSTALL (5) WET CHEMICAL FIRE SUPPRESSION SYSTEMS IN TYPE I KITCHEN HOODS. 216 LBS.
010-146233-00 | 010-O018G-04500 | 2020-02-27 |  |  |  | NC
010-146233-00 | 010-O018G-04500 | 2019-11-22 | MMEPC1924341 |  | 0 | BUILDING PERMIT/PLAN REVIEW: CBLD1713279 REFRIGERATION PIPING TO 4 SYSTEMS OF COOLERS / EQUIPMENT LICENSE NUMBER: R00141 ¦ SCOPE ITEM: PRODUCT REFRIGERATION PIPING
010-146233-00 | 010-O018G-04500 | 2021-08-17 |  |  |  | ADDNL OBY
010-146233-00 | 010-O018G-04500 | 2020-09-03 | FNDTC2008382 |  | 90000000 | PLAN APPROVAL: FINAL REVIEWED FOR COMPLIANCE UNDER: 2017 OBC AND ICC A117.1-2009 WITH MODIFICATIONS IN OBC 1112.0. WORK NOT INCLUDED IN THIS APPROVAL: FOUNDATION ONLY INCLUDES UNDERGROUND PLUMBING AND ELECTRIC USE/OCCUPANCY GROUP: I-3 CONDITIONS 3 &
010-146233-00 | 010-O018G-04500 | 2022-03-07 | MMEPC2209778 |  | 0 | BUILDING PERMIT/PLAN REVIEW: ADDC2008381 INSTALL EFS, DUCT WORK, FIRE DAMPERS LICENSE NUMBER: H00203 ¦ SCOPE ITEM: DUCTWORK / DAMPERS
010-146233-00 | 010-O018G-04500 | 2021-02-12 | FALRC2105309 |  | 0 | ALTER EXISTING FIRE ALARM SYSTEM FOR NEW FRANKLIN COUNTY CORRECTIONS BY INSTALLING NEW SMOKE DETECTION FOR PRE-ACTION SYSTEM AND SUPPRESSION SYSTEMS. SYSTEM TO SUPERVISE THESE NEW SUPPRESSION SYSTEMS. STAND ALONE PERMIT. SECTION 901.7 OF THE OHIO FIRE CO
010-146233-00 | 010-O018G-04500 | 2021-02-12 | FALRC2105309 |  | 0 | ALTER EXISTING FIRE ALARM SYSTEM FOR NEW FRANKLIN COUNTY CORRECTIONS BY INSTALLING NEW SMOKE DETECTION FOR PRE-ACTION SYSTEM AND SUPPRESSION SYSTEMS. SYSTEM TO SUPERVISE THESE NEW SUPPRESSION SYSTEMS. STAND ALONE PERMIT. SECTION 901.7 OF THE OHIO FIRE CO
010-146233-00 | 010-O018G-04500 | 2021-09-07 | FALRC2135253 |  | 0 | ALTER EXISTING FIRE ALARM SYSTEM FOR FRANKLIN COUNTY CORRECTIONS CENTER FOR PHASE 2 BY INSTALLING NEW DEVICES FOR SYSTEM IN NEW ADDITION. SYSTEM TO SUPERVISE ELEVATOR RECALL, SMOKE CONTROL SYSTEM, DAMPERS, ERRS/DAS RADIO SYSTEM, DUCT DETECTORS, AND SUPPR
010-146233-00 | 010-O018G-04500 | 2021-09-07 | FALRC2135253 |  | 0 | ALTER EXISTING FIRE ALARM SYSTEM FOR FRANKLIN COUNTY CORRECTIONS CENTER FOR PHASE 2 BY INSTALLING NEW DEVICES FOR SYSTEM IN NEW ADDITION. SYSTEM TO SUPERVISE ELEVATOR RECALL, SMOKE CONTROL SYSTEM, DAMPERS, ERRS/DAS RADIO SYSTEM, DUCT DETECTORS, AND SUPPR
010-146233-00 | 010-O018G-04500 | 2021-05-11 | MMEPC2117141 |  | 0 | BUILDING PERMIT/PLAN REVIEW: NEWC2009024 HVAC WORK ( HEATING PIPING) ASSOCIATED WITH THE 2 STORY PARKING GARAGE LICENSE NUMBER: H00416 ¦ SCOPE ITEM: AIR CONDITIONING (INCLUDING CONDENSERS, EVAPORATORS, COMPRESSORS)
010-146233-00 | 010-O018G-04500 | 2021-05-11 | MMEPC2117210 |  | 0 | BUILDING PERMIT/PLAN REVIEW: ADDC2008381 HAVC WORK ASSOCIATED NEW 5 STORY JAIL ADDITION TO THE EXISTING FRANKLIN CO. CORRECTION CENTER FCU-2,3 &5 CWP 3 & 4 HWP 4 & 5 AHU 12, 13, 14, 15, 16, 17 RTU 4 & 5 ACCU 1, 9 & 10 CRAC 9,10 DSS 1 VAV PER SCHEDULE LI
010-146233-00 | 010-O018G-04500 | 2021-07-14 | MMEPC2127043 |  | 0 | BUILDING PERMIT/PLAN REVIEW: CBLD1800089 INSTALLATION OF DUCT, PLENUMS, DAMPERS AND LOUVERS LICENSE NUMBER: H00416 ¦ SCOPE ITEM: DUCTWORK / DAMPERS
010-146233-00 | 010-O018G-04500 | 2021-05-11 | PMEPC2117121 |  | 0 | BUILDING PERMIT/PLAN REVIEW: ADDC2008381 PLUMBING FOR NEW 5 STORY JAIL ADDITION TO THE EXISTING FRANKLIN CO. CORRECTION CENTER PER APPROVED PERMIT DRAWINGS
010-146233-00 | 010-O018G-04500 | 2021-05-11 | PMEPC2117134 |  | 0 | BUILDING PERMIT/PLAN REVIEW: NEWC2009024 PLUMBING WORK (STORM/SAN PIPING) FOR 2 STORY NEW PARKING GARAGE
010-146233-00 | 010-O018G-04500 | 2021-09-07 | ADDC2008381 |  | 90000000 | PLAN APPROVAL: CONDITIONAL: FIRE SUPPRESSION PLANS ARE REQUIRED TO BE FILED FOR REVIEW AND APPROVAL AS REQUIRED BY OBC SECTION 106.1.1.1. FIRE ALARM PLANS ARE REQUIRED TO BE FILED FOR REVIEW AND APPROVAL AS REQUIRED BY OBC SECTION 106.1.1.1. REVIEWED
010-146233-00 | 010-O018G-04500 | 2021-09-07 | ADDC2008381 |  | 90000000 | PLAN APPROVAL: CONDITIONAL: FIRE SUPPRESSION PLANS ARE REQUIRED TO BE FILED FOR REVIEW AND APPROVAL AS REQUIRED BY OBC SECTION 106.1.1.1. FIRE ALARM PLANS ARE REQUIRED TO BE FILED FOR REVIEW AND APPROVAL AS REQUIRED BY OBC SECTION 106.1.1.1. REVIEWED
010-146233-00 | 010-O018G-04500 | 2021-09-07 | ADDC2008381 |  | 90000000 | PLAN APPROVAL: CONDITIONAL: FIRE SUPPRESSION PLANS ARE REQUIRED TO BE FILED FOR REVIEW AND APPROVAL AS REQUIRED BY OBC SECTION 106.1.1.1. FIRE ALARM PLANS ARE REQUIRED TO BE FILED FOR REVIEW AND APPROVAL AS REQUIRED BY OBC SECTION 106.1.1.1. REVIEWED
010-146233-00 | 010-O018G-04500 | 2021-09-07 | ADDC2008381 |  | 90000000 | PLAN APPROVAL: CONDITIONAL: FIRE SUPPRESSION PLANS ARE REQUIRED TO BE FILED FOR REVIEW AND APPROVAL AS REQUIRED BY OBC SECTION 106.1.1.1. FIRE ALARM PLANS ARE REQUIRED TO BE FILED FOR REVIEW AND APPROVAL AS REQUIRED BY OBC SECTION 106.1.1.1. REVIEWED
010-146233-00 | 010-O018G-04500 | 2021-03-04 | EMEPC2107733 |  | 0 | BUILDING PERMIT/PLAN REVIEW: ADDC2008381 NEW 5 STORY JAIL ADDITION TO FRANKLIN COUNTY CORRECTIONS CENTER. UNDERGROUND ELECTRIC, UNDERSLAB ELECTRIC, DISTRIBUTION, FIXTURES.
010-146233-00 | 010-O018G-04500 | 2021-05-06 | EMEPC2116476 |  | 0 | BUILDING PERMIT/PLAN REVIEW: NEWC2009024 ELECTRICAL FOR NEW PARKING GARAGE
010-146233-00 | 010-O018G-04500 | 2021-09-07 | ADDC2008381 |  | 90000000 | PLAN APPROVAL: CONDITIONAL: FIRE SUPPRESSION PLANS ARE REQUIRED TO BE FILED FOR REVIEW AND APPROVAL AS REQUIRED BY OBC SECTION 106.1.1.1. FIRE ALARM PLANS ARE REQUIRED TO BE FILED FOR REVIEW AND APPROVAL AS REQUIRED BY OBC SECTION 106.1.1.1. REVIEWED
010-146233-00 | 010-O018G-04500 | 2021-09-07 | ADDC2008381 |  | 90000000 | PLAN APPROVAL: CONDITIONAL: FIRE SUPPRESSION PLANS ARE REQUIRED TO BE FILED FOR REVIEW AND APPROVAL AS REQUIRED BY OBC SECTION 106.1.1.1. FIRE ALARM PLANS ARE REQUIRED TO BE FILED FOR REVIEW AND APPROVAL AS REQUIRED BY OBC SECTION 106.1.1.1. REVIEWED
010-146233-00 | 010-O018G-04500 | 2022-04-04 |  |  |  | COMPL OF NEW BLDGS
010-146233-00 | 010-O018G-04500 | 2022-02-09 | FALRC2206567 |  | 0 | ALTER EXISTING FIRE ALARM SYSTEM FOR FRANKLIN COUNTY CORRECTION FACILITY PARKING GARAGE BY INSTALLING DEVICES FOR ELEVATOR RECALL SYSTEM. REFERENCE B.P. NEWC2009024 - (4) ELEVATOR RECALL DEVICES, (2) SMOKE/HEAT DETECTORS, (4) MONITOR MODULES.
010-146233-00 | 010-O018G-04500 | 2022-02-09 | FALRC2206567 |  | 0 | ALTER EXISTING FIRE ALARM SYSTEM FOR FRANKLIN COUNTY CORRECTION FACILITY PARKING GARAGE BY INSTALLING DEVICES FOR ELEVATOR RECALL SYSTEM. REFERENCE B.P. NEWC2009024 - (4) ELEVATOR RECALL DEVICES, (2) SMOKE/HEAT DETECTORS, (4) MONITOR MODULES.
010-146233-00 | 010-O018G-04500 | 2022-03-07 | MMEPC2209778 |  | 0 | BUILDING PERMIT/PLAN REVIEW: ADDC2008381 INSTALL EFS, DUCT WORK, FIRE DAMPERS LICENSE NUMBER: H00203 ¦ SCOPE ITEM: DUCTWORK / DAMPERS
010-146233-00 | 010-O018G-04500 | 2024-02-06 |  |  |  | RAPID RESOURCE CENTER
010-146234-00 | 010-O018G-03000 | 2024-01-01 |  |  |  | SPL/NWP/VD
010-146234-00 | 010-O018G-03000 | 2024-01-02 |  |  |  | POSS N/C
010-146235-00 | 010-O018G-08100 | 2021-06-03 | ROOFC2120699 |  | 544748 | Building permit to layover an existing roof with a new .060 TPO roof membrane roofing system along with new perimeter and penetration flashings on an existing commercial building. Specs provided. Rough and final structural inspections will be required to
010-146235-00 | 010-O018G-08100 | 2019-01-30 | PMEPC1901958 |  | 0 | INSTALLING A ZURN GT 2700-50 HYDRO MECHANICAL GREASE INTERCEPTOR TO REPLACE AN EXISTING ZURN GT 2700-50 HYDRO MECHANICAL GREASE INTERCEPTOR
010-146239-00 | 010-O018G-04300 | 2020-01-10 | ROOFC2000320 |  | 299001 | REMOVE EXISTING STEEL ROOFING PANELS AND REPLACE WITH NEW 29 GA. STEEL METAL ROOFING ALONG WITH PERIMETER AND PENETRATION FLASHINGS ON AN EXISTING FRAME MANUFACTURING BUILDING. A FINAL STRUCTURAL INSPECTION WILL BE REQUIRED TO COMPLETE THIS PERMIT.
010-146239-00 | 010-O018G-04300 | 2023-01-01 |  |  |  | SPL/NWP/VD
010-146241-00 | 010-O018G-07500 | 2022-02-15 | EMEPC2207327 |  | 0 | BUILDING PERMIT/PLAN REVIEW: ALTC2133953 INSTALL 3 PANEL ANTENNAS, 1 ANTENNA PLATFORM, 6 RRUS, 1 HYBRID CABLE, & 1-200AMP METER SOCKET.
010-146241-00 | 010-O018G-07500 | 2020-10-18 | EMEPC2021744 |  | 0 | UPGRADE SERVICE FROM 100 AMP TO N200 AMP SINGLE PHASE
010-146241-00 | 010-O018G-07500 | 2023-01-27 | EMEPC2305392 |  | 0 | Building Permit/Plan Review: ALTC2133953 Adding 200 amp service to unmanned wireless facility
010-146250-00 | 010-O018G-08200 | 2024-02-29 | EMEPC2409290 |  | 0 | INSTALL NEW GARAGE DOOR OPENER OUTLET
010-146250-00 | 010-O018G-08200 | 2024-09-11 | EMEPC2436907 |  | 0 | BUILDING PERMIT/PLAN REVIEW: PLEX2430867 UPGRADE DIESEL FUEL PUMP WIRING. ADD GAS PUMP WIRING.
010-146253-00 | 010-O018G-02900 | 2025-01-01 |  |  |  | SPL/NWP/VD
010-146253-00 | 010-O018G-02900 | 2024-01-01 |  |  |  | SPL/NWP/VD
010-146253-00 | 010-O018G-02900 | 2024-01-02 |  |  |  | POSS N/C
010-146271-00 | 010-O018G-09600 | 2022-01-01 |  |  |  | SPL/NWP/VD
010-146277-00 | 010-O018G-09100 | 2019-01-09 | MMEPC1900532 |  | 0 | BUILDING PERMIT/PLAN REVIEW: ALTC1803466 INTERIOR RENOVATION FOR A BAT AT THE NORTHWEST END OF THE EXISTING SINGLE STORY STEEL FRAME BUILDING CURRENTLY HOUSE THE COLUMBUS BREWING CO MANUFACTURING FACILITY LICENSE NUMBER: H00846 ¦ SCOPE ITEM: FURNACES /
010-146277-00 | 010-O018G-09100 | 2019-02-21 | MMEPC1903393 |  | 0 | BUILDING PERMIT/PLAN REVIEW: ALTC1803466 INSTALLATION OF WALK IN COOLER LICENSE NUMBER: R00139
010-146277-00 | 010-O018G-09100 | 2019-10-07 | EMEPC1920411 |  | 0 | STAND-ALONE INSTALLATION OF (4) POLE LIGHTS USING THE EXISTING CIRCUIT. NUMBER OF DEVICES BEING INSTALLED: (4)
010-146277-00 | 010-O018G-09100 | 2020-05-14 | EMEPC2009140 |  | 0 | STAND-ALONE INSTALLING POWER TO BACKFLOW PREVENTER. NUMBER OF DEVICES BEING INSTALLED: (1)
010-146277-00 | 010-O018G-09100 | 2019-01-02 | EMEPC1900058 |  | 0 | BUILDING PERMIT/PLAN REVIEW: ALTC1803466 RENOVATION OF 3400 SQ FT SPACE. SCOPE OF WORK INCLUDES NEW 100AMP SUBPANEL, DEMO EXISTING REC AND LIGHTING, ROUGH AND FINISH OF NEW REC AND LIGHTING
010-146278-00 | 010-O018G-03100 | 2024-01-01 |  |  |  | SPL/NWP/VD
010-146279-00 | 010-O018G-07400 | 2019-07-08 | ALTC1906828 |  | 3150 | BUILDING PERMITFOR THE REMOVAL AND REPLACEMENT OF DRYWALL ALONG WITH CARPET AND FLOOR VINYL IN THE RENTAL OFFICE OF AN EXISTING MOBILE HOME PARK. SPECS PROVIDED. NO MEP WORK INVOLVED. A FINAL STRUCTURAL INSPECTION WILL BE REQUIRED TO COMPLETE THIS PER
010-146279-00 | 010-O018G-07400 | 2019-12-23 | MMEPR1926512 |  | 0 | REWORK UNDERGROUND HOUSE LINES TO MOBILE HOME LICENSE NUMBER: P00154 ¦ SCOPE ITEM: FUEL GAS OR LP GAS
010-146279-00 | 010-O018G-07400 | 2020-01-06 |  |  |  | MINOR INT & REMOD OF FRONT.
010-146281-00 | 010-O017-09000 | 2019-09-25 | ALTC1910099 |  | 496000 | PLAN APPROVAL: FINAL REVIEWED FOR COMPLIANCE UNDER: 2017 OBC AND ICC A117.1-2009 WITH MODIFICATIONS IN OBC 1112.0. WORK NOT INCLUDED IN THIS APPROVAL: NONE USE/OCCUPANCY GROUP: U CONSTRUCTION TYPE: II-B DESCRIPTION OF WORK: REPLACING EXISTING GATE
010-146281-00 | 010-O017-09000 | 2019-09-27 | EMEPC1919653 |  | 0 | BUILDING PERMIT/PLAN REVIEW: PLEX1909834 DISCONNECT (2) OLD/EXISTING FUEL TANKS AND WOOD POST LIGHT AND RECONNECT (2) NOZZELS ON (1) DUAL COMPARTMENT TANK AND INSTALL NEW POLE LIGHT. REWIRE DUE TO CONDITION OF EXISTING. PROVIDE/RELOCATE POWER TO NEW GAT
010-146283-00 | 010-O017-09300 | 2021-02-02 | EMEPC2103808 |  | 0 | Building Permit/Plan Review: PLEX2100359 Installation of new electrical service
010-146284-00 | 010-O017-09100 | 2021-11-09 | ALTC2144530 |  | 15000 | PLAN APPROVAL: FINAL REVIEWED FOR COMPLIANCE UNDER: 2017 OBC AND ICC A117.1-2009 WITH MODIFICATIONS IN OBC 1112.0. WORK NOT INCLUDED IN THIS APPROVAL: ELECTRICAL, PLUMBING, MECHANICAL USE/OCCUPANCY GROUP: U (UTILITY) CONSTRUCTION TYPE: II-B DESC
010-146284-00 | 010-O017-09100 | 2019-01-23 | EMLSC1901487 |  | 0 | BUILDING PERMIT/PLAN REVIEW: ALTC1801188 MLS SCOPE: TEMPORARY/FREESTANDING SERVICE (UP TO 200 AMPS DURING CONSTRUCTION)
010-146284-00 | 010-O017-09100 | 2020-05-12 | ALTC2004133 |  | 15000 | PLAN APPROVAL: FINAL REVIEWED FOR COMPLIANCE UNDER: 2017 OBC AND ICC A117.1-2009 WITH MODIFICATIONS IN OBC 1112.0. WORK NOT INCLUDED IN THIS APPROVAL: ELECTRICAL, PLUMBING, MECHANICAL USE/OCCUPANCY GROUP: U (UTILITY) CONSTRUCTION TYPE: II-B DESC
010-146284-00 | 010-O017-09100 | 2020-01-21 | ALTC2000659 |  | 15000 | PLAN APPROVAL: FINAL REVIEWED FOR COMPLIANCE UNDER: 2017 OBC AND ICC A117.1-2009 WITH MODIFICATIONS IN OBC 1112.0. WORK NOT INCLUDED IN THIS APPROVAL: ELECTRICAL, PLUMBING, MECHANICAL USE/OCCUPANCY GROUP: U (UTILITY) CONSTRUCTION TYPE: II-B DESC
010-146289-00 | 010-O018G-02800 | 2023-04-28 | EMEPC2317836 |  | 0 | BUILDING PERMIT/PLAN REVIEW: PLEX2317487 REMOVE POWER & DISCONNECT FROM EXISTING 40 GAL WATER HEATER, LABEL CIRCUIT AS SPARE. FEED NEW 80 GAL WATER HEATER IN SAME LOCATION.
010-146289-00 | 010-O018G-02800 | 2020-07-21 | EMEPC2014597 |  | 0 | BUILDING PERMIT/PLAN REVIEW: PLEX1911155 PROVIDE AND INSTALL ELECTRICAL IMPROVEMENTS TO HORSE BARN AS PER DRAWINGS.
010-146289-00 | 010-O018G-02800 | 2023-04-27 | PMEPC2317492 |  | 0 | BUILDING PERMIT/PLAN REVIEW: PLEX2317487 ADDING HOT WATER HEATER, EYE WASH STATION AND DRINKING FOUNTAIN
010-146289-00 | 010-O018G-02800 | 2023-04-27 | PMEPC2317492 |  | 0 | BUILDING PERMIT/PLAN REVIEW: PLEX2317487 ADDING HOT WATER HEATER, EYE WASH STATION AND DRINKING FOUNTAIN
010-146289-00 | 010-O018G-02800 | 2019-08-22 | NEWC1908678 |  | 50000 | 2609 MCKINLEY AVENUE PLAN APPROVAL: REFERENCE CONDITIONS OF THE PLAN APPROVAL FOR DETAILS. REVIEWED FOR COMPLIANCE UNDER: 2017 OBC AND ICC A117.1-2009 WITH MODIFICATIONS IN OBC 1112.0. WORK NOT INCLUDED IN THIS APPROVAL: PLUMBING, MECHANICAL, EL
010-146289-00 | 010-O018G-02800 | 2025-01-01 |  |  |  | SPL/NWP/VD
010-146313-00 | 010-N108D-00700 | 2024-01-01 |  |  |  | SPL/NWP/VD
010-146313-00 | 010-N108D-00700 | 2022-07-20 |  |  |  | RECHECK FOR NEW OBY + SHOWER
010-146313-00 | 010-N108D-00700 | 2021-03-29 |  |  |  | BATHHOUSE, GAZEBO, ADDITION
010-146313-00 | 010-N108D-00700 | 2020-02-27 | PMEPR2004298 |  | 0 | BUILDING PERMIT/PLAN REVIEW: RBLD1806680 PLUMBING OUTDOOR BATHROOM
010-146313-00 | 010-N108D-00700 | 2020-08-17 | EMEPR2016763 |  | 0 | BUILDING PERMIT/PLAN REVIEW: RBLD1806680 ADDING ELECTRIC TO AN OUTSIDE BATHROOM
010-146313-00 | 010-N108D-00700 | 2020-03-27 | EMEPR2006369 |  | 0 | BUILDING PERMIT/PLAN REVIEW: RBLD1806680 DETACHED BUILDING
010-146479-00 | 010-O056D-08700 | 2022-05-06 | MMEPC2218468 |  | 0 | REPLACE 5 RTU LICENSE NUMBER: H00341 ¦ SCOPE ITEM: FURNACES / AIR HANDLERS / RTUS
010-146479-00 | 010-O056D-08700 | 2019-05-09 | ROOFC1904427 |  | 59781 | FRONT AND BACK SLOPE AND GARAGE ONLY - REMOVE ROOF TO DECK, INSTALL UNDERLAYMENT, NEW FLASHINGS, DRIP AND RAKE AND DIMENSIONAL SHINGLES. DRAWINGS AND SPECIFICATIONS PROVIDED.
010-146494-00 | 010-O056E-06300 | 2021-04-05 | ROOFC2112079 |  | 7220 | Building permit to remove old roofing and replace with new asphalt shingle roofing, felt, ice guard and flashings on an existing commercial building. No drawings or specs provided. A final building inspection will be required to complete this permit.
010-146494-00 | 010-O056E-06300 | 2021-10-08 | ALTC2139992 |  | 4000 | Plan Approval: Final. Reviewed For Compliance Under: 2017 OBC and ICC A117.1-2009 with modifications in OBC 1112.0. Work Not Included In This Approval: Plumbing, Mechanical, Fire Alarm, Fire Suppression Project Use/Occupancy: E Building Us
010-146494-00 | 010-O056E-06300 | 2023-01-18 | EMEPC2304085 |  | 0 | Building Permit/Plan Review: ALTC2139992 Electrical
010-146537-00 | 010-O056F-06700 | 2024-06-04 | RSWDR2422787 |  | 31365 | Remove existing exterior wall covering system and replace with new exterior siding over an approved water-resistive barrier. Work to comply with RCO 703.Siding Info: vinyl tear off and replacement - like for like Remove existing shingle roof to deck an
010-146537-00 | 010-O056F-06700 | 2022-05-11 | RSWDR2219236 |  | 420 | REMOVE EXISTING 0 WINDOW(S), 1 DOOR(S) AND REPLACE WITH NEW. WORK TO COMPLY WITH RCO 612, RCO 308, AND RCO 113.6.1 WITH A U VALUE OF 0.35 OR BETTER.
010-146537-00 | 010-O056F-06700 | 2019-04-03 | RSWDR1901251 |  | 2900 | REMOVE EXISTING 6 WINDOW(S), 0 DOOR(S) AND REPLACE WITH NEW. WORK TO COMPLY WITH RCO 612, RCO 308, AND RCO 113.6.1 WITH A U VALUE OF 0.35 OR BETTER.WINDOWS INFO: FRONT, 1ST FLOOR
010-146537-00 | 010-O056F-06700 | 2019-06-24 | MMLSR1912048 |  | 0 | MLS SCOPE: REPLACEMENT OF A SINGLE FURNACE, A/C AND/OR HEAT PUMP LICENSE NUMBER: H00150 ¦ SCOPE ITEM: FURNACES / AIR HANDLERS / RTUS MLS SCOPE: REPLACEMENT OF A SINGLE FURNACE, A/C AND/OR HEAT PUMP LICENSE NUMBER: H00150 ¦ SCOPE ITEM: FURNACES / AIR HA
010-146537-00 | 010-O056F-06700 | 2019-10-01 | RSWDR1904998 |  | 1117 | REMOVE EXISTING 0 WINDOW(S), 4 DOOR(S) AND REPLACE WITH NEW. WORK TO COMPLY WITH RCO 612, RCO 308, AND RCO 113.6.1 WITH A U VALUE OF 0.35 OR BETTER. DOORS INFO: REPLACE REAR ENTRY DOOR, FLORIDA ROOM ENTRY DOOR, GARAGE TO YARD ENTRY DOOR, AND ENTRY DOOR
010-146555-00 | 010-O056C-00900 | 2021-03-04 |  |  |  | ANY N/C
010-146555-00 | 010-O056C-00900 | 2020-10-28 | EMEPC2022481 |  | 0 | INSTALLING (2) NEW GROUND LIGHTS FOR EXISTING SIGN
010-146555-00 | 010-O056C-00900 | 2019-02-15 | MMEPC1903051 |  | 0 | BUILDING PERMIT/PLAN REVIEW: NEWC1803541 GAS INSTALL FOR A BASIC SHELL BUILDING STRUCTURE LICENSE NUMBER: P00331 ¦ SCOPE ITEM: FUEL GAS OR LP GAS
010-146555-00 | 010-O056C-00900 | 2019-02-21 | MMEPC1903358 |  | 0 | BUILDING PERMIT/PLAN REVIEW: NEWC1803630 GAS INSTALL FOR A BASIC SHELL BUILDING STRUCTURE LICENSE NUMBER: P00331 ¦ SCOPE ITEM: FUEL GAS OR LP GAS
010-146555-00 | 010-O056C-00900 | 2019-02-21 | MMEPC1903358 |  | 0 | BUILDING PERMIT/PLAN REVIEW: NEWC1803630 GAS INSTALL FOR A BASIC SHELL BUILDING STRUCTURE LICENSE NUMBER: P00331 ¦ SCOPE ITEM: FUEL GAS OR LP GAS
010-146555-00 | 010-O056C-00900 | 2019-02-15 | PMEPC1903045 |  | 0 | BUILDING PERMIT/PLAN REVIEW: NEWC1803613 PLUMBING INSTALL FOR A BASIC SHELL BUILDING STRUCTURE
010-146555-00 | 010-O056C-00900 | 2019-02-15 | PMEPC1903045 |  | 0 | BUILDING PERMIT/PLAN REVIEW: NEWC1803613 PLUMBING INSTALL FOR A BASIC SHELL BUILDING STRUCTURE
010-146555-00 | 010-O056C-00900 | 2019-02-15 | PMEPC1903047 |  | 0 | BUILDING PERMIT/PLAN REVIEW: NEWC1803283 PLUMBING INSTALL FOR A BASIC SHELL BUILDING STRUCTURE
010-146555-00 | 010-O056C-00900 | 2019-02-15 | PMEPC1903050 |  | 0 | BUILDING PERMIT/PLAN REVIEW: NEWC1803541 PLUMBING INSTALL FOR A BASIC SHELL BUILDING STRUCTURE
010-146555-00 | 010-O056C-00900 | 2019-02-21 | PMEPC1903357 |  | 0 | BUILDING PERMIT/PLAN REVIEW: NEWC1803630 PLUMBING INSTALL FOR A BASIC SHELL BUILDING STRUCTURE
010-146555-00 | 010-O056C-00900 | 2019-10-25 | EMEPC1921967 |  | 0 | BUILDING PERMIT/PLAN REVIEW: NEWC1803541 ELECTRIC PER PLANS
010-146555-00 | 010-O056C-00900 | 2019-09-13 | TSTRC1909653 |  | 0 | PLAN APPROVAL: TEMPORARY – 4 DAYS BEGINNING SEPTEMBER 17TH AND ENDING SEPTEMBER 20TH, 2019 PLAN APPROVAL INCLUDES: STRUCTURAL ONLY PLAN APPROVAL EXCLUDES: ELECTRIC (NOT REQUIRED) CONDITIONS OF THE PLAN APPROVAL: 1. INSTALL TEMPORARY STRUCTURES IN ACC
010-146555-00 | 010-O056C-00900 | 2020-01-30 | ACS2001071 |  | 75 | ADVANCED CONSTRUCTION START ON FIRST FLOOR WITHIN-IN AN EXISTING COMMERCIAL BUILDING. WORK INCLUDES REMOVAL OF FIRE SUPPRESSION ITEMS ONLY SUCH AS SPRINKLER PIPING AND HEADS. APPLICANT PROCEEDS AT OWN RISK. WORK PERMITTED TO PROCEED TO POINT OF FIRST INS
010-146555-00 | 010-O056C-00900 | 2020-01-30 | ACS2001071 |  | 75 | ADVANCED CONSTRUCTION START ON FIRST FLOOR WITHIN-IN AN EXISTING COMMERCIAL BUILDING. WORK INCLUDES REMOVAL OF FIRE SUPPRESSION ITEMS ONLY SUCH AS SPRINKLER PIPING AND HEADS. APPLICANT PROCEEDS AT OWN RISK. WORK PERMITTED TO PROCEED TO POINT OF FIRST INS
010-146555-00 | 010-O056C-00900 | 2020-01-15 | EMEPC2001028 |  | 0 | BUILDING PERMIT/PLAN REVIEW: ALTC1909007 TENANT BUILDING OUT
010-146555-00 | 010-O056C-00900 | 2020-02-24 | MMEPC2004009 |  | 0 | BUILDING PERMIT/PLAN REVIEW: ALTC1909007 INSTALL A ROOF TOP UNIT, DUCTWORK, AIR DEVICES AND EXHAUST FANS @ CRIMSON CUP LICENSE NUMBER: H00290 ¦ SCOPE ITEM: FURNACES / AIR HANDLERS / RTUS LICENSE NUMBER: H00290 ¦ SCOPE ITEM: DUCTWORK / DAMPERS LICENSE
010-146555-00 | 010-O056C-00900 | 2020-03-02 | MMEPC2004539 |  | 0 | BUILDING PERMIT/PLAN REVIEW: ALTC1909007 INSTALLATION OF NEW GAS LINE FROM EXISTING METER SET TO R.T.U AND TANKLESS WATER HEATER. 2 LB SYSTEM WITH MAXITROL REGULATORS AT EACH APPLIANCE. LICENSE NUMBER: P00295 ¦ SCOPE ITEM: FUEL GAS OR LP GAS
010-146555-00 | 010-O056C-00900 | 2020-01-03 | PMEPC2000110 |  | 0 | BUILDING PERMIT/PLAN REVIEW: ALTC1909007 INSTALLATION OF NEW PLUMBING PER PRINT FOR 2 PUBLIC RESTROOMS AND MISC FLOOR DRAINS/ SINKS FOR EQUIPMENT DISCHARGE
010-146555-00 | 010-O056C-00900 | 2019-01-01 |  |  |  | SPL/NWP/VD
010-146555-00 | 010-O056C-00900 | 2019-01-01 |  |  |  | SPL_NWP_VD
010-146555-00 | 010-O056C-00900 | 2019-02-21 | PMEPC1903357 |  | 0 | BUILDING PERMIT/PLAN REVIEW: NEWC1803630 PLUMBING INSTALL FOR A BASIC SHELL BUILDING STRUCTURE
010-146555-00 | 010-O056C-00900 | 2019-02-19 | EMEPC1903211 |  | 0 | BUILDING PERMIT/PLAN REVIEW: NEWC1803613 EASTON CENTRAL BLOCK BLDG # 24 NEW 1-STORY 8416SF RETAIL SHELL BLDG # 24 TOTAL DEVICES 8
010-146555-00 | 010-O056C-00900 | 2019-02-19 | EMEPC1903211 |  | 0 | BUILDING PERMIT/PLAN REVIEW: NEWC1803613 EASTON CENTRAL BLOCK BLDG # 24 NEW 1-STORY 8416SF RETAIL SHELL BLDG # 24 TOTAL DEVICES 8
010-146555-00 | 010-O056C-00900 | 2019-02-19 | EMEPC1903212 |  | 0 | BUILDING PERMIT/PLAN REVIEW: NEWC1803283 EASTON CENTRAL BLOCK BLDG # 23 NEW 1-STORY 4431SF RETAIL SHELL BLDG # 23 TOTAL DEVICES 39
010-146555-00 | 010-O056C-00900 | 2019-03-07 | EMEPC1904348 |  | 0 | BUILDING PERMIT/PLAN REVIEW: NEWC1803630 ELECTRIC PER PLANS
010-146555-00 | 010-O056C-00900 | 2019-03-07 | EMEPC1904348 |  | 0 | BUILDING PERMIT/PLAN REVIEW: NEWC1803630 ELECTRIC PER PLANS
010-146555-00 | 010-O056C-00900 | 2019-04-09 | FSUPC1903225 |  | 0 | 3969 MERCHANTS ROW. 31 SPRINKLERS. REFERENCE BLDG. PERMIT #NEWC1803283. INSTALL FIRE SPRINKLER SYSTEM IN SHELL BUILDING FOR FUTURE RESTAURANT USE. EASTON BUILDING #23. SPRINKLER SYSTEM: NFPA 13 THROUGHOUT, SERVED BY PRIVATE FIRE MAIN FROM METER RO
010-146555-00 | 010-O056C-00900 | 2019-04-09 | FSUPC1903225 |  | 0 | 3969 MERCHANTS ROW. 31 SPRINKLERS. REFERENCE BLDG. PERMIT #NEWC1803283. INSTALL FIRE SPRINKLER SYSTEM IN SHELL BUILDING FOR FUTURE RESTAURANT USE. EASTON BUILDING #23. SPRINKLER SYSTEM: NFPA 13 THROUGHOUT, SERVED BY PRIVATE FIRE MAIN FROM METER RO
010-146555-00 | 010-O056C-00900 | 2019-04-09 | FSUPC1903227 |  | 0 | 4052 WORTH AV. 66 SPRINKLERS. REFERENCE BLDG. PERMIT #NEWC1803613. INSTALL FIRE SPRINKLER SYSTEM IN SHELL RETAIL/RESTAURANT BUILDING. EASTON BUILDING #24. SPRINKLER SYSTEM: REQUIRED THROUGHOUT, SERVED BY PRIVATE FIRE LINE SUPPLIED FROM METER ROOM
010-146555-00 | 010-O056C-00900 | 2019-04-09 | FSUPC1903227 |  | 0 | 4052 WORTH AV. 66 SPRINKLERS. REFERENCE BLDG. PERMIT #NEWC1803613. INSTALL FIRE SPRINKLER SYSTEM IN SHELL RETAIL/RESTAURANT BUILDING. EASTON BUILDING #24. SPRINKLER SYSTEM: REQUIRED THROUGHOUT, SERVED BY PRIVATE FIRE LINE SUPPLIED FROM METER ROOM
010-146555-00 | 010-O056C-00900 | 2019-02-15 | MMEPC1903046 |  | 0 | BUILDING PERMIT/PLAN REVIEW: NEWC1803613 GAS INSTALL FOR A BASIC SHELL BUILDING STRUCTURE LICENSE NUMBER: P00331 ¦ SCOPE ITEM: FUEL GAS OR LP GAS
010-146555-00 | 010-O056C-00900 | 2019-02-15 | MMEPC1903046 |  | 0 | BUILDING PERMIT/PLAN REVIEW: NEWC1803613 GAS INSTALL FOR A BASIC SHELL BUILDING STRUCTURE LICENSE NUMBER: P00331 ¦ SCOPE ITEM: FUEL GAS OR LP GAS
010-146555-00 | 010-O056C-00900 | 2019-02-15 | MMEPC1903048 |  | 0 | BUILDING PERMIT/PLAN REVIEW: NEWC1803283 GAS INSTALL FOR A BASIC SHELL BUILDING STRUCTURE LICENSE NUMBER: P00331 ¦ SCOPE ITEM: FUEL GAS OR LP GAS
010-146555-00 | 010-O056C-00900 | 2025-01-01 |  |  |  | SPL/NWP/VD
010-146556-00 | 010-O056C-01100 | 2023-08-04 | EMEPC2332866 |  | 0 | BUILDING PERMIT/PLAN REVIEW: ALTC2313977 INSTALL NEW LIGHTING FIXTURES AND ELECTRICAL DEVICES AND WIRING FOR BUILDOUT OF NEW SERVICE WRITERS WORK STATIONS.
010-146556-00 | 010-O056C-01100 | 2024-01-29 | PMEPC2405011 |  | 0 | BUILDING PERMIT/PLAN REVIEW: ALTC2348039 PLUMBING WORK FOR SHOWROOM/RESTROOM RENOVATIONS
010-146556-00 | 010-O056C-01100 | 2024-01-25 | MMEPC2404789 |  | 0 | BUILDING PERMIT/PLAN REVIEW: ALTC2348039 SHOWROOM REMODEL: MODIFY DUCT & DEVICES; INSTALL (2) EXHAUST FANS; C71241003 LICENSE NUMBER: H00140 ¦ SCOPE ITEM: DUCTWORK / DAMPERS
010-146556-00 | 010-O056C-01100 | 2024-01-23 | EMEPC2404378 |  | 0 | BUILDING PERMIT/PLAN REVIEW: ALTC2348039 RENOVATION/ ALTERATIONS
010-146556-00 | 010-O056C-01100 | 2023-04-03 | ALTC2313977 |  | 250000 | PLAN APPROVAL: FINAL. REVIEWED FOR COMPLIANCE UNDER: 2017 OBC AND ICC A117.1-2009 WITH MODIFICATIONS IN OBC 1112.0. WORK REQUIRING SEPARATE APPLICATION: FIRE ALARM, FIRE SUPPRESSION WORK NOT APPLICABLE: PLUMBING PROJECT USE/OCCUPANCY /SEPARATION:
010-146556-00 | 010-O056C-01100 | 2023-06-29 | MMEPC2327049 |  | 0 | BUILDING PERMIT/PLAN REVIEW: ALTC2313977 GERMAIN MERCEDE LL OFFICE: MODIFY DUCT & DEVICES; CA231047 LICENSE NUMBER: H00140 ¦ SCOPE ITEM: DUCTWORK / DAMPERS
010-146556-00 | 010-O056C-01100 | 2023-01-06 | MMEPC2302591 |  | 0 | REPLACEMENT OF (1) 4-TON RTU'S. RECONNECT EXISTING CONTROLS, EXISTING GAS PIPING, EXISTING ELECTRIC, AND EXISTING DUCTWORK. LICENSE NUMBER: H00062 ¦ SCOPE ITEM: FURNACES / AIR HANDLERS / RTUS
010-146556-00 | 010-O056C-01100 | 2023-04-06 | FSUPC2314481 |  | 0 | 4300 MORSE CROSSING REFERENCE BUILDING PERMIT #ALTC2313977 ALTERATION TO EXISTING FIRE SPRINKLER SYSTEM TO ADD AND RELOCATE 18 SPRINKLERS FOR MERCEDES BENZ OF EASTON.
010-146556-00 | 010-O056C-01100 | 2024-01-29 | PMEPC2405011 |  | 0 | BUILDING PERMIT/PLAN REVIEW: ALTC2348039 PLUMBING WORK FOR SHOWROOM/RESTROOM RENOVATIONS
010-146556-00 | 010-O056C-01100 | 2024-01-25 | MMEPC2404789 |  | 0 | BUILDING PERMIT/PLAN REVIEW: ALTC2348039 SHOWROOM REMODEL: MODIFY DUCT & DEVICES; INSTALL (2) EXHAUST FANS; C71241003 LICENSE NUMBER: H00140 ¦ SCOPE ITEM: DUCTWORK / DAMPERS
010-146556-00 | 010-O056C-01100 | 2024-01-23 | EMEPC2404378 |  | 0 | BUILDING PERMIT/PLAN REVIEW: ALTC2348039 RENOVATION/ ALTERATIONS
010-146556-00 | 010-O056C-01100 | 2023-08-16 | FALRC2334783 |  | 0 | ALTER EXISTING MANUAL FIRE ALARM SYSTEM FOR GERMAIN MERCEDES BY RELOCATING PULL STATION AND ADDING NEW NOTIFICATION DEVICE FOR MINOR RENOVATION. REFERENCE B.P. ALTC2313977 - (1) A/V DEVICE, (1) MANUAL PULL STATION.
010-146556-00 | 010-O056C-01100 | 2023-08-16 | FALRC2334783 |  | 0 | ALTER EXISTING MANUAL FIRE ALARM SYSTEM FOR GERMAIN MERCEDES BY RELOCATING PULL STATION AND ADDING NEW NOTIFICATION DEVICE FOR MINOR RENOVATION. REFERENCE B.P. ALTC2313977 - (1) A/V DEVICE, (1) MANUAL PULL STATION.
010-146556-00 | 010-O056C-01100 | 2023-04-06 | FSUPC2314481 |  | 0 | 4300 MORSE CROSSING REFERENCE BUILDING PERMIT #ALTC2313977 ALTERATION TO EXISTING FIRE SPRINKLER SYSTEM TO ADD AND RELOCATE 18 SPRINKLERS FOR MERCEDES BENZ OF EASTON.
010-146556-00 | 010-O056C-01100 | 2020-08-03 | MMEPC2015635 |  | 0 | BUILDING PERMIT/PLAN REVIEW: ALTC2005498 EXHAUST FAN FOR COMPRESSOR ROOM, RELOCATE AND REPLACE ONE TUBE HEATER, AND INSTALL ONE ADDITIONAL ELECTRIC PLENUM HEATER AS PER PLANS AND SPECS. LICENSE NUMBER: H00062 ¦ SCOPE ITEM: INFRARED TUBE HEATERS
010-146556-00 | 010-O056C-01100 | 2019-01-14 | PMEPC1900841 |  | 0 | BUILDING PERMIT/PLAN REVIEW: ALTC1803585 NEW WATER METER ROOM.
010-146556-00 | 010-O056C-01100 | 2019-02-28 | EMEPC1903797 |  | 0 | BUILDING PERMIT/PLAN REVIEW: ALTC1803585 ELECTRICAL ALTERATIONS PER PRINTS
010-146556-00 | 010-O056C-01100 | 2019-01-01 |  |  |  | SPL_NWP_VD
010-146556-00 | 010-O056C-01100 | 2019-01-01 |  |  |  | SPL/NWP/VD
010-146556-00 | 010-O056C-01100 | 2019-08-13 |  | FALR |  | SPRINKLER/ALARM
010-146556-00 | 010-O056C-01100 | 2019-11-06 | MMEPC1922856 |  | 0 | Building Permit/Plan Review: ALTC1910181 RELOCATE TWO DIFFUSERS, AND ADD ONE NEW DIFFUSER License Number: H00062 ¦ Scope Item: ductwork / dampers
010-146556-00 | 010-O056C-01100 | 2019-11-06 | MMEPC1922856 |  | 0 | BUILDING PERMIT/PLAN REVIEW: ALTC1910181 RELOCATE TWO DIFFUSERS, AND ADD ONE NEW DIFFUSER LICENSE NUMBER: H00062 ¦ SCOPE ITEM: DUCTWORK / DAMPERS
010-146556-00 | 010-O056C-01100 | 2019-08-12 | MMEPC1916032 |  | 0 | REPLACE 2 ROOF TOP UNITS License Number: H00255 ¦ Scope Item: furnaces / air handlers / RTUs
010-146556-00 | 010-O056C-01100 | 2019-10-15 | FALRC1910874 |  | 0 | Alter existing supervision only system for Germain Mercedes by relocating (1) horn/strobe on showroom floor for remodel. Reference building permit ALTC1910181.
010-146556-00 | 010-O056C-01100 | 2019-10-15 | FALRC1910874 |  | 0 | Alter existing supervision only system for Germain Mercedes by relocating (1) horn/strobe on showroom floor for remodel. Reference building permit ALTC1910181.
010-146556-00 | 010-O056C-01100 | 2019-10-08 | EMEPC1920448 |  | 0 | Building Permit/Plan Review: ALTC1910181 Install and relocate 20A duplex receptacles per plan.
010-146556-00 | 010-O056C-01100 | 2019-09-27 | ALTC1910181 |  | 150000 | Plan Approval:Final Reviewed For Compliance Under: 2017 OBC and ICC A117.1-2009 with modifications in OBC 1112.0. Work Not Included In This Approval: Plumbing, Fire Alarm, Fire Suppression Use/Occupancy Group: B Construction Type: II-B Description
010-146556-00 | 010-O056C-01100 | 2021-05-05 | FSUPC2116414 |  | 0 | 4300 MORSE CROSSING REFERENCE BUILDING PERMIT #ALTC2114695 ALTERATION TO EXISTING FIRE SPRINKLER SYSTEM TO ADD AND RELOCATE 6 SPRINKLERS.
010-146556-00 | 010-O056C-01100 | 2021-05-05 | FSUPC2116414 |  | 0 | 4300 MORSE CROSSING REFERENCE BUILDING PERMIT #ALTC2114695 ALTERATION TO EXISTING FIRE SPRINKLER SYSTEM TO ADD AND RELOCATE 6 SPRINKLERS.
010-146556-00 | 010-O056C-01100 | 2021-07-15 | EMEPC2127445 |  | 0 | BUILDING PERMIT/PLAN REVIEW: ALTC2114695 INSTALL (4) LINEAR LED FIXTURES, (8) 2' RECESSED SLOT FIXTURES AND USE EXISTING WALL BOXES FOR (4) LOW VOLTAGE OCC-SENSOR AND WALL SWITCHES. INSTALL (2) 20A 3PH CIRCUITS FOR NEW RYTEC DOOR OPERATORS. USE EXISTING
010-146556-00 | 010-O056C-01100 | 2020-12-24 | EMEPC2026703 |  | 0 | EXTEND EXISTING EXTERIOR SIGN CIRCUITS INSTALLED DURING CONSTRUCTION TO NEW MONUMENT SIGNS BEING INSTALLED AT (2) ENTRANCES TO GERMAIN JAG/LAND ROVER CAR DEALERSHIP.
010-146556-00 | 010-O056C-01100 | 2021-04-23 | ALTC2114695 |  | 50000 | PLAN APPROVAL:CONDITIONAL: SEE CONDITIONS OF PLAN APPROVAL. MAY BE VERIFIED BY INSPECTOR IN THE FIELD. REVIEWED FOR COMPLIANCE UNDER: 2017 OBC AND ICC A117.1-2009 WITH MODIFICATIONS IN OBC 1112.0. WORK NOT INCLUDED IN THIS APPROVAL: PLUMBING,
010-146556-00 | 010-O056C-01100 | 2020-09-04 | EMEPC2018380 |  | 0 | INSTALL (4) NEW LED 480V POLE LIGHTS. TIE CIRCUIT TO EXISTING 480V CIRCUIT IN EXISTING GROUND BOX.
010-146556-00 | 010-O056C-01100 | 2020-01-17 | PMEPC2001249 |  | 0 | BUILDING PERMIT/PLAN REVIEW: ALTC1912611 CONNECT INTO EXISTING SANITARY DRAIN & VENT AND DOMESTIC HOT & COLD WATER SYSTEMS AND PIPE TO NEW CAFÉ AREA PLUMBING FIXTURES
010-146556-00 | 010-O056C-01100 | 2019-01-07 | RMST1900027 |  | 0 | REMOVAL START WITHIN THE INTERIOR ONLY IN AN EXISTING COMMERCIAL BUILDING. WORK INCLUDES REMOVAL OF NON-LOAD BEARING WALLS AND NON-FIRE RATED WALLS / CEILINGS ONLY. APPLICANT PROCEEDS AT OWN RISK. WORK PERMITTED TO PROCEED TO POINT OF 1ST INSPECTIO
010-146556-00 | 010-O056C-01100 | 2020-08-03 | MMEPC2015592 |  | 0 | BUILDING PERMIT/PLAN REVIEW: ALTC2005498 CONNECT INTO EXISTING GAS LINE AND PIPE TO (1) NEW INFRARED HEATER LICENSE NUMBER: H00546 ¦ SCOPE ITEM: FUEL GAS OR LP GAS
010-146556-00 | 010-O056C-01100 | 2020-01-29 | MMEPC2002164 |  | 0 | BUILDING PERMIT/PLAN REVIEW: ALTC1912611 INSTALL NEW AIR DEVICES AND NEW EXHAUST FANS PER PLAN AND SPEC. LICENSE NUMBER: H00062 ¦ SCOPE ITEM: EXHAUST SYSTEMS (HOODS, FANS, ETC)
010-146556-00 | 010-O056C-01100 | 2020-06-25 | FSUPC2005718 |  | 0 | 4300 MORSE RD. 17 SPRINKLERS. REFERENCE BLDG. PERMIT #ALTC2005498. ALTERATION TO FIRE SPRINKLER SYSTEM FOR REMODEL TO SERVICE ENTRANCE DRIVE AND NEW COMPRESSOR ROOM. GERMAIN MERCEDES OF EASTON-SERVICE GARAGE.
010-146556-00 | 010-O056C-01100 | 2021-10-22 | EMEPC2141840 |  | 0 | BUILDING PERMIT/PLAN REVIEW: PLEX2140347 INSTALL (3) NEW EV CHARGERS AS SHOWN ON PLANS ASSOCIATED WITH PLEX2140347.
010-146556-00 | 010-O056C-01100 | 2021-10-22 | EMEPC2141844 |  | 0 | BUILDING PERMIT/PLAN REVIEW: ALTC2128631 RELOCATE (66) EXISTING LED LOW-BAY FIXTURES TO REPLACE (66) EXISTING 400W MH LOW-BAY FIXTURES. INSTALL (66) NEW LED LOW-BAY FIXTURES TO REPLACE THE RELOCATED LED LOW-BAY FIXTURES. WIRE (1) NEW MUA UNIT,(2) RYTEC
010-146556-00 | 010-O056C-01100 | 2021-10-21 | MMEPC2141713 |  | 0 | BUILDING PERMIT/PLAN REVIEW: ALTC2128631 GERMAIN MERCEDES PARKING GARAGE: INSTALL (1) GROUND MOUNTED HEATER & ASSOCIATED DUCT; CA211059 LICENSE NUMBER: H00140 ¦ SCOPE ITEM: UNIT HEATERS
010-146556-00 | 010-O056C-01100 | 2022-03-16 | MMEPC2211348 |  | 0 | BUILDING PERMIT/PLAN REVIEW: ALTC2128631 GAS PIPING PER APPROVED PLANS LICENSE NUMBER: P00342 ¦ SCOPE ITEM: FUEL GAS OR LP GAS
010-146556-00 | 010-O056C-01100 | 2020-08-03 | PMEPC2015594 |  | 0 | BUILDING PERMIT/PLAN REVIEW: ALTC2005498 CONNECT INTO EXISTING SANITARY DRAIN TO PIPE TO OWNER PROVIDED QUICK TREAD PIT
010-146556-00 | 010-O056C-01100 | 2020-04-28 | PRKLC2003711 |  | 90000 | PLAN APPROVAL: FINAL REVIEWED FOR COMPLIANCE UNDER: 2017 OBC AND ICC A117.1-2009 WITH MODIFICATIONS IN OBC 1112.0. WORK NOT INCLUDED IN THIS APPROVAL: PLUMBING, MECHANICAL, ELECTRICAL, FIRE SUPPRESSION, FIRE ALARM DESCRIPTION OF WORK: EXPANSI
010-146556-00 | 010-O056C-01100 | 2020-06-22 | ALTC2005498 |  | 200000 | PLAN APPROVAL: CONDITIONAL: MAY BE VERIFIED BY INSPECTOR IN THE FIELD. REVIEWED FOR COMPLIANCE UNDER: 2017 OBC AND ICC A117.1-2009 WITH MODIFICATIONS IN OBC 1112.0. WORK NOT INCLUDED IN THIS APPROVAL: FIRE ALARM FIRE SUPPRESSION USE/OCCUPANCY G
010-146556-00 | 010-O056C-01100 | 2020-01-13 | EMEPC2000771 |  | 0 | BUILDING PERMIT/PLAN REVIEW: ALTC1912611 DEMO EXISTING LIGHTING, LIGHTING CONTROLS AND POWER DEVICES. INSTALL NEW LIGHTING LIGHTING CONTROLS RECEPTACLES, AND FLOOR BOXES.
010-146556-00 | 010-O056C-01100 | 2020-07-15 | EMEPC2014171 |  | 0 | BUILDING PERMIT/PLAN REVIEW: ALTC2005498 INSTALL A 125A FEEDER, 75KVA TRANSFORMER AND (1) 225A 120/208V PANELBOARD. INSTALL (4) NEW LED LOW-BAY FIXTURES. WIRE A COMPRESSOR,EF, HUNTER QUICK-TREAD COMPONENTS, 5KW ELECTRIC HEATER, NEW RYTEC HIGH-SPEED DOOR
010-146556-00 | 010-O056C-01100 | 2020-01-30 | FALRC2001027 |  | 0 | ALTER EXISTING FA SYSTEM FOR GERMAIN MERCEDES-BENZ IN THE LOWER LEVEL BY RELOCATING (1) PULL STATION, DELETE (1) PULL STATION AND RELOCATE (2) HORN/STROBE DEVICES. NO NEW DEVICES. REFERENCE B.P. ALTC1912611
010-146556-00 | 010-O056C-01100 | 2020-01-30 | FALRC2001027 |  | 0 | ALTER EXISTING FA SYSTEM FOR GERMAIN MERCEDES-BENZ IN THE LOWER LEVEL BY RELOCATING (1) PULL STATION, DELETE (1) PULL STATION AND RELOCATE (2) HORN/STROBE DEVICES. NO NEW DEVICES. REFERENCE B.P. ALTC1912611
010-146556-00 | 010-O056C-01100 | 2020-04-21 | FALRC2003498 |  | 0 | ALTER EXISTING FIRE ALARM SYSTEM BY REPLACING EXISTING FIRE ALARM CONTROL PANEL WITH A NEW ONE. STAND ALONE PERMIT. FIELD VERIFY SMOKE DETECTOR ABOVE PANEL PER OBC 907.4.1. SECTION 901.7 OF THE OHIO FIRE CODE REQUIRES THE FIRE CODE OFFICIAL TO BE NOTIFIE
010-146556-00 | 010-O056C-01100 | 2020-04-21 | FALRC2003498 |  | 0 | ALTER EXISTING FIRE ALARM SYSTEM BY REPLACING EXISTING FIRE ALARM CONTROL PANEL WITH A NEW ONE. STAND ALONE PERMIT. FIELD VERIFY SMOKE DETECTOR ABOVE PANEL PER OBC 907.4.1. SECTION 901.7 OF THE OHIO FIRE CODE REQUIRES THE FIRE CODE OFFICIAL TO BE NOTIFIE
010-146556-00 | 010-O056C-01100 | 2020-06-25 | FSUPC2005718 |  | 0 | 4300 MORSE RD. 17 SPRINKLERS. REFERENCE BLDG. PERMIT #ALTC2005498. ALTERATION TO FIRE SPRINKLER SYSTEM FOR REMODEL TO SERVICE ENTRANCE DRIVE AND NEW COMPRESSOR ROOM. GERMAIN MERCEDES OF EASTON-SERVICE GARAGE.
010-146557-00 | 010-O056F-00700 | 2024-08-30 | MMEPR2435524 |  | 0 | FURNACE REPLACEMENT AND NEW GAS PIPE License Number: HO9999
010-146561-00 | 010-O056E-05700 | 2023-06-12 | PMLSR2324302 |  | 0 | MLS Scope: Water Heater Replacement
010-146564-00 | 010-O056F-03000 | 2019-12-04 | PMEPR1925023 |  | 0 | REPLACE MULTIPLE SECTIONS OF 10FT 3IN COPPER DRAIN LINE WITH 3IN PVC AND SHIELDED BANDS. REPAIR, REPLACE DEFECTIVE PIPE AND ASSOCIATED FITTINGS. ALL NEW DWV PIPE AND FITTINGS WILL COMPLY WITH ONE OF THE STANDARDS LISTED IN OPC TABLE 702.1, TABLE 702.2, A
010-146564-00 | 010-O056F-03000 | 2021-08-25 | RSWDR2133792 |  | 12900 | Remove existing shingle roof to deck and replace with new felt underlayment, ice barrier membrane at eave, necessary flashings, and new asphalt shingles. Work to comply with RCO chapter 9 & Manufacture installation instructions.Roof Info: Remove and repl
010-146570-00 | 010-O056E-00100 | 2022-09-13 | EMEPC2236884 |  | 0 | BUILDING PERMIT/PLAN REVIEW: ADDC2139509 ELECTRICAL FOR ADDITION OF SIX CLASSROOMS, STORAGE ROOMS AND COMMON CORRIDORS
010-146570-00 | 010-O056E-00100 | 2023-01-01 |  |  |  | SPL/NWP/VD
010-146570-00 | 010-O056E-00100 | 2022-07-27 | MMEPC2230317 |  | 0 | BUILDING PERMIT/PLAN REVIEW: ADDC2139509 COLS ADVENTIS EXP: INSTALL (2) GROUND MOUNTED ROOFTOP UNITS W/DUCT & DEVICES; FIRE/SMOKE DAMPERS; (2) CEILING FANS; (3) ELECTRIC HEATERS); CA222223-LT LICENSE NUMBER: H00140 ¦ SCOPE ITEM: FURNACES / AIR HANDLERS
010-146570-00 | 010-O056E-00100 | 2022-07-29 | MMEPC2230701 |  | 0 | BUILDING PERMIT/PLAN REVIEW: ADDC2139509 INSTAL GAS LINES AND HOOK UP GAS FIXTURES PER ASSOCIATED BUILDIN PERMIT NUMBER ADDC2139509 LICENSE NUMBER: P00136 ¦ SCOPE ITEM: FUEL GAS OR LP GAS
010-146570-00 | 010-O056E-00100 | 2022-08-01 | MMEPC2230966 |  | 0 | REPLACE EXISTING 20-TON PACKAGED UNIT WITH NEW 20-TON PACKAGED UNIT OF SAME SPECIFICATIONS. LICENSE NUMBER: H00425 ¦ SCOPE ITEM: FURNACES / AIR HANDLERS / RTUS
010-146570-00 | 010-O056E-00100 | 2022-07-29 | PMEPC2230699 |  | 0 | BUILDING PERMIT/PLAN REVIEW: ADDC2139509 INSTAL PLUMBING DRAINS, VENTS, WATER LINES AND FIXTURES PER ASSOCIATED BUILDING PERMIT NUMBER ADDC2139509
010-146570-00 | 010-O056E-00100 | 2023-03-28 |  |  |  | COMPL OF NEW BLDG (CD 3)
010-146570-00 | 010-O056E-00100 | 2019-09-30 | FALRC1910269 |  | 0 | ALTER EXISTING FIRE ALARM SYSTEM FOR COLUMBUS ADVENTIST ACADEMY BY UPGRADING FACP AND REPLACING DEVICES SO ARE COMPATIBLE WITH NEW PANEL. DEVICES ARE IN SAME LOCATION, NO NEW WIRING. STAND ALONE PERMIT. SECTION 901.7 OF THE OHIO FIRE CODE REQUIRES THE FI
010-146570-00 | 010-O056E-00100 | 2019-09-30 | FALRC1910269 |  | 0 | ALTER EXISTING FIRE ALARM SYSTEM FOR COLUMBUS ADVENTIST ACADEMY BY UPGRADING FACP AND REPLACING DEVICES SO ARE COMPATIBLE WITH NEW PANEL. DEVICES ARE IN SAME LOCATION, NO NEW WIRING. STAND ALONE PERMIT. SECTION 901.7 OF THE OHIO FIRE CODE REQUIRES THE FI
010-146577-00 | 010-O056F-08400 | 2022-04-19 | FALRC2215938 |  | 0 | ALTER EXISTING MANUAL AND AUTOMATIC FIRE ALARM SYSTEM WITH SUPERVISION FOR MORGAN STANLEY BY INSTALLING RELAY TO UNLOCK EGRESS CONTROL DOOR UPON GENERAL ALARM PER OBC 1010. SECTION 901.7 OF THE OHIO FIRE CODE REQUIRES THE FIRE CODE OFFICIAL TO BE NOTIFIE
010-146577-00 | 010-O056F-08400 | 2021-02-24 | FSUPC2106620 |  | 0 | 4343 EASTON COMMONS REFERENCE BUILDING PERMIT #ALTC2009464 ALTERATION TO EXISTING FIRE SPRINKLER SYSTEM TO ADD AND RELOCATE 7 SPRINKLERS FOR OFFICE RENOVATION.
010-146577-00 | 010-O056F-08400 | 2021-02-24 | FSUPC2106620 |  | 0 | 4343 EASTON COMMONS REFERENCE BUILDING PERMIT #ALTC2009464 ALTERATION TO EXISTING FIRE SPRINKLER SYSTEM TO ADD AND RELOCATE 7 SPRINKLERS FOR OFFICE RENOVATION.
010-146577-00 | 010-O056F-08400 | 2021-01-15 | EMEPC2101089 |  | 0 | BUILDING PERMIT/PLAN REVIEW: ALTC2009464 ELECTRICAL SCOPE OF INTERIOR OFFICE RENOVATION, 2ND AND 3RD FLOORS.
010-146577-00 | 010-O056F-08400 | 2022-04-19 | FALRC2215938 |  | 0 | ALTER EXISTING MANUAL AND AUTOMATIC FIRE ALARM SYSTEM WITH SUPERVISION FOR MORGAN STANLEY BY INSTALLING RELAY TO UNLOCK EGRESS CONTROL DOOR UPON GENERAL ALARM PER OBC 1010. SECTION 901.7 OF THE OHIO FIRE CODE REQUIRES THE FIRE CODE OFFICIAL TO BE NOTIFIE
010-146577-00 | 010-O056F-08400 | 2021-02-01 | MMEPC2103684 |  | 0 | BUILDING PERMIT/PLAN REVIEW: ALTC2009464 DUCT MODIFICATIONS RM 303,343 THIRD FLOOR. DEMO EXISITING DUCT AS SHOWN AND REPLACE WITH NEW DUCT AND AIR DEVICES ADD LINNEAR IN CONFERENCE ROOM LICENSE NUMBER: H00123 ¦ SCOPE ITEM: DUCTWORK / DAMPERS
010-146577-00 | 010-O056F-08400 | 2024-09-20 | MMEPC2438223 |  | 0 | LIKE-FOR-LIKE REPLACEMENT OF (1) MINI SPLIT LICENSE NUMBER: H00114 ¦ SCOPE ITEM: FURNACES / AIR HANDLERS / RTUS
010-146577-00 | 010-O056F-08400 | 2024-09-20 | MMEPC2438223 |  | 0 | LIKE-FOR-LIKE REPLACEMENT OF (1) MINI SPLIT LICENSE NUMBER: H00114 ¦ SCOPE ITEM: FURNACES / AIR HANDLERS / RTUS
010-146581-00 | 010-O056F-07000 | 2021-11-11 | RSWDR2144960 |  | 18250 | REMOVE EXISTING SHINGLE ROOF TO DECK AND REPLACE WITH NEW FELT UNDERLAYMENT, ICE BARRIER MEMBRANE AT EAVE, NECESSARY FLASHINGS, AND NEW ASPHALT SHINGLES. WORK TO COMPLY WITH RCO CHAPTER 9 & MANUFACTURE INSTALLATION INSTRUCTIONS.
010-146581-00 | 010-O056F-07000 | 2019-09-05 | MMLSR1917788 |  | 0 | MLS SCOPE: REPLACEMENT OF A SINGLE FURNACE LICENSE NUMBER: H00286 ¦ SCOPE ITEM: FURNACES / AIR HANDLERS / RTUS
010-146585-00 | 010-O056F-03900 | 2021-04-15 | PMLSR2113358 |  | 0 | MLS Scope: Water Heater Replacement
010-146585-00 | 010-O056F-03900 | 2024-09-17 | PMLSR2437749 |  | 0 | MLS Scope: Gas Water Heater Replacement
010-146590-00 | 010-N134N-00600 | 2022-10-12 | MMEPR2241010 |  | 0 | RELOCATION OF GAS HOUSE LINE LICENSE NUMBER: P00346 ¦ SCOPE ITEM: FUEL GAS OR LP GAS
010-146591-00 | 010-N134N-00700 | 2021-10-22 | PMLSR2141943 |  | 0 | MLS Scope: Water Heater Replacement
010-146591-00 | 010-N134N-00700 | 2024-08-06 | PMEPR2431542 |  | 0 | Shower Replacement/Fixture –Shower & Shower Valve - Any new water distribution pipe and fittings will comply with one of the referenced standards listed in OPC table 605.4 or 605.5. Any new valves will comply with one of the referenced standards listed i
010-146595-00 | 010-N134N-01100 | 2023-05-04 | MMLSR2318629 |  | 0 | MLS Scope: Replacement of a Single Furnace License Number: H00287 ¦ Scope Item: furnaces / air handlers / RTUs
010-146598-00 | 010-N134N-02300 | 2024-08-09 | EMEPR2432457 |  | 0 | 100A sub-panel installed in a detached outbuilding from the dwelling's 400A service. A variety of lighting and receptacle circuits in the building.
010-146599-00 | 010-N134N-02200 | 2024-08-16 | MMLSR2433572 |  | 0 | MLS Scope: Replacement of a Single A/C Unit or Heat Pump License Number: H00300 ¦ Scope Item: air conditioning (including condensers, evaporators, compressors)
010-146599-00 | 010-N134N-02200 | 2024-09-19 | RSWDR2438171 |  | 20000 | Remove existing shingle roof to deck and replace with new felt underlayment, ice barrier membrane at eave, necessary flashings, and new asphalt shingles. Work to comply with RCO chapter 9 & Manufacture installation instructions.
010-146599-00 | 010-N134N-02200 | 2019-01-02 | PMLSR1900050 |  | 0 | MLS Scope: Water Heater Replacement
010-146601-00 | 010-N134N-02000 | 2020-11-04 | PMEPR2023098 |  | 0 | REPLACING CLOSET BENDS AND FLANGES FOR THREE TOILETS, REPLACING BRANCH LINES FOR TWO SHOWERS, 1 BATHTUB, THREE LAVATORY SINKS AND KITCHEN SINK. REPLACING APPROXIMATELY 60 FEET OF HORIZONTAL SANITARY STACK IN BASEMENT AND CRAWL SPACE AREA. CONNECTING TO
010-146602-00 | 010-N134N-01900 | 2019-05-06 | EMLSR1908666 |  | 0 | Building Permit/Plan Review: plex1902937 MLS Scope: Electric for Solar Photovoltaic (PV) System
010-146603-00 | 010-N134N-01800 | 2021-10-13 | MMLSR2140596 |  | 0 | MLS Scope: Replacement of a Single Furnace License Number: H00287 ¦ Scope Item: furnaces / air handlers / RTUs
010-146603-00 | 010-N134N-01800 | 2023-10-25 | RSWDR2345424 |  | 9204 | Remove existing 13 window(s), 0 door(s) and replace with new. Work to comply with RCO 612, RCO 308, and RCO 113.6.1 with a U Value of 0.35 or Better.Windows Info: Ultraview 3 Picture Window Grids: None Glass: Extreme 2 Pane/Low-E & Argon Color: Interior
010-146610-00 | 010-N134N-02700 | 2023-10-02 | EMEPR2341798 |  | 0 | REPLACE 100 A OVERHEAD METERBASE, UPDATE GROUNDING AEP D- 101 981 880 R- 109 211 985
010-146610-00 | 010-N134N-02700 | 2021-04-17 | MMLSR2113741 |  | 0 | MLS Scope: Replacement of a Single Furnace, A/C and/or Heat Pump License Number: H00425 ¦ Scope Item: air conditioning (including condensers, evaporators, compressors)
010-146618-00 | 010-O056F-01800 | 2023-04-20 | MMLSR2316528 |  | 0 | MLS Scope: Replacement of a Single A/C Unit or Heat Pump License Number: H00169 ¦ Scope Item: air conditioning (including condensers, evaporators, compressors)
010-146619-00 | 010-N160I-05900 | 2020-07-22 | MMLSR2014723 |  | 0 | MLS SCOPE: REPLACEMENT OF A SINGLE A/C UNIT OR HEAT PUMP LICENSE NUMBER: H00286 ¦ SCOPE ITEM: AIR CONDITIONING (INCLUDING CONDENSERS, EVAPORATORS, COMPRESSORS)
010-146619-00 | 010-N160I-05900 | 2020-11-20 | MMEPR2024441 |  | 0 | ADD AIR HANDLER AND HEAT PUMP TO POLE BARN. LICENSE NUMBER: H00853 ¦ SCOPE ITEM: FURNACES / AIR HANDLERS / RTUS
010-146619-00 | 010-N160I-05900 | 2019-01-01 |  | REVI
010-146621-00 | 010-O056F-01500 | 2022-10-05 | MMEPR2239886 |  | 0 | INSTALL APPROX 55FT BLACK IRON PIPE FOR GAS LINE TO TANKLESS WATER HEATER LICENSE NUMBER: H00951 ¦ SCOPE ITEM: FUEL GAS OR LP GAS
010-146621-00 | 010-O056F-01500 | 2022-10-07 | PMLSR2240345 |  | 0 | MLS SCOPE: WATER HEATER REPLACEMENT
010-146623-00 | 010-O056F-01900 | 2021-08-26 | MMLSR2133933 |  | 0 | MLS Scope: Replacement of a Single A/C Unit or Heat Pump License Number: H00286 ¦ Scope Item: air conditioning (including condensers, evaporators, compressors)
010-146626-00 | 010-O056F-02000 | 2020-11-02 | MMLSR2022862 |  | 0 | MLS SCOPE: REPLACEMENT OF A SINGLE FURNACE, A/C AND/OR HEAT PUMP LICENSE NUMBER: H00150 ¦ SCOPE ITEM: FURNACES / AIR HANDLERS / RTUS
010-146626-00 | 010-O056F-02000 | 2024-05-28 | RSWDR2421741 |  | 325 | Remove existing 0 window(s), 1 door(s) and replace with new. Work to comply with RCO 612, RCO 308, and RCO 113.6.1 with a U Value of 0.35 or Better. Doors Info: REAR PATIO DOOR
010-146627-00 | 010-O056F-02100 | 2021-09-08 | MMLSR2135405 |  | 0 | MLS Scope: Replacement of a Single A/C Unit or Heat Pump License Number: H00425 ¦ Scope Item: air conditioning (including condensers, evaporators, compressors)
010-146627-00 | 010-O056F-02100 | 2021-11-29 | RSWDR2147050 |  | 615 | REMOVE EXISTING 0 WINDOW(S), 1 DOOR(S) AND REPLACE WITH NEW. WORK TO COMPLY WITH RCO 612, RCO 308, AND RCO 113.6.1 WITH A U VALUE OF 0.35 OR BETTER.
010-146628-00 | 010-O056F-08900 | 2022-10-17 | RSWDR2241818 |  | 10500 | REMOVE EXISTING 2 WINDOW(S), 0 DOOR(S) AND REPLACE WITH NEW. WORK TO COMPLY WITH RCO 612, RCO 308, AND RCO 113.6.1 WITH A U VALUE OF 0.35 OR BETTER.WINDOWS INFO: MARVIN ULTIMATE NARROW FRAME PUSH OUT WINDOWS IN BREAKFAST NOOK PAINTED BLACK ON THE INTERI
010-146628-00 | 010-O056F-08900 | 2020-08-17 | RSWDR2003975 |  | 94500 | REMOVE EXISTING 26 WINDOW(S), 0 DOOR(S) AND REPLACE WITH NEW. WORK TO COMPLY WITH RCO 612, RCO 308, AND RCO 113.6.1 WITH A U VALUE OF 0.35 OR BETTER.WINDOWS INFO: ALL WINDOWS BEING REPLACED WITH MARVIN ULTIMATE DOUBLE HUNG NEXT GENERATION WINDOWS WITH S
010-146628-00 | 010-O056F-08900 | 2022-02-16 | PMLSR2207435 |  | 0 | MLS SCOPE: WATER HEATER REPLACEMENT
010-146628-00 | 010-O056F-08900 | 2023-07-17 | EMEPR2329409 |  | 0 | Replace 200 AMP panel, and service, complete grounding system, whole home surge protector
010-146628-00 | 010-O056F-08900 | 2024-06-14 | EMEPR2424537 |  | 0 | ELECTRICAL WORK NEEDED TO INSTALL EXHAUST FAN
010-146629-00 | 010-O056F-02200 | 2022-07-13 | MMLSR2228206 |  | 0 | MLS SCOPE: REPLACEMENT OF A SINGLE FURNACE, A/C AND/OR HEAT PUMP LICENSE NUMBER: H00425 ¦ SCOPE ITEM: AIR CONDITIONING (INCLUDING CONDENSERS, EVAPORATORS, COMPRESSORS)
010-146630-00 | 010-N134N-00400 | 2021-05-06 | EMEPR2116455 |  | 0 | Replace the 100 amp main breaker Pushmatic panel. Use GFI breakers to create ground protection. Change 10 two prong outlets to 3 prong outlets New SEU from the meter base to the panel. Grounding to meet code (2 ground rods).
010-146631-00 | 010-O056F-02500 | 2023-02-06 | MMLSR2306508 |  | 0 | MLS Scope: Replacement of a Single Furnace License Number: H00300 ¦ Scope Item: furnaces / air handlers / RTUs
010-146633-00 | 010-N160I-05600 | 2019-10-04 | MMLSR1920259 |  | 0 | MLS SCOPE: REPLACEMENT OF A SINGLE FURNACE, A/C AND/OR HEAT PUMP LICENSE NUMBER: H00020 ¦ SCOPE ITEM: HEAT PUMPS / GROUND SOURCE HEAT PUMPS
010-146635-00 | 010-N160I-05400 | 2023-03-27 | RSWDR2312968 |  | 8199 | Remove existing 4 window(s), 0 door(s) and replace with new. Work to comply with RCO 612, RCO 308, and RCO 113.6.1 with a U Value of 0.35 or Better.Windows Info: Model: Envision W:90 H:48 Location: Level B, Family Room 1 Quantity: 1 • Style: 3 Part Slid
010-146636-00 | 010-N160I-05300 | 2020-09-24 |  |  |  | REVIEW SALE
010-146641-00 | 010-N160I-04200 | 2022-10-07 | RSWDR2240441 |  | 11300 | REMOVE EXISTING SHINGLE ROOF TO DECK AND REPLACE WITH NEW FELT UNDERLAYMENT, ICE BARRIER MEMBRANE AT EAVE, NECESSARY FLASHINGS, AND NEW ASPHALT SHINGLES. WORK TO COMPLY WITH RCO CHAPTER 9 & MANUFACTURE INSTALLATION INSTRUCTIONS.
010-146644-00 | 010-N160I-03900 | 2021-03-15 | RSWDR2108950 |  | 10395 | Remove existing 9 window(s), 0 door(s) and replace with new. Work to comply with RCO 612, RCO 308, and RCO 113.6.1 with a U Value of 0.35 or Better.Windows Info: Remove existing 9 window(s), 0 door(s) and replace with new. Work to comply with RCO 612, R
010-146647-00 | 010-N160I-00500 | 2020-09-23 | PMEPR2019721 |  | 0 | HIGH ROUGH STACK REPLACEMENT. REPLACED THE HIGH ROUGH SANITARY STACK TYING ON TO EXISTING DRAINS AND VENTS COMING THROUGH THE FLOOR. TIED ON TO KITCHEN, LAVATORY, AND BATH TUB DRAINS ALONG WITH NEW WATER CLOSET FLANGE. ALL PIPE AND FITTINGS WERE SCHEDU
010-146647-00 | 010-N160I-00500 | 2022-04-11 | ALTR2214816 |  | 4000 | PLAN APPROVAL: FINAL REVIEWED FOR COMPLIANCE UNDER: 2019 RESIDENTIAL CODE OF OHIO DESCRIPTION OF WORK: ALTER A 1 STORY FRAMED, 1 FAMILY DWELLING BY INSTALLING 0 CARBON FIBER STRIPS, 4 STEEL I BEAMS,(INTELLIBRACE)AND 28LF OF BASEMENT GUTTER ON THE BAS
010-146647-00 | 010-N160I-00500 | 2022-07-01 | ALTR2226727 |  | 2800 | PLAN APPROVAL: FINAL REVIEWED FOR COMPLIANCE UNDER: 2019 RESIDENTIAL CODE OF OHIO USE/OCCUPANCY GROUP: 1, 2, 3 FAMILY DWELLING CONSTRUCTION TYPE: V-B DESCRIPTION OF WORK: ALTER A 1 STORY FRAMED, 1 FAMILY DWELLING BY INSTALLING 4-WALL ANCHORS IN
010-146651-00 | 010-N142AA-01500 | 2019-04-05 | MMLSR1906387 |  | 0 | MLS Scope: Replacement of a Single Furnace License Number: H00014 ¦ Scope Item: furnaces / air handlers / RTUs
010-146653-00 | 010-N142AA-00900 | 2022-08-11 | EMLSR2232587 |  | 0 | BUILDING PERMIT/PLAN REVIEW: PLEX2231451 MLS SCOPE: ELECTRIC FOR SOLAR PHOTOVOLTAIC (PV) SYSTEM
010-146659-00 | 010-O056F-02600 | 2019-01-01 |  | REVI
010-146659-00 | 010-O056F-02600 | 2022-07-20 | MMLSR2229364 |  | 0 | MLS SCOPE: REPLACEMENT OF A SINGLE FURNACE, A/C AND/OR HEAT PUMP LICENSE NUMBER: H00150 ¦ SCOPE ITEM: FURNACES / AIR HANDLERS / RTUS
010-146659-00 | 010-O056F-02600 | 2021-04-30 | PMLSR2115772 |  | 0 | MLS Scope: Water Heater Replacement
010-146660-00 | 010-O056F-04900 | 2022-06-01 | MMLSR2222113 |  | 0 | MLS SCOPE: REPLACEMENT OF A SINGLE FURNACE, A/C AND/OR HEAT PUMP LICENSE NUMBER: H00169 ¦ SCOPE ITEM: AIR CONDITIONING (INCLUDING CONDENSERS, EVAPORATORS, COMPRESSORS)
010-146660-00 | 010-O056F-04900 | 2023-09-08 | RSWDR2338365 |  | 21000 | REMOVE EXISTING SHINGLE ROOF TO DECK AND REPLACE WITH NEW FELT UNDERLAYMENT, ICE BARRIER MEMBRANE AT EAVE, NECESSARY FLASHINGS, AND NEW ASPHALT SHINGLES. WORK TO COMPLY WITH RCO CHAPTER 9 & MANUFACTURE INSTALLATION INSTRUCTIONS.ROOF INFO: REMOVE AND REPL
010-146660-00 | 010-O056F-04900 | 2023-09-08 | RSWDR2338432 |  | 18500 | REMOVE EXISTING SHINGLE ROOF TO DECK AND REPLACE WITH NEW FELT UNDERLAYMENT, ICE BARRIER MEMBRANE AT EAVE, NECESSARY FLASHINGS, AND NEW ASPHALT SHINGLES. WORK TO COMPLY WITH RCO CHAPTER 9 & MANUFACTURE INSTALLATION INSTRUCTIONS.
010-146662-00 | 010-O056F-04800 | 2020-07-13 | MMLSR2013830 |  | 0 | MLS SCOPE: REPLACEMENT OF A SINGLE A/C UNIT OR HEAT PUMP LICENSE NUMBER: H00589 ¦ SCOPE ITEM: AIR CONDITIONING (INCLUDING CONDENSERS, EVAPORATORS, COMPRESSORS)
010-146665-00 | 010-O056F-02900 | 2019-01-21 | PMLSR1901307 |  | 0 | MLS Scope: Water Heater Replacement
010-146665-00 | 010-O056F-02900 | 2021-02-11 | PMEPR2105042 |  | 0 | Replace 15 feet of cast iron for the stack with PVC and band onto the existing vent. Replace cast iron toilet bend and flange with PVC.
010-146665-00 | 010-O056F-02900 | 2024-09-03 | RSWDR2435799 |  | 17400 | Remove existing shingle roof to deck and replace with new felt underlayment, ice barrier membrane at eave, necessary flashings, and new asphalt shingles. Work to comply with RCO chapter 9 & Manufacture installation instructions.
010-146667-00 | 010-O056F-02700 | 2022-07-11 | MMLSR2227900 |  | 0 | MLS SCOPE: REPLACEMENT OF A SINGLE A/C UNIT OR HEAT PUMP LICENSE NUMBER: H00150 ¦ SCOPE ITEM: AIR CONDITIONING (INCLUDING CONDENSERS, EVAPORATORS, COMPRESSORS)
010-146668-00 | 010-O056F-04700 | 2023-05-17 | RSWDR2320368 |  | 16039 | Remove existing shingle roof to deck and replace with new felt underlayment, ice barrier membrane at eave, necessary flashings, and new asphalt shingles. Work to comply with RCO chapter 9 & Manufacture installation instructions.Roof Info: SHINGLE TEAR OF
010-146669-00 | 010-O056F-03100 | 2019-01-17 | EMEPR1901115 |  | 0 | REPAIR WIRES TO EXISTING OUTLETS IN BASEMENT DO TO WATER DAMAGE
010-146671-00 | 010-N134BB-00400 | 2020-02-26 | EMLSR2004164 |  | 0 | BUILDING PERMIT/PLAN REVIEW: PLEX2001410 MLS SCOPE: ELECTRIC FOR SOLAR PHOTOVOLTAIC (PV) SYSTEM
010-146675-00 | 010-N134BB-01300 | 2021-11-23 | EMEPR2146516 |  | 0 | BUILDING PERMIT/PLAN REVIEW: ALTR2146512 INSTALL CAN RECESSED LIGHT AND SWITCHES AND SMOKE DETECTORS
010-146675-00 | 010-N134BB-01300 | 2021-11-23 | ALTR2146512 |  | 7000 | PLAN APPROVAL: FINAL REVIEWED FOR COMPLIANCE UNDER: 2019 RESIDENTIAL CODE OF OHIO USE/OCCUPANCY GROUP: 1, 2, 3 FAMILY DWELLING CONSTRUCTION TYPE: V-B DESCRIPTION OF WORK: ALTER A 1 STORY FRAMED, 1 FAMILY DWELLING BY RENOVATING BASEMENT ADDING HO
010-146678-00 | 010-N134BB-01600 | 2022-10-06 | RSWDR2240136 |  | 15249 | REMOVE EXISTING 10 WINDOW(S), 0 DOOR(S) AND REPLACE WITH NEW. WORK TO COMPLY WITH RCO 612, RCO 308, AND RCO 113.6.1 WITH A U VALUE OF 0.35 OR BETTER.WINDOWS INFO: ADDISON 9 2 PART SLIDER GRIDS: NONE GLASS: EXTREME 2 PANE/LOW-E & ARGON SCREEN: FLEX SCREE
010-146678-00 | 010-N134BB-01600 | 2023-12-06 | RSWDR2350752 |  | 18328 | Remove existing shingle roof to deck and replace with new felt underlayment, ice barrier membrane at eave, necessary flashings, and new asphalt shingles. Work to comply with RCO chapter 9 & Manufacture installation instructions.Roof Info: TEAR OFF AND RE
010-146679-00 | 010-N134BB-01700 | 2020-07-28 | MMLSR2015107 |  | 0 | MLS SCOPE: REPLACEMENT OF A SINGLE FURNACE, A/C AND/OR HEAT PUMP LICENSE NUMBER: H00425 ¦ SCOPE ITEM: AIR CONDITIONING (INCLUDING CONDENSERS, EVAPORATORS, COMPRESSORS)
010-146681-00 | 010-N134BB-01900 | 2021-09-13 | ALTR2136049 |  | 13550 | ALTER 1 STORY SFD BY INSTALLING 158LF OF BASEMENT GUTTER, 1 SUMP PIT AND PUMP IN BASEMENT- MLS
010-146681-00 | 010-N134BB-01900 | 2021-09-13 | ALTR2136043 |  | 1080 | PLAN APPROVAL: FINAL REVIEWED FOR COMPLIANCE UNDER: 2019 RESIDENTIAL CODE OF OHIO DESCRIPTION OF WORK: ALTER A 1 STORY FRAME, 1 FAMILY DWELLING BY REMOVING DRYWALL AND FRAMING IN THE BASEMENT AS A RESULT OF SUMP WELL AND PUMP. NO RECORD OF BASEMENT B
010-146681-00 | 010-N134BB-01900 | 2021-09-21 | EMEPR2137290 |  | 0 | BUILDING PERMIT/PLAN REVIEW: ALTR2136049 TO INSTALL 2 ELECTRIC OUTLETS FOR SUMP PUMP IN BASEMENT
010-146685-00 | 010-O056F-01700 | 2019-04-09 |  |  |  | COMPL OF SHINGLES/WINDOWS/DOORS/GUTTERS
010-146685-00 | 010-O056F-01700 | 2019-04-01 | DEMO1902859 |  | 13950 | UNSF1900056 DEMOLITION OF A 1 FAMILY 1 STORY 2232 SQ FT DWELLING NORTHEAST AREA COMMISSION UNSAFE ORDERS
010-146685-00 | 010-O056F-01700 | 2019-10-18 |  |  |  | COMPL OF SHINGLES/WINDOWS/DOORS/GUTTERS
010-146687-00 | 010-O056F-03300 | 2020-04-14 | RSWDR2001331 |  | 9850 | REMOVE EXISTING SHINGLE ROOF TO DECK AND REPLACE WITH NEW FELT UNDERLAYMENT, ICE BARRIER MEMBRANE AT EAVE, NECESSARY FLASHINGS, AND NEW ASPHALT SHINGLES. WORK TO COMPLY WITH RCO CHAPTER 9 & MANUFACTURE INSTALLATION INSTRUCTIONS.
010-146689-00 | 010-O056F-03600 | 2021-03-16 | MMLSR2109315 |  | 0 | MLS Scope: Replacement of a Single Furnace License Number: H00872 ¦ Scope Item: furnaces / air handlers / RTUs
010-146691-00 | 010-O056F-03400 | 2020-10-14 | EMEPR2021326 |  | 0 | SERVICE UPGRADE/ AC
010-146691-00 | 010-O056F-03400 | 2021-07-21 | MMLSR2128244 |  | 0 | MLS Scope: Replacement of a Single A/C Unit or Heat Pump License Number: H00150 ¦ Scope Item: air conditioning (including condensers, evaporators, compressors)
010-146691-00 | 010-O056F-03400 | 2020-10-28 | MMLSR2022491 |  | 0 | MLS SCOPE: REPLACEMENT OF A SINGLE FURNACE, A/C AND/OR HEAT PUMP LICENSE NUMBER: H00150 ¦ SCOPE ITEM: FURNACES / AIR HANDLERS / RTUS
010-146691-00 | 010-O056F-03400 | 2022-10-04 | MMLSR2239733 |  | 0 | MLS SCOPE: REPLACEMENT OF A SINGLE FURNACE LICENSE NUMBER: H00150 ¦ SCOPE ITEM: FURNACES / AIR HANDLERS / RTUS
010-146691-00 | 010-O056F-03400 | 2023-06-06 | RSWDR2323357 |  | 2717 | Remove existing 2 window(s), 0 door(s) and replace with new. Work to comply with RCO 612, RCO 308, and RCO 113.6.1 with a U Value of 0.35 or Better.
010-146692-00 | 010-O056F-07100 | 2024-06-10 | EMLSR2423773 |  | 0 | Building Permit/Plan Review: PLEX2420829 null MLS Scope: Electric for Solar Photovoltaic (PV) System
010-146693-00 | 010-O056E-00900 | 2022-10-17 | MMLSR2241705 |  | 0 | MLS SCOPE: REPLACEMENT OF A SINGLE FURNACE LICENSE NUMBER: H00286 ¦ SCOPE ITEM: FURNACES / AIR HANDLERS / RTUS
010-146693-00 | 010-O056E-00900 | 2021-03-22 | MMLSR2109913 |  | 0 | MLS Scope: Replacement of a Single A/C Unit or Heat Pump License Number: H00286 ¦ Scope Item: air conditioning (including condensers, evaporators, compressors)
010-146694-00 | 010-O056F-06800 | 2021-02-11 | ALTR2105094 |  | 17500 | Plan Approval: Final Reviewed For Compliance Under: 2019 Residential Code Of Ohio Use/Occupancy Group: 1, 2, 3 Family Dwelling Construction Type: V-B Description Of Work: Alter a 1 Story Framed, 1 Family Dwelling by installing 24 Carbon Fiber St
010-146694-00 | 010-O056F-06800 | 2022-03-21 | RSWDR2211943 |  | 16581 | REMOVE EXISTING 16 WINDOW(S), 0 DOOR(S) AND REPLACE WITH NEW. WORK TO COMPLY WITH RCO 612, RCO 308, AND RCO 113.6.1 WITH A U VALUE OF 0.35 OR BETTER.WINDOWS INFO: REMOVE AND REPLACE 16 WINDOWS LIKE FOR LIKE
010-146696-00 | 010-O056E-01000 | 2022-08-05 | MMLSR2231748 |  | 0 | MLS SCOPE: REPLACEMENT OF A SINGLE A/C UNIT OR HEAT PUMP LICENSE NUMBER: H00359 ¦ SCOPE ITEM: AIR CONDITIONING (INCLUDING CONDENSERS, EVAPORATORS, COMPRESSORS)
010-146699-00 | 010-N160I-00800 | 2023-09-14 | PMLSR2339148 |  | 0 | MLS Scope: Water Heater Replacement
010-146702-00 | 010-N160I-01100 | 2021-12-06 | EMEPR2148022 |  | 0 | BUILDING PERMIT/PLAN REVIEW: ADDR2127605 INSTALL POWER FOR LIGHTS, RECEPTACLES AND MINI-SPLIT IN ALL SEASON ROOM
010-146702-00 | 010-N160I-01100 | 2022-07-27 |  |  |  | CHECK FOR COMPL OF 4 SEASON RM
010-146702-00 | 010-N160I-01100 | 2022-01-19 | MMLSR2203960 |  | 0 | MLS SCOPE: REPLACEMENT OF A SINGLE FURNACE LICENSE NUMBER: H00872 ¦ SCOPE ITEM: FURNACES / AIR HANDLERS / RTUS
010-146702-00 | 010-N160I-01100 | 2022-07-22 | RSWDR2229677 |  | 16400 | REMOVE EXISTING SHINGLE ROOF TO DECK AND REPLACE WITH NEW FELT UNDERLAYMENT, ICE BARRIER MEMBRANE AT EAVE, NECESSARY FLASHINGS, AND NEW ASPHALT SHINGLES. WORK TO COMPLY WITH RCO CHAPTER 9 & MANUFACTURE INSTALLATION INSTRUCTIONS.ROOF INFO: REMOVE AND REPL
010-146702-00 | 010-N160I-01100 | 2022-01-19 | MMEPR2203990 |  | 0 | ALL SEASON ROOM INSTALL DUCTLESS SPLIT SYSTEM - (1) INDOOR HEAD & (1) OUTDOOR UNIT; CA222022 LICENSE NUMBER: H00140 ¦ SCOPE ITEM: AIR CONDITIONING (INCLUDING CONDENSERS, EVAPORATORS, COMPRESSORS)
010-146703-00 | 010-N160I-01200 | 2023-03-14 | MMLSR2311423 |  | 0 | MLS Scope: Replacement of a Single Furnace, A/C and/or Heat Pump License Number: H00855 ¦ Scope Item: air conditioning (including condensers, evaporators, compressors) License Number: H00855 ¦ Scope Item: furnaces / air handlers / RTUs
010-146706-00 | 010-N160I-01500 | 2023-02-08 | MMLSR2306751 |  | 0 | MLS Scope: Replacement of a Single Furnace License Number: H00286 ¦ Scope Item: furnaces / air handlers / RTUs
010-146708-00 | 010-N160I-03000 | 2021-03-17 |  |  |  | SOLAR PANELS
010-146708-00 | 010-N160I-03000 | 2020-05-28 | EMLSR2010002 |  | 0 | BUILDING PERMIT/PLAN REVIEW: PLEX2003930 MLS SCOPE: ELECTRIC FOR SOLAR PHOTOVOLTAIC (PV) SYSTEM
010-146710-00 | 010-N160I-03200 | 2021-06-04 | MMLSR2120823 |  | 0 | MLS Scope: Replacement of a Single A/C Unit or Heat Pump License Number: H00406 ¦ Scope Item: air conditioning (including condensers, evaporators, compressors)
010-146710-00 | 010-N160I-03200 | 2021-11-18 | ALTR2145862 |  | 25426 | ALTER A 1 STORY FRAMED, 1 FAMILY DWELLING BY INSTALLING 14 STEEL I BEAMS ON THE BASEMENT FOUNDATION WALL OF THE HOUSE PER PLAN.
010-146710-00 | 010-N160I-03200 | 2023-08-14 | RSWDR2334393 |  | 14959 | Remove existing shingle roof to deck and replace with new felt underlayment, ice barrier membrane at eave, necessary flashings, and new asphalt shingles. Work to comply with RCO chapter 9 & Manufacture installation instructions.
010-146713-00 | 010-N160I-03500 | 2022-05-18 | MMLSR2220175 |  | 0 | MLS SCOPE: REPLACEMENT OF A SINGLE FURNACE, A/C AND/OR HEAT PUMP LICENSE NUMBER: H00425 ¦ SCOPE ITEM: AIR CONDITIONING (INCLUDING CONDENSERS, EVAPORATORS, COMPRESSORS)
010-146715-00 | 010-O056F-04200 | 2019-12-24 | EMLSR1926602 |  | 0 | BUILDING PERMIT/PLAN REVIEW: PLEX1913377 MLS SCOPE: ELECTRIC FOR SOLAR PHOTOVOLTAIC (PV) SYSTEM
010-146715-00 | 010-O056F-04200 | 2019-12-11 | RSWDR1906323 |  | 22200 | REMOVE EXISTING SHINGLE ROOF TO DECK AND REPLACE WITH NEW FELT UNDERLAYMENT, ICE BARRIER MEMBRANE AT EAVE, NECESSARY FLASHINGS, AND NEW ASPHALT SHINGLES. WORK TO COMPLY WITH RCO CHAPTER 9 & MANUFACTURE INSTALLATION INSTRUCTIONS.ROOF INFO: RE-FELT/RE-SHIN
010-146733-00 | 010-O058F-07300 | 2023-07-05 | MMLSR2327602 |  | 0 | MLS SCOPE: REPLACEMENT OF A SINGLE A/C UNIT OR HEAT PUMP LICENSE NUMBER: H01127 ¦ SCOPE ITEM: AIR CONDITIONING (INCLUDING CONDENSERS, EVAPORATORS, COMPRESSORS)
010-146733-00 | 010-O058F-07300 | 2023-03-14 | RSWDR2311339 |  | 31956 | REMOVE EXISTING EXTERIOR WALL COVERING SYSTEM AND REPLACE WITH NEW EXTERIOR SIDING OVER AN APPROVED WATER-RESISTIVE BARRIER. WORK TO COMPLY WITH RCO 703. REMOVE EXISTING SHINGLE ROOF TO DECK AND REPLACE WITH NEW FELT UNDERLAYMENT, ICE BARRIER MEMBRANE
010-146733-00 | 010-O058F-07300 | 2022-03-23 | PMLSR2212281 |  | 0 | MLS SCOPE: WATER HEATER REPLACEMENT
010-146733-00 | 010-O058F-07300 | 2022-03-10 | PMLSR2210362 |  | 0 | MLS SCOPE: WATER HEATER REPLACEMENT
010-146733-00 | 010-O058F-07300 | 2022-10-24 | MMEPR2242702 |  | 0 | INSTALL BATH FAN LICENSE NUMBER: H00137 ¦ SCOPE ITEM: EXHAUST SYSTEMS (HOODS, FANS, ETC)
010-146733-00 | 010-O058F-07300 | 2019-02-21 | EMEPC1903360 |  | 0 | EXISTING SERVICE PULLED OFFF POLE BY GARAGE TRUCK REPLACE EXISTING SERVICE RISER. OK TO ISSUE PER C. HONEYCUTT
010-146733-00 | 010-O058F-07300 | 2019-04-01 | EMEPR1905992 |  | 0 | NEW 200 AMP SERVICE
010-146733-00 | 010-O058F-07300 | 2019-01-01 |  |  |  | SPL_NWP_VD
010-146733-00 | 010-O058F-07300 | 2019-01-01 |  |  |  | SPL/NWP/VD
010-146733-00 | 010-O058F-07300 | 2019-11-19 | PMLSR1924042 |  | 0 | MLS SCOPE: WATER HEATER REPLACEMENT
010-146733-00 | 010-O058F-07300 | 2022-02-18 | MMLSR2207757 |  | 0 | MLS SCOPE: REPLACEMENT OF A SINGLE FURNACE, A/C AND/OR HEAT PUMP LICENSE NUMBER: H00137 ¦ SCOPE ITEM: EXHAUST SYSTEMS (HOODS, FANS, ETC) LICENSE NUMBER: H00137 ¦ SCOPE ITEM: FURNACES / AIR HANDLERS / RTUS LICENSE NUMBER: H00137 ¦ SCOPE ITEM: AIR CONDI
010-146733-00 | 010-O058F-07300 | 2021-11-08 | MMLSR2144209 |  | 0 | MLS SCOPE: REPLACEMENT OF A SINGLE FURNACE, A/C AND/OR HEAT PUMP LICENSE NUMBER: H00137 ¦ SCOPE ITEM: EXHAUST SYSTEMS (HOODS, FANS, ETC) LICENSE NUMBER: H00137 ¦ SCOPE ITEM: FURNACES / AIR HANDLERS / RTUS LICENSE NUMBER: H00137 ¦ SCOPE ITEM: AIR CONDI
010-146738-00 | 010-O058F-07500 | 2023-06-21 | EMLSC2325737 |  | 0 | BUILDING PERMIT/PLAN REVIEW: NEWC2244369 MLS SCOPE: TEMPORARY/FREESTANDING SERVICE (UP TO 200 AMPS DURING CONSTRUCTION)
010-146738-00 | 010-O058F-07500 | 2025-01-01 |  |  |  | SPL/NWP/VD
010-146738-00 | 010-O058F-07500 | 2023-10-02 | FALRC2341729 |  | 0 | INSTALL NEW SUPERVISION ONLY SYSTEM IN NEW SHELL WAREHOUSE BUILDING FOR ARCO NATIONAL HOLDINGS. NEW SYSTEM TO SUPERVISE SPRINKLER SYSTEM. REFERENCE B.P. NEWC2244369 - (4) A/V DEVICES, (1) MANUAL PULL STATION, (5) SPRINKLER FLOW ALARMS, (7) SPRINKLER TAMP
010-146738-00 | 010-O058F-07500 | 2023-08-22 | MMEPC2335611 |  | 0 | BUILDING PERMIT/PLAN REVIEW: NEWC2244369 INSTALL (3) MUA; (1) HEATER; (1) SIDEWALL EXHAUST FAN; (1) 5PSI GAS PIPING SYSTEM; (3) RELIEF HOODS LICENSE NUMBER: H01152 ¦ SCOPE ITEM: EXHAUST SYSTEMS (HOODS, FANS, ETC)
010-146738-00 | 010-O058F-07500 | 2023-07-10 | PMEPC2328302 |  | 0 | BUILDING PERMIT/PLAN REVIEW: NEWC2244369 (1) 8” PVC-DWV SANITARY DRAIN INTO THE BUILDING ON THE EAST SIDE AND RAN THE LENGTH OF THE BUILDING. CONNECTION TO SITE PIPING BY OTHERS (860 LF) (1) 2” WATER LINE FROM 5’ OUTSIDE OF THE BUILDING INTO THE PUMP R
010-146738-00 | 010-O058F-07500 | 2024-01-16 |  |  |  | BLDG COMPL, OCCUP, ENCL, OBY
010-146738-00 | 010-O058F-07500 | 2023-08-16 | EMEPC2334774 |  | 0 | BUILDING PERMIT/PLAN REVIEW: NEWC2244369 INSTALLATION OF ELECTRICAL SYSTEM FOR NEW SPEC WAREHOUSE.
010-146738-00 | 010-O058F-07500 | 2024-01-01 |  |  |  | SPL/NWP/VD
010-146738-00 | 010-O058F-07500 | 2023-10-02 | FALRC2341729 |  | 0 | INSTALL NEW SUPERVISION ONLY SYSTEM IN NEW SHELL WAREHOUSE BUILDING FOR ARCO NATIONAL HOLDINGS. NEW SYSTEM TO SUPERVISE SPRINKLER SYSTEM. REFERENCE B.P. NEWC2244369 - (4) A/V DEVICES, (1) MANUAL PULL STATION, (5) SPRINKLER FLOW ALARMS, (7) SPRINKLER TAMP
010-146740-00 | 010-N035-02700 | 2023-02-10 | EMEPC2307086 |  | 0 | Building Permit/Plan Review: DMGC2248803 Electrical scope of work as approved in DMGC2248803.
010-146740-00 | 010-N035-02700 | 2022-02-07 | MMEPC2206061 |  | 0 | BUILDING PERMIT/PLAN REVIEW: ALTC2135842 NATURAL GAS TO DRYERS AND WATER HEATERS THAT SUPPORT A COMMERCIAL RESTORATION FACILITY. LICENSE NUMBER: P00602 ¦ SCOPE ITEM: FUEL GAS OR LP GAS
010-146740-00 | 010-N035-02700 | 2022-02-07 | PMEPC2206062 |  | 0 | BUILDING PERMIT/PLAN REVIEW: ALTC2135842 PLUMBING TO SUPPORT A COMMERCIAL RESTORATION FACILITY AND OFFICES
010-146740-00 | 010-N035-02700 | 2021-09-10 | ALTC2135842 |  | 500000 | 2651 JOHNSTOWN ROAD PLAN APPROVAL: FINAL REVIEWED FOR COMPLIANCE UNDER: 2017 OBC AND ICC A117.1-2009 WITH MODIFICATIONS IN OBC 1112.0. WORK NOT INCLUDED IN THIS APPROVAL: OUTBUILDING (SUBMITTED UNDER A SEPARATE PERMIT) USE/OCCUPANCY GROUP: F-1 (LAU
010-146740-00 | 010-N035-02700 | 2022-04-25 |  |  |  | INT REMOD (CONVERT FABRICATION FACILITY TO LAUNDRY/ELEC CLEANING OPERATION)
010-146740-00 | 010-N035-02700 | 2022-04-01 | MMEPC2213733 |  | 0 | BUILDING PERMIT/PLAN REVIEW: ALTC2135842 INSTALL 2 MAU UNITS WITH DUCT WORK INSTALL EXHAUST FANS INSTALL PTAC UNIT INSTALL RADIANT GAS HEATER LICENSE NUMBER: H00819 ¦ SCOPE ITEM: EXHAUST SYSTEMS (HOODS, FANS, ETC)
010-146740-00 | 010-N035-02700 | 2022-02-14 | EMEPC2207084 |  | 0 | BUILDING PERMIT/PLAN REVIEW: ALTC2135842 ELECTRICAL WORK ASSOCIATED WITH APPROVED BUILDING PERMIT ALTC2135842.
010-146756-00 | 010-N035-02500 | 2020-09-04 | ROOFC2008447 |  | 91000 | BUILDING PERMIT TO REMOVE EXISTING ROOFING TO DECK AND REPLACE WITH NEW MECHANICALLY FASTENED 50 MIL DURO-LAST ROOFING, R-25 INSULATION, PENETRATIONS AND FLASHINGS ON AN EXISTING COMMERCIAL BUILDING. SPECS PROVIDED. BOTH AN INSULATION AND FINAL BUILDING
010-146756-00 | 010-N035-02500 | 2023-07-20 | MMEPC2330231 |  | 0 | REPLACE AIR HANDLER w/ELECTRIC HEAT & HEAT PUMP; RECONNECT DUCT & ELECTRIC; CA232570-LT License Number: H00140 ¦ Scope Item: furnaces / air handlers / RTUs
010-146775-00 | 010-O058D-10400 | 2024-04-23 | EMEPC2416494 |  | 0 | BUILDING PERMIT/PLAN REVIEW: ALTC2340134 POWER TO NEW GATE OPENERS AND CONTROL
010-146803-00 | 010-O056E-00400 | 2019-01-01 |  |  |  | SPL/NWP/VD
010-146803-00 | 010-O056E-00400 | 2019-01-01 |  |  |  | SPL_NWP_VD
010-146808-00 | 010-O056A-06100 | 2022-08-04 | MMLSM2231613 |  | 0 | MLS SCOPE: REPLACEMENT OF A SINGLE A/C UNIT OR HEAT PUMP LICENSE NUMBER: H00589 ¦ SCOPE ITEM: AIR CONDITIONING (INCLUDING CONDENSERS, EVAPORATORS, COMPRESSORS)
010-146808-00 | 010-O056A-06100 | 2022-08-11 | MMLSM2232525 |  | 0 | NULL MLS SCOPE: REPLACEMENT OF A SINGLE FURNACE, A/C AND/OR HEAT PUMP LICENSE NUMBER: H00589 ¦ SCOPE ITEM: AIR CONDITIONING (INCLUDING CONDENSERS, EVAPORATORS, COMPRESSORS)
010-146808-00 | 010-O056A-06100 | 2022-08-23 | MMLSM2234042 |  | 0 | MLS SCOPE: REPLACEMENT OF A SINGLE FURNACE LICENSE NUMBER: H00589 ¦ SCOPE ITEM: FURNACES / AIR HANDLERS / RTUS
010-146808-00 | 010-O056A-06100 | 2021-05-14 | MMLSM2117825 |  | 0 | MLS Scope: Replacement of a Single Furnace License Number: H00589 ¦ Scope Item: furnaces / air handlers / RTUs
010-146808-00 | 010-O056A-06100 | 2021-07-09 | MMLSM2126428 |  | 0 | MLS Scope: Replacement of a Single A/C Unit or Heat Pump License Number: H00589 ¦ Scope Item: air conditioning (including condensers, evaporators, compressors)
010-146808-00 | 010-O056A-06100 | 2021-07-09 | MMLSM2126430 |  | 0 | MLS Scope: Replacement of a Single A/C Unit or Heat Pump License Number: H00589 ¦ Scope Item: air conditioning (including condensers, evaporators, compressors)
010-146808-00 | 010-O056A-06100 | 2021-10-25 | MMLSM2142086 |  | 0 | MLS Scope: Replacement of a Single Furnace License Number: H00589 ¦ Scope Item: furnaces / air handlers / RTUs
010-146808-00 | 010-O056A-06100 | 2022-01-11 | MMLSM2203048 |  | 0 | MLS SCOPE: REPLACEMENT OF A SINGLE FURNACE LICENSE NUMBER: H00589 ¦ SCOPE ITEM: FURNACES / AIR HANDLERS / RTUS
010-146808-00 | 010-O056A-06100 | 2022-06-30 | MMLSM2226508 |  | 0 | MLS SCOPE: REPLACEMENT OF A SINGLE A/C UNIT OR HEAT PUMP LICENSE NUMBER: H00589 ¦ SCOPE ITEM: AIR CONDITIONING (INCLUDING CONDENSERS, EVAPORATORS, COMPRESSORS)
010-146808-00 | 010-O056A-06100 | 2019-08-27 | ALTM1908894 |  | 9000 | NEW BUILDING PERMIT TO REPLACE EXPIRED BUILDING PERMIT # MBDL1703067 REFERENCE EXPIRED PERMIT DRAWINGS FOR THIS PERMIT. A FINAL BUILDING INSPECTION WILL BE REQUIRED TO COMPLETE THIS PERMIT. PLAN APPROVAL: CONDITIONAL REVIEWED FOR COMPLIANCE
010-146808-00 | 010-O056A-06100 | 2022-07-08 | MMLSM2227528 |  | 0 | MLS SCOPE: REPLACEMENT OF A SINGLE FURNACE, A/C AND/OR HEAT PUMP LICENSE NUMBER: H00589 ¦ SCOPE ITEM: AIR CONDITIONING (INCLUDING CONDENSERS, EVAPORATORS, COMPRESSORS)
010-146808-00 | 010-O056A-06100 | 2022-07-08 | MMLSM2227535 |  | 0 | MLS SCOPE: REPLACEMENT OF A SINGLE FURNACE, A/C AND/OR HEAT PUMP LICENSE NUMBER: H00589 ¦ SCOPE ITEM: AIR CONDITIONING (INCLUDING CONDENSERS, EVAPORATORS, COMPRESSORS)
010-146808-00 | 010-O056A-06100 | 2019-08-27 | ALTM1908892 |  | 9000 | NEW BUILDING PERMIT TO REPLACE EXPIRED BUILDING PERMIT # MBDL1703076 REFERENCE EXPIRED PERMIT DRAWINGS FOR THIS PERMIT. A FINAL BUILDING INSPECTION WILL BE REQUIRED TO COMPLETE THIS PERMIT. PLAN APPROVAL: CONDITIONAL REVIEWED FOR COMPLIANCE
010-146808-00 | 010-O056A-06100 | 2019-08-27 | ALTM1908890 |  | 9000 | COMPLETION OF THE WORK DESCRIBED ON THIS PERMIT DOES NOT COMPLY BUILDING ORDER NUMBER UNSF1800171 OR ANY OTHER BUILDING ORDER NUMBER ASSOCIATED WITH THIS PARCEL (2497) NEW BUILDING PERMIT TO REPLACE EXPIRED BUILDING PERMIT # MBDL1703079 REFERENCE E
010-146808-00 | 010-O056A-06100 | 2019-08-27 | ALTM1908889 |  | 9000 | NEW BUILDING PERMIT TO REPLACE EXPIRED BUILDING PERMIT # MBDL1703059 REFERENCE EXPIRED PERMIT DRAWINGS FOR THIS PERMIT. A FINAL BUILDING INSPECTION WILL BE REQUIRED TO COMPLETE THIS PERMIT. PLAN APPROVAL: CONDITIONAL REVIEWED FOR COMPLIANCE
010-146808-00 | 010-O056A-06100 | 2019-08-27 | ALTM1908887 |  | 9000 | NEW BUILDING PERMIT TO REPLACE EXPIRED BUILDING PERMIT # MBDL1703065 REFERENCE EXPIRED PERMIT DRAWINGS FOR THIS PERMIT. A FINAL BUILDING INSPECTION WILL BE REQUIRED TO COMPLETE THIS PERMIT. PLAN APPROVAL: CONDITIONAL REVIEWED FOR COMPLIANCE
010-146808-00 | 010-O056A-06100 | 2019-08-27 | ALTM1908886 |  | 9000 | COMPLETION OF THE WORK DESCRIBED ON THIS PERMIT DOES NOT COMPLY BUILDING ORDER NUMBER UNSF1600116 OR ANY OTHER BUILDING ORDER NUMBER ASSOCIATED WITH THIS PARCEL (2455) NEW BUILDING PERMIT TO REPLACE EXPIRED BUILDING PERMIT # MBDL1703071 REFERENCE E
010-146808-00 | 010-O056A-06100 | 2019-08-27 | ALTM1908885 |  | 9000 | NEW BUILDING PERMIT TO REPLACE EXPIRED BUILDING PERMIT # MBDL1703061 REFERENCE EXPIRED PERMIT DRAWINGS FOR THIS PERMIT. A FINAL BUILDING INSPECTION WILL BE REQUIRED TO COMPLETE THIS PERMIT. PLAN APPROVAL: CONDITIONAL REVIEWED FOR COMPLIANCE
010-146808-00 | 010-O056A-06100 | 2019-08-27 | ALTM1908882 |  | 9000 | NEW BUILDING PERMIT TO REPLACE EXPIRED BUILDING PERMIT # MBDL1703075 REFERENCE EXPIRED PERMIT DRAWINGS FOR THIS PERMIT. A FINAL BUILDING INSPECTION WILL BE REQUIRED TO COMPLETE THIS PERMIT. PLAN APPROVAL: CONDITIONAL REVIEWED FOR COMPLIANCE
010-146808-00 | 010-O056A-06100 | 2019-08-27 | ALTM1908881 |  | 9000 | COMPLETION OF THE WORK DESCRIBED ON THIS PERMIT DOES NOT COMPLY BUILDING ORDER NUMBER UNSF1600192 OR ANY OTHER BUILDING ORDER NUMBER ASSOCAITED WITH THIS PARCEL. (2466) NEW BUILDING PERMIT TO REPLACE EXPIRED BUILDING PERMIT # MBDL1703080 REFERENCE
010-146808-00 | 010-O056A-06100 | 2021-07-23 | MMLSM2128613 |  | 0 | MLS Scope: Replacement of a Single Furnace License Number: H00589 ¦ Scope Item: furnaces / air handlers / RTUs
010-146808-00 | 010-O056A-06100 | 2021-09-17 | MMLSM2136924 |  | 0 | MLS Scope: Replacement of a Single Furnace License Number: H00589 ¦ Scope Item: furnaces / air handlers / RTUs
010-146808-00 | 010-O056A-06100 | 2019-08-27 | ALTM1908895 |  | 9000 | NEW BUILDING PERMIT TO REPLACE EXPIRED BUILDING PERMIT # MBDL1703064 REFERENCE EXPIRED PERMIT DRAWINGS FOR THIS PERMIT. A FINAL BUILDING INSPECTION WILL BE REQUIRED TO COMPLETE THIS PERMIT. PLAN APPROVAL: CONDITIONAL REVIEWED FOR COMPLIANCE
010-146808-00 | 010-O056A-06100 | 2019-08-27 | ALTM1908896 |  | 9000 | NEW BUILDING PERMIT TO REPLACE EXPIRED BUILDING PERMIT # MBDL1703074 REFERENCE EXPIRED PERMIT DRAWINGS FOR THIS PERMIT. A FINAL BUILDING INSPECTION WILL BE REQUIRED TO COMPLETE THIS PERMIT. PLAN APPROVAL: CONDITIONAL REVIEWED FOR COMPLIANCE
010-146808-00 | 010-O056A-06100 | 2019-11-25 | EMEPM1924476 |  | 0 | Building Permit/Plan Review: DMGM1909866 UNSF1600192 REPLACE 1 RECEP 1 LIGHTING FIXTURE HARD WIRE SMOKE DETECS Completion of the work described on this permit does not comply building order #UNSF1600192 or any other building order associated
010-146808-00 | 010-O056A-06100 | 2019-11-22 | PMEPM1924345 |  | 0 | Building Permit/Plan Review: dmgm1909866 plumbing per plans
010-146808-00 | 010-O056A-06100 | 2019-12-03 | EMEPM1924976 |  | 0 | BUILDING PERMIT/PLAN REVIEW: DMGM1911324 REPLACE 1 FRONT PORCH LIGHT 2 SWITCHES 1 OUTLETS COMPLETION OF THE WORK DESCRIBED ON THIS PERMIT DOES NOT COMPLY BUILDING ORDER #UNSF1600192 OR ANY OTHER BUILDING ORDER ASSOCIATED WITH THIS PARCE
010-146808-00 | 010-O056A-06100 | 2019-06-25 | EMEPM1912192 |  | 0 | BUILDING PERMIT/PLAN REVIEW: FRDM1805843 FIRE - REPLACE EXISTING COMPLETION OF THE WORK DESCRIBED ON THIS PERMIT DOES NOT COMPLY BUILDING ORDER #UNSF1600192 OR ANY OTHER BUILDING ORDER ASSOCIATED WITH THIS PARCEL.
010-146808-00 | 010-O056A-06100 | 2019-07-29 | PMEPM1914900 |  | 0 | BUILDING PERMIT/PLAN REVIEW: FRDM1805843 REPLACE FIXTURES, INSPECT EXISTING PLUMBING
010-146808-00 | 010-O056A-06100 | 2019-07-29 | PMEPM1914900 |  | 0 | BUILDING PERMIT/PLAN REVIEW: FRDM1805843 REPLACE FIXTURES, INSPECT EXISTING PLUMBING
010-146808-00 | 010-O056A-06100 | 2019-08-27 | ALTM1908880 |  | 9000 | NEW BUILDING PERMIT TO REPLACE EXPIRED BUILDING PERMIT # MBDL1703058. REFERENCE EXPIRED PERMIT DRAWINGS FOR THIS PERMIT. A FINAL BUILDING INSPECTION WILL BE REQUIRED TO COMPLETE THIS PERMIT. PLAN APPROVAL: CONDITIONAL REVIEWED FOR COMPLIANCE
010-146813-00 | 010-N232BBB-13201 | 2020-07-27 | EMEPC2015027 |  | 0 | CATV CABINET POWER SUPPLY. THE PARCEL # IS FROM THE NEAREST ADDRESS ON THE SAME SIDE OF THE ROAD (5325 GODOWN RD.)
010-146813-00 | 010-N232BBB-13201 | 2023-06-02 | MMLSR2322780 |  | 0 | MLS Scope: Replacement of a Single A/C Unit or Heat Pump License Number: H00286 ¦ Scope Item: air conditioning (including condensers, evaporators, compressors)
010-146814-00 | 010-N232BBB-13202 | 2023-07-06 | RSWDR2327991 |  | 13066 | Remove existing shingle roof to deck and replace with new felt underlayment, ice barrier membrane at eave, necessary flashings, and new asphalt shingles. Work to comply with RCO chapter 9 & Manufacture installation instructions.
010-146826-00 | 010-M190E-00200 | 2019-08-05 | PMEPC1915471 |  | 0 | REPAIRED BROKEN SEWER IN FLOOR ANOTHER COMPANY BROKE IT
010-146826-00 | 010-M190E-00200 | 2023-06-20 | ROOFC2325615 |  | 70000 | ALTER EXISTING 1-STORY COMMERCIAL BUILDING (BUILDING B AT 3600 OLENTANGY RIVER RD) TO REMOVE AND REPLACE ASPHALT SHINGLES ON SLOPED ROOF AND RUBBER ROOF ON FLAT ROOF. APPROX. 51 SQ OF RUBBER AND 42 SQ. OF ASPHALT SHINGLES. APPROX 16,000 S.F. FINAL INSPE
010-146832-00 | 010-M190E-00400 | 2019-06-03 | MMEPC1910476 |  | 0 | FURNACE REPLACEMENT ONLY LICENSE NUMBER: H00267 ¦ SCOPE ITEM: FURNACES / AIR HANDLERS / RTUS
010-146846-00 | 010-N118A-30500 | 2021-04-13 | MMLSR2113104 |  | 0 | MLS Scope: Replacement of a Single A/C Unit or Heat Pump License Number: H00425 ¦ Scope Item: air conditioning (including condensers, evaporators, compressors)
010-146847-00 | 010-N118A-30600 | 2023-05-09 | PMLSR2319265 |  | 0 | MLS Scope: Water Heater Replacement
010-146847-00 | 010-N118A-30600 | 2019-06-25 | MMLSR1912135 |  | 0 | MLS Scope: Replacement of a Single Furnace, A/C and/or Heat Pump License Number: H00425 ¦ Scope Item: air conditioning (including condensers, evaporators, compressors)
010-146852-00 | 010-N118A-31100 | 2024-01-15 | RSWDR2403512 |  | 12000 | REMOVE EXISTING SHINGLE ROOF TO DECK AND REPLACE WITH NEW FELT UNDERLAYMENT, ICE BARRIER MEMBRANE AT EAVE, NECESSARY FLASHINGS, AND NEW ASPHALT SHINGLES. WORK TO COMPLY WITH RCO CHAPTER 9 & MANUFACTURE INSTALLATION INSTRUCTIONS.
010-146853-00 | 010-N118A-31200 | 2019-03-05 |  |  |  | COMP OF FIRE REPAIR
010-146853-00 | 010-N118A-31200 | 2019-01-18 | EMEPR1901240 |  | 0 | BUILDING PERMIT/PLAN REVIEW: FIDM1809504 NEED TO CHECK FIRE DAMAGED HOUSE WIRING, DUE TO EXISTING WIRE BEING TIED INTO OLD WIRE AND NO PERMITS PREVIOUSLY PULLED FOR INCORRECT SERVICE INSTALL AND WIRING.
010-146853-00 | 010-N118A-31200 | 2019-05-17 | EMEPR1909387 |  | 0 | BUILDING PERMIT/PLAN REVIEW: FIDM1809504 FINISH WIRE ONLY DUE TO FIRE
010-146854-00 | 010-N118A-31300 | 2022-10-29 | RSWDR2243551 |  | 11834 | REMOVE EXISTING SHINGLE ROOF TO DECK AND REPLACE WITH NEW FELT UNDERLAYMENT, ICE BARRIER MEMBRANE AT EAVE, NECESSARY FLASHINGS, AND NEW ASPHALT SHINGLES. WORK TO COMPLY WITH RCO CHAPTER 9 & MANUFACTURE INSTALLATION INSTRUCTIONS.
010-146856-00 | 010-N118A-31500 | 2023-01-03 | RSWDR2302179 |  | 14500 | REMOVE EXISTING SHINGLE ROOF TO DECK AND REPLACE WITH NEW FELT UNDERLAYMENT, ICE BARRIER MEMBRANE AT EAVE, NECESSARY FLASHINGS, AND NEW ASPHALT SHINGLES. WORK TO COMPLY WITH RCO CHAPTER 9 & MANUFACTURE INSTALLATION INSTRUCTIONS.
010-146856-00 | 010-N118A-31500 | 2021-11-10 | PMLSR2144676 |  | 0 | MLS SCOPE: WATER HEATER REPLACEMENT
010-146859-00 | 010-N118A-30400 | 2023-01-24 | PMLSR2304765 |  | 0 | MLS Scope: Water Heater Replacement
010-146863-00 | 010-N118A-30000 | 2019-04-24 | MMLSR1907557 |  | 0 | MLS Scope: Replacement of a Single A/C Unit or Heat Pump License Number: H00043 ¦ Scope Item: air conditioning (including condensers, evaporators, compressors)
010-146863-00 | 010-N118A-30000 | 2020-06-10 | RSWDR2002396 |  | 2300 | REMOVE EXISTING 0 WINDOW(S), 1 DOOR(S) AND REPLACE WITH NEW. WORK TO COMPLY WITH RCO 612, RCO 308, AND RCO 113.6.1 WITH A U VALUE OF 0.35 OR BETTER. DOORS INFO: REMOVE AND REPLACE SLIDING GLASS PATIO DOOR
010-146863-00 | 010-N118A-30000 | 2024-04-04 | PMEPR2414087 |  | 0 | REPLACING DEFECTIVE/CORRODED MATERIALS WITH SCHEDULE 40 PVC PIPE AND FITTINGS. REPLACING EXISTING LAUNDRY STAND PIPE AND SECTION OF UNDERGROUND BUILDING DRAIN. REPLACING EXISTING GAS WATER HEATER. TYING ON TO ALL EXISTING BRANCH LINES AND VENTS. ALL MATE
010-146865-00 | 010-N118A-29800 | 2021-02-08 | MMLSR2104550 |  | 0 | MLS Scope: Replacement of a Single Furnace, A/C and/or Heat Pump License Number: H00855 ¦ Scope Item: air conditioning (including condensers, evaporators, compressors) License Number: H00855 ¦ Scope Item: furnaces / air handlers / RTUs
010-146868-00 | 010-N118A-29500 | 2021-03-30 | PMLSR2111246 |  | 0 | MLS Scope: Water Heater Replacement
010-146868-00 | 010-N118A-29500 | 2023-04-28 | PMEPR2317749 |  | 0 | Tub/Shower Valve & Compartment Wall Covering - Any new water distribution pipe and fittings will comply with one of the referenced standards listed in OPC table 605.4 or 605.5. Any new supply valves will comply with one of the referenced standards listed
010-146871-00 | 010-N118A-29200 | 2019-12-10 | MMLSR1925519 |  | 0 | MLS SCOPE: REPLACEMENT OF A SINGLE FURNACE LICENSE NUMBER: H00286 ¦ SCOPE ITEM: FURNACES / AIR HANDLERS / RTUS
010-146873-00 | 010-N118A-29000 | 2020-08-10 | RSWDR2003834 |  | 9798 | REMOVE EXISTING 11 WINDOW(S), 1 DOOR(S) AND REPLACE WITH NEW. WORK TO COMPLY WITH RCO 612, RCO 308, AND RCO 113.6.1 WITH A U VALUE OF 0.35 OR BETTER.
010-146876-00 | 010-N118A-28700 | 2021-09-13 | PMEPR2136161 |  | 0 | install acrylic tub liner and wall surround over existing tub and wall, replace existing valve fixture (connect to existing drain and existing supply lines). Any new water distribution pipe and fittings will comply with one of the referenced standards li
010-146876-00 | 010-N118A-28700 | 2020-01-09 | RSWDR2000107 |  | 5925 | REMOVE EXISTING 8 WINDOW(S), 0 DOOR(S) AND REPLACE WITH NEW. WORK TO COMPLY WITH RCO 612, RCO 308, AND RCO 113.6.1 WITH A U VALUE OF 0.35 OR BETTER. WINDOWS INFO: BOTH LEVELS.
010-146876-00 | 010-N118A-28700 | 2020-05-26 | RSWDR2002066 |  | 6800 | REMOVE EXISTING SHINGLE ROOF TO DECK AND REPLACE WITH NEW FELT UNDERLAYMENT, ICE BARRIER MEMBRANE AT EAVE, NECESSARY FLASHINGS, AND NEW ASPHALT SHINGLES. WORK TO COMPLY WITH RCO CHAPTER 9 & MANUFACTURE INSTALLATION INSTRUCTIONS.
010-146876-00 | 010-N118A-28700 | 2024-03-05 | EMLSR2409985 |  | 0 | Building Permit/Plan Review: PLEX2405806 MLS Scope: Electric for Solar Photovoltaic (PV) System
010-146880-00 | 010-N118A-31800 | 2019-03-06 | MMLSR1904197 |  | 0 | MLS Scope: Replacement of a Single Furnace, A/C and/or Heat Pump License Number: H00140 ¦ Scope Item: furnaces / air handlers / RTUs
010-146882-00 | 010-N118A-35400 | 2021-01-26 | PMEPR2102822 |  | 0 | BASEMENT BREAKUP, REPLACING APPROXIMATELY 30 FEET OF UNDER GROUND BUILDING DRAIN, REPLACING STAND PIPE FOR LAUNDRY, REPLACING CLOSET BEND AND LAVATORY DRAIN. PARCEL REPLACEMENT OF SANITARY STACK. CONNECTING TO EXISTING BRANCH LINES. REPLACING LINES USING
010-146889-00 | 010-N118A-24700 | 2020-09-11 | EMLSR2018758 |  | 0 | BUILDING PERMIT/PLAN REVIEW: PLEX2008005 MLS SCOPE: ELECTRIC FOR SOLAR PHOTOVOLTAIC (PV) SYSTEM
010-146894-00 | 010-N118A-25200 | 2019-08-22 | RSWDR1904260 |  | 6600 | REMOVE EXISTING SHINGLE ROOF TO DECK AND REPLACE WITH NEW FELT UNDERLAYMENT, ICE BARRIER MEMBRANE AT EAVE, NECESSARY FLASHINGS, AND NEW ASPHALT SHINGLES. WORK TO COMPLY WITH RCO CHAPTER 9 & MANUFACTURE INSTALLATION INSTRUCTIONS.
010-146895-00 | 010-N118A-25300 | 2019-01-30 |  |  |  | INT REMODEL
010-146898-00 | 010-N118A-34000 | 2023-01-19 | PMLSR2304101 |  | 0 | MLS SCOPE: WATER HEATER REPLACEMENT
010-146898-00 | 010-N118A-34000 | 2023-06-21 | RSWDR2325733 |  | 12234 | REMOVE EXISTING SHINGLE ROOF TO DECK AND REPLACE WITH NEW FELT UNDERLAYMENT, ICE BARRIER MEMBRANE AT EAVE, NECESSARY FLASHINGS, AND NEW ASPHALT SHINGLES. WORK TO COMPLY WITH RCO CHAPTER 9 & MANUFACTURE INSTALLATION INSTRUCTIONS.
010-146898-00 | 010-N118A-34000 | 2024-05-29 | EMEPR2421928 |  | 0 | INSTALL/REPLACE 100/125 AMP MAIN BREAKER PANEL
010-146899-00 | 010-N118A-34100 | 2019-09-20 | MMLSR1919038 |  | 0 | MLS SCOPE: REPLACEMENT OF A SINGLE FURNACE, A/C AND/OR HEAT PUMP LICENSE NUMBER: H00287 ¦ SCOPE ITEM: AIR CONDITIONING (INCLUDING CONDENSERS, EVAPORATORS, COMPRESSORS)
010-146902-00 | 010-N118A-34400 | 2020-04-22 | MMLSR2007701 |  | 0 | MLS SCOPE: REPLACEMENT OF A SINGLE FURNACE LICENSE NUMBER: H00150 ¦ SCOPE ITEM: FURNACES / AIR HANDLERS / RTUS
010-146902-00 | 010-N118A-34400 | 2024-10-15 | RSWDR2441437 |  | 18000 | Remove existing exterior wall covering system and replace with new exterior siding over an approved water-resistive barrier. Work to comply with RCO 703.Siding Info: VINYL SIDING REPLACEMENT AND SHINGLE ROOF REPLACEMENT Remove existing shingle roof to d
010-146905-00 | 010-N118A-34700 | 2023-07-20 | MMLSR2330209 |  | 0 | MLS Scope: Replacement of a Single Furnace, A/C and/or Heat Pump License Number: H00425 ¦ Scope Item: air conditioning (including condensers, evaporators, compressors)
010-146906-00 | 010-N118A-34800 | 2023-03-13 | RSWDR2311320 |  | 450 | Remove existing 0 window(s), 1 door(s) and replace with new. Work to comply with RCO 612, RCO 308, and RCO 113.6.1 with a U Value of 0.35 or Better.
010-146909-00 | 010-N118A-35100 | 2024-06-18 | MMLSR2424929 |  | 0 | MLS SCOPE: REPLACEMENT OF A SINGLE A/C UNIT OR HEAT PUMP LICENSE NUMBER: H00286 ¦ SCOPE ITEM: AIR CONDITIONING (INCLUDING CONDENSERS, EVAPORATORS, COMPRESSORS)
010-146912-00 | 010-N241I-07800 | 2023-07-07 | RSWDR2328019 |  | 10460 | Remove existing shingle roof to deck and replace with new felt underlayment, ice barrier membrane at eave, necessary flashings, and new asphalt shingles. Work to comply with RCO chapter 9 & Manufacture installation instructions.
010-146919-00 | 010-N241I-08500 | 2024-06-28 | EMLSR2426774 |  | 0 | Building Permit/Plan Review: PLEX2424760 MLS Scope: Electric for Solar Photovoltaic (PV) System
010-146919-00 | 010-N241I-08500 | 2024-05-07 | MMLSR2418642 |  | 0 | MLS Scope: Replacement of a Single Furnace License Number: H00434 ¦ Scope Item: furnaces / air handlers / RTUs
010-146922-00 | 010-N241I-08800 | 2022-08-15 | MMLSR2232896 |  | 0 | MLS SCOPE: REPLACEMENT OF A SINGLE A/C UNIT OR HEAT PUMP LICENSE NUMBER: H00286 ¦ SCOPE ITEM: AIR CONDITIONING (INCLUDING CONDENSERS, EVAPORATORS, COMPRESSORS)
010-146923-00 | 010-N241I-08900 | 2021-05-21 | RSWDR2118774 |  | 8895 | Remove existing shingle roof to deck and replace with new felt underlayment, ice barrier membrane at eave, necessary flashings, and new asphalt shingles. Work to comply with RCO chapter 9 & Manufacture installation instructions.
010-146923-00 | 010-N241I-08900 | 2020-05-15 | RSWDR2001922 |  | 7418 | REMOVE EXISTING SHINGLE ROOF TO DECK AND REPLACE WITH NEW FELT UNDERLAYMENT, ICE BARRIER MEMBRANE AT EAVE, NECESSARY FLASHINGS, AND NEW ASPHALT SHINGLES. WORK TO COMPLY WITH RCO CHAPTER 9 & MANUFACTURE INSTALLATION INSTRUCTIONS.ROOF INFO: SHINGLE TEAR OF
010-146924-00 | 010-N241I-09000 | 2021-11-19 | RSWDR2146072 |  | 16723 | REMOVE EXISTING EXTERIOR WALL COVERING SYSTEM AND REPLACE WITH NEW EXTERIOR SIDING OVER AN APPROVED WATER-RESISTIVE BARRIER. WORK TO COMPLY WITH RCO 703.
010-146927-00 | 010-N241I-09300 | 2020-09-18 | EMEPR2019369 |  | 0 | BUILDING PERMIT/PLAN REVIEW: ADDR2006666 WIRING OF SCREEN PORCH
010-146927-00 | 010-N241I-09300 | 2020-07-23 | ADDR2006666 |  | 25543 | PLAN APPROVAL: FINAL REVIEWED FOR COMPLIANCE UNDER: 2019 RESIDENTIAL CODE OF OHIO USE/OCCUPANCY GROUP: 1, 2, 3 FAMILY DWELLING CONSTRUCTION TYPE: V-B DESCRIPTION OF WORK: ALTER A 2 STORY FRAMED, 1 FAMILY DWELLING: PROJECT SCOPE IS TO CONSTRUCT
010-146930-00 | 010-N241I-09600 | 2019-03-18 | RSWDR1900891 |  | 440 | REMOVE EXISTING 0 WINDOW(S), 1 DOOR(S) AND REPLACE WITH NEW. WORK TO COMPLY WITH RCO 612, RCO 308, AND RCO 113.6.1 WITH A U VALUE OF 0.35 OR BETTER. DOORS INFO: REPLACE REAR ENTRY DOOR.
010-146931-00 | 010-N241I-09700 | 2024-01-30 | RSWDR2405485 |  | 34000 | Remove existing shingle roof to deck and replace with new felt underlayment, ice barrier membrane at eave, necessary flashings, and new asphalt shingles. Work to comply with RCO chapter 9 & Manufacture installation instructions.
010-146931-00 | 010-N241I-09700 | 2024-08-08 | MMLSR2432215 |  | 0 | MLS Scope: Replacement of a Single Furnace, A/C and/or Heat Pump License Number: H00425 ¦ Scope Item: air conditioning (including condensers, evaporators, compressors)
010-146933-00 | 010-N241I-09900 | 2023-04-25 | PMLSR2317028 |  | 0 | MLS Scope: Water Heater Replacement
010-146936-00 | 010-N241I-10200 | 2022-05-17 | EMEPR2220093 |  | 0 | BUILDING PERMIT/PLAN REVIEW: PLEX2218851 INSTALLATION OF ROOF MOUNTED SOLAR PANELS. 8.80KWDC, 22 SOLAR PANELS, 406.56SQ
010-146944-00 | 010-N241I-11000 | 2019-01-02 | ALTR1900004 |  | 16000 | ALT 2 STY SINGLE FAMILY DWG BY INSTALLING PERIMETER DRAIN SUMP WELL AND PUMP. SEPARATE ELECTRIC REQUIRED FOR PUMP ELECTRIC.
010-146944-00 | 010-N241I-11000 | 2023-01-27 | ALTR2305395 |  | 20000 | PLAN APPROVAL: FINAL REVIEWED FOR COMPLIANCE UNDER: 2019 RESIDENTIAL CODE OF OHIO USE/OCCUPANCY GROUP: 1, 2, 3 FAMILY DWELLING CONSTRUCTION TYPE: V-B DESCRIPTION OF WORK: ALTER A 2 STORY FRAMED, 1 FAMILY DWELLING: PROJECT SCOPE IS CONVERT PORTIO
010-146944-00 | 010-N241I-11000 | 2023-02-15 | EMEPR2307647 |  | 0 | BUILDING PERMIT/PLAN REVIEW: ALTR2305395 INSTALL LIGHT AND OUTLETS IN BASEMENT
010-146945-00 | 010-N241I-11100 | 2019-11-07 | RSWDR1905722 |  | 9000 | REMOVE EXISTING SHINGLE ROOF TO DECK AND REPLACE WITH NEW FELT UNDERLAYMENT, ICE BARRIER MEMBRANE AT EAVE, NECESSARY FLASHINGS, AND NEW ASPHALT SHINGLES. WORK TO COMPLY WITH RCO CHAPTER 9 & MANUFACTURE INSTALLATION INSTRUCTIONS.
010-146946-00 | 010-N241I-11200 | 2020-12-02 | ADDR2011476 |  | 20000 | PLAN APPROVAL: FINAL REVIEWED FOR COMPLIANCE UNDER: 2019 RESIDENTIAL CODE OF OHIO USE/OCCUPANCY GROUP: 1, 2, 3 FAMILY DWELLING CONSTRUCTION TYPE: V-B DESCRIPTION OF WORK: ALTER A 1 STORY FRAMED, 1 FAMILY DWELLING BY BUILDING A 20X12 COVERED PORC
010-146952-00 | 010-N241I-11800 | 2019-07-15 | MMLSR1913695 |  | 0 | MLS Scope: Replacement of a Single Furnace, A/C and/or Heat Pump License Number: H00287 ¦ Scope Item: air conditioning (including condensers, evaporators, compressors)
010-146953-00 | 010-N241I-11900 | 2020-10-08 | RSWDR2005090 |  | 3622 | REMOVE EXISTING 7 WINDOW(S), 0 DOOR(S) AND REPLACE WITH NEW. WORK TO COMPLY WITH RCO 612, RCO 308, AND RCO 113.6.1 WITH A U VALUE OF 0.35 OR BETTER.
010-146955-00 | 010-N241I-12100 | 2020-03-26 | PMEPR2006256 |  | 0 | BREAKING UP TRENCH IN BASEMENT FLOOR, REPLACING FLOOR DRAIN, CLEAN OUT, LAUNDRY SINK AND STAND PIPE. VENT LAUNDRY USING A AAV IN COMPLIANCE WITH OPC SECTION 918. REPLACE APPROXIMATELY 10 FEET OF UNDERGROUND BUILDING DRAIN. LAUNDRY SINK WILL COMPLY WITH O
010-146955-00 | 010-N241I-12100 | 2020-10-12 | MMLSR2021149 |  | 0 | MLS SCOPE: REPLACEMENT OF A SINGLE A/C UNIT OR HEAT PUMP LICENSE NUMBER: H00169 ¦ SCOPE ITEM: AIR CONDITIONING (INCLUDING CONDENSERS, EVAPORATORS, COMPRESSORS)
010-146956-00 | 010-N241I-12200 | 2021-03-16 |  |  | 153504 | REHAB OF DWLG AFTER FIRE DAMAGE
010-146956-00 | 010-N241I-12200 | 2020-11-12 | PMEPR2023782 |  | 0 | BUILDING PERMIT/PLAN REVIEW: DMGR2008684 REPAIR DAMAGED PLUMBING SYSTEM AND INSTALL FIXTURES.
010-146956-00 | 010-N241I-12200 | 2021-01-12 | EMEPR2100751 |  | 0 | BUILDING PERMIT/PLAN REVIEW: DMGR2008684 WIRE HOME AFTER FIRE AND CHANGE OUT OLD PUSH-MATIC PANEL.
010-146956-00 | 010-N241I-12200 | 2020-09-11 | DMGR2008684 |  | 153504 | PLAN APPROVAL: FINAL REVIEWED FOR COMPLIANCE UNDER: 2019 RESIDENTIAL CODE OF OHIO USE/OCCUPANCY GROUP: 1, 2, 3 FAMILY DWELLING CONSTRUCTION TYPE: V-B DESCRIPTION OF WORK: ALTER A 1 STORY FRAMED, 1 FAMILY DWELLING BY REPAIRING HOME DUE TO FIRE DA
010-146956-00 | 010-N241I-12200 | 2020-11-10 | MMEPR2023555 |  | 0 | BUILDING PERMIT/PLAN REVIEW: DMGR2008684 INSTALL FURNACE, A/C, DUCTWORK IN BASEMENT, BATH FANS LICENSE NUMBER: H00070 ¦ SCOPE ITEM: AIR CONDITIONING (INCLUDING CONDENSERS, EVAPORATORS, COMPRESSORS) LICENSE NUMBER: H00070 ¦ SCOPE ITEM: AIR CONDITIONING
010-146957-00 | 010-N241I-12300 | 2019-11-19 | MMLSR1923936 |  | 0 | MLS SCOPE: REPLACEMENT OF A SINGLE FURNACE LICENSE NUMBER: H00317 ¦ SCOPE ITEM: FURNACES / AIR HANDLERS / RTUS
010-146958-00 | 010-N241I-12400 | 2019-04-18 | PMLSR1907181 |  | 0 | MLS Scope: Water Heater Replacement
010-146960-00 | 010-N241I-12600 | 2020-09-12 | MMLSR2018802 |  | 0 | MLS SCOPE: REPLACEMENT OF A SINGLE FURNACE LICENSE NUMBER: H00286 ¦ SCOPE ITEM: FURNACES / AIR HANDLERS / RTUS
010-146961-00 | 010-N241I-12700 | 2023-03-03 | EMEPR2309907 |  | 0 | NEW 200 AMP SERVICE METER CAN
010-146964-00 | 010-N241I-13000 | 2020-05-20 | MMLSR2009475 |  | 0 | MLS SCOPE: REPLACEMENT OF A SINGLE A/C UNIT OR HEAT PUMP LICENSE NUMBER: H00411 ¦ SCOPE ITEM: AIR CONDITIONING (INCLUDING CONDENSERS, EVAPORATORS, COMPRESSORS)
010-146964-00 | 010-N241I-13000 | 2019-12-24 | DECKR1913709 |  | 2500 | PLAN APPROVAL: FINAL REVIEWED FOR COMPLIANCE UNDER: 2019 RESIDENTIAL CODE OF OHIO USE/OCCUPANCY GROUP: 1, 2, 3 FAMILY DWELLING CONSTRUCTION TYPE: V-B DESCRIPTION OF WORK: ALTER A 2 STORY FRAMED, 1 FAMILY DWELLING BY BUILDING A 22’ FREE-STANDING
010-146964-00 | 010-N241I-13000 | 2022-01-20 | RSWDR2204042 |  | 7000 | REMOVE EXISTING 5 WINDOW(S), 1 DOOR(S) AND REPLACE WITH NEW. WORK TO COMPLY WITH RCO 612, RCO 308, AND RCO 113.6.1 WITH A U VALUE OF 0.35 OR BETTER. REMOVE EXISTING EXTERIOR WALL COVERING SYSTEM AND REPLACE WITH NEW EXTERIOR SIDING OVER AN APPROVED WA
010-146966-00 | 010-N241I-13200 | 2019-05-24 | PMEPR1909962 |  | 0 | BUILDING PERMIT/PLAN REVIEW: RMLS1806355 INSTALLING TOILETS, SINKS AND FAUCETS AS WELL AS SHOWERHEADS/KNOBS
010-146966-00 | 010-N241I-13200 | 2019-01-08 |  |  |  | REPL INSULATION & DRYWALL
010-146966-00 | 010-N241I-13200 | 2019-05-24 | PMEPR1909962 |  | 0 | BUILDING PERMIT/PLAN REVIEW: RMLS1806355 INSTALLING TOILETS, SINKS AND FAUCETS AS WELL AS SHOWERHEADS/KNOBS
010-146966-00 | 010-N241I-13200 | 2019-01-12 | EMEPR1900780 |  | 0 | BUILDING PERMIT/PLAN REVIEW: RMLS1806355 COMPLETE REWIRE
010-146966-00 | 010-N241I-13200 | 2019-10-15 |  |  |  | INT REHAB
010-146972-00 | 010-N241I-13800 | 2019-08-12 | MMLSR1916001 |  | 0 | MLS SCOPE: REPLACEMENT OF A SINGLE FURNACE, A/C AND/OR HEAT PUMP LICENSE NUMBER: H00150 ¦ SCOPE ITEM: FURNACES / AIR HANDLERS / RTUS
010-146973-00 | 010-N241I-13900 | 2019-05-09 | MMLSR1908775 |  | 0 | MLS Scope: Replacement of a Single Furnace License Number: H00020 ¦ Scope Item: furnaces / air handlers / RTUs
010-146978-00 | 010-N241I-14400 | 2020-06-19 | MMLSR2011961 |  | 0 | MLS SCOPE: REPLACEMENT OF A SINGLE FURNACE, A/C AND/OR HEAT PUMP LICENSE NUMBER: H00425 ¦ SCOPE ITEM: AIR CONDITIONING (INCLUDING CONDENSERS, EVAPORATORS, COMPRESSORS)
010-146980-00 | 010-N241I-14600 | 2024-03-20 | PMLSR2412006 |  | 0 | MLS Scope: Water Heater Replacement
010-146980-00 | 010-N241I-14600 | 2024-11-19 | RSWDR2445885 |  | 8800 | Remove existing 4 window(s), 0 door(s) and replace with new. Work to comply with RCO 612, RCO 308, and RCO 113.6.1 with a U Value of 0.35 or Better.
010-146981-00 | 010-N241I-14700 | 2024-05-16 | RSWDR2419953 |  | 5428 | REMOVE EXISTING 3 WINDOW(S), 0 DOOR(S) AND REPLACE WITH NEW. WORK TO COMPLY WITH RCO 612, RCO 308, AND RCO 113.6.1 WITH A U VALUE OF 0.35 OR BETTER.
010-146986-00 | 010-N241I-07500 | 2024-06-07 | RSWDR2423450 |  | 13850 | REMOVE EXISTING SHINGLE ROOF TO DECK AND REPLACE WITH NEW FELT UNDERLAYMENT, ICE BARRIER MEMBRANE AT EAVE, NECESSARY FLASHINGS, AND NEW ASPHALT SHINGLES. WORK TO COMPLY WITH RCO CHAPTER 9 & MANUFACTURE INSTALLATION INSTRUCTIONS. ROOF INFO: TAKE OFF OLD R
010-146986-00 | 010-N241I-07500 | 2019-08-29 | MMLSR1917456 |  | 0 | MLS Scope: Replacement of a Single Furnace License Number: H00197 ¦ Scope Item: furnaces / air handlers / RTUs
010-146987-00 | 010-N241I-07600 | 2020-09-21 | MMLSR2019507 |  | 0 | MLS SCOPE: REPLACEMENT OF A SINGLE FURNACE LICENSE NUMBER: H00541 ¦ SCOPE ITEM: FURNACES / AIR HANDLERS / RTUS
010-146987-00 | 010-N241I-07600 | 2020-09-21 | PMLSR2019508 |  | 0 | MLS SCOPE: WATER HEATER REPLACEMENT
010-146991-00 | 010-N241I-15100 | 2021-06-11 | RSWDR2122103 |  | 19721 | Remove existing exterior wall covering system and replace with new exterior siding over an approved water-resistive barrier. Work to comply with RCO 703. Remove existing shingle roof to deck and replace with new felt underlayment, ice barrier membrane
010-146995-00 | 010-N241I-15500 | 2020-04-28 | ALTR2003754 |  | 1300 | PLAN APPROVAL: FINAL REVIEWED FOR COMPLIANCE UNDER: 2019 RESIDENTIAL CODE OF OHIO USE/OCCUPANCY GROUP: 1, 2, 3 FAMILY DWELLING CONSTRUCTION TYPE: V-B DESCRIPTION OF WORK: ALTER A 2 STORY FRAMED, 1 FAMILY DWELLING BY INSTALLING 3 CARBON FIBER STR
010-146995-00 | 010-N241I-15500 | 2020-05-13 | EMEPR2009041 |  | 0 | BUILDING PERMIT/PLAN REVIEW: ALTR2003754 INSTALL ELECTRIC OUTLET FOR SUMP PUMP
010-146995-00 | 010-N241I-15500 | 2024-09-27 | RSWDR2439321 |  | 10000 | Remove existing shingle roof to deck and replace with new felt underlayment, ice barrier membrane at eave, necessary flashings, and new asphalt shingles. Work to comply with RCO chapter 9 & Manufacture installation instructions. Roof Info: TEAR OFF OLD R
010-146995-00 | 010-N241I-15500 | 2024-09-18 | PMEPR2438023 |  | 0 | Replace existing tub/shower with acrylic base and acrylic walls. BATHTUB OR SHOWER & TUB/SHOWER VALVE REPLACEMENT - ANY NEW WATER DISTRIBUTION PIPE AND FITTINGS WILL COMPLY WITH ONE OF THE REFERENCED STANDARDS LISTED IN OPC TABLE 605.4 OR 605.5. ANY NEW
010-146996-00 | 010-N241I-15600 | 2023-12-13 | EMEPR2351628 |  | 0 | BUILDING PERMIT/PLAN REVIEW: PLEX2351045 ROOF MOUNTED SOLAR, 13.365 PV SYSTEM SIZE
010-146996-00 | 010-N241I-15600 | 2020-10-15 | EMEPR2021549 |  | 0 | 100 AMP PANEL
010-146999-00 | 010-N241I-15900 | 2023-03-20 | RSWDR2312143 |  | 14849 | REMOVE EXISTING 13 WINDOW(S), 0 DOOR(S) AND REPLACE WITH NEW. WORK TO COMPLY WITH RCO 612, RCO 308, AND RCO 113.6.1 WITH A U VALUE OF 0.35 OR BETTER.WINDOWS INFO: ADDISON LITE 10 DOUBLE HUNG CONFIGURATION: EQUAL SASHES GRIDS: NONE GLASS: EXTREME 2 PANE/
010-146999-00 | 010-N241I-15900 | 2022-12-21 | EMLSR2250424 |  | 0 | BUILDING PERMIT/PLAN REVIEW: PLEX2249004 MLS SCOPE: ELECTRIC FOR SOLAR PHOTOVOLTAIC (PV) SYSTEM
010-147001-00 | 010-N241I-16100 | 2020-03-11 | PMEPR2005273 |  | 0 | INSTALL ACRYLIC TUB LINER AND WALL SURROUND OVER EXISTING TUB AND WALL, REPLACE EXISTING VALVE FIXTURE (CONNECT TO EXISTING DRAIN AND EXISTING SUPPLY LINES). ANY NEW WATER DISTRIBUTION PIPE AND FITTINGS WILL COMPLY WITH ONE OF THE REFERENCED STANDARDS LI
010-147002-00 | 010-N241I-16200 | 2022-09-21 | RSWDR2238103 |  | 460 | REMOVE EXISTING 0 WINDOW(S), 1 DOOR(S) AND REPLACE WITH NEW. WORK TO COMPLY WITH RCO 612, RCO 308, AND RCO 113.6.1 WITH A U VALUE OF 0.35 OR BETTER.
010-147003-00 | 010-N241I-16300 | 2024-07-18 | EMLSR2429688 |  | 0 | BUILDING PERMIT/PLAN REVIEW: PLEX2429339 MLS SCOPE: ELECTRIC FOR SOLAR PHOTOVOLTAIC (PV) SYSTEM
010-147005-00 | 010-N241I-16500 | 2023-12-27 | MMLSR2352928 |  | 0 | MLS SCOPE: REPLACEMENT OF A SINGLE FURNACE LICENSE NUMBER: H00169 ¦ SCOPE ITEM: FURNACES / AIR HANDLERS / RTUS
010-147005-00 | 010-N241I-16500 | 2020-05-18 | MMLSR2009248 |  | 0 | MLS SCOPE: REPLACEMENT OF A SINGLE A/C UNIT OR HEAT PUMP LICENSE NUMBER: H00425 ¦ SCOPE ITEM: AIR CONDITIONING (INCLUDING CONDENSERS, EVAPORATORS, COMPRESSORS)
010-147007-00 | 010-N241I-16700 | 2022-08-01 | RSWDR2231029 |  | 12141 | REMOVE EXISTING 13 WINDOW(S), 0 DOOR(S) AND REPLACE WITH NEW. WORK TO COMPLY WITH RCO 612, RCO 308, AND RCO 113.6.1 WITH A U VALUE OF 0.35 OR BETTER.WINDOWS INFO: REMOVE AND REPLACE 13 WINDOWS LIKE FOR LIKE
010-147008-00 | 010-N241I-16800 | 2024-03-20 | RSWDR2412165 |  | 505 | REMOVE EXISTING 0 WINDOW(S), 1 DOOR(S) AND REPLACE WITH NEW. WORK TO COMPLY WITH RCO 612, RCO 308, AND RCO 113.6.1 WITH A U VALUE OF 0.35 OR BETTER.
010-147009-00 | 010-N241I-16900 | 2022-09-13 | PMLSR2236781 |  | 0 | MLS SCOPE: WATER HEATER REPLACEMENT
010-147013-00 | 010-N241I-18200 | 2019-11-08 | RSWDR1905766 |  | 11244 | REMOVE EXISTING SHINGLE ROOF TO DECK AND REPLACE WITH NEW FELT UNDERLAYMENT, ICE BARRIER MEMBRANE AT EAVE, NECESSARY FLASHINGS, AND NEW ASPHALT SHINGLES. WORK TO COMPLY WITH RCO CHAPTER 9 & MANUFACTURE INSTALLATION INSTRUCTIONS.ROOF INFO: ROOF
010-147017-00 | 010-N241I-17800 | 2021-11-24 | MMLSR2146660 |  | 0 | MLS SCOPE: REPLACEMENT OF A SINGLE FURNACE LICENSE NUMBER: H00150 ¦ SCOPE ITEM: FURNACES / AIR HANDLERS / RTUS
010-147019-00 | 010-N241I-17600 | 2019-06-24 | RSWDR1903066 |  | 9300 | Remove existing shingle roof to deck and replace with new felt underlayment, ice barrier membrane at eave, necessary flashings, and new asphalt shingles. Work to comply with RCO chapter 9 & Manufacture installation instructions.Roof Info: TEAROFF AND RES
010-147022-00 | 010-N241I-17300 | 2021-12-15 | PMEPR2149191 |  | 0 | REPLACE EXISTING TUB WITH ACRYLIC TUB AND WALL SURROUND, REPLACE EXISTING VALVE FIXTURE (CONNECT TO EXISTING DRAIN AND EXISTING SUPPLY LINES).
010-147022-00 | 010-N241I-17300 | 2021-06-16 | PMEPR2122716 |  | 0 | replace existing tub with acrylic shower base and wall surround, replace existing valve fixture (connect to existing drain and existing supply lines).
010-147022-00 | 010-N241I-17300 | 2021-05-26 | MMLSR2119582 |  | 0 | MLS Scope: Replacement of a Single A/C Unit or Heat Pump License Number: H00150 ¦ Scope Item: air conditioning (including condensers, evaporators, compressors)
010-147025-00 | 010-N241I-00200 | 2024-04-29 | ALTR2417404 |  | 8595 | Plan Approval: Final Reviewed For Compliance Under: 2019 Residential Code Of Ohio Use/Occupancy Group: 1, 2, 3 Family Dwelling Construction Type: V-B Description Of Work: Alter a 1 Story Framed, 1 Family Dwelling by installing 13 Carbon Fiber St
010-147032-00 | 010-N241I-00900 | 2023-08-29 | MMLSR2336670 |  | 0 | MLS SCOPE: REPLACEMENT OF A SINGLE A/C UNIT OR HEAT PUMP LICENSE NUMBER: H00425 ¦ SCOPE ITEM: AIR CONDITIONING (INCLUDING CONDENSERS, EVAPORATORS, COMPRESSORS)
010-147032-00 | 010-N241I-00900 | 2023-03-09 | EMEPR2310851 |  | 0 | 22KW GENERAC GENERATOR INSTALL LOAD CALCULATIONS REQUIRED AT TIME OF INSPECTION (CH)
010-147036-00 | 010-N241I-01300 | 2019-06-13 | EMEPR1911394 |  | 0 | CHANGE PANEL , ADD AN OUTLET
010-147037-00 | 010-N241I-01400 | 2024-08-16 | PMLSR2434388 |  | 0 | NULL MLS SCOPE: WATER HEATER REPLACEMENT
010-147038-00 | 010-N241I-01500 | 2020-09-03 | RSWDR2004397 |  | 11687 | REMOVE EXISTING 13 WINDOW(S), 0 DOOR(S) AND REPLACE WITH NEW. WORK TO COMPLY WITH RCO 612, RCO 308, AND RCO 113.6.1 WITH A U VALUE OF 0.35 OR BETTER.
010-147039-00 | 010-N241I-01600 | 2023-10-25 | EMLSR2345500 |  | 0 | BUILDING PERMIT/PLAN REVIEW: PLEX2343520 MLS SCOPE: ELECTRIC FOR SOLAR PHOTOVOLTAIC (PV) SYSTEM
010-147048-00 | 010-N241I-02500 | 2023-07-22 | PMLSR2330517 |  | 0 | MLS Scope: Water Heater Replacement
010-147051-00 | 010-N241I-02800 | 2023-07-11 | RSWDR2328581 |  | 541 | Remove existing 0 window(s), 1 door(s) and replace with new. Work to comply with RCO 612, RCO 308, and RCO 113.6.1 with a U Value of 0.35 or Better.
010-147053-00 | 010-N241I-03000 | 2023-03-13 | RSWDR2311228 |  | 12354 | Remove existing shingle roof to deck and replace with new felt underlayment, ice barrier membrane at eave, necessary flashings, and new asphalt shingles. Work to comply with RCO chapter 9 & Manufacture installation instructions.
010-147053-00 | 010-N241I-03000 | 2021-06-08 | MMLSR2121364 |  | 0 | MLS Scope: Replacement of a Single Furnace, A/C and/or Heat Pump License Number: H00150 ¦ Scope Item: furnaces / air handlers / RTUs
010-147058-00 | 010-N241I-03500 | 2019-05-16 | ALTR1904770 |  | 14440 | ALT STY SINGLE FAMILY DWG BY INSTALLING INTERIOR PERIMETER DRAIN SUMP WELL AND PUMP. SEPARATE ELECTRIC REQUIRED FOR PUMP ELECTRIC REQUIRED FOR PUMP ELECTRIC IF NEEDED. MLS
010-147058-00 | 010-N241I-03500 | 2021-10-26 | RSWDR2142452 |  | 27400 | Remove existing exterior wall covering system and replace with new exterior siding over an approved water-resistive barrier. Work to comply with RCO 703.Siding Info: Replacing aluminum siding with vinyl siding. Remove existing shingle roof to deck and
010-147060-00 | 010-N241I-03700 | 2020-07-22 | RSWDR2003413 |  | 6000 | REMOVE EXISTING SHINGLE ROOF TO DECK AND REPLACE WITH NEW FELT UNDERLAYMENT, ICE BARRIER MEMBRANE AT EAVE, NECESSARY FLASHINGS, AND NEW ASPHALT SHINGLES. WORK TO COMPLY WITH RCO CHAPTER 9 & MANUFACTURE INSTALLATION INSTRUCTIONS.
010-147064-00 | 010-N241I-04100 | 2021-08-23 | PMLSR2133188 |  | 0 | MLS Scope: Water Heater Replacement
010-147064-00 | 010-N241I-04100 | 2023-05-30 | MMLSR2322131 |  | 0 | MLS Scope: Replacement of a Single Furnace, A/C and/or Heat Pump License Number: H00286 ¦ Scope Item: air conditioning (including condensers, evaporators, compressors)
010-147067-00 | 010-N241I-04500 | 2021-12-21 | PMLSR2149805 |  | 0 | MLS SCOPE: WATER HEATER REPLACEMENT
010-147068-00 | 010-N241I-04600 | 2019-10-24 | MMLSR1921793 |  | 0 | MLS SCOPE: REPLACEMENT OF A SINGLE FURNACE, A/C AND/OR HEAT PUMP LICENSE NUMBER: H00425 ¦ SCOPE ITEM: AIR CONDITIONING (INCLUDING CONDENSERS, EVAPORATORS, COMPRESSORS)
010-147071-00 | 010-N241I-04900 | 2021-03-16 |  |  |  | PORCH CONVERT TO ENCLOSED
010-147071-00 | 010-N241I-04900 | 2020-10-21 | RSWDR2005445 |  | 11500 | REMOVE EXISTING SHINGLE ROOF TO DECK AND REPLACE WITH NEW FELT UNDERLAYMENT, ICE BARRIER MEMBRANE AT EAVE, NECESSARY FLASHINGS, AND NEW ASPHALT SHINGLES. WORK TO COMPLY WITH RCO CHAPTER 9 & MANUFACTURE INSTALLATION INSTRUCTIONS.
010-147078-00 | 010-N241I-05600 | 2023-09-11 | EMLSR2338465 |  | 0 | Building Permit/Plan Review: PLEX2337146 MLS Scope: Electric for Solar Photovoltaic (PV) System
010-147083-00 | 010-N241I-06100 | 2024-06-10 | MMLSR2423619 |  | 0 | MLS SCOPE: REPLACEMENT OF A SINGLE FURNACE, A/C AND/OR HEAT PUMP LICENSE NUMBER: H00855 ¦ SCOPE ITEM: AIR CONDITIONING (INCLUDING CONDENSERS, EVAPORATORS, COMPRESSORS) LICENSE NUMBER: H00855 ¦ SCOPE ITEM: FURNACES / AIR HANDLERS / RTUS
010-147087-00 | 010-N241I-18600 | 2022-06-16 | MMLSR2224410 |  | 0 | MLS SCOPE: REPLACEMENT OF A SINGLE FURNACE, A/C AND/OR HEAT PUMP LICENSE NUMBER: H01072 ¦ SCOPE ITEM: AIR CONDITIONING (INCLUDING CONDENSERS, EVAPORATORS, COMPRESSORS)
010-147088-00 | 010-N241I-17100 | 2021-04-20 | MMLSR2114085 |  | 0 | MLS Scope: Replacement of a Single Furnace, A/C and/or Heat Pump License Number: H00425 ¦ Scope Item: air conditioning (including condensers, evaporators, compressors)
010-147091-00 | 010-N241I-06400 | 2022-01-06 | ALTC2202469 |  | 1 | STATUS CHANGE: 1/6/2022 - CERTIFICATE OF OCCUPANCY
010-147092-00 | 010-T002-04100 | 2023-06-23 | PMLSR2326151 |  | 0 | MLS Scope: Water Heater Replacement
010-147097-00 | 010-T002-04600 | 2022-11-21 | EMEPR2246569 |  | 0 | Meter socket replacement
010-147097-00 | 010-T002-04600 | 2024-08-16 | MMLSM2433456 |  | 0 | MLS Scope: Replacement of a Single Furnace, A/C and/or Heat Pump License Number: H00425 ¦ Scope Item: air conditioning (including condensers, evaporators, compressors)
010-147098-00 | 010-T002-04700 | 2021-02-19 | MMLSR2106088 |  | 0 | MLS Scope: Replacement of a Single Furnace License Number: H00846 ¦ Scope Item: furnaces / air handlers / RTUs
010-147098-00 | 010-T002-04700 | 2022-06-15 | PMLSR2224145 |  | 0 | MLS SCOPE: WATER HEATER REPLACEMENT
010-147100-00 | 010-T002-04900 | 2022-07-05 | MMLSR2226948 |  | 0 | MLS SCOPE: REPLACEMENT OF A SINGLE A/C UNIT OR HEAT PUMP LICENSE NUMBER: H01127 ¦ SCOPE ITEM: AIR CONDITIONING (INCLUDING CONDENSERS, EVAPORATORS, COMPRESSORS)
010-147105-00 | 010-T002-05400 | 2021-10-13 | MMLSR2140564 |  | 0 | Replacement of a Single Furnace, A/C and/or Heat Pump
010-147109-00 | 010-T002-05800 | 2022-05-24 | MMLSR2220973 |  | 0 | MLS SCOPE: REPLACEMENT OF A SINGLE FURNACE, A/C AND/OR HEAT PUMP LICENSE NUMBER: H00855 ¦ SCOPE ITEM: AIR CONDITIONING (INCLUDING CONDENSERS, EVAPORATORS, COMPRESSORS) LICENSE NUMBER: H00855 ¦ SCOPE ITEM: FURNACES / AIR HANDLERS / RTUS
010-147120-00 | 010-O100B-00900 | 2023-01-01 |  |  |  | SPL/NWP/VD
010-147122-00 | 010-O100B-05100 | 2020-04-06 | ALTC2003106 |  | 51350 | 1590 ALPINE DRIVE PLAN APPROVAL: FINAL REVIEWED FOR COMPLIANCE UNDER: 2017 OBC AND ICC A117.1-2009 WITH MODIFICATIONS IN OBC 1112.0. WORK NOT INCLUDED IN THIS APPROVAL: FIRE ALARM USE/OCCUPANCY GROUP: E CONSTRUCTION TYPE: II-B DESCRIPTION OF WOR
010-147122-00 | 010-O100B-05100 | 2020-10-06 | MMEPC2020657 |  | 0 | BUILDING PERMIT/PLAN REVIEW: ALTC2004526 INSTALLATION OF RTU'S PER PLAN APPROVAL DRAWINGS. LICENSE NUMBER: H00271 ¦ SCOPE ITEM: VENTILATION SYSTEMS
010-147122-00 | 010-O100B-05100 | 2020-06-08 | MMEPC2010874 |  | 0 | BUILDING PERMIT/PLAN REVIEW: ALTC2004526 INSTALLATION OF NEW NATURAL GAS FUEL LINE LICENSE NUMBER: H00427 ¦ SCOPE ITEM: FUEL GAS OR LP GAS
010-147122-00 | 010-O100B-05100 | 2020-07-09 | EMEPC2013678 |  | 0 | BUILDING PERMIT/PLAN REVIEW: ALTC2003106 INSTALL RECEPTACLE IN WALL AND SWITCHING FOR LIGHTING RE-ROUTE LIGHTING CIRCUIT AND INSTALL LOW VOLTAGE FOR DOOR CLOSERS
010-147122-00 | 010-O100B-05100 | 2020-05-22 | ALTC2004526 |  | 890272 | 1590 ALPINE DR. PLAN APPROVAL: CONDITIONAL: REF. COND. OF THE PLAN APPROVAL FOR DETAILS. PLAN APPROVAL LETTER AND CHECKLIST ARE REQUIRED TO BE ATTACHED BEFORE PLACING PLANS IN THE FIELD. REVIEWED FOR COMPLIANCE UNDER: 2017 OBC AND ICC A117.1-2009 WIT
010-147122-00 | 010-O100B-05100 | 2020-06-16 | EMEPC2011583 |  | 0 | BUILDING PERMIT/PLAN REVIEW: ALTC2004526 ALTC2004526 TRANSFORMER INSTALLATION, SERVICE UPGRADE & POWER TO RTU'S. NUMBER OF DEVICES BEING INSTALLED: (43)
010-147122-00 | 010-O100B-05100 | 2024-01-15 | EMEPC2403467 |  | 0 | INSTALLED ONE NEW 20 AMP DUPLEX OUTLET FOR PROJECTOR AND POWER TO ELECTRICAL SCREEN OFF EXISTING CIRCUIT IN GYMNASIUM.
010-147122-00 | 010-O100B-05100 | 2024-08-16 | MMEPC2433498 |  | 0 | REPLACE APPROXIMATELY 300 FEET OF HDPE PIPE FOR CURRENT GAS SERVICE LINE FROM METER BUILDING TO MAIN BUILDING MECHANICAL ROOM. CONNECT TO EXISTING STEEL PIPING IN MECHANICAL SPACES FOR BUILDING FEED. LICENSE NUMBER: H00951 ¦ SCOPE ITEM: FUEL GAS OR LP G
010-147122-00 | 010-O100B-05100 | 2023-10-20 | EMEPC2344870 |  | 0 | REFEED 100 AMP 2 POLE CIRCUIT TO AC UNIT FROM EXISTING PANEL IN OUTSIDE CLASSROOM.
010-147122-00 | 010-O100B-05100 | 2023-02-20 | EMEPC2308141 |  | 0 | INSTALL ONE NEW 20 AMP DUPLEX OUTLET OFF EXISTING CIRCUIT IN LIBRARY.
010-147122-00 | 010-O100B-05100 | 2023-02-20 | EMEPC2308137 |  | 0 | INSTALL ONE NEW 20 AMP DUPLEX OUTLET OFF EXITING CIRCUIT IN CAFETERIA FOR DOOR BELL.
010-147122-00 | 010-O100B-05100 | 2024-08-16 | MMEPC2433498 |  | 0 | REPLACE APPROXIMATELY 300 FEET OF HDPE PIPE FOR CURRENT GAS SERVICE LINE FROM METER BUILDING TO MAIN BUILDING MECHANICAL ROOM. CONNECT TO EXISTING STEEL PIPING IN MECHANICAL SPACES FOR BUILDING FEED. LICENSE NUMBER: H00951 ¦ SCOPE ITEM: FUEL GAS OR LP G
010-147122-00 | 010-O100B-05100 | 2024-01-15 | EMEPC2403467 |  | 0 | INSTALLED ONE NEW 20 AMP DUPLEX OUTLET FOR PROJECTOR AND POWER TO ELECTRICAL SCREEN OFF EXISTING CIRCUIT IN GYMNASIUM.
010-147129-00 | 010-O098D-03200 | 2022-12-15 | MMEPC2249726 |  | 0 | BUILDING PERMIT/PLAN REVIEW: ADDC2224040 TI CHANGES: MODIFY DUCT (DRYER, BATH FAN, FRESH AIR); CA223182-LT LICENSE NUMBER: H00140 ¦ SCOPE ITEM: DUCTWORK / DAMPERS
010-147129-00 | 010-O098D-03200 | 2022-11-22 | EMEPC2246857 |  | 0 | BUILDING PERMIT/PLAN REVIEW: ADDC2224040 ADDING 3 RECEPTACLES AND 3 LIGHTS
010-147152-00 | 010-O098D-05300 | 2022-11-16 | ALTC2246056 |  | 0 | NEW PERMIT TO CLOSE OUT EXPIRED PERMIT ALTC1908812. FINAL INSPECTION REQUIRED
010-147152-00 | 010-O098D-05300 | 2020-04-15 | EMEPC2007368 |  | 0 | BUILDING PERMIT/PLAN REVIEW: ALTC1908812 INSTALLING NEW LIGHT FIXTURES ON BUILDING WITH NEW CIRCUIT LIGHTS ON EXTERIOR
010-147155-00 | 010-N128G-10200 | 2019-12-03 | RSWDR1906173 |  | 3500 | REMOVE EXISTING 0 WINDOW(S), 1 DOOR(S) AND REPLACE WITH NEW. WORK TO COMPLY WITH RCO 612, RCO 308, AND RCO 113.6.1 WITH A U VALUE OF 0.35 OR BETTER. DOORS INFO: REPLACE PATIO DOOR
010-147155-00 | 010-N128G-10200 | 2021-06-09 | MMLSR2121626 |  | 0 | MLS Scope: Replacement of a Single Furnace, A/C and/or Heat Pump License Number: H00951 ¦ Scope Item: air conditioning (including condensers, evaporators, compressors)
010-147157-00 | 010-N128G-10000 | 2022-06-02 | RSWDR2222513 |  | 8070 | REMOVE EXISTING SHINGLE ROOF TO DECK AND REPLACE WITH NEW FELT UNDERLAYMENT, ICE BARRIER MEMBRANE AT EAVE, NECESSARY FLASHINGS, AND NEW ASPHALT SHINGLES. WORK TO COMPLY WITH RCO CHAPTER 9 & MANUFACTURE INSTALLATION INSTRUCTIONS.ROOF INFO: SHINGLE TEAR OF
010-147161-00 | 010-N128G-09600 | 2021-07-07 | RSWDR2126078 |  | 12830 | Remove existing 9 window(s), 0 door(s) and replace with new. Work to comply with RCO 612, RCO 308, and RCO 113.6.1 with a U Value of 0.35 or Better.Windows Info: Replacing 9 windows with new located in the master bedroom, bedroom 1, living room, dining
010-147162-00 | 010-N128G-09500 | 2022-10-29 | RSWDR2243555 |  | 14613 | REMOVE EXISTING 12 WINDOW(S), 0 DOOR(S) AND REPLACE WITH NEW. WORK TO COMPLY WITH RCO 612, RCO 308, AND RCO 113.6.1 WITH A U VALUE OF 0.35 OR BETTER.
010-147163-00 | 010-N128G-09400 | 2023-09-26 | RSWDR2340796 |  | 22173 | Remove existing shingle roof to deck and replace with new felt underlayment, ice barrier membrane at eave, necessary flashings, and new asphalt shingles. Work to comply with RCO chapter 9 & Manufacture installation instructions.
010-147164-00 | 010-N128G-09300 | 2021-11-24 | MMLSR2146578 |  | 0 | MLS SCOPE: REPLACEMENT OF A SINGLE FURNACE, A/C AND/OR HEAT PUMP LICENSE NUMBER: H00855 ¦ SCOPE ITEM: AIR CONDITIONING (INCLUDING CONDENSERS, EVAPORATORS, COMPRESSORS) LICENSE NUMBER: H00855 ¦ SCOPE ITEM: FURNACES / AIR HANDLERS / RTUS
010-147164-00 | 010-N128G-09300 | 2023-07-11 | PMEPR2328580 |  | 0 | DEMO OLD TUB INSTALL NEW BATRHTUB AND SINGLE HANDLE SHOWER VALVE. AND NEW TUB SURROUND INSTALL NEW 40 GAL POWER VENT WATER HEATER
010-147164-00 | 010-N128G-09300 | 2023-07-26 | RSWDR2331239 |  | 10887 | REMOVE EXISTING SHINGLE ROOF TO DECK AND REPLACE WITH NEW FELT UNDERLAYMENT, ICE BARRIER MEMBRANE AT EAVE, NECESSARY FLASHINGS, AND NEW ASPHALT SHINGLES. WORK TO COMPLY WITH RCO CHAPTER 9 & MANUFACTURE INSTALLATION INSTRUCTIONS.ROOF INFO: SHINGLE TEAR OF
010-147165-00 | 010-N128G-09200 | 2019-08-28 | PMEPR1917358 |  | 0 | install acrylic tub liner and wall surround over existing tub and wall, replace existing valve fixture (connect to existing drain and existing supply lines)
010-147165-00 | 010-N128G-09200 | 2024-09-26 | MMLSR2439044 |  | 0 | MLS SCOPE: REPLACEMENT OF A SINGLE FURNACE, A/C AND/OR HEAT PUMP LICENSE NUMBER: H00425 ¦ SCOPE ITEM: AIR CONDITIONING (INCLUDING CONDENSERS, EVAPORATORS, COMPRESSORS)
010-147166-00 | 010-N128G-09100 | 2021-10-05 | RSWDR2139363 |  | 6365 | Remove existing shingle roof to deck and replace with new felt underlayment, ice barrier membrane at eave, necessary flashings, and new asphalt shingles. Work to comply with RCO chapter 9 & Manufacture installation instructions.
010-147166-00 | 010-N128G-09100 | 2020-11-03 | MMLSR2022945 |  | 0 | MLS SCOPE: REPLACEMENT OF A SINGLE FURNACE LICENSE NUMBER: H00124 ¦ SCOPE ITEM: FURNACES / AIR HANDLERS / RTUS
010-147167-00 | 010-N128G-09000 | 2019-11-15 | EMEPR1923675 |  | 0 | BUILDING PERMIT/PLAN REVIEW: ALTR1908978 2ND FLOOR HALL BATH REMODEL PER PLAN. ADD 20AMP WASHER CIRCUIT, 30 AMP 240V DRYER, 15 AMP LIGHTING, 20 AMP GFCI
010-147167-00 | 010-N128G-09000 | 2019-11-19 | MMEPR1923933 |  | 0 | BUILDING PERMIT/PLAN REVIEW: ALTR1908978 VENT DRYER THROUGH WALL ABOVE GARAGE AND VENTING OUT GARAGE ROOF LICENSE NUMBER: H00300 ¦ SCOPE ITEM: EXHAUST SYSTEMS (HOODS, FANS, ETC)
010-147167-00 | 010-N128G-09000 | 2019-11-13 | PMEPR1923465 |  | 0 | BUILDING PERMIT/PLAN REVIEW: ALTR1908978 MOVE DRAIN LINES FOR TWO LAVS. INSTALL NEW DRAIN LINE, VENT LINE AND WATER LINES FOR LAUNDRY BOX.
010-147167-00 | 010-N128G-09000 | 2019-08-28 | ALTR1908978 |  | 38000 | ALTER A 2 STORY FRAMED, 1 FAMILY DWELLING BY REMODELING A BATHROOM TO INSTALL NEW NON LOAD BEARING PARTITION WALLS, AND LAUNDRY CONNECTIONS WITH FINISHES. ELECTRICAL LIGHTING AND RECEPTACLES WILL BE INSTALLED PER NEC. SEPARATE MEP PERMITS REQUIRED.
010-147167-00 | 010-N128G-09000 | 2023-11-01 | RSWDR2346475 |  | 20856 | Remove existing shingle roof to deck and replace with new felt underlayment, ice barrier membrane at eave, necessary flashings, and new asphalt shingles. Work to comply with RCO chapter 9 & Manufacture installation instructions.Roof Info: Remove and Repl
010-147168-00 | 010-O057A-01600 | 2023-06-02 | MMEPC2322929 |  | 0 | BUILDING PERMIT/PLAN REVIEW: ALTC2309438 REPLACE DUCT - CONNECT TO EXISTING RTU LICENSE NUMBER: H01241
010-147168-00 | 010-O057A-01600 | 2023-07-19 | MMEPC2330119 |  | 0 | BUILDING PERMIT/PLAN REVIEW: ALTC2320377 SUITE 200: MODIFY (1) DEVICE; CA231058 LICENSE NUMBER: H00140 ¦ SCOPE ITEM: DUCTWORK / DAMPERS
010-147168-00 | 010-O057A-01600 | 2023-05-16 | PMEPC2320162 |  | 0 | ***05/16/23 - ADDRESS TRANSFER TO 4200 EASTON GATEWAY DR - OK PER MARK H - AGA** BUILDING PERMIT/PLAN REVIEW: ALTC2309438 DEMO AS NEEDED WATER CLOSET (2) LAVATORY WITH FAUCET, MIXING VALVE (2) MOP SINK WITH FAUCET SINKS WITH FAUCETS (SK-_ PROVIDE
010-147168-00 | 010-O057A-01600 | 2023-05-16 | PMEPC2320162 |  | 0 | ***05/16/23 - ADDRESS TRANSFER TO 4200 EASTON GATEWAY DR - OK PER MARK H - AGA** BUILDING PERMIT/PLAN REVIEW: ALTC2309438 DEMO AS NEEDED WATER CLOSET (2) LAVATORY WITH FAUCET, MIXING VALVE (2) MOP SINK WITH FAUCET SINKS WITH FAUCETS (SK-_ PROVIDE
010-147168-00 | 010-O057A-01600 | 2023-05-17 | ALTC2320377 |  | 30000 | 4215 WORTH AVE. SUITE 200 PLAN APPROVAL: CONDITIONAL REVIEWED FOR COMPLIANCE UNDER: 2017 OBC AND ICC A117.1-2009 WITH MODIFICATIONS IN OBC 1112.0. WORK REQUIRING SEPARATE APPLICATION: FIRE ALARM, FIRE SUPPRESSION WORK NOT APPLICABLE: PLUMBING PROJ
010-147168-00 | 010-O057A-01600 | 2023-05-23 | EMEPC2321371 |  | 0 | BUILDING PERMIT/PLAN REVIEW: ALTC2309438 INTERIOR ALTERATIONS
010-147168-00 | 010-O057A-01600 | 2023-05-23 | EMEPC2321371 |  | 0 | BUILDING PERMIT/PLAN REVIEW: ALTC2309438 INTERIOR ALTERATIONS
010-147168-00 | 010-O057A-01600 | 2023-06-13 | EMEPC2324642 |  | 0 | BUILDING PERMIT/PLAN REVIEW: ALTC2320377 ALL WORK AS PER APPROVED DRAWINGS IN SUITE 200.
010-147168-00 | 010-O057A-01600 | 2023-05-24 | FALRC2321585 |  | 0 | ALTER EXISTING MANUAL FIRE ALARM SYSTEM FOR SUITE 200 BY RELOCATING NOTIFICATION DEVICE FOR AN INTERIOR ALTERATION. SEQUENCE MATRIX NOT CHANGING WITH ALTERATION. REFERENCE B.P. ALTC2320377 - (1) A/V DEVICE.
010-147168-00 | 010-O057A-01600 | 2024-08-23 | ALTC2434619 |  | 150000 | PROJECT REVIEWED FOR COMPLIANCE UNDER: EXISTING BUILDING COMPLIANCE METHOD PER THE 2024 EXISTING BUILDING CODE: PRESCRIPTIVE PROJECT USE/OCCUPANCY /SEPARATION/FIRE AREAS: M CHANGE FROM B BUILDING USE/OCCUPANCY /SEPARATION/FIRE AREAS: M/B/S-1 NON SEPA
010-147168-00 | 010-O057A-01600 | 2024-01-17 | EMEPC2403889 |  | 0 | BUILDING PERMIT/PLAN REVIEW: ALTC2352582 LIGHTING AND POWER AS PER APPROVED DRAWINGS. (81) FIXTURE OUTLETS, (31) SWITCH OUTLETS, (56) RECEPTACLE OUTLETS, (2) INSTANT HOT UNITS AND (1) DISPOSAL.
010-147168-00 | 010-O057A-01600 | 2024-01-24 | FALRC2404573 |  | 0 | ALTER EXISTING MANUAL FIRE ALARM SYSTEM FOR JMT IN SUITE 230 BY INSTALLING NEW NOTIFICATION DEVICES FOR AN INTERIOR ALTERATION. REFERENCE B.P. ALTC2352582 - (5) A/V DEVICES.
010-147168-00 | 010-O057A-01600 | 2024-01-24 | FALRC2404573 |  | 0 | ALTER EXISTING MANUAL FIRE ALARM SYSTEM FOR JMT IN SUITE 230 BY INSTALLING NEW NOTIFICATION DEVICES FOR AN INTERIOR ALTERATION. REFERENCE B.P. ALTC2352582 - (5) A/V DEVICES.
010-147168-00 | 010-O057A-01600 | 2024-02-21 | FALRC2407977 |  | 0 | ALTER EXISTING FIRE ALARM SYSTEM FOR START WHOLE FOODS MARKET BY CHANGING MONITORING TO A SOLE PATH COMMUNICATION SYSTEM PER NFPA 72: 26.6.3. NO PLANS SUBMITTED, ONLY CUT SHEETS. STAND ALONE PERMIT. SECTION 901.7 OF THE OHIO FIRE CODE REQUIRES THE FIRE C
010-147168-00 | 010-O057A-01600 | 2024-01-05 | FSUPC2402516 |  | 0 | 4215 WORTH AVE REFERENCE BUILDING PERMIT #ALTC2352582 ADD AND RELOCATE 33 SPRINKLER HEADS FOR TENANT FITOUT
010-147168-00 | 010-O057A-01600 | 2024-01-05 | FSUPC2402516 |  | 0 | 4215 WORTH AVE REFERENCE BUILDING PERMIT #ALTC2352582 ADD AND RELOCATE 33 SPRINKLER HEADS FOR TENANT FITOUT
010-147168-00 | 010-O057A-01600 | 2024-01-12 | MMEPC2403312 |  | 0 | BUILDING PERMIT/PLAN REVIEW: ALTC2352582 JMT STE-230: MODIFY VAV BOXES, DUCT & DEVICES; INSTALL (1) .5-TON DUCTLESS SPLIT; CA231099 LICENSE NUMBER: H00140 ¦ SCOPE ITEM: DUCTWORK / DAMPERS
010-147168-00 | 010-O057A-01600 | 2024-01-15 | PMEPC2403525 |  | 0 | BUILDING PERMIT/PLAN REVIEW: ALTC2352582 INSTALL PLUMBING DRAINS, VENTS, WATER LINES, AND FIXTURES PER ASSOCIATED BUILDING PERMIT NUMBER ALTC2352582.
010-147168-00 | 010-O057A-01600 | 2024-10-01 | ALTC2439788 |  | 375000 | PROJECT REVIEWED FOR COMPLIANCE UNDER: 2024 OBC AND ICC A117.1-2017. EXISTING BUILDING COMPLIANCE METHOD PER THE 2024 EXISTING BUILDING CODE: PRESCRIPTIVE PROJECT USE/OCCUPANCY /SEPARATION/FIRE AREAS: B BUILDING USE/OCCUPANCY /SEPARATION/FIRE AREAS:
010-147168-00 | 010-O057A-01600 | 2024-10-25 | EMEPC2442921 |  | 0 | BUILDING PERMIT/PLAN REVIEW: ALTC2439788 ELECTRICAL WORK FOR REMODEL AT 4173 WORTH AVE - SITKA - PER APPROVED PLANS
010-147168-00 | 010-O057A-01600 | 2024-10-10 | MMEPC2440972 |  | 0 | BUILDING PERMIT/PLAN REVIEW: ALTC2434619 RELOCATE (3) EXISTING SUPPLY DIFFUSERS LICENSE NUMBER: H01241 ¦ SCOPE ITEM: DUCTWORK / DAMPERS
010-147168-00 | 010-O057A-01600 | 2024-08-23 | ALTC2434619 |  | 150000 | PROJECT REVIEWED FOR COMPLIANCE UNDER: EXISTING BUILDING COMPLIANCE METHOD PER THE 2024 EXISTING BUILDING CODE: PRESCRIPTIVE PROJECT USE/OCCUPANCY /SEPARATION/FIRE AREAS: M CHANGE FROM B BUILDING USE/OCCUPANCY /SEPARATION/FIRE AREAS: M/B/S-1 NON SEPA
010-147168-00 | 010-O057A-01600 | 2024-09-04 | EMEPC2435992 |  | 0 | BUILDING PERMIT/PLAN REVIEW: ALTC2434619 DEMO AND REWORK OF EXISTING RETAILS TENANT SPACE.
010-147168-00 | 010-O057A-01600 | 2024-09-04 | EMEPC2435992 |  | 0 | BUILDING PERMIT/PLAN REVIEW: ALTC2434619 DEMO AND REWORK OF EXISTING RETAILS TENANT SPACE.
010-147168-00 | 010-O057A-01600 | 2024-11-01 | FSUPC2443828 |  | 0 | 4173 WORTH AVE REFERENCE BUILDING PERMIT #ALTC2439788 ALTERATION TO EXISTING FIRE SPRINKLER TO ADD AND RELOCATE 45 SPRINKLERS FOR TENANT FITOUT.
010-147168-00 | 010-O057A-01600 | 2024-11-01 | FSUPC2443828 |  | 0 | 4173 WORTH AVE REFERENCE BUILDING PERMIT #ALTC2439788 ALTERATION TO EXISTING FIRE SPRINKLER TO ADD AND RELOCATE 45 SPRINKLERS FOR TENANT FITOUT.
010-147168-00 | 010-O057A-01600 | 2023-06-02 | MMEPC2322929 |  | 0 | BUILDING PERMIT/PLAN REVIEW: ALTC2309438 REPLACE DUCT - CONNECT TO EXISTING RTU LICENSE NUMBER: H01241
010-147168-00 | 010-O057A-01600 | 2023-06-08 | FSUPC2323975 |  | 0 | 4200 EASTON GATEWAY DRIVE REFERENCE BUILDING PERMIT #ALTC2309438 ALTERATION TO EXISTING FIRE SPRINKLER SYSTEM TO ADD AND RELOCATE 24 SPRINKLERS FOR VIO MED SPA
010-147168-00 | 010-O057A-01600 | 2023-06-08 | FSUPC2323975 |  | 0 | 4200 EASTON GATEWAY DRIVE REFERENCE BUILDING PERMIT #ALTC2309438 ALTERATION TO EXISTING FIRE SPRINKLER SYSTEM TO ADD AND RELOCATE 24 SPRINKLERS FOR VIO MED SPA
010-147168-00 | 010-O057A-01600 | 2023-06-14 | FALRC2324834 |  | 0 | ALTER EXISTING FIRE ALARM SYSTEM FOR VIO MED SPA BY INSTALLING NEW DEVICES FOR NEW TENANT BUILD OUT. REFERENCE B.P. ALTC2309438 - (15) A/V DEVICES, (1) MANUAL PULL STATION, (1) SMOKE DETECTOR, (2) DUCT DETECTORS.
010-147168-00 | 010-O057A-01600 | 2023-06-14 | FALRC2324834 |  | 0 | ALTER EXISTING FIRE ALARM SYSTEM FOR VIO MED SPA BY INSTALLING NEW DEVICES FOR NEW TENANT BUILD OUT. REFERENCE B.P. ALTC2309438 - (15) A/V DEVICES, (1) MANUAL PULL STATION, (1) SMOKE DETECTOR, (2) DUCT DETECTORS.
010-147168-00 | 010-O057A-01600 | 2023-06-14 | FALRC2324834 |  | 0 | ALTER EXISTING FIRE ALARM SYSTEM FOR VIO MED SPA BY INSTALLING NEW DEVICES FOR NEW TENANT BUILD OUT. REFERENCE B.P. ALTC2309438 - (15) A/V DEVICES, (1) MANUAL PULL STATION, (1) SMOKE DETECTOR, (2) DUCT DETECTORS.
010-147168-00 | 010-O057A-01600 | 2024-01-15 | PMEPC2403525 |  | 0 | BUILDING PERMIT/PLAN REVIEW: ALTC2352582 INSTALL PLUMBING DRAINS, VENTS, WATER LINES, AND FIXTURES PER ASSOCIATED BUILDING PERMIT NUMBER ALTC2352582.
010-147168-00 | 010-O057A-01600 | 2024-01-12 | MMEPC2403312 |  | 0 | BUILDING PERMIT/PLAN REVIEW: ALTC2352582 JMT STE-230: MODIFY VAV BOXES, DUCT & DEVICES; INSTALL (1) .5-TON DUCTLESS SPLIT; CA231099 LICENSE NUMBER: H00140 ¦ SCOPE ITEM: DUCTWORK / DAMPERS
010-147168-00 | 010-O057A-01600 | 2024-01-05 | FSUPC2402516 |  | 0 | 4215 WORTH AVE REFERENCE BUILDING PERMIT #ALTC2352582 ADD AND RELOCATE 33 SPRINKLER HEADS FOR TENANT FITOUT
010-147168-00 | 010-O057A-01600 | 2024-02-21 | FALRC2407977 |  | 0 | ALTER EXISTING FIRE ALARM SYSTEM FOR START WHOLE FOODS MARKET BY CHANGING MONITORING TO A SOLE PATH COMMUNICATION SYSTEM PER NFPA 72: 26.6.3. NO PLANS SUBMITTED, ONLY CUT SHEETS. STAND ALONE PERMIT. SECTION 901.7 OF THE OHIO FIRE CODE REQUIRES THE FIRE C
010-147168-00 | 010-O057A-01600 | 2024-01-24 | FALRC2404573 |  | 0 | ALTER EXISTING MANUAL FIRE ALARM SYSTEM FOR JMT IN SUITE 230 BY INSTALLING NEW NOTIFICATION DEVICES FOR AN INTERIOR ALTERATION. REFERENCE B.P. ALTC2352582 - (5) A/V DEVICES.
010-147168-00 | 010-O057A-01600 | 2024-01-17 | EMEPC2403889 |  | 0 | BUILDING PERMIT/PLAN REVIEW: ALTC2352582 LIGHTING AND POWER AS PER APPROVED DRAWINGS. (81) FIXTURE OUTLETS, (31) SWITCH OUTLETS, (56) RECEPTACLE OUTLETS, (2) INSTANT HOT UNITS AND (1) DISPOSAL.
010-147168-00 | 010-O057A-01600 | 2023-05-24 | FALRC2321585 |  | 0 | ALTER EXISTING MANUAL FIRE ALARM SYSTEM FOR SUITE 200 BY RELOCATING NOTIFICATION DEVICE FOR AN INTERIOR ALTERATION. SEQUENCE MATRIX NOT CHANGING WITH ALTERATION. REFERENCE B.P. ALTC2320377 - (1) A/V DEVICE.
010-147168-00 | 010-O057A-01600 | 2023-06-14 | FALRC2324834 |  | 0 | ALTER EXISTING FIRE ALARM SYSTEM FOR VIO MED SPA BY INSTALLING NEW DEVICES FOR NEW TENANT BUILD OUT. REFERENCE B.P. ALTC2309438 - (15) A/V DEVICES, (1) MANUAL PULL STATION, (1) SMOKE DETECTOR, (2) DUCT DETECTORS.
010-147168-00 | 010-O057A-01600 | 2019-04-18 | GBLW1900493 |  | 0 | 41.43 SF INTERNALLY ILLUMINATED WALL SIGN. RESTORE. SOUTH ELEVATION. PER GC18-008.
010-147168-00 | 010-O057A-01600 | 2019-06-22 | GBLW1900839 |  | 0 | INSTALL NEW LED SIGN - 11.5 SQ FT - NORTH ELEVATION
010-147168-00 | 010-O057A-01600 | 2019-04-14 | MMEPC1906891 |  | 0 | BUILDING PERMIT/PLAN REVIEW: ALTC1900658 INSTALL 8.5 TON RTU WITH DUCTING TO 14 OUTLETS. 3 EXHAUST FANS. 100' GAS PIPING TO RTU. LICENSE NUMBER: H00337 ¦ SCOPE ITEM: DUCTWORK / DAMPERS
010-147168-00 | 010-O057A-01600 | 2019-04-05 | PMEPC1906400 |  | 0 | BUILDING PERMIT/PLAN REVIEW: ALTC1900658 PLG INSTALLATION FOR 2 TOILET ROOMS, SHOWER, WATER TANK, LAUNDRY BOX
010-147168-00 | 010-O057A-01600 | 2019-03-05 | PMLSC1904099 |  | 0 | MLS SCOPE: WATER HEATER REPLACEMENT
010-147168-00 | 010-O057A-01600 | 2019-05-17 | TSTRC1904828 |  | 0 | 40 X 60 TENT FOR A SUMMER CLEARANCE TENT SALE INSTALL 06/09/2019 TEAR DOWN 7/15/2019
010-147168-00 | 010-O057A-01600 | 2019-10-15 | ACS1910868 |  | 0 | ADVANCED CONSTRUCTION START WITHIN-IN AN EXISTING COMMERCIAL BUILDING. WORK INCLUDES REMOVAL OF FIRE SUPPRESSION ITEMS ONLY SUCH AS SPRINKLER PIPING AND HEADS. APPLICANT PROCEEDS AT OWN RISK. WORK PERMITTED TO PROCEED TO POINT OF FIRST INSPECTION. REFERE
010-147168-00 | 010-O057A-01600 | 2019-10-15 | ACS1910868 |  | 0 | ADVANCED CONSTRUCTION START WITHIN-IN AN EXISTING COMMERCIAL BUILDING. WORK INCLUDES REMOVAL OF FIRE SUPPRESSION ITEMS ONLY SUCH AS SPRINKLER PIPING AND HEADS. APPLICANT PROCEEDS AT OWN RISK. WORK PERMITTED TO PROCEED TO POINT OF FIRST INSPECTION. REFERE
010-147168-00 | 010-O057A-01600 | 2019-10-29 | ACS1911401 |  | 0 | ADVANCED CONSTRUCTION START IN SPACE D-107 WITHIN-IN AN EXISTING COMMERCIAL BUILDING. WORK INCLUDES REMOVAL OF FIRE SUPPRESSION ITEMS ONLY SUCH AS SPRINKLER PIPING AND HEADS. APPLICANT PROCEEDS AT OWN RISK. WORK PERMITTED TO PROCEED TO POINT OF FIRST IN
010-147168-00 | 010-O057A-01600 | 2019-10-29 | ACS1911401 |  | 0 | ADVANCED CONSTRUCTION START IN SPACE D-107 WITHIN-IN AN EXISTING COMMERCIAL BUILDING. WORK INCLUDES REMOVAL OF FIRE SUPPRESSION ITEMS ONLY SUCH AS SPRINKLER PIPING AND HEADS. APPLICANT PROCEEDS AT OWN RISK. WORK PERMITTED TO PROCEED TO POINT OF FIRST IN
010-147168-00 | 010-O057A-01600 | 2019-11-13 | ACS1912080 |  | 75 | ADVANCED CONSTRUCTION START ON THE 1ST FLOOR WITHIN THE INTERIOR ONLY OF AN EXISTING COMMERCIAL BUILDING. WORK INCLUDES REMOVAL OF FIRE ALARM DEVISES SUCH AS WIRING AND NOTIFICATION DEVISES. APPLICANT PROCEEDS AT OWN RISK. WORK PERMITTED TO PROCEED TO P
010-147168-00 | 010-O057A-01600 | 2019-11-13 | ACS1912080 |  | 75 | ADVANCED CONSTRUCTION START ON THE 1ST FLOOR WITHIN THE INTERIOR ONLY OF AN EXISTING COMMERCIAL BUILDING. WORK INCLUDES REMOVAL OF FIRE ALARM DEVISES SUCH AS WIRING AND NOTIFICATION DEVISES. APPLICANT PROCEEDS AT OWN RISK. WORK PERMITTED TO PROCEED TO P
010-147168-00 | 010-O057A-01600 | 2019-11-19 | ACS1912324 |  | 0 | ADVANCED CONSTRUCTION START WITHIN THE INTERIOR ONLY OF AN EXISTING COMMERCIAL BUILDING. WORK INCLUDES REMOVAL OF FIRE ALARM DEVISES SUCH AS WIRING AND NOTIFICATION DEVISES. APPLICANT PROCEEDS AT OWN RISK. WORK PERMITTED TO PROCEED TO POINT OF FIRST INS
010-147168-00 | 010-O057A-01600 | 2019-09-18 | ALTC1909757 |  | 65000 | 4202 EASTON GATEWAY DR, 43219 PLAN APPROVAL: FINAL: REFERENCE CONDITIONS OF THE PLAN APPROVAL FOR DETAILS. REVIEWED FOR COMPLIANCE UNDER: 2017 OBC AND ICC A117.1-2009 WITH MODIFICATIONS IN OBC 1112.0. WORK NOT INCLUDED IN THIS APPROVAL: PLUMBI
010-147168-00 | 010-O057A-01600 | 2019-11-01 | EMEPC1922418 |  | 0 | BUILDING PERMIT/PLAN REVIEW: ALTC1909757 INSTALL ELECTRIC PER PLANS.
010-147168-00 | 010-O057A-01600 | 2019-11-12 | EMEPC1923301 |  | 0 | BUILDING PERMIT/PLAN REVIEW: ALTC1905626 LIGHT FIXTURE INSTALLATION
010-147168-00 | 010-O057A-01600 | 2019-11-12 | EMEPC1923304 |  | 0 | BUILDING PERMIT/PLAN REVIEW: NEWC1803288 HOLIDAY LIGHTING CIRCUIT
010-147168-00 | 010-O057A-01600 | 2019-11-26 | EMEPC1924545 |  | 0 | BUILDING PERMIT/PLAN REVIEW: ALTC1910353 NEW LIGHTS & REC FOR NEW STORE TOTAL DEVICES 165
010-147168-00 | 010-O057A-01600 | 2019-11-13 | FALRC1912078 |  | 0 | ALTER EXISTING FIRE ALARM SYSTEM FOR EASTON GATEWAY BY INSTALLING 4 MODULES TO CONTROL SPEAKER AND STROBE CIRCUITS FOR THE INDIVIDUAL TENANT SPACE. REFERENCE B.P. ALTC1909757 - (4) CONTROL MODULES.
010-147168-00 | 010-O057A-01600 | 2019-11-13 | FALRC1912078 |  | 0 | ALTER EXISTING FIRE ALARM SYSTEM FOR EASTON GATEWAY BY INSTALLING 4 MODULES TO CONTROL SPEAKER AND STROBE CIRCUITS FOR THE INDIVIDUAL TENANT SPACE. REFERENCE B.P. ALTC1909757 - (4) CONTROL MODULES.
010-147168-00 | 010-O057A-01600 | 2019-10-29 | FSUPC1911400 |  | 0 | 4202 EASTON GATEWAY. 3 SPRINKLERS. REFERENCE BLDG. PERMIT #ALTC1909757. ALTERATION TO FIRE SPRINKLER SYSTEM FOR REMODEL TO SPLIT TENANT SPACE INTO SPACES D107 & D108. FUTURE LANE BRYANT STORE.
010-147168-00 | 010-O057A-01600 | 2019-10-29 | FSUPC1911400 |  | 0 | 4202 EASTON GATEWAY. 3 SPRINKLERS. REFERENCE BLDG. PERMIT #ALTC1909757. ALTERATION TO FIRE SPRINKLER SYSTEM FOR REMODEL TO SPLIT TENANT SPACE INTO SPACES D107 & D108. FUTURE LANE BRYANT STORE.
010-147168-00 | 010-O057A-01600 | 2019-10-09 | MMEPC1920606 |  | 0 | BUILDING PERMIT/PLAN REVIEW: PLEX1809589 INSTALL (1) 6 TON ROOF TOP UNIT, SUPPLY AND RETURN DUCTS, AND CONTROLS IN THE STAIRWELL AREA OF EASTON GATEWAY BUILDING K. LICENSE NUMBER: H00845 ¦ SCOPE ITEM: FURNACES / AIR HANDLERS / RTUS
010-147168-00 | 010-O057A-01600 | 2019-11-01 | MMEPC1922692 |  | 0 | BUILDING PERMIT/PLAN REVIEW: ADDC1803504 INSTALL DUCTED MINI-SPLIT SYSTEMS, AIR HANDLER, SUPPLY DUCT, AND EXHAUST FANS. LICENSE NUMBER: H00771 ¦ SCOPE ITEM: EXHAUST SYSTEMS (HOODS, FANS, ETC)
010-147168-00 | 010-O057A-01600 | 2019-11-05 | MMEPC1922695 |  | 0 | BUILDING PERMIT/PLAN REVIEW: NEWC1803419 INSTALL DUCTED MINI-SPLIT SYSTEMS, AIR HANDLER, SUPPLY DUCT, EXHAUST FANS. LICENSE NUMBER: H00771 ¦ SCOPE ITEM: EXHAUST SYSTEMS (HOODS, FANS, ETC)
010-147168-00 | 010-O057A-01600 | 2019-11-05 | MMEPC1922695 |  | 0 | BUILDING PERMIT/PLAN REVIEW: NEWC1803419 INSTALL DUCTED MINI-SPLIT SYSTEMS, AIR HANDLER, SUPPLY DUCT, EXHAUST FANS. LICENSE NUMBER: H00771 ¦ SCOPE ITEM: EXHAUST SYSTEMS (HOODS, FANS, ETC)
010-147168-00 | 010-O057A-01600 | 2019-11-20 | MMEPC1924077 |  | 0 | BUILDING PERMIT/PLAN REVIEW: ALTC1910353 REWORK EXISTING DUCT WORK FOR TWO RTUS. ALONG WITH ALL ASSOCIATED AIR DEVICES. LICENSE NUMBER: H00741 ¦ SCOPE ITEM: DUCTWORK / DAMPERS
010-147168-00 | 010-O057A-01600 | 2019-11-06 | PMEPC1922864 |  | 0 | BUILDING PERMIT/PLAN REVIEW: ALTC1903552 INSTALL PLUMBING PER PLANS FOR UNDERGROUND, ROUGH AND FINISH
010-147168-00 | 010-O057A-01600 | 2019-11-18 | PMEPC1923839 |  | 0 | BUILDING PERMIT/PLAN REVIEW: ALTC1910353 INSTALL DWV PLUMBING, WATER LINES, AND FIXTURES PER BUILDING PERMIT ALTC1910353
010-147168-00 | 010-O057A-01600 | 2019-11-13 | TSTRC1912081 |  | 0 | PLAN APPROVAL: TEMPORARY: 10 DAYS BEGINNING DECEMBER 2ND AND ENDING DECEMBER 11TH, 2019 PLAN APPROVAL INCLUDES: STRUCTURAL ONLY PLAN APPROVAL EXCLUDES: ELECTRIC (NOT REQUIRED) CONDITIONS OF THE PLAN APPROVAL: 1. INSTALL TEMPORARY STRUCTURES IN ACCOR
010-147168-00 | 010-O057A-01600 | 2020-01-01 |  |  |  | SPL_NWP_VD
010-147168-00 | 010-O057A-01600 | 2019-08-30 | ALTC1909114 |  | 1800000 | PLAN APPROVAL: CONDITIONAL: FIRE SUPPRESSION AND FIRE ALARM MODIFICATIONS REVIEWED FOR COMPLIANCE UNDER: 2017 OBC AND ICC A117.1-2009 WITH MODIFICATIONS IN OBC 1112.0. WORK NOT INCLUDED IN THIS APPROVAL: FIRE ALARM, FIRE SUPPRESSION USE/OCCUPANCY G
010-147168-00 | 010-O057A-01600 | 2019-03-11 | EMEPC1904515 |  | 0 | EXTEND 12 CIRCUITS FOR FURNITURE
010-147168-00 | 010-O057A-01600 | 2019-04-23 | EMEPC1907630 |  | 0 | BUILDING PERMIT/PLAN REVIEW: ALTC1900658 ADDING LIGHTS, RECEPTACLES AND NEW 200 AMP SERVICE IN AN EXISTING SPACE
010-147168-00 | 010-O057A-01600 | 2019-07-10 | EMEPC1913355 |  | 0 | GBLW1900839 INSTALLING POWER FOR NEW SIGN AT SUITE # 210 VACO. NUMBER OF DEVICES BEING INSTALLED: (1)
010-147168-00 | 010-O057A-01600 | 2019-04-12 | FALRC1903394 |  | 0 | ALTER EXISTING FIRE ALARM SYSTEM FOR RESTORE CRYOTHERAPY BY INSTALLING NEW DEVICES FOR A NEW TENANT BUILD OUT. DUCT DETECTORS SHALL REPORT TO FACP AS A SUPERVISORY SIGNAL PER OMC 606.4.1. REFERENCE B.P. ALTC1900658 - (15) A/V UNITS, (2) MANUAL PULL STATI
010-147168-00 | 010-O057A-01600 | 2019-04-12 | FALRC1903394 |  | 0 | ALTER EXISTING FIRE ALARM SYSTEM FOR RESTORE CRYOTHERAPY BY INSTALLING NEW DEVICES FOR A NEW TENANT BUILD OUT. DUCT DETECTORS SHALL REPORT TO FACP AS A SUPERVISORY SIGNAL PER OMC 606.4.1. REFERENCE B.P. ALTC1900658 - (15) A/V UNITS, (2) MANUAL PULL STATI
010-147168-00 | 010-O057A-01600 | 2019-01-25 | GBLW1900113 |  | 0 | INSTALL A 33 SQ FT ILLUMINATED WALL SIGN - SPECTRUM
010-147168-00 | 010-O057A-01600 | 2022-02-23 | EMEPC2208358 |  | 0 | BUILDING PERMIT/PLAN REVIEW: PLEX2208131 INSTALLING POWER FOR (4) ELECTRIC INFRARED HEATERS CONNECTED TO EXISTING PANELS PER PERMIT NUMBER PLEX2208131
010-147168-00 | 010-O057A-01600 | 2022-02-25 | EMEPC2208655 |  | 0 | INSTALLING (3) 480V 3 PHASE 15 AMP CIRCUITS FOR FAN POWERED VAV'S
010-147168-00 | 010-O057A-01600 | 2022-02-09 | FALRC2206525 |  | 0 | ALTER EXISTING FIRE ALARM SYSTEM FOR EASTON GATEWAY IN BUILDING K BY INSTALLING 3 RELAYS TO SHUTDOWN FAN POWERED VAV SHUTDOWN. STAND ALONE PERMIT. SECTION 901.7 OF THE OHIO FIRE CODE REQUIRES THE FIRE CODE OFFICIAL TO BE NOTIFIED OF ANY IMPAIRMENT OF THE
010-147168-00 | 010-O057A-01600 | 2022-02-09 | FALRC2206525 |  | 0 | ALTER EXISTING FIRE ALARM SYSTEM FOR EASTON GATEWAY IN BUILDING K BY INSTALLING 3 RELAYS TO SHUTDOWN FAN POWERED VAV SHUTDOWN. STAND ALONE PERMIT. SECTION 901.7 OF THE OHIO FIRE CODE REQUIRES THE FIRE CODE OFFICIAL TO BE NOTIFIED OF ANY IMPAIRMENT OF THE
010-147168-00 | 010-O057A-01600 | 2022-06-14 | FALRC2224036 |  | 0 | ALTER EXISTING MANUAL AND AUTOMATIC FIRE ALARM SYSTEM WITH SUPERVISION AT EASTON IN BUILDINGS J AND K BY INSTALLING A NEW CELL DIALER AND MONITOR MODULE TO HAVE TWO PANELS IN BUILDINGS J AND K MONITOR EACH OTHER. NO OTHER WORK TO BE PERFORMED. STAND ALON
010-147168-00 | 010-O057A-01600 | 2022-08-22 | EMEPC2233772 |  | 0 | BUILDING PERMIT/PLAN REVIEW: ALTC2218938 NEW WIRING AS REQUIRED
010-147168-00 | 010-O057A-01600 | 2022-09-07 | FSUPC2236144 |  | 0 | 4191 WORTH AVE REFERENCE BUILDING PERMIT #ALTC2218938 ALTERATION TO EXISTING FIRE SPRINKLER SYSTEM TO ADD AND RELOCATE 19 SPRINKLERS FOR RENOVATED RETAIL SPACE. TORRID
010-147168-00 | 010-O057A-01600 | 2022-09-07 | FSUPC2236144 |  | 0 | 4191 WORTH AVE REFERENCE BUILDING PERMIT #ALTC2218938 ALTERATION TO EXISTING FIRE SPRINKLER SYSTEM TO ADD AND RELOCATE 19 SPRINKLERS FOR RENOVATED RETAIL SPACE. TORRID
010-147168-00 | 010-O057A-01600 | 2022-08-18 | MMEPC2233421 |  | 0 | BUILDING PERMIT/PLAN REVIEW: ALTC2218938 INSTALL NEW SPIRAL DUCT, AIR DEVICES, CONDENSATE DRAINS, AIR BALANCE ON 2 EXISTING SPLIT SYSTEMS. LICENSE NUMBER: H00074 ¦ SCOPE ITEM: DUCTWORK / DAMPERS
010-147168-00 | 010-O057A-01600 | 2022-09-20 | PMEPC2237755 |  | 0 | BUILDING PERMIT/PLAN REVIEW: ALTC2218938 DEMO AND CAP OFF 1 TOILET AND 1 LAV 1 FLOORDRAIN AND 3 1/2 INCH COPP WATER LINE
010-147168-00 | 010-O057A-01600 | 2021-07-02 | FSUPC2125551 |  | 0 | 4173 WORTH AVE REFERENCE BUILDING PERMIT #ALTC2113201 ALTERATION TO EXISTING FIRE SPRINKLER SYSTEM TO ADD AND RELOCATE 37 SPRINKLERS FOR NEW TENANT FIT OUT FOR CARBON HEALTH.
010-147168-00 | 010-O057A-01600 | 2021-03-31 | MMEPC2111470 |  | 0 | BUILDING PERMIT/PLAN REVIEW: ALTC2108420 ADDING A NEW ROOFTOP UNIT LICENSE NUMBER: H00046 ¦ SCOPE ITEM: AIR CONDITIONING (INCLUDING CONDENSERS, EVAPORATORS, COMPRESSORS)
010-147168-00 | 010-O057A-01600 | 2021-08-01 | MMEPC2129950 |  | 0 | BUILDING PERMIT/PLAN REVIEW: ALTC2113201 DUCTWORK ALTERATIONS TO EXISTING RTU & AIR HANDLER. 3 NEW EXHAUST FANS . 30 OPENINGS LICENSE NUMBER: H00337 ¦ SCOPE ITEM: DUCTWORK / DAMPERS
010-147168-00 | 010-O057A-01600 | 2021-03-31 | PMEPC2111478 |  | 0 | BUILDING PERMIT/PLAN REVIEW: ALTC2108420 2 WATER TIE-IN
010-147168-00 | 010-O057A-01600 | 2021-06-18 | PMEPC2123287 |  | 0 | BUILDING PERMIT/PLAN REVIEW: ALTC2113201 BUILD OUT MEDICAL FACILITY. 10 PATIENT SINKS, 2 TOILET ROOMS. HWH
010-147168-00 | 010-O057A-01600 | 2021-03-10 | ALTC2108420 |  | 50000 | 4173 WORTH AVE PLAN APPROVAL: CONDITIONAL (SEE PAGE 2) REVIEWED FOR COMPLIANCE UNDER: 2017 OBC AND ICC A117.1-2009 WITH MODIFICATIONS IN OBC 1112.0. WORK NOT INCLUDED IN THIS APPROVAL: FIRE ALARM, FIRE SUPPRESSION, PLUMBING USE/OCCUPANCY GROUP: M/
010-147168-00 | 010-O057A-01600 | 2021-04-14 | ALTC2113201 |  | 750000 | 4173 WORTH AVE PLAN APPROVAL: CONDITIONAL: SEE CONDITIONS OF PLAN APPROVAL. APPEAL HEARING/VARIANCE REQUIRED. PHASED CONSTRUCTION. REVIEWED FOR COMPLIANCE UNDER: 2017 OBC AND ICC A117.1-2009 WITH MODIFICATIONS IN OBC 1112.0. WORK NOT INCLUDED IN
010-147168-00 | 010-O057A-01600 | 2021-04-01 | EMEPC2111521 |  | 0 | BUILDING PERMIT/PLAN REVIEW: ALTC2108420 LANDLORD WORK TO PROVIDE POWER FOR NEW RTU AND PROVIDE ROOF RECEPTACLES.
010-147168-00 | 010-O057A-01600 | 2021-04-01 | EMEPC2111521 |  | 0 | BUILDING PERMIT/PLAN REVIEW: ALTC2108420 LANDLORD WORK TO PROVIDE POWER FOR NEW RTU AND PROVIDE ROOF RECEPTACLES.
010-147168-00 | 010-O057A-01600 | 2021-07-09 | EMEPC2126527 |  | 0 | BUILDING PERMIT/PLAN REVIEW: ALTC2113201 RETAIL BUILD OUT ACCORDING TO APPROVED PLANS
010-147168-00 | 010-O057A-01600 | 2021-07-07 | FALRC2125908 |  | 0 | ALTER EXISTING FIRE ALARM SYSTEM FOR CARBON HEALTH BY INSTALLING NEW DEVICES FOR TENANT BUILD OUT. REFERENCE B.P. ALTC2113201 - (19) A/V DEVICES, (2) MANUAL PULL STATIONS, (2) SMOKE/HEAT DETECTORS.
010-147168-00 | 010-O057A-01600 | 2021-07-07 | FALRC2125908 |  | 0 | ALTER EXISTING FIRE ALARM SYSTEM FOR CARBON HEALTH BY INSTALLING NEW DEVICES FOR TENANT BUILD OUT. REFERENCE B.P. ALTC2113201 - (19) A/V DEVICES, (2) MANUAL PULL STATIONS, (2) SMOKE/HEAT DETECTORS.
010-147168-00 | 010-O057A-01600 | 2021-07-02 | FSUPC2125551 |  | 0 | 4173 WORTH AVE REFERENCE BUILDING PERMIT #ALTC2113201 ALTERATION TO EXISTING FIRE SPRINKLER SYSTEM TO ADD AND RELOCATE 37 SPRINKLERS FOR NEW TENANT FIT OUT FOR CARBON HEALTH.
010-147168-00 | 010-O057A-01600 | 2021-10-04 | MMEPC2139229 |  | 0 | REPLACE A SINGLE AC PACKAGE UNIT LICENSE NUMBER: H00425 ¦ SCOPE ITEM: AIR CONDITIONING (INCLUDING CONDENSERS, EVAPORATORS, COMPRESSORS)
010-147168-00 | 010-O057A-01600 | 2022-06-14 | FALRC2224039 |  | 0 | ALTER EXISTING MANUAL AND AUTOMATIC FIRE ALARM SYSTEM WITH SUPERVISION AT EASTON IN BUILDINGS F AND G BY INSTALLING A NEW CELL DIALER AND MONITOR MODULE TO HAVE TWO PANELS IN BUILDINGS F AND G MONITOR EACH OTHER. NO OTHER WORK TO BE PERFORMED. STAND ALON
010-147168-00 | 010-O057A-01600 | 2022-06-14 | FALRC2224039 |  | 0 | ALTER EXISTING MANUAL AND AUTOMATIC FIRE ALARM SYSTEM WITH SUPERVISION AT EASTON IN BUILDINGS F AND G BY INSTALLING A NEW CELL DIALER AND MONITOR MODULE TO HAVE TWO PANELS IN BUILDINGS F AND G MONITOR EACH OTHER. NO OTHER WORK TO BE PERFORMED. STAND ALON
010-147168-00 | 010-O057A-01600 | 2022-06-14 | FALRC2224042 |  | 0 | ALTER EXISTING MANUAL AND AUTOMATIC FIRE ALARM SYSTEM WITH SUPERVISION AT EASTON IN BUILDING I AND REI BUILDING BY INSTALLING A NEW CELL DIALER AND MONITOR MODULE TO HAVE TWO PANELS IN BUILDING I AND BUILDING REI MONITOR EACH OTHER. NO OTHER WORK TO BE P
010-147168-00 | 010-O057A-01600 | 2022-06-14 | FALRC2224042 |  | 0 | ALTER EXISTING MANUAL AND AUTOMATIC FIRE ALARM SYSTEM WITH SUPERVISION AT EASTON IN BUILDING I AND REI BUILDING BY INSTALLING A NEW CELL DIALER AND MONITOR MODULE TO HAVE TWO PANELS IN BUILDING I AND BUILDING REI MONITOR EACH OTHER. NO OTHER WORK TO BE P
010-147168-00 | 010-O057A-01600 | 2022-02-22 | MMEPC2208200 |  | 0 | BUILDING PERMIT/PLAN REVIEW: PLEX2205079 INSTALL (3) NEW FAN POWERED VAV BOXES PER PLANS. REWORK DUCT PER PLANS AND BRING VAV'S INTO BAS. LICENSE NUMBER: H00845 ¦ SCOPE ITEM: VAV BOXES
010-147168-00 | 010-O057A-01600 | 2022-06-14 | FALRC2224036 |  | 0 | ALTER EXISTING MANUAL AND AUTOMATIC FIRE ALARM SYSTEM WITH SUPERVISION AT EASTON IN BUILDINGS J AND K BY INSTALLING A NEW CELL DIALER AND MONITOR MODULE TO HAVE TWO PANELS IN BUILDINGS J AND K MONITOR EACH OTHER. NO OTHER WORK TO BE PERFORMED. STAND ALON
010-147168-00 | 010-O057A-01600 | 2020-09-09 | PMLSC2018529 |  | 0 | MLS SCOPE: WATER HEATER REPLACEMENT
010-147168-00 | 010-O057A-01600 | 2019-12-16 | EMEPC1925952 |  | 0 | DISCONNECT POWER TO ROOF TOP UNIT. RECONNECT SAME ROOF TOP UNIT AFTER IT IS RELOCATED
010-147168-00 | 010-O057A-01600 | 2020-02-26 | EMEPC2004196 |  | 0 | BUILDING PERMIT/PLAN REVIEW: ALTC1909114 TENANT FIT-OUT
010-147168-00 | 010-O057A-01600 | 2020-08-01 | EMEPC2015555 |  | 0 | INSTALL A FLOOR BOX IN A CONFERENCE ROOM.
010-147168-00 | 010-O057A-01600 | 2019-12-20 | FALRC1913609 |  | 0 | ALTER EXISTING FIRE ALARM SYSTEM FOR EASTON BUILDING K BY INSTALLING NEW DUCT DETECTOR, SHUTDOWN RELAY, AND REMOTE TEST STATION IN STAIRWELL. STAND ALONE PERMIT. SECTION 901.7 OF THE OHIO FIRE CODE REQUIRES THE FIRE CODE OFFICIAL TO BE NOTIFIED OF ANY IM
010-147168-00 | 010-O057A-01600 | 2019-12-20 | FALRC1913609 |  | 0 | ALTER EXISTING FIRE ALARM SYSTEM FOR EASTON BUILDING K BY INSTALLING NEW DUCT DETECTOR, SHUTDOWN RELAY, AND REMOTE TEST STATION IN STAIRWELL. STAND ALONE PERMIT. SECTION 901.7 OF THE OHIO FIRE CODE REQUIRES THE FIRE CODE OFFICIAL TO BE NOTIFIED OF ANY IM
010-147168-00 | 010-O057A-01600 | 2020-08-06 | GBLP2000832 |  | 0 | REPLACE EXISTING PROJECTING SING (2.30 SQ FT) ON FRONT/WEST ELEVATION. DIMENSIONS AND SQUARE FOOTAGE WILL BE SAME AS EXISTING.
010-147168-00 | 010-O057A-01600 | 2020-01-06 | GBLW2000014 |  | 0 | INSTALL NEW 27.77 SQ FT ILLUMINATED WALL SIGN ON EAST ELEV ON REAR OF BUILDING LANE BRYANT
010-147168-00 | 010-O057A-01600 | 2020-01-06 | GBLW2000015 |  | 0 | INSTALL NEW WALL SIGN ON WEST ELEV LANE BRYANT
010-147168-00 | 010-O057A-01600 | 2020-08-06 | GBLW2000830 |  | 0 | REPLACE EXISTING SPRINT WALL SIGN WITH T MOBILE WALL SIGN (26.10 SQ FT) ON FRONT/WEST ELEVATION. SIGN WILL BE ATTACHED TO METAL AWNING.
010-147168-00 | 010-O057A-01600 | 2020-08-06 | GBLW2000831 |  | 0 | REPLACE EXISTING SPRINT WALL SIGN WITH T MOBILE WALL SIGN (26.10 SQ FT) ON SIDE/SOUTH ELEVATION. SIGN WILL BE ATTACHED TO METAL AWNING.
010-147168-00 | 010-O057A-01600 | 2019-12-12 | MMEPC1925745 |  | 0 | STANDALONE PERMIT WITH ROOFTOP GAS. PER DANIELS NO REVIEW NEEDED LICENSE NUMBER: P00331 ¦ SCOPE ITEM: FUEL GAS OR LP GAS
010-147168-00 | 010-O057A-01600 | 2020-02-07 | MMEPC2002883 |  | 0 | BUILDING PERMIT/PLAN REVIEW: ALTC1909114 ADD 2 NEW RTU'S AND DUCT WORK TO SPACE LICENSE NUMBER: H00123 ¦ SCOPE ITEM: FURNACES / AIR HANDLERS / RTUS
010-147168-00 | 010-O057A-01600 | 2020-06-26 | MMEPC2012612 |  | 0 | BUILDING PERMIT/PLAN REVIEW: ALTC1909114 PER PLANS, INSTALL GAS LINES TO (2) RTUS LICENSE NUMBER: P00166 ¦ SCOPE ITEM: FUEL GAS OR LP GAS
010-147168-00 | 010-O057A-01600 | 2019-12-12 | PMEPC1925746 |  | 0 | STANDALONE PERMIT WITH NOW REVIEW. TIE INTO EXISTING BUILDING DRAIN AND STUB OUT 4 INCH SANITARY FOR FUTURE TENANT. ALL NEW DWV PIPE AND FITTINGS WILL COMPLY WITH ONE OF THE STANDARDS LISTED IN OPC TABLE 702.1, TABLE 702.2, AND 702.4 AS APPLICABLE. F
010-147168-00 | 010-O057A-01600 | 2020-03-17 | PMEPC2005713 |  | 0 | BUILDING PERMIT/PLAN REVIEW: ALTC1909114 INSTALL 2 RESTROOMS, MOP CLOSET, WATER HEATER AND KITCHEN PER PLANS
010-147168-00 | 010-O057A-01600 | 2020-05-04 | PMEPC2008389 |  | 0 | STATUS CHANGE: 6/29/2020 - REFER TO MMEPC2012612 BUILDING PERMIT/PLAN REVIEW: ALTC1909114 PER PLANS, INSTALL GAS LINES TO (2) RTUS
010-147168-00 | 010-O057A-01600 | 2019-12-31 | PMLSC1927065 |  | 0 | MLS SCOPE: WATER HEATER REPLACEMENT
010-147168-00 | 010-O057A-01600 | 2020-06-17 | TSTRC2005331 |  | 0 | PLAN APPROVAL: TEMPORARY: 30 DAYS BEGINNING JUNE 26TH AND ENDING JULY 26TH, 2019 PLAN APPROVAL INCLUDES: STRUCTURAL ONLY PLAN APPROVAL EXCLUDES: ELECTRIC (NOT REQUIRED) CONDITIONS OF THE PLAN APPROVAL: 1. INSTALL TEMPORARY STRUCTURES IN ACCORDANCE WI
010-147172-00 | 010-N134-04600 | 2025-01-01 |  |  |  | SPL/NWP/VD
010-147173-00 | 010-N134-04500 | 2025-01-01 |  |  |  | SPL/NWP/VD
010-147173-00 | 010-N134-04500 | 2019-04-03 | EMEPC1906160 |  | 0 | INSTALL 7 LED GROUND LIGHTS (REPLACE OLD LIGHTS) ON EXISTING CIRCUIT.
010-147202-00 | 010-N134-02900 | 2019-04-05 | MMEPC1906390 |  | 0 | BUILDING PERMIT/PLAN REVIEW: NEWC1802335 INSTALL ROOFTOP UNITS (3) , DUCT WORK, FIRE DAMPERS, CONTROLS LICENSE NUMBER: H00313
010-147202-00 | 010-N134-02900 | 2019-04-04 | FSUPC1903024 |  | 0 | 4131 WORTH AV. 933 SPRINKLERS & 2 STANDPIPES. REFERENCE BLDG. PERMIT #NEWC1802335. INSTALL FIRE SPRINKLER & STANDPIPE SYSTEM IN NEW SHELL OFFICE BUILDING. EASTON MIDTOWN. SPRINKLER SYSTEM: REQUIRED NFPA13 THROUGHOUT, SERVED BY 400GPM @ 60PSI ELECT
010-147202-00 | 010-N134-02900 | 2019-01-09 | MMEPC1900466 |  | 0 | BUILDING PERMIT/PLAN REVIEW: NEWC1802335 NATURAL GAS TO RTU'S FOR A 5 STORY OFFICE SHELL BUILDING. LICENSE NUMBER: P00602 ¦ SCOPE ITEM: FUEL GAS OR LP GAS
010-147202-00 | 010-N134-02900 | 2019-04-04 | FSUPC1903024 |  | 0 | 4131 WORTH AV. 933 SPRINKLERS & 2 STANDPIPES. REFERENCE BLDG. PERMIT #NEWC1802335. INSTALL FIRE SPRINKLER & STANDPIPE SYSTEM IN NEW SHELL OFFICE BUILDING. EASTON MIDTOWN. SPRINKLER SYSTEM: REQUIRED NFPA13 THROUGHOUT, SERVED BY 400GPM @ 60PSI ELECT
010-147202-00 | 010-N134-02900 | 2019-05-10 | FALRC1904462 |  | 0 | INSTALL NEW ELEVATOR RECALL ONLY FIRE ALARM SYSTEM FOR NEW 6 STORY EASTON MIDTOWN GARAGE. REFERENCE B.P. NEWC1803419 - (1) A/V UNIT, (2) ELEVATOR RECALLS, (15) SMOKE/HEAT DETECTORS.
010-147202-00 | 010-N134-02900 | 2019-05-10 | FALRC1904462 |  | 0 | INSTALL NEW ELEVATOR RECALL ONLY FIRE ALARM SYSTEM FOR NEW 6 STORY EASTON MIDTOWN GARAGE. REFERENCE B.P. NEWC1803419 - (1) A/V UNIT, (2) ELEVATOR RECALLS, (15) SMOKE/HEAT DETECTORS.
010-147202-00 | 010-N134-02900 | 2019-04-05 | MMEPC1906390 |  | 0 | BUILDING PERMIT/PLAN REVIEW: NEWC1802335 INSTALL ROOFTOP UNITS (3) , DUCT WORK, FIRE DAMPERS, CONTROLS LICENSE NUMBER: H00313
010-147202-00 | 010-N134-02900 | 2019-04-04 | FSUPC1903018 |  | 0 | 4127 WORTH AV. 5 STANDPIPES. REFERENCE BLDG. PERMIT #NEWC1803419. INSTALL DRY MANUAL STANDPIPE SYSTEM IN NEW PARKING GARAGE. EASTON MIDTOWN. SPRINKLER SYSTEM: N/A FOR THIS PROJECT STANDPIPE SYSTEM: REQUIRED (5) MANUAL DRY CLASS I STANDPIPES. ST
010-147202-00 | 010-N134-02900 | 2019-04-04 | FSUPC1903018 |  | 0 | 4127 WORTH AV. 5 STANDPIPES. REFERENCE BLDG. PERMIT #NEWC1803419. INSTALL DRY MANUAL STANDPIPE SYSTEM IN NEW PARKING GARAGE. EASTON MIDTOWN. SPRINKLER SYSTEM: N/A FOR THIS PROJECT STANDPIPE SYSTEM: REQUIRED (5) MANUAL DRY CLASS I STANDPIPES. ST
010-147202-00 | 010-N134-02900 | 2019-01-02 | PMEPC1900061 |  | 0 | BUILDING PERMIT/PLAN REVIEW: FNDTC1802658 INSTALL STORM, SANITARY, WATER FOR NEW 6 STORY PARKING GARAGE.
010-147202-00 | 010-N134-02900 | 2019-01-01 |  |  |  | SPL_NWP_VD
010-147202-00 | 010-N134-02900 | 2019-01-01 |  |  |  | SPL/NWP/VD
010-147202-00 | 010-N134-02900 | 2019-06-11 | FALRC1905827 |  | 0 | INSTALL NEW MANUAL AND AUTOMATIC FIRE ALARM SYSTEM IN NEW 5 STORY BUSINESS MIDTOWN BLOCK BUILDING AT EASTON. SYSTEM TO HAVE SPRINKLER SUPERVISION AND ELEVATOR RECALL. DUCT DETECTORS SHALL REPORT TO FACP AS A SUPERVISORY SIGNAL PER OMC 606.4.1. FUTURE TEN
010-147202-00 | 010-N134-02900 | 2019-02-21 | EMEPC1903400 |  | 0 | BUILDING PERMIT/PLAN REVIEW: NEWC1802335 ELECTRICAL FOR NEW 5-STORY SHELL BUILDING (1) 2500AMP SERVICE (1) 200AMP TEMP SERVICE (1) 150KW STANDYBY GENERATOR (332) LIGHT FIXTURES (15) SWITCHES (85) RECEPTACLES (20) MOTOR/APPLIANCE (17) AIR COND/HEAT PUMPS
010-147202-00 | 010-N134-02900 | 2019-02-21 | EMEPC1903395 |  | 0 | BUILDING PERMIT/PLAN REVIEW: NEWC1802335 TEMPORARY 400AMP 120/208 3 PHASE 4 WIRE
010-147202-00 | 010-N134-02900 | 2019-06-11 | FALRC1905827 |  | 0 | INSTALL NEW MANUAL AND AUTOMATIC FIRE ALARM SYSTEM IN NEW 5 STORY BUSINESS MIDTOWN BLOCK BUILDING AT EASTON. SYSTEM TO HAVE SPRINKLER SUPERVISION AND ELEVATOR RECALL. DUCT DETECTORS SHALL REPORT TO FACP AS A SUPERVISORY SIGNAL PER OMC 606.4.1. FUTURE TEN
010-147202-00 | 010-N134-02900 | 2019-01-10 | EMEPC1900649 |  | 0 | BUILDING PERMIT/PLAN REVIEW: FNDTC1802658 INSTALL A 800AMP TEMPORARY SERVICE WITH MULTIPLE DISCONNECT LOCATIONS FOR TEMPORARY POWER NEEDS THROUGH OUT THE PROJECT. CONNECT A 300AMP CRANE. 200AMP FOR BUILDING. 200AMP FOR TRAILERS
010-147202-00 | 010-N134-02900 | 2019-01-04 | EMEPC1900213 |  | 0 | BUILDING PERMIT/PLAN REVIEW: FNDTC1802658 ELECTRICAL FOR NEW 6- STORY PARKING GARAGE (1345 DEVICES) 1000AMP SERVICE AND 200KW GENERATOR
010-147202-00 | 010-N134-02900 | 2019-01-09 | PMEPC1900465 |  | 0 | BUILDING PERMIT/PLAN REVIEW: NEWC1802335 PLUMBING FOR A 5 STORY OFFICE SHELL BUILDING.
010-147202-00 | 010-N134-02900 | 2019-10-09 | PMEPC1920576 |  | 0 | Building Permit/Plan Review: fndtc1802658 Install storm, sanitary, water, and above ground for new 6 story parking garage.
010-147202-00 | 010-N134-02900 | 2019-10-09 | PMEPC1920576 |  | 0 | Building Permit/Plan Review: fndtc1802658 Install storm, sanitary, water, and above ground for new 6 story parking garage.
010-147202-00 | 010-N134-02900 | 2020-01-29 |  |  |  | POSSIBLE N/C
010-147202-00 | 010-N134-02900 | 2025-01-01 |  |  |  | SPL/NWP/VD
010-147204-00 | 010-N134-02700 | 2024-11-20 | PMLSC2446043 |  | 0 | MLS SCOPE: GAS WATER HEATER REPLACEMENT
010-147204-00 | 010-N134-02700 | 2024-03-01 | FSUPC2409593 |  | 0 | 3888 STELZER RD STAND ALONE PERMIT ALTERATION TO EXISTING FIRE SPRINKLER SYSTEM TO REPLACE 30 SPRINKLERS FOR FREEZER AND COOLER AREAS WITHIN EXISTING COSTCO STORE.
010-147204-00 | 010-N134-02700 | 2024-03-01 | FSUPC2409593 |  | 0 | 3888 STELZER RD STAND ALONE PERMIT ALTERATION TO EXISTING FIRE SPRINKLER SYSTEM TO REPLACE 30 SPRINKLERS FOR FREEZER AND COOLER AREAS WITHIN EXISTING COSTCO STORE.
010-147204-00 | 010-N134-02700 | 2024-03-01 | FSUPC2409593 |  | 0 | 3888 STELZER RD STAND ALONE PERMIT ALTERATION TO EXISTING FIRE SPRINKLER SYSTEM TO REPLACE 30 SPRINKLERS FOR FREEZER AND COOLER AREAS WITHIN EXISTING COSTCO STORE.
010-147204-00 | 010-N134-02700 | 2021-03-23 | EMEPC2110203 |  | 0 | PROVIDE (1) 20A/1P ELECTRICAL CIRCUIT TO (2) INFRARED HEATERS FROM AN EXISTING SPARE ELECTRICAL CIRCUIT.
010-147204-00 | 010-N134-02700 | 2022-04-07 | EMEPC2214548 |  | 0 | INTERIOR LIGHTING UPGRADE. REPLACING ALL (527) HIGH BAY LIGHTING FIXTURES WITH NEW LED HIGH BAY LIGHTING FIXTURES ONE FOR ONE. INSTALLING NEW WIRELESS LIGHTING CONTROL SYSTEM TO CONTROL NEW LED HIGH BAY FIXTURES.
010-147204-00 | 010-N134-02700 | 2020-09-30 | PMLSC2020212 |  | 0 | MLS SCOPE: WATER HEATER REPLACEMENT
010-147204-00 | 010-N134-02700 | 2021-01-07 | PMLSC2100392 |  | 0 | MLS Scope: Water Heater Replacement
010-147204-00 | 010-N134-02700 | 2023-06-30 | MMEPC2327382 |  | 0 | BUILDING PERMIT/PLAN REVIEW: PLEX2322699 DEMO & RE-HANG MIDDLE POS FREEZER COILS WITH EXISTING COILS, EXPAND MIDDLE POS FREEZER, ONE NEW POS FREEZER HCR DOOR, NEW DAIRY BOX W/HCR DOOR LICENSE NUMBER: R00268 ¦ SCOPE ITEM: EVAPORATORS, LIQUID RECEIVERS,
010-147204-00 | 010-N134-02700 | 2023-06-30 | EMEPC2327383 |  | 0 | BUILDING PERMIT/PLAN REVIEW: PLEX2322699 DEMO & RE-HANG MIDDLE POS FREEZER COILS WITH EXISTING COILS, EXPAND MIDDLE POS FREEZER, ONE NEW POS FREEZER HCR DOOR, NEW DAIRY BOX W/HCR DOOR
010-147216-00 | 010-O067A-11800 | 2020-01-08 | GGBB2000024 |  | 0 | 1520 OLD HENDERSON RD GENERATION PSYCHOLOGICAL AND CONSULTATION INSTALLATION OF NEW ILLUMINATED FACE, SOUTH ELEVATION, 2.5 SQ FT
010-147216-00 | 010-O067A-11800 | 2022-06-07 | EMEPC2223019 |  | 0 | DISCONNECTED EVERYTHING THAT IS IN OR NEAR THE FIRE IN THE MAIN PANEL AND ALSO CUT ALL THE WIRES TO DOUBLE MAKE SURE NOTHING WILL POWER BACK ON NEAR THE FIRE.
010-147216-00 | 010-O067A-11800 | 2019-05-15 | ROOFC1904720 |  | 33000 | ROOF RECOVER, 700 SQ FT EPDM SINGLE-PLY ROOF EMMEBRANE AND TERMINATIONS. AW WORK TO MEET OBC CHAPTER 15
010-147216-00 | 010-O067A-11800 | 2022-07-07 | ACS2227264 |  | 200 | PLAN REVIEW/BUILDING ORDER: UNSF2200212 ADVANCED CONSTRUCTION START WITHIN THE INTERIOR ONLY IN AN EXISTING COMMERCIAL BUILDING. APPROVED WORK INCLUDES REMOVAL OF DEBRIS AND PERSONAL BELONGINGS, AND INVESTIGATIVE WORK TO DETERMINE THE EXTENT OF DAMAGE.
010-147216-00 | 010-O067A-11800 | 2022-07-07 | ACS2227264 |  | 200 | PLAN REVIEW/BUILDING ORDER: UNSF2200212 ADVANCED CONSTRUCTION START WITHIN THE INTERIOR ONLY IN AN EXISTING COMMERCIAL BUILDING. APPROVED WORK INCLUDES REMOVAL OF DEBRIS AND PERSONAL BELONGINGS, AND INVESTIGATIVE WORK TO DETERMINE THE EXTENT OF DAMAGE.
010-147216-00 | 010-O067A-11800 | 2019-05-01 | MMEPC1908098 |  | 0 | REPLACING TWO ROOF TOP UNITS LIKE FOR LIKE LICENSE NUMBER: H00062 ¦ SCOPE ITEM: FURNACES / AIR HANDLERS / RTUS
010-147216-00 | 010-O067A-11800 | 2024-02-22 |  |  |  | FIRE REPAIR
010-147216-00 | 010-O067A-11800 | 2024-08-17 | ALTC2433651 |  | 75000 | 1520 OLD HENDERSON RD. PROJECT REVIEWED FOR COMPLIANCE UNDER: 2024 OBC AND ICC A117.1-2009 (ALTERATIONS AND CHANGE OF OCCUPANCY). EXISTING BUILDING COMPLIANCE METHOD PER THE 2024 EXISTING BUILDING CODE: PRESCRIPTIVE PROJECT USE/OCCUPANCY /SEPARATION/
010-147216-00 | 010-O067A-11800 | 2023-04-10 | WNDRC2314843 |  | 9000 | ALTER EXISTING 2 STORY OFFICE BUILDING TO REPLACE 6 WINDOWS LIKE FOR LIKE WITH NO FRAMING WORK. REST OF FIRE DAMAGE WORK UNDER DMGC2304554. ONE FINAL INSPECTION REQUIRED. COMPLETION OF THE WORK DESCRIBED ON THE PERMIT DOES NOT COMPLY BUILDING ORDER #
010-147216-00 | 010-O067A-11800 | 2023-09-28 | PMEPC2341298 |  | 0 | BUILDING PERMIT/PLAN REVIEW: DMGC2327526 PLUMBING PER APPROVED BUILDING PLANS.
010-147216-00 | 010-O067A-11800 | 2023-09-27 | MMEPC2341079 |  | 0 | BUILDING PERMIT/PLAN REVIEW: DMGC2327526 INSTALL NEW DUCTWORTH & WT BOXES FOR TWO EXISTING RTV'S. INSTALL BATH FAM EXHAUST DUCTWORTH LICENSE NUMBER: H01045
010-147216-00 | 010-O067A-11800 | 2023-09-27 | MMEPC2341079 |  | 0 | BUILDING PERMIT/PLAN REVIEW: DMGC2327526 INSTALL NEW DUCTWORTH & WT BOXES FOR TWO EXISTING RTV'S. INSTALL BATH FAM EXHAUST DUCTWORTH LICENSE NUMBER: H01045
010-147216-00 | 010-O067A-11800 | 2023-09-27 | EMEPC2341189 |  | 0 | BUILDING PERMIT/PLAN REVIEW: DMGC2327526 ELECTRICAL FOR REBUILD AFTER FIRE
010-147216-00 | 010-O067A-11800 | 2023-09-27 | EMEPC2341189 |  | 0 | BUILDING PERMIT/PLAN REVIEW: DMGC2327526 ELECTRICAL FOR REBUILD AFTER FIRE
010-147216-00 | 010-O067A-11800 | 2024-08-17 | ALTC2433651 |  | 75000 | 1520 OLD HENDERSON RD. PROJECT REVIEWED FOR COMPLIANCE UNDER: 2024 OBC AND ICC A117.1-2009 (ALTERATIONS AND CHANGE OF OCCUPANCY). EXISTING BUILDING COMPLIANCE METHOD PER THE 2024 EXISTING BUILDING CODE: PRESCRIPTIVE PROJECT USE/OCCUPANCY /SEPARATION/
010-147216-00 | 010-O067A-11800 | 2024-09-03 | EMEPC2435825 |  | 0 | BUILDING PERMIT/PLAN REVIEW: ALTC2433651 INTERIOR ALTERATIONS IN EXISTING 2-STORY OFFICE BUILDING. PRIMARY WORK TO OCCUR AT 1ST FLOOR TO BUILD-OUT TENANT SPACES A, A1, A2, B AND C. WORK ALSO INCLUDES SOME HVAC/ELECTRICAL WORK ON 2ND FLOOR.
010-147216-00 | 010-O067A-11800 | 2024-09-03 | EMEPC2435825 |  | 0 | BUILDING PERMIT/PLAN REVIEW: ALTC2433651 INTERIOR ALTERATIONS IN EXISTING 2-STORY OFFICE BUILDING. PRIMARY WORK TO OCCUR AT 1ST FLOOR TO BUILD-OUT TENANT SPACES A, A1, A2, B AND C. WORK ALSO INCLUDES SOME HVAC/ELECTRICAL WORK ON 2ND FLOOR.
010-147216-00 | 010-O067A-11800 | 2024-09-06 | MMEPC2436372 |  | 0 | BUILDING PERMIT/PLAN REVIEW: ALTC2433651 INSTALLATION OF DUCTWORK FOR FIRST FLOOR AREA BEING FINISHED. LICENSE NUMBER: H01045 ¦ SCOPE ITEM: DUCTWORK / DAMPERS
010-147216-00 | 010-O067A-11800 | 2024-09-06 | MMEPC2436372 |  | 0 | BUILDING PERMIT/PLAN REVIEW: ALTC2433651 INSTALLATION OF DUCTWORK FOR FIRST FLOOR AREA BEING FINISHED. LICENSE NUMBER: H01045 ¦ SCOPE ITEM: DUCTWORK / DAMPERS
010-147217-00 | 010-O067A-11900 | 2022-04-29 | EMEPC2217412 |  | 0 | BUILDING PERMIT/PLAN REVIEW: ALTC2145858 TENANT BUILDOUT
010-147217-00 | 010-O067A-11900 | 2022-08-02 | PMEPC2231208 |  | 0 | BUILDING PERMIT/PLAN REVIEW: ALTC2145858 PLUMBING PER APPROVED BUILDING PLANS.
010-147217-00 | 010-O067A-11900 | 2022-08-09 | MMEPC2232099 |  | 0 | BUILDING PERMIT/PLAN REVIEW: ALTC2145858 REPLACE REGISTERS AND ADD 6 BATH FANS LICENSE NUMBER: H00293 ¦ SCOPE ITEM: DUCTWORK / DAMPERS
010-147219-00 | 010-O067A-12100 | 2019-04-16 | ROOFC1903479 |  | 7820 | ASPHALT SHINGLE ROOF REPLACE. ALTER EXISTING COMMERCIAL BUILDING TO REMOVE EXISTING SHINGLE ROOF TO DECK ON BUILDING AND REPLACE WITH NEW FELT UNDERLAYMENT, ICE BARRIER MEMBRANE AT EAVE, NECESSARY FLASHINGS, AND NEW ASPHALT SHINGLES. WORK TO COMPLY WITH
010-147223-00 | 010-N144C-04400 | 2020-02-27 | FALRC2002090 |  | 0 | ATER EXISTING FIRE ALARM SYSTEM FOR ARAMARK GBS BY INSTALLING NEW CELLULAR DIALER TO EXISTING FACP. MONOR REPAIR REPLACE PERMIT
010-147223-00 | 010-N144C-04400 | 2020-02-27 | FALRC2002090 |  | 0 | ATER EXISTING FIRE ALARM SYSTEM FOR ARAMARK GBS BY INSTALLING NEW CELLULAR DIALER TO EXISTING FACP. MONOR REPAIR REPLACE PERMIT
010-147223-00 | 010-N144C-04400 | 2020-01-20 | PMLSC2001340 |  | 0 | MLS SCOPE: WATER HEATER REPLACEMENT
010-147225-00 | 010-N144C-04200 | 2022-05-11 | MMLSR2219064 |  | 0 | MLS SCOPE: REPLACEMENT OF A SINGLE FURNACE, A/C AND/OR HEAT PUMP LICENSE NUMBER: H00855 ¦ SCOPE ITEM: AIR CONDITIONING (INCLUDING CONDENSERS, EVAPORATORS, COMPRESSORS) LICENSE NUMBER: H00855 ¦ SCOPE ITEM: FURNACES / AIR HANDLERS / RTUS
010-147229-00 | 010-N144C-03800 | 2023-03-21 | MMLSR2312345 |  | 0 | MLS Scope: Replacement of a Single Furnace License Number: H00287 ¦ Scope Item: furnaces / air handlers / RTUs
010-147233-00 | 010-N144C-03300 | 2022-11-29 | RSWDR2247473 |  | 6600 | Remove existing 1 window(s), 0 door(s) and replace with new. Work to comply with RCO 612, RCO 308, and RCO 113.6.1 with a U Value of 0.35 or Better.Windows Info: Model: Addison W:64 H:53 Location: Level 1, Living Room 1 Quantity: 1 • Style: 11-91000 Bay
010-147236-00 | 010-N144C-03000 | 2019-06-21 | RSWDR1903035 |  | 16600 | Remove existing exterior wall covering system and replace with new exterior siding over an approved water-resistive barrier. Work to comply with RCO 703. Remove existing shingle roof to deck and replace with new felt underlayment, ice barrier membrane
010-147237-00 | 010-N144C-02900 | 2021-02-08 | MMLSR2104464 |  | 0 | MLS Scope: Replacement of a Single Furnace, A/C and/or Heat Pump License Number: H00359 ¦ Scope Item: furnaces / air handlers / RTUs
010-147237-00 | 010-N144C-02900 | 2019-12-19 | RSWDR1906424 |  | 11961 | REMOVE EXISTING EXTERIOR WALL COVERING SYSTEM AND REPLACE WITH NEW EXTERIOR SIDING OVER AN APPROVED WATER-RESISTIVE BARRIER. WORK TO COMPLY WITH RCO 703.
010-147238-00 | 010-N144C-02800 | 2023-09-24 | RSWDR2340510 |  | 13476 | Remove existing shingle roof to deck and replace with new felt underlayment, ice barrier membrane at eave, necessary flashings, and new asphalt shingles. Work to comply with RCO chapter 9 & Manufacture installation instructions.
010-147240-00 | 010-N144C-02600 | 2020-06-18 | MMLSR2011863 |  | 0 | MLS SCOPE: REPLACEMENT OF A SINGLE FURNACE, A/C AND/OR HEAT PUMP LICENSE NUMBER: H00150 ¦ SCOPE ITEM: FURNACES / AIR HANDLERS / RTUS
010-147240-00 | 010-N144C-02600 | 2022-02-22 | PMEPR2208032 |  | 0 | REPLACING CORRODED/DEFECTIVE PIPING MATERIALS. REPLACING APPROXIMATELY 25 FEET OF UNDERGROUND BUILDING DRAIN.REPLACING BRANCH LINES TO A TOILET , LAV SINK AND SHOWER .WE WONT NEED TO REMOVE THE SHOWER OR LAV SINK BUT WE WILL NEED TO RESET THE TOILET USIN
010-147248-00 | 010-N144C-01800 | 2023-11-06 | MMLSR2347064 |  | 0 | MLS Scope: Replacement of a Single Furnace License Number: H01127 ¦ Scope Item: furnaces / air handlers / RTUs
010-147253-00 | 010-N144C-01300 | 2019-11-01 | RSWDR1905615 |  | 15596 | REMOVE EXISTING 18 WINDOW(S), 0 DOOR(S) AND REPLACE WITH NEW. WORK TO COMPLY WITH RCO 612, RCO 308, AND RCO 113.6.1 WITH A U VALUE OF 0.35 OR BETTER.
010-147254-00 | 010-N144C-01200 | 2024-11-27 | MMLSR2446967 |  | 0 | MLS Scope: Replacement of a Single Furnace License Number: H00137 ¦ Scope Item: furnaces / air handlers / RTUs License Number: H00137 ¦ Scope Item: exhaust systems (hoods, fans, etc)
010-147255-00 | 010-N144C-01100 | 2024-09-13 | MMLSR2437192 |  | 0 | MLS Scope: Replacement of a Single Furnace License Number: H00286 ¦ Scope Item: furnaces / air handlers / RTUs
010-147255-00 | 010-N144C-01100 | 2019-12-11 | PMLSR1925614 |  | 0 | MLS SCOPE: WATER HEATER REPLACEMENT
010-147257-00 | 010-N144C-00900 | 2020-02-12 | RSWDR2000550 |  | 422 | REMOVE EXISTING 0 WINDOW(S), 1 DOOR(S) AND REPLACE WITH NEW. WORK TO COMPLY WITH RCO 612, RCO 308, AND RCO 113.6.1 WITH A U VALUE OF 0.35 OR BETTER. DOORS INFO: REPLACE SIDE ENTRY DOOR.
010-147257-00 | 010-N144C-00900 | 2022-07-13 | MMLSR2228305 |  | 0 | MLS SCOPE: REPLACEMENT OF A SINGLE FURNACE, A/C AND/OR HEAT PUMP LICENSE NUMBER: H00286 ¦ SCOPE ITEM: AIR CONDITIONING (INCLUDING CONDENSERS, EVAPORATORS, COMPRESSORS)
010-147259-00 | 010-N144C-00700 | 2023-01-26 | MMLSR2305215 |  | 0 | MLS Scope: Replacement of a Single Furnace, A/C and/or Heat Pump License Number: H00150 ¦ Scope Item: furnaces / air handlers / RTUs
010-147263-00 | 010-N144C-00300 | 2023-06-01 | MMLSR2322628 |  | 0 | MLS SCOPE: REPLACEMENT OF A SINGLE A/C UNIT OR HEAT PUMP LICENSE NUMBER: H00150 ¦ SCOPE ITEM: FURNACES / AIR HANDLERS / RTUS
010-147263-00 | 010-N144C-00300 | 2023-01-31 | RSWDR2305693 |  | 6809 | REMOVE EXISTING 6 WINDOW(S), 0 DOOR(S) AND REPLACE WITH NEW. WORK TO COMPLY WITH RCO 612, RCO 308, AND RCO 113.6.1 WITH A U VALUE OF 0.35 OR BETTER.WINDOWS INFO: ENVISION 1 HOPPER GRIDS: NONE GLASS: EXTREME 2 PANE/LOW-E & ARGON SCREEN: FULL SCREEN COLOR
010-147263-00 | 010-N144C-00300 | 2019-07-24 | ALTR1907537 |  | 9500 | ALT 1 STY SINGLE FAMILY DWG BY INSTALLING INTERIOR PEROMETER DRAIN. SEPARATE ELETRIC REQUIRED FOR PUMP ELETRIC IF NEEDED. INSTALLING (5) 4 X 13 STEEL I-BEAMS.
010-147263-00 | 010-N144C-00300 | 2022-07-28 | MMLSR2230445 |  | 0 | MLS SCOPE: REPLACEMENT OF A SINGLE FURNACE LICENSE NUMBER: H00425 ¦ SCOPE ITEM: FURNACES / AIR HANDLERS / RTUS
010-147267-00 | 010-N144C-08500 | 2023-02-01 | PMLSR2305914 |  | 0 | MLS Scope: Water Heater Replacement
010-147268-00 | 010-N144C-08400 | 2020-04-30 | MMLSR2008191 |  | 0 | MLS SCOPE: REPLACEMENT OF A SINGLE FURNACE, A/C AND/OR HEAT PUMP LICENSE NUMBER: H00855 ¦ SCOPE ITEM: AIR CONDITIONING (INCLUDING CONDENSERS, EVAPORATORS, COMPRESSORS) LICENSE NUMBER: H00855 ¦ SCOPE ITEM: FURNACES / AIR HANDLERS / RTUS
010-147273-00 | 010-N144C-07900 | 2023-06-15 | RSWDR2325008 |  | 7400 | Remove existing shingle roof to deck and replace with new felt underlayment, ice barrier membrane at eave, necessary flashings, and new asphalt shingles. Work to comply with RCO chapter 9 & Manufacture installation instructions.
010-147274-00 | 010-N144C-07800 | 2022-02-28 | RSWDR2208838 |  | 8610 | REMOVE EXISTING 9 WINDOW(S), 0 DOOR(S) AND REPLACE WITH NEW. WORK TO COMPLY WITH RCO 612, RCO 308, AND RCO 113.6.1 WITH A U VALUE OF 0.35 OR BETTER.WINDOWS INFO: ULTRAVIEW 8 DOUBLE HUNG CONFIGURATION: EQUAL SASHES GRIDS: NONE GLASS: EXTREME 2 PANE/LOW-E
010-147277-00 | 010-N144C-07500 | 2022-07-19 | MMLSR2229113 |  | 0 | MLS SCOPE: REPLACEMENT OF A SINGLE FURNACE, A/C AND/OR HEAT PUMP LICENSE NUMBER: H00855 ¦ SCOPE ITEM: AIR CONDITIONING (INCLUDING CONDENSERS, EVAPORATORS, COMPRESSORS) LICENSE NUMBER: H00855 ¦ SCOPE ITEM: FURNACES / AIR HANDLERS / RTUS
010-147277-00 | 010-N144C-07500 | 2023-11-22 | EMLSR2349264 |  | 0 | Building Permit/Plan Review: PLEX2346673 MLS Scope: Electric for Solar Photovoltaic (PV) System
010-147282-00 | 010-N144C-07000 | 2020-05-18 | PMLSR2009345 |  | 0 | MLS SCOPE: WATER HEATER REPLACEMENT
010-147287-00 | 010-N144C-06500 | 2019-06-04 | RSWDR1902627 |  | 8569 | REMOVE EXISTING EXTERIOR WALL COVERING SYSTEM AND REPLACE WITH NEW EXTERIOR SIDING OVER AN APPROVED WATER-RESISTIVE BARRIER. WORK TO COMPLY WITH RCO 703.SIDING INFO: REMOVE AND REPLACE ROOF AND PARTIAL SIDING REMOVE EXISTING SHINGLE ROOF TO DECK AND RE
010-147287-00 | 010-N144C-06500 | 2023-07-06 | PMLSR2327809 |  | 0 | MLS Scope: Water Heater Replacement
010-147289-00 | 010-N144C-06300 | 2020-02-11 | MMLSR2003044 |  | 0 | MLS SCOPE: REPLACEMENT OF A SINGLE FURNACE, A/C AND/OR HEAT PUMP LICENSE NUMBER: H00240 ¦ SCOPE ITEM: AIR CONDITIONING (INCLUDING CONDENSERS, EVAPORATORS, COMPRESSORS)
010-147289-00 | 010-N144C-06300 | 2022-03-23 | RSWDR2212235 |  | 10872 | REMOVE EXISTING 10 WINDOW(S), 0 DOOR(S) AND REPLACE WITH NEW. WORK TO COMPLY WITH RCO 612, RCO 308, AND RCO 113.6.1 WITH A U VALUE OF 0.35 OR BETTER.WINDOWS INFO: ULTRAVIEW 10 DOUBLE HUNG CONFIGURATION: EQUAL SASHES GRIDS: NONE GLASS: EXTREME 2 PANE/LOW
010-147289-00 | 010-N144C-06300 | 2022-08-31 | PMEPR2235257 |  | 0 | SHOWER & SHOWER VALVE - ANY NEW WATER DISTRIBUTION PIPE AND FITTINGS WILL COMPLY WITH ONE OF THE REFERENCED STANDARDS LISTED IN OPC TABLE 605.4 OR 605.5. ANY NEW VALVES WILL COMPLY WITH ONE OF THE REFERENCED STANDARDS LISTED IN OPC TABLE 605.7. VALVE LOC
010-147290-00 | 010-N144C-06200 | 2019-02-11 | MMLSR1902720 |  | 0 | MLS Scope: Replacement of a Single Furnace License Number: H00150 ¦ Scope Item: furnaces / air handlers / RTUs
010-147292-00 | 010-N144C-06000 | 2021-09-10 | RSWDR2135886 |  | 6355 | Remove existing shingle roof to deck and replace with new felt underlayment, ice barrier membrane at eave, necessary flashings, and new asphalt shingles. Work to comply with RCO chapter 9 & Manufacture installation instructions.
010-147293-00 | 010-N144C-05900 | 2021-06-24 | MMLSR2123928 |  | 0 | MLS Scope: Replacement of a Single Furnace, A/C and/or Heat Pump License Number: H00403 ¦ Scope Item: air conditioning (including condensers, evaporators, compressors)
010-147293-00 | 010-N144C-05900 | 2022-07-22 | RSWDR2229782 |  | 9026 | REMOVE EXISTING SHINGLE ROOF TO DECK AND REPLACE WITH NEW FELT UNDERLAYMENT, ICE BARRIER MEMBRANE AT EAVE, NECESSARY FLASHINGS, AND NEW ASPHALT SHINGLES. WORK TO COMPLY WITH RCO CHAPTER 9 & MANUFACTURE INSTALLATION INSTRUCTIONS.
010-147293-00 | 010-N144C-05900 | 2024-08-14 | PMEPR2432970 |  | 0 | Wall/Fixture –BATHTUB OR SHOWER & TUB/SHOWER VALVE REPLACEMENT - ANY NEW WATER DISTRIBUTION PIPE AND FITTINGS WILL COMPLY WITH ONE OF THE REFERENCED STANDARDS LISTED IN OPC TABLE 605.4 OR 605.5. ANY NEW VALVES WILL COMPLY WITH ONE OF THE REFERENCED STAND
010-147302-00 | 010-N144C-05000 | 2023-02-06 | RSWDR2306350 |  | 6979 | REMOVE EXISTING SHINGLE ROOF TO DECK AND REPLACE WITH NEW FELT UNDERLAYMENT, ICE BARRIER MEMBRANE AT EAVE, NECESSARY FLASHINGS, AND NEW ASPHALT SHINGLES. WORK TO COMPLY WITH RCO CHAPTER 9 & MANUFACTURE INSTALLATION INSTRUCTIONS.
010-147302-00 | 010-N144C-05000 | 2023-05-19 | MMEPR2320866 |  | 0 | CONNECTING/PIPING GAS FROM THE GAS PIPELINE (FUEL GAS) OUTSIDE INTO THE HOUSE. THE GAS BEIGN CONNECTED WILL BE USED FOR SOME OF MY APPLIANCES SINCE ALL OF THEM ARE CURRENTLY USING ELECTRIC WHICH IS MAKING THE COST OF ELECTRICITY HIGH. LICENSE NUMBER: HO
010-147308-00 | 010-N190C-01000 | 2020-11-10 | EMEPR2023564 |  | 0 | REWIRE OF KITCHEN, ADD LIGHTING TO KITCHEN AND FAMILY ROOM AREA, REPLACE THE EXISTING ELECTRICAL PANEL AND RECONNECT TO EXISTING CIRCUITS AND BOND THE WATER TO THE GROUNDING SYSTEM AS REQUIRED. ** NO DRYWALL TO BE REMOVED REQUIRING BUILDING PERMIT **
010-147308-00 | 010-N190C-01000 | 2020-12-03 | ALTR2011530 |  | 15000 | Plan Approval: Final Reviewed For Compliance Under: 2019 Residential Code Of Ohio Use/Occupancy Group: 1, 2, 3 Family Dwelling Construction Type: V-B Description Of Work: Alter a 2 Story Framed, 2 Family Dwelling renovating unit 4708. Replace d
010-147308-00 | 010-N190C-01000 | 2023-12-08 | MMLSR2351143 |  | 0 | MLS SCOPE: REPLACEMENT OF A SINGLE FURNACE LICENSE NUMBER: H00020 ¦ SCOPE ITEM: FURNACES / AIR HANDLERS / RTUS
010-147309-00 | 010-N190C-00900 | 2022-06-15 | RSWDR2224279 |  | 2643 | Remove existing 4 window(s), 0 door(s) and replace with new. Work to comply with RCO 612, RCO 308, and RCO 113.6.1 with a U Value of 0.35 or Better.Windows Info: REMOVE AND REPLACE 4 WINDOWS ON HOUSE LIKE FOR LIKE
010-147310-00 | 010-N190C-00800 | 2023-07-18 | MMLSR2329699 |  | 0 | MLS Scope: Replacement of a Single A/C Unit or Heat Pump License Number: H00425 ¦ Scope Item: air conditioning (including condensers, evaporators, compressors)
010-147310-00 | 010-N190C-00800 | 2022-05-18 | RSWDR2220209 |  | 14464 | Remove existing shingle roof to deck and replace with new felt underlayment, ice barrier membrane at eave, necessary flashings, and new asphalt shingles. Work to comply with RCO chapter 9 & Manufacture installation instructions.
010-147310-00 | 010-N190C-00800 | 2019-03-25 | MMLSR1905599 |  | 0 | MLS Scope: Replacement of a Single Furnace License Number: H00359 ¦ Scope Item: furnaces / air handlers / RTUs
010-147310-00 | 010-N190C-00800 | 2022-05-17 | RSWDR2219925 |  | 2362 | Remove existing 3 window(s), 0 door(s) and replace with new. Work to comply with RCO 612, RCO 308, and RCO 113.6.1 with a U Value of 0.35 or Better.
010-147310-00 | 010-N190C-00800 | 2024-06-19 | PMLSR2425155 |  | 0 | MLS SCOPE: WATER HEATER REPLACEMENT
010-147313-00 | 010-N190C-00500 | 2024-11-19 | RSWDR2445987 |  | 21000 | REMOVE EXISTING SHINGLE ROOF TO DECK AND REPLACE WITH NEW FELT UNDERLAYMENT, ICE BARRIER MEMBRANE AT EAVE, NECESSARY FLASHINGS, AND NEW ASPHALT SHINGLES. WORK TO COMPLY WITH RCO CHAPTER 9 & MANUFACTURE INSTALLATION INSTRUCTIONS.
010-147314-00 | 010-N190C-00400 | 2024-08-15 | MMLSR2433194 |  | 0 | MLS SCOPE: REPLACEMENT OF A SINGLE A/C UNIT OR HEAT PUMP LICENSE NUMBER: H00150 ¦ SCOPE ITEM: FURNACES / AIR HANDLERS / RTUS
010-147317-00 | 010-N190C-00100 | 2020-10-20 | PMLSR2021783 |  | 0 | MLS SCOPE: WATER HEATER REPLACEMENT
010-147317-00 | 010-N190C-00100 | 2020-10-09 | MMLSR2020919 |  | 0 | MLS SCOPE: REPLACEMENT OF A SINGLE FURNACE, A/C AND/OR HEAT PUMP LICENSE NUMBER: H00150 ¦ SCOPE ITEM: FURNACES / AIR HANDLERS / RTUS
010-147320-00 | 010-N190C-21700 | 2019-01-09 | ALTR1900174 |  | 6760 | ALTER A 1 STY SINGLE FAM DWG BY INSTALLING INTERIOR PERIMETER DRAIN SUMP WELL AND PUMP. MLS APPROVED BY T TAYLOR 1/9/19
010-147320-00 | 010-N190C-21700 | 2024-11-11 | MMLSR2444837 |  | 0 | MLS SCOPE: REPLACEMENT OF A SINGLE A/C UNIT OR HEAT PUMP LICENSE NUMBER: H00951 ¦ SCOPE ITEM: AIR CONDITIONING (INCLUDING CONDENSERS, EVAPORATORS, COMPRESSORS)
010-147323-00 | 010-N190C-21400 | 2022-10-26 | PMLSR2243251 |  | 0 | MLS Scope: Water Heater Replacement
010-147326-00 | 010-N190C-21100 | 2022-10-27 | RSWDR2243298 |  | 17900 | REMOVE EXISTING SHINGLE ROOF TO DECK AND REPLACE WITH NEW FELT UNDERLAYMENT, ICE BARRIER MEMBRANE AT EAVE, NECESSARY FLASHINGS, AND NEW ASPHALT SHINGLES. WORK TO COMPLY WITH RCO CHAPTER 9 & MANUFACTURE INSTALLATION INSTRUCTIONS.
010-147326-00 | 010-N190C-21100 | 2020-01-17 | MMLSM2001247 |  | 0 | MLS SCOPE: REPLACEMENT OF A SINGLE FURNACE, A/C AND/OR HEAT PUMP LICENSE NUMBER: H00855 ¦ SCOPE ITEM: AIR CONDITIONING (INCLUDING CONDENSERS, EVAPORATORS, COMPRESSORS) LICENSE NUMBER: H00855 ¦ SCOPE ITEM: FURNACES / AIR HANDLERS / RTUS
010-147327-00 | 010-N190C-21000 | 2020-06-11 | ALTR2005109 |  | 7000 | PLAN APPROVAL: FINAL REVIEWED FOR COMPLIANCE UNDER: 2019 RESIDENTIAL CODE OF OHIO USE/OCCUPANCY GROUP: 1, 2, 3 FAMILY DWELLING CONSTRUCTION TYPE: V-B DESCRIPTION OF WORK: ALTER A 1 STORY FRAMED, 1 FAMILY DWELLING BY INSTALLING 2 STEEL I BEAMS ON
010-147328-00 | 010-N190C-20900 | 2021-03-16 | PMEPR2109221 |  | 0 | install acrylic shower liner and wall surround over existing shower and wall, replace existing valve fixture (connect to existing supply lines).
010-147328-00 | 010-N190C-20900 | 2020-10-14 | EMLSR2021333 |  | 0 | BUILDING PERMIT/PLAN REVIEW: PLEX2008529 MLS SCOPE: ELECTRIC FOR SOLAR PHOTOVOLTAIC (PV) SYSTEM
010-147329-00 | 010-N190C-20800 | 2021-07-19 | EMLSR2127984 |  | 0 | Building Permit/Plan Review: PLEX2126475 MLS Scope: Electric for Solar Photovoltaic (PV) System
010-147330-00 | 010-N190C-20700 | 2019-11-26 | EMEPR1924615 |  | 0 | BUILDING PERMIT/PLAN REVIEW: ALTR1912592 INSTALLED 2 ELECTRICAL OUTLETS FOR SUMP PUMP.
010-147330-00 | 010-N190C-20700 | 2019-11-26 | ALTR1912592 |  | 7000 | ALTER 2 STY SINGLE FAMILY DWG BY INSTALLING INTERIOR PERIMETER DRAIN SUMP WELL AND PUMP. SEPERATE ELECTRIC REQUIRED FOR PUMP ELECTRIC
010-147333-00 | 010-N190C-05600 | 2023-10-17 | ALTR2344096 |  | 7778 | INSTALLING 6 STEEL I BEAMS ON BASEMENT WALL
010-147334-00 | 010-N190C-04100 | 2020-12-21 | RSWDR2006558 |  | 2528 | Remove existing 0 window(s), 1 door(s) and replace with new. Work to comply with RCO 612, RCO 308, and RCO 113.6.1 with a U Value of 0.35 or Better. Doors Info: Rear Patio
010-147335-00 | 010-N190C-04000 | 2019-08-08 | PMLSR1915825 |  | 0 | MLS Scope: Water Heater Replacement
010-147336-00 | 010-N190C-03900 | 2021-09-15 | RSWDR2136445 |  | 11475 | Remove existing shingle roof to deck and replace with new felt underlayment, ice barrier membrane at eave, necessary flashings, and new asphalt shingles. Work to comply with RCO chapter 9 & Manufacture installation instructions.
010-147338-00 | 010-N190C-02300 | 2020-12-02 | PMLSR2025061 |  | 0 | MLS Scope: Water Heater Replacement
010-147344-00 | 010-N190C-01700 | 2022-01-18 | MMLSR2203752 |  | 0 | MLS Scope: Replacement of a Single Furnace License Number: H00434 ¦ Scope Item: furnaces / air handlers / RTUs
010-147344-00 | 010-N190C-01700 | 2022-06-10 | RSWDR2223571 |  | 24000 | Remove existing 9 window(s), 1 door(s) and replace with new. Work to comply with RCO 612, RCO 308, and RCO 113.6.1 with a U Value of 0.35 or Better.
010-147348-00 | 010-N190C-03000 | 2019-12-02 | MMLSR1924851 |  | 0 | MLS SCOPE: REPLACEMENT OF A SINGLE FURNACE LICENSE NUMBER: H00020 ¦ SCOPE ITEM: FURNACES / AIR HANDLERS / RTUS
010-147349-00 | 010-N190C-02900 | 2019-04-10 | MMLSR1906632 |  | 0 | MLS Scope: Replacement of a Single Furnace, A/C and/or Heat Pump License Number: H00240 ¦ Scope Item: air conditioning (including condensers, evaporators, compressors)
010-147350-00 | 010-N190C-02800 | 2019-07-06 | MMLSR1913022 |  | 0 | MLS Scope: Replacement of a Single Furnace, A/C and/or Heat Pump License Number: H00150 ¦ Scope Item: furnaces / air handlers / RTUs
010-147351-00 | 010-N190C-02700 | 2021-11-08 | RSWDR2144384 |  | 10000 | Remove existing shingle roof to deck and replace with new felt underlayment, ice barrier membrane at eave, necessary flashings, and new asphalt shingles. Work to comply with RCO chapter 9 & Manufacture installation instructions.Roof Info: ROOF MAIN HOUSE
010-147351-00 | 010-N190C-02700 | 2022-10-17 | ALTR2241617 |  | 4100 | Plan Approval: Final Reviewed For Compliance Under: 2019 Residential Code Of Ohio Use/Occupancy Group: 1, 2, 3 Family Dwelling Construction Type: V-B Description Of Work: Alter a 1 Story Framed, 1 Family Dwelling by installing 7 Carbon Fiber Str
010-147351-00 | 010-N190C-02700 | 2024-02-28 | RSWDR2409072 |  | 9950 | Remove existing 11 window(s), 0 door(s) and replace with new. Work to comply with RCO 612, RCO 308, and RCO 113.6.1 with a U Value of 0.35 or Better.
010-147352-00 | 010-N190C-02600 | 2024-05-20 | RSWDR2420531 |  | 6433 | Remove existing shingle roof to deck and replace with new felt underlayment, ice barrier membrane at eave, necessary flashings, and new asphalt shingles. Work to comply with RCO chapter 9 & Manufacture installation instructions.
010-147352-00 | 010-N190C-02600 | 2021-01-13 | MMLSR2100828 |  | 0 | MLS Scope: Replacement of a Single Furnace, A/C and/or Heat Pump License Number: H00169 ¦ Scope Item: furnaces / air handlers / RTUs
010-147352-00 | 010-N190C-02600 | 2021-06-11 | PMLSR2122000 |  | 0 | MLS Scope: Water Heater Replacement
010-147353-00 | 010-N190C-02500 | 2020-06-12 | PMLSR2011350 |  | 0 | MLS SCOPE: WATER HEATER REPLACEMENT
010-147353-00 | 010-N190C-02500 | 2020-08-07 | PMEPI2007302 |  | 5600 | ALT 2 STY SINGLE FAMILY DWG BY INSTALLING (40) LF BASEMENT GUTTER, SUMP WELL AND PUMP IN UNFINISHED BASEMENT. SEPARATE ELECTRIC REQUIRED FOR PUMP ELECTRIC IF NEEDED.
010-147354-00 | 010-N190C-03800 | 2019-07-18 | RSWDR1903566 |  | 11046 | Remove existing shingle roof to deck and replace with new felt underlayment, ice barrier membrane at eave, necessary flashings, and new asphalt shingles. Work to comply with RCO chapter 9 & Manufacture installation instructions.
010-147354-00 | 010-N190C-03800 | 2023-06-13 | MMLSR2324646 |  | 0 | MLS Scope: Replacement of a Single Furnace, A/C and/or Heat Pump License Number: H00020 ¦ Scope Item: air conditioning (including condensers, evaporators, compressors)
010-147356-00 | 010-N190C-03600 | 2019-04-12 | RSWDR1901448 |  | 16075 | Remove existing 12 window(s), 2 door(s) and replace with new. Work to comply with RCO 612, RCO 308, and RCO 113.6.1 with a U Value of 0.35 or Better.
010-147357-00 | 010-N190C-03500 | 2022-04-12 | RSWDR2215070 |  | 4641 | Remove existing 0 window(s), 1 door(s) and replace with new. Work to comply with RCO 612, RCO 308, and RCO 113.6.1 with a U Value of 0.35 or Better.
010-147357-00 | 010-N190C-03500 | 2021-03-29 | MMLSR2110892 |  | 0 | MLS Scope: Replacement of a Single Furnace, A/C and/or Heat Pump License Number: H00425 ¦ Scope Item: air conditioning (including condensers, evaporators, compressors)
010-147359-00 | 010-N190C-03300 | 2022-08-16 | RSWDR2233102 |  | 20500 | REMOVE EXISTING SHINGLE ROOF TO DECK AND REPLACE WITH NEW FELT UNDERLAYMENT, ICE BARRIER MEMBRANE AT EAVE, NECESSARY FLASHINGS, AND NEW ASPHALT SHINGLES. WORK TO COMPLY WITH RCO CHAPTER 9 & MANUFACTURE INSTALLATION INSTRUCTIONS.
010-147361-00 | 010-N190C-04800 | 2024-01-22 | MMLSR2404353 |  | 0 | MLS SCOPE: REPLACEMENT OF A SINGLE FURNACE LICENSE NUMBER: H00589 ¦ SCOPE ITEM: FURNACES / AIR HANDLERS / RTUS
010-147367-00 | 010-N190C-04200 | 2022-09-06 | RSWDR2235931 |  | 14686 | REMOVE EXISTING SHINGLE ROOF TO DECK AND REPLACE WITH NEW FELT UNDERLAYMENT, ICE BARRIER MEMBRANE AT EAVE, NECESSARY FLASHINGS, AND NEW ASPHALT SHINGLES. WORK TO COMPLY WITH RCO CHAPTER 9 & MANUFACTURE INSTALLATION INSTRUCTIONS.
010-147367-00 | 010-N190C-04200 | 2023-07-13 | ALTR2329076 |  | 12000 | PLAN APPROVAL: FINAL REVIEWED FOR COMPLIANCE UNDER: 2019 RESIDENTIAL CODE OF OHIO USE/OCCUPANCY GROUP: 1, 2, 3 FAMILY DWELLING CONSTRUCTION TYPE: V-B DESCRIPTION OF WORK: ALTER A 1 STORY FRAMED, 1 FAMILY DWELLING BY INSTALLING 17 CARBON FIBER ST
010-147368-00 | 010-N190C-05500 | 2024-01-15 | MMLSR2403528 |  | 0 | MLS Scope: Replacement of a Single Furnace, A/C and/or Heat Pump License Number: H00150 ¦ Scope Item: furnaces / air handlers / RTUs
010-147370-00 | 010-N190C-05300 | 2023-08-11 | PMLSR2334156 |  | 0 | MLS SCOPE: WATER HEATER REPLACEMENT
010-147370-00 | 010-N190C-05300 | 2023-08-14 | PMLSR2334263 |  | 0 | MLS SCOPE: WATER HEATER REPLACEMENT
010-147370-00 | 010-N190C-05300 | 2023-09-07 | PMEPI2338172 |  | 10500 | INSTALLING SUMP SYSTEM WITH 101 LNFT OF BASEMENT GUTTER
010-147370-00 | 010-N190C-05300 | 2022-11-30 | EMEPR2247576 |  | 0 | PREAPPROVED STANDALONE SCOPE: 1,2,3 FAMILY
010-147370-00 | 010-N190C-05300 | 2022-10-26 | MMLSR2243233 |  | 0 | MLS Scope: Replacement of a Single Furnace License Number: H00169 ¦ Scope Item: furnaces / air handlers / RTUs
010-147372-00 | 010-N190C-05100 | 2022-05-31 | RSWDR2221864 |  | 11363 | REMOVE EXISTING SHINGLE ROOF TO DECK AND REPLACE WITH NEW FELT UNDERLAYMENT, ICE BARRIER MEMBRANE AT EAVE, NECESSARY FLASHINGS, AND NEW ASPHALT SHINGLES. WORK TO COMPLY WITH RCO CHAPTER 9 & MANUFACTURE INSTALLATION INSTRUCTIONS.
010-147373-00 | 010-N190C-05000 | 2021-03-19 | PMLSR2109719 |  | 0 | MLS Scope: Water Heater Replacement
010-147373-00 | 010-N190C-05000 | 2023-09-13 | MMLSR2338926 |  | 0 | MLS SCOPE: REPLACEMENT OF A SINGLE FURNACE, A/C AND/OR HEAT PUMP LICENSE NUMBER: H00020 ¦ SCOPE ITEM: AIR CONDITIONING (INCLUDING CONDENSERS, EVAPORATORS, COMPRESSORS)
010-147373-00 | 010-N190C-05000 | 2023-09-19 | MMLSR2339681 |  | 0 | MLS SCOPE: REPLACEMENT OF A SINGLE FURNACE, A/C AND/OR HEAT PUMP LICENSE NUMBER: H00020 ¦ SCOPE ITEM: AIR CONDITIONING (INCLUDING CONDENSERS, EVAPORATORS, COMPRESSORS)
010-147377-00 | 010-N190C-06300 | 2024-06-12 | MMLSR2424045 |  | 0 | MLS SCOPE: REPLACEMENT OF A SINGLE A/C UNIT OR HEAT PUMP LICENSE NUMBER: H00425 ¦ SCOPE ITEM: AIR CONDITIONING (INCLUDING CONDENSERS, EVAPORATORS, COMPRESSORS)
010-147377-00 | 010-N190C-06300 | 2020-06-24 | PMLSR2012402 |  | 0 | MLS SCOPE: WATER HEATER REPLACEMENT
010-147378-00 | 010-N190C-06200 | 2022-05-23 | RSWDR2220765 |  | 16574 | REMOVE EXISTING SHINGLE ROOF TO DECK AND REPLACE WITH NEW FELT UNDERLAYMENT, ICE BARRIER MEMBRANE AT EAVE, NECESSARY FLASHINGS, AND NEW ASPHALT SHINGLES. WORK TO COMPLY WITH RCO CHAPTER 9 & MANUFACTURE INSTALLATION INSTRUCTIONS.ROOF INFO: ROOF REPLACEMENT
010-147379-00 | 010-N190C-06100 | 2021-09-27 | MMLSR2138135 |  | 0 | MLS Scope: Replacement of a Single Furnace, A/C and/or Heat Pump License Number: H00425 ¦ Scope Item: air conditioning (including condensers, evaporators, compressors)
010-147380-00 | 010-N190C-06000 | 2024-07-12 | MMLSR2428756 |  | 0 | MLS SCOPE: REPLACEMENT OF A SINGLE FURNACE, A/C AND/OR HEAT PUMP LICENSE NUMBER: H00359 ¦ SCOPE ITEM: FURNACES / AIR HANDLERS / RTUS
010-147381-00 | 010-N190C-05900 | 2020-11-04 | PMEPR2023125 |  | 0 | REPLACE EXISTING SHOWER WITH ACRYLIC SHOWER BASE AND WALL SURROUND, REPLACE EXISTING VALVE FIXTURE (CONNECT TO EXISTING DRAIN AND EXISTING SUPPLY LINES). ANY NEW WATER DISTRIBUTION PIPE AND FITTINGS WILL COMPLY WITH ONE OF THE REFERENCED STANDARDS LISTED
010-147381-00 | 010-N190C-05900 | 2023-06-09 | MMLSR2324009 |  | 0 | MLS Scope: Replacement of a Single Furnace, A/C and/or Heat Pump License Number: H00855 ¦ Scope Item: air conditioning (including condensers, evaporators, compressors) License Number: H00855 ¦ Scope Item: furnaces / air handlers / RTUs
010-147393-00 | 010-T002-06100 | 2019-08-21 | RSWDR1904243 |  | 540 | REMOVE EXISTING 0 WINDOW(S), 1 DOOR(S) AND REPLACE WITH NEW. WORK TO COMPLY WITH RCO 612, RCO 308, AND RCO 113.6.1 WITH A U VALUE OF 0.35 OR BETTER.
010-147398-00 | 010-T002-06600 | 2019-05-08 | MMLSM1908602 |  | 0 | MLS SCOPE: REPLACEMENT OF A SINGLE FURNACE, A/C AND/OR HEAT PUMP LICENSE NUMBER: H00124 ¦ SCOPE ITEM: FURNACES / AIR HANDLERS / RTUS
010-147398-00 | 010-T002-06600 | 2019-05-08 | MMLSM1908600 |  | 0 | MLS SCOPE: REPLACEMENT OF A SINGLE FURNACE, A/C AND/OR HEAT PUMP LICENSE NUMBER: H00124 ¦ SCOPE ITEM: AIR CONDITIONING (INCLUDING CONDENSERS, EVAPORATORS, COMPRESSORS)
010-147400-00 | 010-T002-06800 | 2020-12-18 | MMLSM2026290 |  | 0 | MLS Scope: Replacement of a Single Furnace License Number: H00020 ¦ Scope Item: furnaces / air handlers / RTUs
010-147402-00 | 010-N094DD-00900 | 2021-08-31 | EMEPM2134453 |  | 0 | Demolish existing secondary's to services on building 2090. Install new service drops with (3) 500 AL. Install new 600 A NEMA3R MDP to feed building services. Install CT cabinet and install PVC feeds to existing 200A meter. Drawing in document tab
010-147403-00 | 010-N094DD-01000 | 2019-11-05 | DMGM1911709 |  | 6500 | EXTERIOR PORTION OF THE ROOF WAS IN NEED OF IMMEDIATE REPAIR. THE RUBBER AND DECKING UNDERNEATH WERE DAMAGED BY WATER AND THERE WAS CONCERN ABOUT ITS VIABILITY. ON SATURDAY, NOV 2ND WE REMOVED AND REPLACE THE RUBBER ON BOTH EAST AND WEST SECTIONS OF THE
010-147403-00 | 010-N094DD-01000 | 2023-11-30 | RSWDM2350062 |  | 36000 | REMOVAL OF EXISTING ROOFING TO DECK AND INSTALLATION OF NEW ASPHALT SHINGLE ROOFING, FELT, ICE GUARD, AND FLASHINGS ON AN EXISTING MULTI-FAMILY BUILDING PER OHIO BUILDING CODE SECTION 1507.2 AND MANUFACTURERS INSTALLATION INSTRUCTIONS. NO DRAWINGS OR SPE
010-147405-00 | 010-N094DD-01200 | 2024-11-12 | MMEPC2444921 |  | 0 | REPLACE RTU UNIT LICENSE NUMBER: H00578 ¦ SCOPE ITEM: FURNACES / AIR HANDLERS / RTUS
010-147405-00 | 010-N094DD-01200 | 2023-08-01 | PMEPC2332220 |  | 0 | Install vegetable prep sink with indirect connection using pvc plastic and fittings w/code compliant bands. Connect to existing dwv in wall
010-147405-00 | 010-N094DD-01200 | 2019-04-24 | MMEPC1907548 |  | 0 | REPLACE ROOFTOP UNIT LICENSE NUMBER: H00578 ¦ SCOPE ITEM: FURNACES / AIR HANDLERS / RTUS
010-147405-00 | 010-N094DD-01200 | 2019-05-08 | MMEPC1908588 |  | 0 | REPLACE - (1) 3-TON ROOFTOP UNIT; RECONNECT - GAS, ELECTRIC & DUCT; ROOF ACCESS; CA192338-LT LICENSE NUMBER: H00140 ¦ SCOPE ITEM: FURNACES / AIR HANDLERS / RTUS
010-147406-00 | 010-N094DD-01300 | 2019-02-21 | EMEPC1903329 |  | 0 | BUILDING PERMIT/PLAN REVIEW: ALTC1802967 ADD OUTLETS PER PRINT FOR DONUT SHOP EQUIPMENT, AND ADDITIONAL ACCENT LIGHTS PER PLAN TO INCLUDE ALL NECESSARY EQUIPMENT
010-147406-00 | 010-N094DD-01300 | 2019-02-21 | MMEPC1903419 |  | 0 | BUILDING PERMIT/PLAN REVIEW: ALTC1802967 INSTALL NEW TYPE 1 HOOD WITH FANS AND DUCT WORK, MOVE HVAC DUCTS FOR GREASE DUCT LICENSE NUMBER: H00238 ¦ SCOPE ITEM: VENTILATION SYSTEMS
010-147406-00 | 010-N094DD-01300 | 2019-02-08 | PMEPC1902639 |  | 0 | BUILDING PERMIT/PLAN REVIEW: ALTC1802967 INSTALL DWV AND WATER LINES TO NEW SINKS AND KITCHEN EQUIPMENT. MAKE CONNECTIONS TO EXISTING DRAINS, VENTS, AND WATER LINES. INSTALL NEW WATER HEATER. MAKE FINAL CONNECTIONS TO NEW KITCHEN EQUIPMENT.
010-147406-00 | 010-N094DD-01300 | 2024-10-25 | PMEPC2442942 |  | 0 | BUILDING PERMIT/PLAN REVIEW: DMGC2438518 DISCONNECT & RECONNECT 5 FT OF 1/2 CPVC FOR INSTALLATION OF NEW METAL STUDS COMPLETION OF THE WORK DESCRIBED ON THIS PERMIT, INCLUDING ALL REQUIRED INSPECTIONS AND APPROVALS, WILL NOT COMPLY BUILDING ORDER #UN
010-147407-00 | 010-M022-01800 | 2020-07-06 | FALRC2005965 |  | 0 | ALTER EXISTING FIRE ALARM SYSTEM FOR START POINT LEARNING CENTER BY CHANGING MONITORING TO A SOLE PATH COMMUNICATION SYSTEM PER NFPA 72: 26.6.3. STAND ALONE PERMIT. SECTION 901.7 OF THE OHIO FIRE CODE REQUIRES THE FIRE CODE OFFICIAL TO BE NOTIFIED OF ANY
010-147407-00 | 010-M022-01800 | 2020-07-06 | FALRC2005965 |  | 0 | ALTER EXISTING FIRE ALARM SYSTEM FOR START POINT LEARNING CENTER BY CHANGING MONITORING TO A SOLE PATH COMMUNICATION SYSTEM PER NFPA 72: 26.6.3. STAND ALONE PERMIT. SECTION 901.7 OF THE OHIO FIRE CODE REQUIRES THE FIRE CODE OFFICIAL TO BE NOTIFIED OF ANY
010-147408-00 | 010-N108B-01100 | 2019-05-21 | PMEPC1909605 |  | 0 | BUILDING PERMIT/PLAN REVIEW: ALTC1803812 PLUMBING AS NEEDED TO DEMO TOILETS, LAVES, THEN REINSTALL AND THEN ROUGH IN AND INSTALL NEW ADA WATER COOLER, PHARMACY SINK, AND FILTER.
010-147408-00 | 010-N108B-01100 | 2019-08-13 | ROOFC1908298 |  | 68700 | BUILDING PERMIT FOR THE INSTALLATION OF.060 EPDM RUBBER ROOFING OVER EXISTING ROOFING SYSTEM ALONG WITH SEPERATION BOARD, NEW PERIMETER AND PENETRATION FLASHINGS ON AN EXISTING COMMERCIAL BUILDING. SPECS PROVIDED. A FINAL STRUCTURAL INSPECTION WILL BE R
010-147408-00 | 010-N108B-01100 | 2019-05-10 | EMEPC1908811 |  | 0 | BUILDING PERMIT/PLAN REVIEW: ALTC1803812 DEMO AND RELOCATE ELECTRICAL/EXISTING LIGHTING FOR PHARMACY REMODEL
010-147408-00 | 010-N108B-01100 | 2024-01-01 |  |  |  | SPL/NWP/VD
010-147409-00 | 010-N108B-01200 | 2024-01-01 |  |  |  | SPL/NWP/VD
010-147409-00 | 010-N108B-01200 | 2020-11-05 |  |  | 45300 | DEMOLITION - DEMOLISHED BUILDING TO MAKE WAY FOR CONSTRUCTION.
010-147409-00 | 010-N108B-01200 | 2019-12-16 | DEMO1913371 |  | 10600 | DEMOLITION OF A SINGLE FAMILY DWELLING
010-147409-00 | 010-N108B-01200 | 2021-05-12 | MMEPM2117363 |  | 0 | BUILDING PERMIT/PLAN REVIEW: NEWM1912835 RUN ALL GAS LINES LICENSE NUMBER: P00249 ¦ SCOPE ITEM: FUEL GAS OR LP GAS
010-147409-00 | 010-N108B-01200 | 2021-01-06 | MMEPM2100247 |  | 0 | BUILDING PERMIT/PLAN REVIEW: NEWM1912835 INSTALL ALL NEW HVAC SYSTEMS LICENSE NUMBER: H00659 ¦ SCOPE ITEM: FURNACES / AIR HANDLERS / RTUS
010-147409-00 | 010-N108B-01200 | 2021-03-12 | FSUPM2108686 |  | 0 | 5757-5759 MAPLE CANYON DRIVE, 977 SPRINKLERS REFERENCE BUILDING PERMIT # NEWM1912835 INSTALL NFPA 13R SPRINKLER SYSTEM WITHIN 3 STORY RESIDENTIAL BUILDING. SPRINKLER SYSTEM: NFPA 13R HAZARD CLASS: LIGHT AND RESIDENTIAL STANDPIPE SYSTEM: NONE DEMA
010-147409-00 | 010-N108B-01200 | 2021-03-12 | FSUPM2108686 |  | 0 | 5757-5759 MAPLE CANYON DRIVE, 977 SPRINKLERS REFERENCE BUILDING PERMIT # NEWM1912835 INSTALL NFPA 13R SPRINKLER SYSTEM WITHIN 3 STORY RESIDENTIAL BUILDING. SPRINKLER SYSTEM: NFPA 13R HAZARD CLASS: LIGHT AND RESIDENTIAL STANDPIPE SYSTEM: NONE DEMA
010-147409-00 | 010-N108B-01200 | 2020-09-23 | EMLSM2019696 |  | 0 | BUILDING PERMIT/PLAN REVIEW: NEWM1912835 MLS SCOPE: TEMPORARY/FREESTANDING SERVICE (UP TO 200 AMPS DURING CONSTRUCTION)
010-147409-00 | 010-N108B-01200 | 2021-03-10 | FALRM2108358 |  | 0 | INSTALL NEW MANUAL AND AUTOMATIC FIRE ALARM SYSTEM FOR NORTHLAND GATE APARTMENTS. NEW SYSTEM TO SUPERVISE ELEVATOR RECALL SYSTEM, HOLD OPEN DEVICE, SPRINKLER SYSTEM, AND CO DETECTION. LOW FREQUENCY IS REQUIRED IN ALL SLEEPING AREAS. REFERENCE B.P. NEWM19
010-147409-00 | 010-N108B-01200 | 2022-05-04 |  |  |  | COMPL
010-147409-00 | 010-N108B-01200 | 2020-09-29 | PMEPM2020122 |  | 0 | BUILDING PERMIT/PLAN REVIEW: NEWM1912835 INSTALL ALL PLUMBING
010-147409-00 | 010-N108B-01200 | 2020-12-08 |  |  |  | CHK TO REMOVE REMAINING IMPROVEMENT VALUE &/ OR CHK FOR NEW CONST
010-147409-00 | 010-N108B-01200 | 2021-04-21 |  |  |  | FOR COMPL OF BLDG
010-147409-00 | 010-N108B-01200 | 2020-10-07 | EMEPM2020730 |  | 0 | BUILDING PERMIT/PLAN REVIEW: NEWM1912835 COMPLETE ELECTRICAL INSTALL
010-147409-00 | 010-N108B-01200 | 2021-03-10 | FALRM2108358 |  | 0 | INSTALL NEW MANUAL AND AUTOMATIC FIRE ALARM SYSTEM FOR NORTHLAND GATE APARTMENTS. NEW SYSTEM TO SUPERVISE ELEVATOR RECALL SYSTEM, HOLD OPEN DEVICE, SPRINKLER SYSTEM, AND CO DETECTION. LOW FREQUENCY IS REQUIRED IN ALL SLEEPING AREAS. REFERENCE B.P. NEWM19
010-147410-00 | 010-N108B-01500 | 2021-07-22 | RSWDM2128599 |  | 9560 | ALTER EXISTING COMMERCIAL BUILDING TO REMOVE EXISTING SHINGLE ROOF TO DECK AND REPLACE WITH NEW FELT UNDERLAYMENT, ICE BARRIER MEMBRANE AT EAVE, NECESSARY FLASHINGS, AND NEW ASPHALT SHINGLES. WORK TO COMPLY WITH OBC 1507.2 AND OBC 1505.1. MLS
010-147410-00 | 010-N108B-01500 | 2019-12-13 | RSWDM1913293 |  | 13440 | BUILDING PERMIT TO REMOVE EXISTING SHINGLE ROOF TO DECK ON BUILDING AND REPLACE WITH NEW FELT UNDERLAYMENT, ICE BARRIER MEMBRANE AT EAVE, NECESSARY FLASHINGS, AND NEW ASPHALT SHINGLES. WORK TO COMPLY WITH RCO 905.2, OBC 1507, AND MANUFACTURE INSTALLATION
010-147410-00 | 010-N108B-01500 | 2020-05-18 | RSWDM2004376 |  | 8282 | BUILDING PERMIT TO REMOVE EXISTING ROOFING TO DECK AND INSTALL NEW ASPHALT SHINGLE ROOFING, FELT, ICE GUARD, AND FLASHINGS ON AN EXISTING MULTI-FAMILY BUILDING. NO DRAWINGS OR SPECS PROVIDED. A FINAL STRUCTURAL INSPECTION WILL BE REQUIRED TO COMPLETE TH
010-147410-00 | 010-N108B-01500 | 2019-12-13 | RSWDM1913293 |  | 13440 | BUILDING PERMIT TO REMOVE EXISTING SHINGLE ROOF TO DECK ON BUILDING AND REPLACE WITH NEW FELT UNDERLAYMENT, ICE BARRIER MEMBRANE AT EAVE, NECESSARY FLASHINGS, AND NEW ASPHALT SHINGLES. WORK TO COMPLY WITH RCO 905.2, OBC 1507, AND MANUFACTURE INSTALLATION
010-147410-00 | 010-N108B-01500 | 2024-02-28 | ACS2409167 |  | 5000 | PLAN REVIEW/BUILDING ORDER: UNSF2400031 ADVANCED CONSTRUCTION START WITHIN THE INTERIOR ONLY IN AN EXISTING 1-STORY MULTIFAMILY BUILDING. WORK INCLUDES REMOVAL OF NON-LOAD BEARING WALLS AND NON-FIRE RATED WALLS / CEILINGS ONLY. WORK IS FOR EXPLORATORY D
010-147410-00 | 010-N108B-01500 | 2024-02-28 | ACS2409167 |  | 5000 | PLAN REVIEW/BUILDING ORDER: UNSF2400031 ADVANCED CONSTRUCTION START WITHIN THE INTERIOR ONLY IN AN EXISTING 1-STORY MULTIFAMILY BUILDING. WORK INCLUDES REMOVAL OF NON-LOAD BEARING WALLS AND NON-FIRE RATED WALLS / CEILINGS ONLY. WORK IS FOR EXPLORATORY D
010-147410-00 | 010-N108B-01500 | 2024-02-28 | ACS2409167 |  | 5000 | PLAN REVIEW/BUILDING ORDER: UNSF2400031 ADVANCED CONSTRUCTION START WITHIN THE INTERIOR ONLY IN AN EXISTING 1-STORY MULTIFAMILY BUILDING. WORK INCLUDES REMOVAL OF NON-LOAD BEARING WALLS AND NON-FIRE RATED WALLS / CEILINGS ONLY. WORK IS FOR EXPLORATORY D
010-147417-00 | 010-N108B-04400 | 2023-12-18 |  |  |  | POSS N/C
010-147417-00 | 010-N108B-04400 | 2022-11-30 |  |  | 250000 | DEMOLISHED FOR NEW CONSTRUCTION
010-147417-00 | 010-N108B-04400 | 2023-07-12 |  |  |  | POSS N/C
010-147417-00 | 010-N108B-04400 | 2022-10-06 | DEMO2240182 |  | 87000 | DEMOLITION OF 26,060 SQ FT COMMERCIAL STRUCTURE
010-147417-00 | 010-N108B-04400 | 2022-12-14 |  |  |  | RE CK 2023 FOR NEW CONSTRUCTION AND/OR REMOVE REMAINING BENEFIT
010-147419-00 | 010-N108B-04500 | 2022-03-22 | FALRC2212024 |  | 0 | INSTALL NEW SUPERVISION ONLY SYSTEM FOR MAPLE MEADOWS APARTMENT BUILDING B. NEW SYSTEM TO SUPERVISE SPRINKLER SYSTEM. REFERENCE B.P. NEWM2011509 - (20) A/V DEVICES, (1) MANUAL PULL STATION, (16) SMOKE/HEAT DETECTORS, (1) SPRINKLER FLOW ALARM, (1) SPRINKL
010-147419-00 | 010-N108B-04500 | 2021-05-19 | DEMO2118394 |  | 8000 | DEMO OF MAIN STRUCTURE
010-147419-00 | 010-N108B-04500 | 2021-09-22 | EMEPC2137606 |  | 0 | INSTALL ONE RECEPTACLE AND ONE HEATER CIRCUIT IN WATER METER PIT
010-147419-00 | 010-N108B-04500 | 2021-09-21 | EMEPM2137326 |  | 0 | BUILDING PERMIT/PLAN REVIEW: NEWM2011509 ROUGH AND FINISH WIRE ELECTRICALLY, INSTALL PERMANENT SERVICE(S)
010-147419-00 | 010-N108B-04500 | 2021-09-21 | EMEPM2137327 |  | 0 | BUILDING PERMIT/PLAN REVIEW: NEWM2011465 ROUGH AND FINISH WIRE ELECTRICALLY, INSTALL SERVICE(S)
010-147419-00 | 010-N108B-04500 | 2021-05-10 | EMLSR2116941 |  | 0 | MLS SCOPE: TEMPORARY/FREESTANDING SERVICE (UP TO 200 AMPS DURING CONSTRUCTION)
010-147419-00 | 010-N108B-04500 | 2021-08-27 | FSUPM2134175 |  | 0 | 6269 MAPLE CANYON AVE, BLDG B INSTALL UNDERGROUND PORTION OF NFPA 13R SPRINKLER SYSTEM FOR 3 STORY BREEZEWAY RESIDENTIAL BUILDING.
010-147419-00 | 010-N108B-04500 | 2021-08-30 | FSUPM2134254 |  | 0 | 6269 MAPLE CANYON AVE, 271 SPRINKLERS REFERENCE BUILDING PERMIT #NEWM2011509 INSTALL NFPA 13R SPRINKLER SYSTEM TO 3 STORY RESIDENTIAL BREEZEWAY BUILDING. SPRINKLER SYSTEM: NFPA 13R HAZARD CLASS: RESIDENTIAL STANDPIPE SYSTEM: NONE DEMAND AT BASE O
010-147419-00 | 010-N108B-04500 | 2021-08-16 | MMEPM2132164 |  | 0 | BUILDING PERMIT/PLAN REVIEW: NEWM2011465 INSTALL OF NEW HVAC LICENSE NUMBER: H00300 ¦ SCOPE ITEM: FURNACES / AIR HANDLERS / RTUS LICENSE NUMBER: H00300 ¦ SCOPE ITEM: AIR CONDITIONING (INCLUDING CONDENSERS, EVAPORATORS, COMPRESSORS) LICENSE NUMBER: H0
010-147419-00 | 010-N108B-04500 | 2021-09-23 | MMEPM2137818 |  | 0 | BUILDING PERMIT/PLAN REVIEW: NEWM2011509 INSTALL NEW HVAC IN NEW CONSTRUCTION OF A 3-STY, CONSTRUCTION CONSISTS OF 32,508 SF THAT INCLUDES 3 STORIES OF APARTMENTS TOTALING (27) TYPE B UNITS AND (3) TYPE A UNITS. LICENSE NUMBER: H00300 ¦ SCOPE ITEM: FUR
010-147419-00 | 010-N108B-04500 | 2021-07-21 | PMEPM2128245 |  | 0 | BUILDING PERMIT/PLAN REVIEW: NEWM2011509 INSTALL DWV, WATER LINES, FIXTURES PER PRINT
010-147419-00 | 010-N108B-04500 | 2021-09-14 | PMEPM2136356 |  | 0 | BUILDING PERMIT/PLAN REVIEW: NEWM2011465 INSTALL DMW, WATER LINES, FIXTURES PER PRINT
010-147419-00 | 010-N108B-04500 | 2021-08-27 | FSUPM2134175 |  | 0 | 6269 MAPLE CANYON AVE, BLDG B INSTALL UNDERGROUND PORTION OF NFPA 13R SPRINKLER SYSTEM FOR 3 STORY BREEZEWAY RESIDENTIAL BUILDING.
010-147419-00 | 010-N108B-04500 | 2021-08-27 | FSUPM2134176 |  | 0 | 62799 MAPLE CANYON AVE, BLDG A INSTALL UNDERGROUND PORTION OF NFPA 13R SPRINKLER SYSTEM FOR 3 STORY BREEZEWAY RESIDENTIAL BUILDING.
010-147419-00 | 010-N108B-04500 | 2021-08-27 | FSUPM2134176 |  | 0 | 62799 MAPLE CANYON AVE, BLDG A INSTALL UNDERGROUND PORTION OF NFPA 13R SPRINKLER SYSTEM FOR 3 STORY BREEZEWAY RESIDENTIAL BUILDING.
010-147419-00 | 010-N108B-04500 | 2021-08-27 | FSUPM2134188 |  | 0 | 6279 MAPLE CANYON AVE, 269 SPRINKLERS REFERENCE BUILDING PERMIT #NEWM2011465 INSTALL NFPA 13R SPRINKLER SYSTEM TO 3 STORY RESIDENTIAL BREEZEWAY BUILDING. SPRINKLER SYSTEM: NFPA 13R HAZARD CLASS: RESIDENTIAL AND LIGHT IN COMMUNITY ROOM STANDPIPE SY
010-147419-00 | 010-N108B-04500 | 2022-03-21 | FALRC2211937 |  | 0 | INSTALL NEW SUPERVISION ONLY SYSTEM FOR MAPLE MEADOWS APARTMENT BUILDING A. NEW SYSTEM TO SUPERVISE SPRINKLER SYSTEM. REFERENCE B.P. NEWM2011465 - (20) A/V DEVICES, (1) MANUAL PULL STATION, (16) SMOKE/HEAT DETECTORS, (1) SPRINKLER FLOW ALARM, (1) SPRINKL
010-147419-00 | 010-N108B-04500 | 2022-03-15 | EMLSM2211053 |  | 0 | MLS SCOPE: TEMPORARY/FREESTANDING SERVICE (UP TO 200 AMPS DURING CONSTRUCTION)
010-147419-00 | 010-N108B-04500 | 2022-07-14 |  |  |  | FOR APTS COMPL
010-147419-00 | 010-N108B-04500 | 2022-03-21 | FALRC2211937 |  | 0 | INSTALL NEW SUPERVISION ONLY SYSTEM FOR MAPLE MEADOWS APARTMENT BUILDING A. NEW SYSTEM TO SUPERVISE SPRINKLER SYSTEM. REFERENCE B.P. NEWM2011465 - (20) A/V DEVICES, (1) MANUAL PULL STATION, (16) SMOKE/HEAT DETECTORS, (1) SPRINKLER FLOW ALARM, (1) SPRINKL
010-147419-00 | 010-N108B-04500 | 2022-03-22 | FALRC2212024 |  | 0 | INSTALL NEW SUPERVISION ONLY SYSTEM FOR MAPLE MEADOWS APARTMENT BUILDING B. NEW SYSTEM TO SUPERVISE SPRINKLER SYSTEM. REFERENCE B.P. NEWM2011509 - (20) A/V DEVICES, (1) MANUAL PULL STATION, (16) SMOKE/HEAT DETECTORS, (1) SPRINKLER FLOW ALARM, (1) SPRINKL
010-147419-00 | 010-N108B-04500 | 2021-08-27 | FSUPM2134188 |  | 0 | 6279 MAPLE CANYON AVE, 269 SPRINKLERS REFERENCE BUILDING PERMIT #NEWM2011465 INSTALL NFPA 13R SPRINKLER SYSTEM TO 3 STORY RESIDENTIAL BREEZEWAY BUILDING. SPRINKLER SYSTEM: NFPA 13R HAZARD CLASS: RESIDENTIAL AND LIGHT IN COMMUNITY ROOM STANDPIPE SY
010-147419-00 | 010-N108B-04500 | 2022-01-01 |  |  |  | SPL/NWP/VD
010-147419-00 | 010-N108B-04500 | 2021-08-30 | FSUPM2134254 |  | 0 | 6269 MAPLE CANYON AVE, 271 SPRINKLERS REFERENCE BUILDING PERMIT #NEWM2011509 INSTALL NFPA 13R SPRINKLER SYSTEM TO 3 STORY RESIDENTIAL BREEZEWAY BUILDING. SPRINKLER SYSTEM: NFPA 13R HAZARD CLASS: RESIDENTIAL STANDPIPE SYSTEM: NONE DEMAND AT BASE O
010-147426-00 | 010-N108B-09600 | 2025-01-01 |  |  |  | SPL/NWP/VD
010-147431-00 | 010-N094DDA-01000 | 2024-11-13 | MMLSR2445113 |  | 0 | MLS Scope: Replacement of a Single Furnace, A/C and/or Heat Pump License Number: H00425 ¦ Scope Item: air conditioning (including condensers, evaporators, compressors)
010-147431-00 | 010-N094DDA-01000 | 2024-05-22 | RSWDR2420964 |  | 17430 | Remove existing 18 window(s), 2 door(s) and replace with new. Work to comply with RCO 612, RCO 308, and RCO 113.6.1 with a U Value of 0.35 or Better.
010-147432-00 | 010-N094DDA-00900 | 2020-03-12 | RSWDR2000959 |  | 18500 | REMOVE EXISTING SHINGLE ROOF TO DECK AND REPLACE WITH NEW FELT UNDERLAYMENT, ICE BARRIER MEMBRANE AT EAVE, NECESSARY FLASHINGS, AND NEW ASPHALT SHINGLES. WORK TO COMPLY WITH RCO CHAPTER 9 & MANUFACTURE INSTALLATION INSTRUCTIONS.ROOF INFO: SHINGLE TEAR OF
010-147435-00 | 010-N094DDA-00600 | 2021-03-19 | MMLSR2109725 |  | 0 | MLS Scope: Replacement of a Single Furnace, A/C and/or Heat Pump License Number: H00169 ¦ Scope Item: air conditioning (including condensers, evaporators, compressors)
010-147436-00 | 010-N094DDA-00500 | 2021-02-26 | PMLSR2106919 |  | 0 | MLS Scope: Water Heater Replacement
010-147438-00 | 010-N094DDA-00300 | 2023-03-20 | ADDR2312111 |  | 40000 | PLAN APPROVAL: FINAL REVIEWED FOR COMPLIANCE UNDER: 2019 RESIDENTIAL CODE OF OHIO USE/OCCUPANCY GROUP: 1, 2, 3 FAMILY DWELLING CONSTRUCTION TYPE: V-B DESCRIPTION OF WORK: ALTER A 1 FAMILY DWELLING BY BUILDING A 13.33’X 13.33’ COVERED PORCH OVER
010-147438-00 | 010-N094DDA-00300 | 2023-05-10 | EMEPR2319391 |  | 0 | BUILDING PERMIT/PLAN REVIEW: ADDR2312111 SCREENED PORCH WITH HOT TUB
010-147439-00 | 010-N094DDA-00200 | 2022-04-19 | EMLSR2216053 |  | 0 | BUILDING PERMIT/PLAN REVIEW: PLEX2213891 MLS SCOPE: ELECTRIC FOR SOLAR PHOTOVOLTAIC (PV) SYSTEM MLS SCOPE: ELECTRIC FOR SOLAR PHOTOVOLTAIC (PV) SYSTEM MLS SCOPE: ELECTRIC FOR SOLAR PHOTOVOLTAIC (PV) SYSTEM
010-147442-00 | 010-N108B-00100 | 2024-07-10 | PMEPC2428248 |  | 0 | BUILDING PERMIT/PLAN REVIEW: ALTC2415473 ADDED A HAND SINK TO KITCHEN.
010-147442-00 | 010-N108B-00100 | 2024-07-09 | EMEPC2428014 |  | 0 | BUILDING PERMIT/PLAN REVIEW: ALTC2415473 INSTALL 2 110 DEDICATED CIRCUITS AND OUTLETS.
010-147442-00 | 010-N108B-00100 | 2024-07-09 | EMEPC2428014 |  | 0 | BUILDING PERMIT/PLAN REVIEW: ALTC2415473 INSTALL 2 110 DEDICATED CIRCUITS AND OUTLETS.
010-147442-00 | 010-N108B-00100 | 2024-07-10 | PMEPC2428248 |  | 0 | BUILDING PERMIT/PLAN REVIEW: ALTC2415473 ADDED A HAND SINK TO KITCHEN.
010-147455-00 | 010-N108B-10500 | 2023-01-01 |  |  |  | SPL/NWP/VD
010-147464-00 | 010-N108K-06500 | 2020-07-29 | RSWDR2003565 |  | 3950 | REMOVE EXISTING SHINGLE ROOF TO DECK AND REPLACE WITH NEW FELT UNDERLAYMENT, ICE BARRIER MEMBRANE AT EAVE, NECESSARY FLASHINGS, AND NEW ASPHALT SHINGLES. WORK TO COMPLY WITH RCO CHAPTER 9 & MANUFACTURE INSTALLATION INSTRUCTIONS.
010-147465-00 | 010-N108K-06600 | 2024-04-22 | EMLSR2416424 |  | 0 | BUILDING PERMIT/PLAN REVIEW: PLEX2414638 MLS SCOPE: ELECTRIC FOR SOLAR PHOTOVOLTAIC (PV) SYSTEM
010-147469-00 | 010-N108K-07000 | 2020-05-18 | MMLSR2009274 |  | 0 | MLS SCOPE: REPLACEMENT OF A SINGLE FURNACE LICENSE NUMBER: H00150 ¦ SCOPE ITEM: FURNACES / AIR HANDLERS / RTUS
010-147473-00 | 010-N108K-14000 | 2024-03-27 | RSWDR2413074 |  | 14000 | REMOVE EXISTING SHINGLE ROOF TO DECK AND REPLACE WITH NEW FELT UNDERLAYMENT, ICE BARRIER MEMBRANE AT EAVE, NECESSARY FLASHINGS, AND NEW ASPHALT SHINGLES. WORK TO COMPLY WITH RCO CHAPTER 9 & MANUFACTURE INSTALLATION INSTRUCTIONS.ROOF INFO: REMOVE AND REPL
010-147475-00 | 010-N108K-14200 | 2023-09-07 | RSWDR2338225 |  | 10300 | Remove existing shingle roof to deck and replace with new felt underlayment, ice barrier membrane at eave, necessary flashings, and new asphalt shingles. Work to comply with RCO chapter 9 & Manufacture installation instructions.
010-147475-00 | 010-N108K-14200 | 2021-03-10 | RSWDR2108355 |  | 280 | Remove existing 0 window(s), 1 door(s) and replace with new. Work to comply with RCO 612, RCO 308, and RCO 113.6.1 with a U Value of 0.35 or Better.
010-147475-00 | 010-N108K-14200 | 2021-02-10 | PMEPR2104836 |  | 0 | install acrylic tub liner and wall surround over existing tub and wall, replace existing valve fixture (connect to existing drain and existing supply lines)
010-147477-00 | 010-N108K-14400 | 2019-09-06 | DECKR1909300 |  | 4900 | DESCRIPTION OF WORK: ALTER A 1 STORY FRAMED, 2 FAMILY DWELLING: SCOPE OF WORK IS CONSTRUCT A TEMPORARY MODULAR WHEELCHAIR RAMP COMPLETION OF THE WORK DESCRIBED ON THIS PERMIT DOES NOT COMPLY BUILDING ORDER #VIOL1900146 OR ANY OTHER BUILDING ORDER ASSO
010-147479-00 | 010-N108K-14600 | 2024-05-10 | MMLSR2419071 |  | 0 | MLS SCOPE: REPLACEMENT OF A SINGLE A/C UNIT OR HEAT PUMP LICENSE NUMBER: H00286 ¦ SCOPE ITEM: AIR CONDITIONING (INCLUDING CONDENSERS, EVAPORATORS, COMPRESSORS)
010-147485-00 | 010-N108K-15200 | 2019-01-31 | DECKR1900755 |  | 3800 | ALTER EXISTING 2 STORY SPLIT FRAMED SINGLE FAMILY DWELLING BY CONSTRUCTING A TEMPORARY ALUMINUM RAMP ON THE FRONT OF THE HOUSE.
010-147486-00 | 010-N108K-15300 | 2019-09-27 | MMLSR1919611 |  | 0 | MLS SCOPE: REPLACEMENT OF A SINGLE A/C UNIT OR HEAT PUMP LICENSE NUMBER: H00020 ¦ SCOPE ITEM: AIR CONDITIONING (INCLUDING CONDENSERS, EVAPORATORS, COMPRESSORS)
010-147489-00 | 010-N108K-15600 | 2022-09-26 | MMLSR2238636 |  | 0 | MLS SCOPE: REPLACEMENT OF A SINGLE FURNACE LICENSE NUMBER: H00150 ¦ SCOPE ITEM: FURNACES / AIR HANDLERS / RTUS
010-147489-00 | 010-N108K-15600 | 2024-03-04 |  |  |  | DEMO OF POOL
010-147489-00 | 010-N108K-15600 | 2024-06-02 | MMLSR2422425 |  | 0 | MLS SCOPE: REPLACEMENT OF A SINGLE A/C UNIT OR HEAT PUMP LICENSE NUMBER: H00150 ¦ SCOPE ITEM: FURNACES / AIR HANDLERS / RTUS
010-147489-00 | 010-N108K-15600 | 2023-08-24 | DEMO2336081 |  | 3000 | DEMO OF IN-GROUND POOL
010-147489-00 | 010-N108K-15600 | 2024-06-02 | MMLSR2422425 |  | 0 | MLS SCOPE: REPLACEMENT OF A SINGLE A/C UNIT OR HEAT PUMP LICENSE NUMBER: H00150 ¦ SCOPE ITEM: FURNACES / AIR HANDLERS / RTUS
010-147490-00 | 010-N108K-15700 | 2021-01-27 | PMLSR2103146 |  | 0 | MLS Scope: Water Heater Replacement
010-147491-00 | 010-N108K-15800 | 2020-09-23 | MMLSR2019648 |  | 0 | MLS SCOPE: REPLACEMENT OF A SINGLE FURNACE LICENSE NUMBER: H00286 ¦ SCOPE ITEM: FURNACES / AIR HANDLERS / RTUS
010-147497-00 | 010-N108K-16400 | 2019-03-15 | MMLSR1904910 |  | 0 | MLS Scope: Replacement of a Single Furnace, A/C and/or Heat Pump License Number: H00255 ¦ Scope Item: air conditioning (including condensers, evaporators, compressors) License Number: H00255 ¦ Scope Item: furnaces / air handlers / RTUs
010-147497-00 | 010-N108K-16400 | 2023-03-09 | RSWDR2310826 |  | 10177 | Remove existing shingle roof to deck and replace with new felt underlayment, ice barrier membrane at eave, necessary flashings, and new asphalt shingles. Work to comply with RCO chapter 9 & Manufacture installation instructions.
010-147497-00 | 010-N108K-16400 | 2023-12-11 | EMLSR2351285 |  | 0 | BUILDING PERMIT/PLAN REVIEW: PLEX2344424 MLS SCOPE: ELECTRIC FOR SOLAR PHOTOVOLTAIC (PV) SYSTEM
010-147501-00 | 010-N108K-16800 | 2019-04-09 | RSWDR1901360 |  | 7496 | Remove existing shingle roof to deck and replace with new felt underlayment, ice barrier membrane at eave, necessary flashings, and new asphalt shingles. Work to comply with RCO chapter 9 & Manufacture installation instructions.
010-147504-00 | 010-N108K-17100 | 2021-02-03 | MMLSR2104006 |  | 0 | MLS Scope: Replacement of a Single Furnace, A/C and/or Heat Pump License Number: H00359 ¦ Scope Item: furnaces / air handlers / RTUs
010-147504-00 | 010-N108K-17100 | 2020-01-02 | RSWDR2000008 |  | 7360 | REMOVE EXISTING 10 WINDOW(S), 0 DOOR(S) AND REPLACE WITH NEW. WORK TO COMPLY WITH RCO 612, RCO 308, AND RCO 113.6.1 WITH A U VALUE OF 0.35 OR BETTER.
010-147509-00 | 010-N108K-17600 | 2023-12-20 | PMEPR2352347 |  | 0 | REPLACING SECTION OF UNDERGROUND BUILDING DRAIN WITH SCHEDULE 40 PVC PIPE AND FITTINGS. TYING ON TO EXISTING BRANCH LINES AND VENTS. ALL MATERIALS TO COMPLY WITH OHIO PLUMBING CODE 702.1
010-147511-00 | 010-N108K-17800 | 2023-08-04 | ALTR2332976 |  | 16000 | PLAN APPROVAL: FINAL REVIEWED FOR COMPLIANCE UNDER: 2019 RESIDENTIAL CODE OF OHIO USE/OCCUPANCY GROUP: 1, 2, 3 FAMILY DWELLING CONSTRUCTION TYPE: V-B DESCRIPTION OF WORK: ALTER A 1.5 STORY FRAMED, 1 FAMILY DWELLING BY BUILDING A 12’X20’ DETACHED
010-147511-00 | 010-N108K-17800 | 2023-11-03 | MMLSR2346768 |  | 0 | MLS SCOPE: REPLACEMENT OF A SINGLE FURNACE LICENSE NUMBER: H00020 ¦ SCOPE ITEM: FURNACES / AIR HANDLERS / RTUS
010-147512-00 | 010-N108K-17900 | 2023-05-12 | MMLSR2319724 |  | 0 | MLS Scope: Replacement of a Single Furnace, A/C and/or Heat Pump License Number: H01163 ¦ Scope Item: furnaces / air handlers / RTUs
010-147513-00 | 010-N108K-18000 | 2024-11-26 | EMEPR2446858 |  | 0 | BUILDING PERMIT/PLAN REVIEW: PLEX2445835 9.775 KW RESIDENTIAL SOLAR SYSTEM TO BE INSTALLED ON ROOF WITH A NEW 200 A MAIN SERVICE PANEL
010-147514-00 | 010-N108K-18100 | 2021-04-07 | MMLSR2112308 |  | 0 | MLS Scope: Replacement of a Single Furnace License Number: H00855 ¦ Scope Item: furnaces / air handlers / RTUs
010-147515-00 | 010-N108K-18200 | 2023-06-30 | RSWDR2327209 |  | 7138 | Remove existing shingle roof to deck and replace with new felt underlayment, ice barrier membrane at eave, necessary flashings, and new asphalt shingles. Work to comply with RCO chapter 9 & Manufacture installation instructions.Roof Info: SHINGLE TEAR OF
010-147515-00 | 010-N108K-18200 | 2021-02-15 | PMLSR2105443 |  | 0 | MLS Scope: Water Heater Replacement
010-147515-00 | 010-N108K-18200 | 2021-06-22 | MMLSR2123508 |  | 0 | MLS Scope: Replacement of a Single Furnace, A/C and/or Heat Pump License Number: H00150 ¦ Scope Item: furnaces / air handlers / RTUs
010-147515-00 | 010-N108K-18200 | 2024-05-21 | PMEPR2420690 |  | 0 | » West Shore Home employees conduct an inspection for any visible signs of structural damage and test the drain to ensure proper flow. Specific materials are ordered based on the results of the inspection. » West Shore Home (WSH) removes the existing ba
010-147516-00 | 010-N108K-18300 | 2019-08-06 | PMEPR1915579 |  | 0 | install acrylic tub liner and wall surround over existing tub and wall, replace existing valve fixture (connect to existing drain and existing supply lines)
010-147518-00 | 010-N108K-06200 | 2023-06-28 | DMGR2326870 |  | 12000 | PLAN APPROVAL: FINAL REVIEWED FOR COMPLIANCE UNDER: 2019 RESIDENTIAL CODE OF OHIO USE/OCCUPANCY GROUP: 1, 2, 3 FAMILY DWELLING CONSTRUCTION TYPE: V-B DESCRIPTION OF WORK: ALTER A 2 STORY FRAMED, 2 FAMILY DWELLING BY RECONSTRUCTING FRONT VEHICLE
010-147522-00 | 010-N108K-05800 | 2022-06-21 | MMLSR2225125 |  | 0 | MLS SCOPE: REPLACEMENT OF A SINGLE A/C UNIT OR HEAT PUMP LICENSE NUMBER: H01127 ¦ SCOPE ITEM: AIR CONDITIONING (INCLUDING CONDENSERS, EVAPORATORS, COMPRESSORS)
010-147527-00 | 010-N108K-05300 | 2024-04-10 | EMEPR2414862 |  | 0 | BUILDING PERMIT/PLAN REVIEW: ADDR2344278 WIRING FOR ADDITION - ELECTRICAL PER APPROVED PLANS
010-147530-00 | 010-N108K-05000 | 2021-11-02 | EMLSR2143490 |  | 0 | BUILDING PERMIT/PLAN REVIEW: PLEX2142148 MLS SCOPE: ELECTRIC FOR SOLAR PHOTOVOLTAIC (PV) SYSTEM
010-147531-00 | 010-N108K-04900 | 2022-07-13 | RSWDR2228317 |  | 18071 | REMOVE EXISTING SHINGLE ROOF TO DECK AND REPLACE WITH NEW FELT UNDERLAYMENT, ICE BARRIER MEMBRANE AT EAVE, NECESSARY FLASHINGS, AND NEW ASPHALT SHINGLES. WORK TO COMPLY WITH RCO CHAPTER 9 & MANUFACTURE INSTALLATION INSTRUCTIONS.
010-147534-00 | 010-N108K-04600 | 2023-04-17 | EMEPR2315903 |  | 0 | NEW 100 AMP PANEL BOX NEW TR OUTLETS
010-147534-00 | 010-N108K-04600 | 2024-10-02 | MMEPR2439903 |  | 0 | Building Permit/Plan Review: ALTR2403937 Run a couple new supply runs and re route one. License Number: H00963 ¦ Scope Item: ductwork / dampers
010-147534-00 | 010-N108K-04600 | 2024-01-18 | ALTR2403937 |  | 15000 | Plan Approval: Final Reviewed For Compliance Under: 2019 Residential Code Of Ohio Description Of Work: Alter a 1 Family Dwelling Full Basement, Finished, Waterproofed, by removing drywall in basement. New plumbing in basement shower and 1st floor
010-147534-00 | 010-N108K-04600 | 2024-08-13 | MMLSR2432905 |  | 0 | MLS Scope: Replacement of a Single Furnace, A/C and/or Heat Pump License Number: H00963 ¦ Scope Item: furnaces / air handlers / RTUs License Number: H00963 ¦ Scope Item: air conditioning (including condensers, evaporators, compressors)
010-147534-00 | 010-N108K-04600 | 2023-12-18 | PMEPR2352143 |  | 0 | WHILE REUSING AS MUCH OF THE EXISTING WATER AND DRAIN LINES AS POSSIALBE IN TWO BATHROOMS AND KITCHEN, CHANGE OUT WALL HUNG WATER CLOSET IN ONE BATHROOM TO A FLOOR MOUNTED ONE, INSTALL ONE FAUCET IN BOTH BATHROOMS, CHANGE OUT SHOWER VALVES IN BOTH BR. SE
010-147538-00 | 010-N108K-04200 | 2022-05-25 | RSWDR2221331 |  | 3000 | REMOVE EXISTING 7 WINDOW(S), 0 DOOR(S) AND REPLACE WITH NEW. WORK TO COMPLY WITH RCO 612, RCO 308, AND RCO 113.6.1 WITH A U VALUE OF 0.35 OR BETTER.
010-147539-00 | 010-N108K-04100 | 2020-10-13 | PMLSR2021203 |  | 0 | MLS SCOPE: WATER HEATER REPLACEMENT
010-147541-00 | 010-N108K-03900 | 2020-05-13 | MMLSR2009001 |  | 0 | MLS SCOPE: REPLACEMENT OF A SINGLE FURNACE LICENSE NUMBER: H00169 ¦ SCOPE ITEM: FURNACES / AIR HANDLERS / RTUS
010-147542-00 | 010-N108K-03800 | 2019-10-18 | RSWDR1905390 |  | 7589 | REMOVE EXISTING 7 WINDOW(S), 0 DOOR(S) AND REPLACE WITH NEW. WORK TO COMPLY WITH RCO 612, RCO 308, AND RCO 113.6.1 WITH A U VALUE OF 0.35 OR BETTER.WINDOWS INFO: REMOVE AND REPLACE 7 WINDOWS, SAME SIZE, NO STRUCTURAL CHANGES.
010-147543-00 | 010-N108K-03700 | 2021-02-15 | MMLSR2105368 |  | 0 | MLS Scope: Replacement of a Single A/C Unit or Heat Pump License Number: H00150 ¦ Scope Item: air conditioning (including condensers, evaporators, compressors)
010-147548-00 | 010-N108K-03200 | 2019-11-19 | MMLSR1923885 |  | 0 | MLS SCOPE: REPLACEMENT OF A SINGLE FURNACE LICENSE NUMBER: H00316 ¦ SCOPE ITEM: FURNACES / AIR HANDLERS / RTUS
010-147554-00 | 010-N108K-02600 | 2020-08-26 | RSWDR2004213 |  | 1000 | REMOVE EXISTING 0 WINDOW(S), 2 DOOR(S) AND REPLACE WITH NEW. WORK TO COMPLY WITH RCO 612, RCO 308, AND RCO 113.6.1 WITH A U VALUE OF 0.35 OR BETTER. DOORS INFO: REMOVE AND REPLACE FRONT AND REAR ENTRY DOORS
010-147557-00 | 010-N108K-02300 | 2020-12-24 | MMLSR2026692 |  | 0 | MLS Scope: Replacement of a Single Furnace License Number: H00150 ¦ Scope Item: furnaces / air handlers / RTUs MLS Scope: Replacement of a Single Furnace, A/C and/or Heat Pump License Number: H00150 ¦ Scope Item: furnaces / air handlers / RTUs
010-147558-00 | 010-N108K-02200 | 2021-01-28 | EMEPR2103161 |  | 0 | Install 100 amp temp service
010-147558-00 | 010-N108K-02200 | 2022-02-01 | PMEPR2205610 |  | 0 | BUILDING PERMIT/PLAN REVIEW: DMGR2127120 MAKE REPAIRS TO MAIN 3 STACK AND ALL BRANCH LINES, INSTALL BATHTUB, LAV SINK, KITCHEN SINK, ALL WATER LINES, HOT WATER TANK.
010-147558-00 | 010-N108K-02200 | 2022-02-07 | EMEPR2206263 |  | 0 | BUILDING PERMIT/PLAN REVIEW: DMGR2127120 REWIRE HOME AND INSTALL NEW 100 AMP SERVICE
010-147558-00 | 010-N108K-02200 | 2022-02-22 | MMEPR2208079 |  | 0 | BUILDING PERMIT/PLAN REVIEW: DMGR2127120 REPLACE FURNACE, AC, ADD 2 HEAT RUNS LICENSE NUMBER: H01092
010-147558-00 | 010-N108K-02200 | 2021-10-05 | EMEPR2139344 |  | 0 | Temp Pole for temp electric
010-147558-00 | 010-N108K-02200 | 2022-02-22 | MMEPR2208079 |  | 0 | BUILDING PERMIT/PLAN REVIEW: DMGR2127120 REPLACE FURNACE, AC, ADD 2 HEAT RUNS LICENSE NUMBER: H01092
010-147561-00 | 010-N108K-01900 | 2022-08-01 | RSWDR2231046 |  | 823 | REMOVE EXISTING 0 WINDOW(S), 2 DOOR(S) AND REPLACE WITH NEW. WORK TO COMPLY WITH RCO 612, RCO 308, AND RCO 113.6.1 WITH A U VALUE OF 0.35 OR BETTER.
010-147561-00 | 010-N108K-01900 | 2024-05-06 | EMEPR2418280 |  | 0 | PANEL CHANGE
010-147564-00 | 010-N108K-01600 | 2021-10-28 | RSWDR2142966 |  | 13305 | Remove existing shingle roof to deck and replace with new felt underlayment, ice barrier membrane at eave, necessary flashings, and new asphalt shingles. Work to comply with RCO chapter 9 & Manufacture installation instructions.
010-147566-00 | 010-N108K-01400 | 2020-07-28 | PMLSR2015091 |  | 0 | MLS SCOPE: WATER HEATER REPLACEMENT
010-147566-00 | 010-N108K-01400 | 2020-07-28 | MMLSR2015090 |  | 0 | MLS SCOPE: REPLACEMENT OF A SINGLE FURNACE LICENSE NUMBER: H00541 ¦ SCOPE ITEM: FURNACES / AIR HANDLERS / RTUS
010-147567-00 | 010-N108K-01300 | 2022-03-22 | PMEPR2212128 |  | 0 | REPLACE EXISTING TUB WITH ACRYLIC SHOWER BASE AND WALL SURROUND, REPLACE EXISTING VALVE FIXTURE (CONNECT TO EXISTING DRAIN AND EXISTING SUPPLY LINES).
010-147567-00 | 010-N108K-01300 | 2019-05-29 | RSWDR1902527 |  | 6579 | REMOVE EXISTING SHINGLE ROOF TO DECK AND REPLACE WITH NEW FELT UNDERLAYMENT, ICE BARRIER MEMBRANE AT EAVE, NECESSARY FLASHINGS, AND NEW ASPHALT SHINGLES. WORK TO COMPLY WITH RCO CHAPTER 9 & MANUFACTURE INSTALLATION INSTRUCTIONS.ROOF INFO: SHINGLE TEAR OF
010-147567-00 | 010-N108K-01300 | 2019-05-02 | PMLSR1908209 |  | 0 | MLS SCOPE: WATER HEATER REPLACEMENT
010-147571-00 | 010-N108K-00900 | 2022-05-20 | RSWDR2220615 |  | 6625 | REMOVE EXISTING SHINGLE ROOF TO DECK AND REPLACE WITH NEW FELT UNDERLAYMENT, ICE BARRIER MEMBRANE AT EAVE, NECESSARY FLASHINGS, AND NEW ASPHALT SHINGLES. WORK TO COMPLY WITH RCO CHAPTER 9 & MANUFACTURE INSTALLATION INSTRUCTIONS.ROOF INFO: SHINGLE TEAR OF
010-147571-00 | 010-N108K-00900 | 2023-06-12 | PMLSR2324361 |  | 0 | MLS Scope: Water Heater Replacement
010-147572-00 | 010-N108K-00800 | 2023-08-31 | RSWDR2337270 |  | 15894 | Remove existing shingle roof to deck and replace with new felt underlayment, ice barrier membrane at eave, necessary flashings, and new asphalt shingles. Work to comply with RCO chapter 9 & Manufacture installation instructions.Roof Info: Remove and repl
010-147573-00 | 010-N108K-00700 | 2019-11-04 | RSWDR1905659 |  | 5698 | REMOVE EXISTING 5 WINDOW(S), 0 DOOR(S) AND REPLACE WITH NEW. WORK TO COMPLY WITH RCO 612, RCO 308, AND RCO 113.6.1 WITH A U VALUE OF 0.35 OR BETTER. WINDOWS INFO: GROUND LEVEL.
010-147575-00 | 010-N108K-00500 | 2020-10-02 | MMLSR2020431 |  | 0 | MLS SCOPE: REPLACEMENT OF A SINGLE FURNACE, A/C AND/OR HEAT PUMP LICENSE NUMBER: H00657 ¦ SCOPE ITEM: FURNACES / AIR HANDLERS / RTUS
010-147576-00 | 010-N108K-00400 | 2019-09-06 | MMLSR1917953 |  | 0 | MLS SCOPE: REPLACEMENT OF A SINGLE A/C UNIT OR HEAT PUMP LICENSE NUMBER: H00317 ¦ SCOPE ITEM: AIR CONDITIONING (INCLUDING CONDENSERS, EVAPORATORS, COMPRESSORS) LICENSE NUMBER: H00317 ¦ SCOPE ITEM: FURNACES / AIR HANDLERS / RTUS
010-147576-00 | 010-N108K-00400 | 2023-12-27 | PMLSR2352954 |  | 0 | MLS SCOPE: WATER HEATER REPLACEMENT
010-147577-00 | 010-N108K-00300 | 2022-06-21 | MMLSR2225115 |  | 0 | MLS SCOPE: REPLACEMENT OF A SINGLE A/C UNIT OR HEAT PUMP LICENSE NUMBER: H00150 ¦ SCOPE ITEM: AIR CONDITIONING (INCLUDING CONDENSERS, EVAPORATORS, COMPRESSORS)
010-147578-00 | 010-N108K-00200 | 2019-05-13 | MMLSR1908866 |  | 0 | MLS Scope: Replacement of a Single Furnace License Number: H00150 ¦ Scope Item: furnaces / air handlers / RTUs
010-147628-00 | 010-M190BBB-00700 | 2019-07-24 | ROOFC1907541 |  | 44976 | FLAT ROOF LAYOVER BUILDING PERMIT TO INSTALL NEW TPO ROOF MEMBRANE OVER EXISTING EPDM MEMBRANE. EXISTING DRAINS AND SLOPES TO REMAIN. NO ADDITIONAL INSULATION REQUIRED. WORK TO CONFORM TO OBC CHAPTER 15. THIS IS A ROOF LAY OVER PROJECT. PREP THE EXIS
010-147628-00 | 010-M190BBB-00700 | 2020-01-01 |  |  |  | SPL_NWP_VD
010-147629-00 | 010-M190BBB-00800 | 2022-03-23 | MMEPC2212339 |  | 0 | BUILDING PERMIT/PLAN REVIEW: ALTC2206812 RELOCATE: (1) CONDENSING UNIT; INSTALL: (3) ROOFTOP UNITS (8.5, 7.5 & 5 TONS); DUCT & DEVICES; (6) CEIILNG FANS; CA221017 LICENSE NUMBER: H00140 ¦ SCOPE ITEM: FURNACES / AIR HANDLERS / RTUS
010-147629-00 | 010-M190BBB-00800 | 2019-07-23 | PMLSC1914368 |  | 0 | MLS SCOPE: WATER HEATER REPLACEMENT
010-147629-00 | 010-M190BBB-00800 | 2021-07-12 | EMEPC2126587 |  | 0 | Installing a dedicated receptacle for fire alarm panel
010-147629-00 | 010-M190BBB-00800 | 2022-03-21 | MMEPC2211908 |  | 0 | BUILDING PERMIT/PLAN REVIEW: ALTC2206812 TIE INTO EXISTING 2” GAS LINE AND EXTEND NEW CARBON STEEL PIPING TO 3 RTU AND ONE EXISTING GWH. LICENSE NUMBER: P00342 ¦ SCOPE ITEM: FUEL GAS OR LP GAS
010-147629-00 | 010-M190BBB-00800 | 2022-03-17 | EMEPC2211492 |  | 0 | BUILDING PERMIT/PLAN REVIEW: ALTC2206812 DEMO AS DRAWN. AND ADDITION OF NEW FIXTURES, SWITCHES AND CONTROLS PER ALREADY APPROVED DRAWINGS.
010-147629-00 | 010-M190BBB-00800 | 2022-03-21 | PMEPC2211900 |  | 0 | BUILDING PERMIT/PLAN REVIEW: ALTC2206812 SELECTIVE DEMO AND PULL AND REPLACE OF FOUR SINGLE RESTROOMS, ADDITION OF ONE NEW SINGLE RESTROOM WITH LAV, WC AND URINAL. SANITARY AND DOMESTIC WATER TO NEW KITCHEN SINK AND BOTTLE FILLER STATION.
010-147949-00 | 010-N214B-03900 | 2024-01-24 | PMLSR2404595 |  | 0 | MLS SCOPE: WATER HEATER REPLACEMENT
010-147950-00 | 010-N214B-03800 | 2021-08-30 | EMLSR2134483 |  | 0 | Building Permit/Plan Review: PLEX2133401 MLS Scope: Electric for Solar Photovoltaic (PV) System
010-147953-00 | 010-N214B-03500 | 2022-05-05 | EMEPR2218292 |  | 0 | EV CHARGER INSTALLATION
010-147953-00 | 010-N214B-03500 | 2021-05-07 | EMLSR2116686 |  | 0 | Building Permit/Plan Review: PLEX2011300 MLS Scope: Electric for Solar Photovoltaic (PV) System
010-147954-00 | 010-N214B-03400 | 2019-05-17 | RSWDR1902314 |  | 1772 | REMOVE EXISTING 0 WINDOW(S), 1 DOOR(S) AND REPLACE WITH NEW. WORK TO COMPLY WITH RCO 612, RCO 308, AND RCO 113.6.1 WITH A U VALUE OF 0.35 OR BETTER.
010-147954-00 | 010-N214B-03400 | 2019-11-01 | MMLSR1922419 |  | 0 | MLS SCOPE: REPLACEMENT OF A SINGLE FURNACE, A/C AND/OR HEAT PUMP LICENSE NUMBER: H00425 ¦ SCOPE ITEM: AIR CONDITIONING (INCLUDING CONDENSERS, EVAPORATORS, COMPRESSORS)
010-147954-00 | 010-N214B-03400 | 2020-02-18 | EMEPR2003534 |  | 0 | REPLACE PANEL. INSTALL OUTLETS IN BEDROOM AND GARAGE OUTLET. INSTALL STRIP LIGHT IN KITCHEN.
010-147956-00 | 010-N214B-03100 | 2021-02-22 | RSWDR2106210 |  | 4716 | Remove existing 0 window(s), 2 door(s) and replace with new. Work to comply with RCO 612, RCO 308, and RCO 113.6.1 with a U Value of 0.35 or Better.
010-147956-00 | 010-N214B-03100 | 2019-12-19 | RSWDR1906413 |  | 4109 | REMOVE EXISTING 0 WINDOW(S), 2 DOOR(S) AND REPLACE WITH NEW. WORK TO COMPLY WITH RCO 612, RCO 308, AND RCO 113.6.1 WITH A U VALUE OF 0.35 OR BETTER.
010-147956-00 | 010-N214B-03100 | 2019-04-17 | RSWDR1901547 |  | 6719 | Remove existing 9 window(s), 0 door(s) and replace with new. Work to comply with RCO 612, RCO 308, and RCO 113.6.1 with a U Value of 0.35 or Better.Windows Info: REMOVING AND REPLACING 8 WINDOWS ON HOUSE
010-147956-00 | 010-N214B-03100 | 2022-03-04 | MMEPR2209502 |  | 0 | Install 60 feet of 1/2in CSST for water heater, furnace, stove and fireplace License Number: P00078 ¦ Scope Item: fuel gas or LP gas
010-147956-00 | 010-N214B-03100 | 2022-03-07 | PMLSR2209731 |  | 0 | MLS Scope: Water Heater Replacement
010-147958-00 | 010-N214B-02900 | 2021-02-03 | EMEPR2104149 |  | 0 | Replace 200 amp Push-matic panel and breakers with new 200 amp GE.
010-147958-00 | 010-N214B-02900 | 2019-09-10 | ALTR1909426 |  | 14000 | ALT A 2 STORY SINGLE FAMILY DWELLING BASEMENT WATERPROOFING AND #11 1 BEAM INSTALLATION
010-147959-00 | 010-N214B-02800 | 2021-08-05 | RSWDR2130809 |  | 17584 | Remove existing shingle roof to deck and replace with new felt underlayment, ice barrier membrane at eave, necessary flashings, and new asphalt shingles. Work to comply with RCO chapter 9 & Manufacture installation instructions.Roof Info: Shingle tear-of
010-147960-00 | 010-N214B-02700 | 2020-10-20 | MMLSR2021870 |  | 0 | REPLACEMENT OF A SINGLE FURNACE, A/C AND/OR HEAT PUMP LICENSE NUMBER: H00313
010-147961-00 | 010-N214B-02600 | 2020-09-08 | MMLSR2018415 |  | 0 | MLS SCOPE: REPLACEMENT OF A SINGLE A/C UNIT OR HEAT PUMP LICENSE NUMBER: H00425 ¦ SCOPE ITEM: AIR CONDITIONING (INCLUDING CONDENSERS, EVAPORATORS, COMPRESSORS)
010-147963-00 | 010-N214B-02400 | 2022-08-03 | RSWDR2231472 |  | 6000 | Remove existing 2 window(s), 0 door(s) and replace with new. Work to comply with RCO 612, RCO 308, and RCO 113.6.1 with a U Value of 0.35 or Better.
010-147963-00 | 010-N214B-02400 | 2020-04-24 | PMLSR2007918 |  | 0 | MLS SCOPE: WATER HEATER REPLACEMENT
010-147964-00 | 010-N214B-02300 | 2022-08-24 | EMLSR2234480 |  | 0 | BUILDING PERMIT/PLAN REVIEW: PLEX2232486 MLS SCOPE: ELECTRIC FOR SOLAR PHOTOVOLTAIC (PV) SYSTEM
010-147965-00 | 010-N214B-02200 | 2021-05-28 | MMLSM2120000 |  | 0 | MLS Scope: Replacement of a Single A/C Unit or Heat Pump License Number: H00434 ¦ Scope Item: air conditioning (including condensers, evaporators, compressors)
010-147965-00 | 010-N214B-02200 | 2019-10-09 | MMLSR1920556 |  | 0 | MLS SCOPE: REPLACEMENT OF A SINGLE FURNACE LICENSE NUMBER: H00434 ¦ SCOPE ITEM: FURNACES / AIR HANDLERS / RTUS
010-147966-00 | 010-N214B-02100 | 2019-01-21 | MMLSR1901338 |  | 0 | MLS Scope: Replacement of a Single Furnace, A/C and/or Heat Pump License Number: H00020 ¦ Scope Item: furnaces / air handlers / RTUs
010-147969-00 | 010-N214B-01800 | 2020-03-04 | PMEPR2004767 |  | 0 | REPLACE EXISTING TUB WITH ACRYLIC SHOWER BASE AND WALL SURROUND, REPLACE EXISTING VALVE FIXTURE (CONNECT TO EXISTING DRAIN AND EXISTING SUPPLY LINES). ANY NEW WATER DISTRIBUTION PIPE AND FITTINGS WILL COMPLY WITH ONE OF THE REFERENCED STANDARDS LISTED IN
010-147969-00 | 010-N214B-01800 | 2019-10-15 | PMLSR1921048 |  | 0 | MLS Scope: Water Heater Replacement
010-147969-00 | 010-N214B-01800 | 2019-10-15 | MMLSR1921046 |  | 0 | MLS Scope: Replacement of a Single Furnace License Number: H00150 ¦ Scope Item: furnaces / air handlers / RTUs
010-147970-00 | 010-N214B-01700 | 2021-04-06 |  |  | 38441 | RESHINGLE, & RESIDE
010-147970-00 | 010-N214B-01700 | 2020-10-23 | RSWDR2005488 |  | 38441 | REMOVE EXISTING EXTERIOR WALL COVERING SYSTEM AND REPLACE WITH NEW EXTERIOR SIDING OVER AN APPROVED WATER-RESISTIVE BARRIER. WORK TO COMPLY WITH RCO 703.SIDING INFO: REMOVE AND REPLACE VINYL SIDING. INSTALL NEW MOISTURE BARRIER AND NEW VINYL SIDING. R
010-147970-00 | 010-N214B-01700 | 2020-12-29 | PMLSR2026837 |  | 0 | MLS SCOPE: WATER HEATER REPLACEMENT
010-147972-00 | 010-N214B-01500 | 2024-02-07 | RSWDR2406303 |  | 6475 | Remove existing 15 window(s), 1 door(s) and replace with new. Work to comply with RCO 612, RCO 308, and RCO 113.6.1 with a U Value of 0.35 or Better.
010-147974-00 | 010-N214B-01300 | 2024-03-13 | MMLSR2411279 |  | 0 | MLS SCOPE: REPLACEMENT OF A SINGLE FURNACE, A/C AND/OR HEAT PUMP LICENSE NUMBER: H00441 ¦ SCOPE ITEM: FURNACES / AIR HANDLERS / RTUS
010-147981-00 | 010-N214B-00600 | 2020-10-27 | RSWDR2005579 |  | 12000 | REMOVE EXISTING 10 WINDOW(S), 0 DOOR(S) AND REPLACE WITH NEW. WORK TO COMPLY WITH RCO 612, RCO 308, AND RCO 113.6.1 WITH A U VALUE OF 0.35 OR BETTER.
010-147989-00 | 010-T025-12000 | 2019-07-19 | RSWDM1907356 |  | 17364 | BUILDING PERMIT FOR THE INSTALLATION OF VINYL SIDING AND FLASHING OVER EXISTING T111 AREAS ON AN EXISTING MULTI-FAMILY BUILDING. NO DRAWINGS OR SPECS PROVIDED. A FINAL INSPECTION WILL BE REQUIRED TO COMPLETE THIS PERMIT.
010-147992-00 | 010-T025-12300 | 2023-10-16 | RSWDR2343780 |  | 1065 | Remove existing 1 window(s), 0 door(s) and replace with new. Work to comply with RCO 612, RCO 308, and RCO 113.6.1 with a U Value of 0.35 or Better.
010-147993-00 | 010-T025-12400 | 2022-04-27 | MMLSM2217218 |  | 0 | MLS SCOPE: REPLACEMENT OF A SINGLE FURNACE, A/C AND/OR HEAT PUMP LICENSE NUMBER: H00140 ¦ SCOPE ITEM: FURNACES / AIR HANDLERS / RTUS
010-147994-00 | 010-T025-12500 | 2020-07-01 | MMLSM2013027 |  | 0 | MLS SCOPE: REPLACEMENT OF A SINGLE FURNACE, A/C AND/OR HEAT PUMP LICENSE NUMBER: H00020 ¦ SCOPE ITEM: HEAT PUMPS / GROUND SOURCE HEAT PUMPS
010-147994-00 | 010-T025-12500 | 2024-06-26 | MMLSM2426398 |  | 0 | MLS Scope: Replacement of a Single Furnace, A/C and/or Heat Pump License Number: H00020 ¦ Scope Item: heat pumps / ground source heat pumps
010-147995-00 | 010-T025-12600 | 2019-06-01 | RSWDR1902588 |  | 3554 | REMOVE EXISTING 7 WINDOW(S), 0 DOOR(S) AND REPLACE WITH NEW. WORK TO COMPLY WITH RCO 612, RCO 308, AND RCO 113.6.1 WITH A U VALUE OF 0.35 OR BETTER.WINDOWS INFO: 1 PATIO DOOR
010-147997-00 | 010-T025-12800 | 2019-07-19 | RSWDM1907354 |  | 17364 | BUILDING PERMIT FOR THE INSTALLATION OF VINYL SIDING AND FLASHING OVER EXISTING T111 AREAS ON AN EXISTING MULTI-FAMILY BUILDING. NO DRAWINGS OR SPECS PROVIDED. A FINAL INSPECTION WILL BE REQUIRED TO COMPLETE THIS PERMIT.
010-147998-00 | 010-T025-12900 | 2019-04-09 | MMLSM1906530 |  | 0 | MLS SCOPE: REPLACEMENT OF A SINGLE FURNACE, A/C AND/OR HEAT PUMP LICENSE NUMBER: H00425 ¦ SCOPE ITEM: AIR CONDITIONING (INCLUDING CONDENSERS, EVAPORATORS, COMPRESSORS)
010-148000-00 | 010-T025-13100 | 2020-01-29 | PMLSR2002116 |  | 0 | MLS SCOPE: WATER HEATER REPLACEMENT
010-148000-00 | 010-T025-13100 | 2019-06-13 | MMLSM1911386 |  | 0 | MLS SCOPE: REPLACEMENT OF A SINGLE FURNACE, A/C AND/OR HEAT PUMP LICENSE NUMBER: H00287 ¦ SCOPE ITEM: FURNACES / AIR HANDLERS / RTUS
010-148005-00 | 010-T025-13600 | 2021-08-16 | RSWDR2132158 |  | 2379 | Remove existing 0 window(s), 1 door(s) and replace with new. Work to comply with RCO 612, RCO 308, and RCO 113.6.1 with a U Value of 0.35 or Better.
010-148129-00 | 010-O056G-00300 | 2019-12-17 | FALRC1913463 |  | 0 | ALTER EXISTING FIRE ALARM SYSTEM FOR KIPP KCH SCHOOL BY INSTALLING NEW CELLULAR DIALER TO EXISTING FACP. MINOR REPAIR REPLACE PERMIT.
010-148129-00 | 010-O056G-00300 | 2019-12-17 | FALRC1913463 |  | 0 | ALTER EXISTING FIRE ALARM SYSTEM FOR KIPP KCH SCHOOL BY INSTALLING NEW CELLULAR DIALER TO EXISTING FACP. MINOR REPAIR REPLACE PERMIT.
010-148129-00 | 010-O056G-00300 | 2019-12-17 | FALRC1913467 |  | 0 | ALTER EXISTING FIRE ALARM SYSTEM FOR KIPP ELEMENTARY SCHOOL BY INSTALLING NEW CELLULAR DIALER TO EXISTING FACP. MINOR REPAIR REPLACE PERMIT.
010-148129-00 | 010-O056G-00300 | 2019-12-17 | FALRC1913465 |  | 0 | ALTER EXISTING FIRE ALARM SYSTEM FOR KIPP ELEMENTARY SCHOOL BY INSTALLING NEW CELLULAR DIALER TO EXISTING FACP. MINOR REPAIR REPLACE PERMIT.
010-148129-00 | 010-O056G-00300 | 2019-12-17 | FALRC1913467 |  | 0 | ALTER EXISTING FIRE ALARM SYSTEM FOR KIPP ELEMENTARY SCHOOL BY INSTALLING NEW CELLULAR DIALER TO EXISTING FACP. MINOR REPAIR REPLACE PERMIT.
010-148129-00 | 010-O056G-00300 | 2019-12-17 | FALRC1913465 |  | 0 | ALTER EXISTING FIRE ALARM SYSTEM FOR KIPP ELEMENTARY SCHOOL BY INSTALLING NEW CELLULAR DIALER TO EXISTING FACP. MINOR REPAIR REPLACE PERMIT.
010-148129-00 | 010-O056G-00300 | 2024-03-27 | EMEPC2413208 |  | 0 | RELOCATING ONE EXSITNG 120 VOLT CIRCUIT FOR FIRE ALARM PANEL 20 FT TO NEW LOCATION OF FIRE ALARM PANEL RELATED TO FIRE ALARM PERMIT FALRC2332604
010-148129-00 | 010-O056G-00300 | 2024-01-01 |  |  |  | SPL/NWP/VD
010-148129-00 | 010-O056G-00300 | 2023-06-21 | PMEPC2325745 |  | 0 | BUILDING PERMIT/PLAN REVIEW: ALTC2312667 DEMOLITION PER PLANS. INSTALL SANITARY WASTE AND VENT PIPING, DOMESTIC WATER PIPING, NATURAL GAS PIPING, AND CLEANOUTS.
010-148129-00 | 010-O056G-00300 | 2023-06-21 | PMEPC2325745 |  | 0 | BUILDING PERMIT/PLAN REVIEW: ALTC2312667 DEMOLITION PER PLANS. INSTALL SANITARY WASTE AND VENT PIPING, DOMESTIC WATER PIPING, NATURAL GAS PIPING, AND CLEANOUTS.
010-148129-00 | 010-O056G-00300 | 2023-06-21 | MMEPC2325749 |  | 0 | BUILDING PERMIT/PLAN REVIEW: ALTC2312667 DEMO PER PLANS. FURNISH AND INSTALL NEW VAV BOXES, ROOFTOP AIR HANDLING UNIT, AND AIR DEVICES. LICENSE NUMBER: H00845 ¦ SCOPE ITEM: VAV BOXES
010-148129-00 | 010-O056G-00300 | 2023-06-21 | MMEPC2325749 |  | 0 | BUILDING PERMIT/PLAN REVIEW: ALTC2312667 DEMO PER PLANS. FURNISH AND INSTALL NEW VAV BOXES, ROOFTOP AIR HANDLING UNIT, AND AIR DEVICES. LICENSE NUMBER: H00845 ¦ SCOPE ITEM: VAV BOXES
010-148129-00 | 010-O056G-00300 | 2023-10-19 | FSUPC2344694 |  | 0 | 2900 INSPIRE DRIVE STAND ALONE PERMIT INSTALL UL300 KITCHEN HOOD SUPPRESSION SYSTEM TO KITCHEN HOOD. KIPP ELEMENTARY SCHOOL
010-148129-00 | 010-O056G-00300 | 2023-10-19 | FSUPC2344694 |  | 0 | 2900 INSPIRE DRIVE STAND ALONE PERMIT INSTALL UL300 KITCHEN HOOD SUPPRESSION SYSTEM TO KITCHEN HOOD. KIPP ELEMENTARY SCHOOL
010-148129-00 | 010-O056G-00300 | 2023-06-01 | FSUPC2322695 |  | 0 | 2980 INSPIRE DRIVE REFERENCE BUILDING PERMIT #ALTC2312667 ALTERATION TO EXISTING FIRE SPRINKLER SYSTEM TO ADD AND RELOCATE 58 SPRINKLERS FOR AREAS ON 1ST AND 2ND FLOOR. KIPP HIGH SCHOOL.
010-148129-00 | 010-O056G-00300 | 2023-06-01 | FSUPC2322695 |  | 0 | 2980 INSPIRE DRIVE REFERENCE BUILDING PERMIT #ALTC2312667 ALTERATION TO EXISTING FIRE SPRINKLER SYSTEM TO ADD AND RELOCATE 58 SPRINKLERS FOR AREAS ON 1ST AND 2ND FLOOR. KIPP HIGH SCHOOL.
010-148129-00 | 010-O056G-00300 | 2023-08-03 | FALRC2332604 |  | 0 | ALTER EXISTING MANUAL FIRE ALARM SYSTEM BY INSTALLING NEW DEVICES FOR KIPP SCHOOL RENOVATION ON SECOND FLOOR. FUTURE FIRE ALARM PERMIT REQUIRED TO CONVERT SECOND FLOOR TO EMERGENCY VOICE COMMUNICATION SYSTEM. REFERENCE B.P. ALTC2312667 - (10) A/V DEVICES
010-148129-00 | 010-O056G-00300 | 2023-05-26 | ACS2321917 |  | 900000 | PLAN REVIEW/BUILDING ORDER: ALTC2312667 ADVANCED CONSTRUCTION START WITHIN THE INTERIOR ONLY IN AN EXISTING COMMERCIAL BUILDING. WORK INCLUDES REMOVAL OF NON-LOAD BEARING WALLS AND NON-FIRE RATED WALLS / CEILINGS ONLY. APPLICANT PROCEEDS AT OWN RISK. W
010-148129-00 | 010-O056G-00300 | 2023-06-22 | EMEPC2325974 |  | 0 | BUILDING PERMIT/PLAN REVIEW: ALTC2312667 RENOVATION OF EXISTING SPACE ON THE FIRST AND SECOND FLOOR OF THE HIGH SCHOOL
010-148129-00 | 010-O056G-00300 | 2023-06-22 | EMEPC2325974 |  | 0 | BUILDING PERMIT/PLAN REVIEW: ALTC2312667 RENOVATION OF EXISTING SPACE ON THE FIRST AND SECOND FLOOR OF THE HIGH SCHOOL
010-148129-00 | 010-O056G-00300 | 2023-08-03 | FALRC2332604 |  | 0 | ALTER EXISTING MANUAL FIRE ALARM SYSTEM BY INSTALLING NEW DEVICES FOR KIPP SCHOOL RENOVATION ON SECOND FLOOR. FUTURE FIRE ALARM PERMIT REQUIRED TO CONVERT SECOND FLOOR TO EMERGENCY VOICE COMMUNICATION SYSTEM. REFERENCE B.P. ALTC2312667 - (10) A/V DEVICES
010-148133-00 | 010-O056G-01600 | 2019-02-28 | EMEPM1903832 |  | 0 | BUILDING PERMIT/PLAN REVIEW: MBLD1804708 REPLACE LIGHTS, PANELS, SMOKE DETECTORS AND ADD CIRCUIT FOR RADON SYSTEM
010-148133-00 | 010-O056G-01600 | 2019-04-15 | EMEPM1906960 |  | 0 | BUILDING PERMIT/PLAN REVIEW: MBLD1804714 REPLACE PANEL, LIGHTS, SMOKE DETECTORS AND ADD CIRCUIT FOR RADON SYSTEM
010-148133-00 | 010-O056G-01600 | 2019-04-15 | EMEPM1906961 |  | 0 | BUILDING PERMIT/PLAN REVIEW: MBLD1804770 REPLACE PANEL, LIGHTS, SMOKE DETECTORS AND ADD CIRCUIT FOR RADON SYSTEM
010-148133-00 | 010-O056G-01600 | 2019-04-24 | EMEPM1907559 |  | 0 | BUILDING PERMIT/PLAN REVIEW: MBLD1804767 REPLACE LIGHTS, PANEL, SMOKE DETECTORS AND ADD CIRCUIT FOR RADON SYSTEM
010-148133-00 | 010-O056G-01600 | 2019-05-23 | EMEPM1909839 |  | 0 | BUILDING PERMIT/PLAN REVIEW: MBLD1804758 REPLACE LIGHTS, PANEL, SMOKE DETECTORS AND ADD CIRCUIT FOR RADON SYSTEM
010-148133-00 | 010-O056G-01600 | 2019-05-23 | EMEPM1909840 |  | 0 | BUILDING PERMIT/PLAN REVIEW: MBLD1804717 REPLACE LIGHTS, PANEL, SMOKE DETECTORS AND ADD CIRCUIT FOR RADON SYSTEM
010-148133-00 | 010-O056G-01600 | 2019-05-23 | EMEPM1909841 |  | 0 | BUILDING PERMIT/PLAN REVIEW: MBLD1804771 REPLACE LIGHTS, PANEL, SMOKE DETECTORS AND ADD CIRCUIT FOR RADON SYSTEM
010-148133-00 | 010-O056G-01600 | 2019-01-30 | EMEPM1902017 |  | 0 | BUILDING PERMIT/PLAN REVIEW: MBLD1804762 REPLACE LIGHT FIXTURES, SMOKE DETECTORS, LOAD CENTERS AND ADD A CIRCUIT FOR WATER HEATER AND RADON DETECTION SYSTEM.
010-148133-00 | 010-O056G-01600 | 2019-02-12 | EMEPM1902798 |  | 0 | BUILDING PERMIT/PLAN REVIEW: MBLD1804761 REPLACE LIGHTS, SMOKE DETECTORS, PANEL, ADD CIRCUITS FOR WATER HEATER AND RADON DETECTION SYSTEM
010-148133-00 | 010-O056G-01600 | 2019-05-07 | PMEPM1908511 |  | 0 | BUILDING PERMIT/PLAN REVIEW: MBLD1804708 BATHROOM ROOM ADDITION: UNIT 2757 WALL HUN LAV: MANSFIELD 2018HBNS, DIXTURE MEETS OR EXCEEDS ASME A112.19.2-2008/CSA B45.125.08, STANDARD AND OTHER STATE AND LOCAL CODES LAV FAUCET: PEERLESS P136F COMPLIES W/ASME
010-148133-00 | 010-O056G-01600 | 2019-04-08 | MMEPM1906487 |  | 0 | BUILDING PERMIT/PLAN REVIEW: MBLD1804717 INSTALL 4 NEW FURNACES AND AC UNITS WITH NEW FLUES LICENSE NUMBER: H00712 ¦ SCOPE ITEM: AIR CONDITIONING (INCLUDING CONDENSERS, EVAPORATORS, COMPRESSORS)
010-148133-00 | 010-O056G-01600 | 2019-05-14 | MMEPM1909012 |  | 0 | BUILDING PERMIT/PLAN REVIEW: MBLD1804763 CHANGE OUT 6 FURNACES AND AC UNITS AND RUN NEW FLUES LICENSE NUMBER: H00712 ¦ SCOPE ITEM: AIR CONDITIONING (INCLUDING CONDENSERS, EVAPORATORS, COMPRESSORS)
010-148133-00 | 010-O056G-01600 | 2019-05-14 | MMEPM1909018 |  | 0 | BUILDING PERMIT/PLAN REVIEW: MBLD1804766 INSTALL 4 NEW FURNACES AND AC UNITS AND RUN NEW FLUES LICENSE NUMBER: H00712 ¦ SCOPE ITEM: AIR CONDITIONING (INCLUDING CONDENSERS, EVAPORATORS, COMPRESSORS)
010-148133-00 | 010-O056G-01600 | 2019-05-14 | MMEPM1909020 |  | 0 | BUILDING PERMIT/PLAN REVIEW: MBLD1804771 CHANGE OUT 4 FURNACES AND AC UNITS AND RUN NEW FLUES LICENSE NUMBER: H00712 ¦ SCOPE ITEM: AIR CONDITIONING (INCLUDING CONDENSERS, EVAPORATORS, COMPRESSORS)
010-148133-00 | 010-O056G-01600 | 2019-08-06 | MMEPM1915538 |  | 0 | BUILDING PERMIT/PLAN REVIEW: MBLD1804765 INSTALL 4 NEW FURNACES AND A UNITS AND RUN NEW FLUES LICENSE NUMBER: H00712 ¦ SCOPE ITEM: AIR CONDITIONING (INCLUDING CONDENSERS, EVAPORATORS, COMPRESSORS)
010-148133-00 | 010-O056G-01600 | 2019-01-11 | MMLSM1900738 |  | 0 | BUILDING PERMIT/PLAN REVIEW: MBLD1804760 MLS SCOPE: REPLACEMENT OF A SINGLE FURNACE, A/C AND/OR HEAT PUMP LICENSE NUMBER: H00712 ¦ SCOPE ITEM: AIR CONDITIONING (INCLUDING CONDENSERS, EVAPORATORS, COMPRESSORS)
010-148133-00 | 010-O056G-01600 | 2019-01-11 | MMLSM1900746 |  | 0 | BUILDING PERMIT/PLAN REVIEW: MBLD1804782 MLS SCOPE: REPLACEMENT OF A SINGLE FURNACE, A/C AND/OR HEAT PUMP LICENSE NUMBER: H00712 ¦ SCOPE ITEM: AIR CONDITIONING (INCLUDING CONDENSERS, EVAPORATORS, COMPRESSORS)
010-148133-00 | 010-O056G-01600 | 2019-01-11 | MMLSM1900748 |  | 0 | BUILDING PERMIT/PLAN REVIEW: MBLD1804761 MLS SCOPE: REPLACEMENT OF A SINGLE FURNACE, A/C AND/OR HEAT PUMP LICENSE NUMBER: H00712 ¦ SCOPE ITEM: AIR CONDITIONING (INCLUDING CONDENSERS, EVAPORATORS, COMPRESSORS)
010-148133-00 | 010-O056G-01600 | 2019-01-11 | MMLSM1900749 |  | 0 | BUILDING PERMIT/PLAN REVIEW: MBLD1804762 MLS SCOPE: REPLACEMENT OF A SINGLE FURNACE, A/C AND/OR HEAT PUMP LICENSE NUMBER: H00712 ¦ SCOPE ITEM: AIR CONDITIONING (INCLUDING CONDENSERS, EVAPORATORS, COMPRESSORS)
010-148133-00 | 010-O056G-01600 | 2019-02-07 | MMLSM1902474 |  | 0 | STATUS CHANGE: 3/1/2019 - REPLACED BY MMEMP1903910 BUILDING PERMIT/PLAN REVIEW: MBLD1804785 MLS SCOPE: REPLACEMENT OF A SINGLE FURNACE, A/C AND/OR HEAT PUMP LICENSE NUMBER: H00712 ¦ SCOPE ITEM: AIR CONDITIONING (INCLUDING CONDENSERS, EVAPORATORS,
010-148133-00 | 010-O056G-01600 | 2019-02-07 | MMLSM1902475 |  | 0 | STATUS CHANGE: 3/1/2019 - REPLACED BY MMEPM1903509 TRANSFER OF FEES APPLIED BUILDING PERMIT/PLAN REVIEW: MBLD1804758 MLS SCOPE: REPLACEMENT OF A SINGLE FURNACE, A/C AND/OR HEAT PUMP LICENSE NUMBER: H00712 ¦ SCOPE ITEM: AIR CONDITIONING (INCLUDING
010-148133-00 | 010-O056G-01600 | 2019-02-07 | MMLSM1902476 |  | 0 | STATUS CHANGE: 3/1/2019 - REPLACED BY MMEPM1903917 BUILDING PERMIT/PLAN REVIEW: MBLD1804708 MLS SCOPE: REPLACEMENT OF A SINGLE FURNACE, A/C AND/OR HEAT PUMP LICENSE NUMBER: H00712 ¦ SCOPE ITEM: AIR CONDITIONING (INCLUDING CONDENSERS, EVAPORATORS,
010-148133-00 | 010-O056G-01600 | 2019-02-07 | MMLSM1902478 |  | 0 | STATUS CHANGE: 3/1/2019 - REPLACED BY MMEPM1903916 BUILDING PERMIT/PLAN REVIEW: MBLD1804769 MLS SCOPE: REPLACEMENT OF A SINGLE FURNACE, A/C AND/OR HEAT PUMP LICENSE NUMBER: H00712 ¦ SCOPE ITEM: AIR CONDITIONING (INCLUDING CONDENSERS, EVAPORATORS,
010-148133-00 | 010-O056G-01600 | 2019-02-25 | MMLSM1903502 |  | 0 | STATUS CHANGE: 3/1/2019 - REFER TO MMLSM1900738 TRANSFER OF FEE APPROVED BUILDING PERMIT/PLAN REVIEW: MBLD1804760 MLS SCOPE: REPLACEMENT OF A SINGLE FURNACE, A/C AND/OR HEAT PUMP LICENSE NUMBER: H00712 ¦ SCOPE ITEM: AIR CONDITIONING (INCLUDING C
010-148133-00 | 010-O056G-01600 | 2019-02-25 | MMLSM1903509 |  | 0 | STATUS CHANGE: 3/1/2019 - REPLACED BY MMEPM1903907 BUILDING PERMIT/PLAN REVIEW: MBLD1804759 MLS SCOPE: REPLACEMENT OF A SINGLE FURNACE, A/C AND/OR HEAT PUMP LICENSE NUMBER: H00712 ¦ SCOPE ITEM: AIR CONDITIONING (INCLUDING CONDENSERS, EVAPORATORS,
010-148133-00 | 010-O056G-01600 | 2019-05-07 | PMEPM1908500 |  | 0 | BUILDING PERMIT/PLAN REVIEW: MBLD1804785 BATHROOM AT ROOM ADDITION: WALL HUNG LAV: MANSFIELD 2018HBNS, FIXTURE MEETS OR EXCEEDS ASME A112.19.2-2008/CSA B45.125.08, STANDSARD AND OTHER STATE AND LOCAL CODES LAV FAUCET: PEERLESS P136F COMPLIES W/ASME A112
010-148133-00 | 010-O056G-01600 | 2019-05-07 | PMEPM1908508 |  | 0 | BUILDING PERMIT/PLAN REVIEW: MBLD1804782 BATHROOM ROOM ADDITION: UNIT 2752 WALL HUN LAV: MANSFIELD 2018HBNS, DIXTURE MEETS OR EXCEEDS ASME A112.19.2-2008/CSA B45.125.08, STANDARD AND OTHER STATE AND LOCAL CODES LAV FAUCET: PEERLESS P136F COMPLIES W/ASME
010-148133-00 | 010-O056G-01600 | 2019-05-07 | PMEPM1908510 |  | 0 | BUILDING PERMIT/PLAN REVIEW: MBLD1804717 BATHROOM ROOM ADDITION: UNIT 2811 WALL HUN LAV: MANSFIELD 2018HBNS, DIXTURE MEETS OR EXCEEDS ASME A112.19.2-2008/CSA B45.125.08, STANDARD AND OTHER STATE AND LOCAL CODES LAV FAUCET: PEERLESS P136F COMPLIES W/ASME
010-148133-00 | 010-O056G-01600 | 2019-05-23 | EMEPM1909847 |  | 0 | BUILDING PERMIT/PLAN REVIEW: MBLD1804763 REPLACE LIGHTS, PANEL, SMOKE DETECTORS AND ADD CIRCUIT FOR RADON SYSTEM
010-148133-00 | 010-O056G-01600 | 2019-07-12 | EMEPM1913549 |  | 0 | BUILDING PERMIT/PLAN REVIEW: MBLD1804766 REPLACE LIGHTS, SMOKE DETECTORS, PANELS AND ADD CIRCUIT FOR WATER HEATER
010-148133-00 | 010-O056G-01600 | 2019-03-01 | MMEPM1903905 |  | 0 | BUILDING PERMIT/PLAN REVIEW: MBLD1804758 INSTALL NEW FURNACES AND AC UNITS IN FOUR UNITS 2798-2804 AND INSTALL NEW FLUES
010-148133-00 | 010-O056G-01600 | 2019-03-01 | MMEPM1903907 |  | 0 | BUILDING PERMIT/PLAN REVIEW: MBLD1804759 INSTALL NEW FURNACES AND AC UNITS IN 4 UNITS 2786-2792 BRENTNELL. RUN NEW FLUES
010-148133-00 | 010-O056G-01600 | 2019-03-01 | MMEPM1903910 |  | 0 | BUILDING PERMIT/PLAN REVIEW: MBLD1804785 INSTALL NEW FURNACES AND AC UNITS IN 4 UNITS EXTEND DUCTWORK IN ONE UNIT. RUN NEW FLUES IN ALL FOUR UNITS
010-148133-00 | 010-O056G-01600 | 2019-03-01 | MMEPM1903916 |  | 0 | BUILDING PERMIT/PLAN REVIEW: MBLD1804769 INSTALL NEW FURNACES AND AC UNITS. RUN NEW FLUES IN ALL UNITS AND ADDITIONALLY EXTEND THE DUCTWORK IN 1 UNIT
010-148133-00 | 010-O056G-01600 | 2019-03-01 | MMEPM1903917 |  | 0 | BUILDING PERMIT/PLAN REVIEW: MBLD1804708 REPLACE 4 FURNACE AND AC UNITS INSTALL NEW FLUES ON ALL FOUR SYSTEMS
010-148133-00 | 010-O056G-01600 | 2019-03-11 | MMEPM1904506 |  | 0 | BUILDING PERMIT/PLAN REVIEW: MBLD1804714 INSTALL 4 NEW FURNACES AND AC UNITS IN 2747-2753 BRENTNELL LICENSE NUMBER: H00712 ¦ SCOPE ITEM: AIR CONDITIONING (INCLUDING CONDENSERS, EVAPORATORS, COMPRESSORS)
010-148133-00 | 010-O056G-01600 | 2019-03-28 | MMEPM1905860 |  | 0 | BUILDING PERMIT/PLAN REVIEW: MBLD1804770 CHANGE FURNACES AND AC UNITS IN 4 UNITS, RUN NEW FLUES LICENSE NUMBER: H00712 ¦ SCOPE ITEM: AIR CONDITIONING (INCLUDING CONDENSERS, EVAPORATORS, COMPRESSORS)
010-148133-00 | 010-O056G-01600 | 2019-04-08 | MMEPM1906485 |  | 0 | BUILDING PERMIT/PLAN REVIEW: MBLD1804767 INSTALL 6 NEW FURNACES AND AC UNITS WITH NEW FLUES LICENSE NUMBER: H00712 ¦ SCOPE ITEM: AIR CONDITIONING (INCLUDING CONDENSERS, EVAPORATORS, COMPRESSORS)
010-148133-00 | 010-O056G-01600 | 2019-08-19 | EMEPM1916545 |  | 0 | BUILDING PERMIT/PLAN REVIEW: MBLD1804785 REPLACE LIGHTS AND SMOKE DETECTORS. RELOCATE PANEL AND ADD WIRING FOR A SMALL ADDITION
010-148133-00 | 010-O056G-01600 | 2019-01-01 |  |  |  | SPL/NWP/VD
010-148133-00 | 010-O056G-01600 | 2019-01-01 |  |  |  | SPL_NWP_VD
010-148133-00 | 010-O056G-01600 | 2021-02-24 | PMLSM2106612 |  | 0 | MLS Scope: Water Heater Replacement
010-148133-00 | 010-O056G-01600 | 2021-04-13 | PMLSM2113139 |  | 0 | MLS Scope: Water Heater Replacement
010-148133-00 | 010-O056G-01600 | 2021-10-04 | PMLSC2139155 |  | 0 | MLS Scope: Water Heater Replacement
010-148133-00 | 010-O056G-01600 | 2022-02-21 | PMLSM2208001 |  | 0 | MLS SCOPE: WATER HEATER REPLACEMENT
010-148133-00 | 010-O056G-01600 | 2019-12-02 | MMEPC1924841 |  | 0 | BUILDING PERMIT/PLAN REVIEW: ALTC1801766 CHANGE 1 FURNACE AND AC UNIT LICENSE NUMBER: H00712 ¦ SCOPE ITEM: AIR CONDITIONING (INCLUDING CONDENSERS, EVAPORATORS, COMPRESSORS)
010-148133-00 | 010-O056G-01600 | 2020-08-25 | PMLSM2017381 |  | 0 | MLS SCOPE: WATER HEATER REPLACEMENT
010-148133-00 | 010-O056G-01600 | 2020-10-27 | EMEPC2022398 |  | 0 | BUILDING PERMIT/PLAN REVIEW: ALTC1801766 REPLACE WALL PACKS, RECONNECT FURNACE AND WATER HEATER TO EXISTING CIRCUITS
010-148133-00 | 010-O056G-01600 | 2020-10-26 | PMLSC2022301 |  | 0 | BUILDING PERMIT/PLAN REVIEW: ALTC1801766 MLS SCOPE: WATER HEATER REPLACEMENT
010-148133-00 | 010-O056G-01600 | 2019-02-18 | EMEPM1903102 |  | 0 | BUILDING PERMIT/PLAN REVIEW: MBLD1804782 REPLACE LIGHTS, SMOKE DETECTORS, PANEL, ADD CIRCUIT FOR WATER HEATER AND RADON SYSTEM
010-148133-00 | 010-O056G-01600 | 2019-02-18 | EMEPM1903103 |  | 0 | BUILDING PERMIT/PLAN REVIEW: MBLD1804760 REPLACE LIGHTS, SMOKE DETECTORS, PANEL, ADD CIRCUIT FOR WATER HEATER AND RADON SYSTEM
010-148133-00 | 010-O056G-01600 | 2019-02-28 | EMEPM1903829 |  | 0 | BUILDING PERMIT/PLAN REVIEW: MBLD1804759 REPLACE LIGHTS, PANELS, SMOKE DETECTORS AND ADD CIRCUIT FOR RADON SYSTEM
010-148133-00 | 010-O056G-01600 | 2019-02-28 | EMEPM1903830 |  | 0 | BUILDING PERMIT/PLAN REVIEW: MBLD1804769 REPLACE LIGHTS, PANELS, SMOKE DETECTORS AND ADD CIRCUIT FOR RADON SYSTEM
010-148135-00 | 010-N036-03200 | 2023-07-07 | PMLSM2328123 |  | 0 | MLS SCOPE: WATER HEATER REPLACEMENT
010-148135-00 | 010-N036-03200 | 2023-07-07 | PMLSM2328119 |  | 0 | MLS SCOPE: WATER HEATER REPLACEMENT
010-148135-00 | 010-N036-03200 | 2019-01-01 |  |  |  | SPL/NWP/VD
010-148135-00 | 010-N036-03200 | 2019-08-22 | EMEPM1916933 |  | 0 | BUILDING PERMIT/PLAN REVIEW: MBLD1804765 REPLACE LIGHTS, PANEL, SMOKE DETECTORS AND ADD CIRCUIT FOR RADON SYSTEM
010-148135-00 | 010-N036-03200 | 2019-01-01 |  |  |  | SPL_NWP_VD
010-148135-00 | 010-N036-03200 | 2019-07-08 | PMLSM1913087 |  | 0 | MLS SCOPE: WATER HEATER REPLACEMENT
010-148135-00 | 010-N036-03200 | 2021-02-10 | PMLSC2104888 |  | 0 | MLS Scope: Water Heater Replacement
010-148135-00 | 010-N036-03200 | 2021-03-15 | PMLSM2108945 |  | 0 | MLS Scope: Water Heater Replacement
010-148135-00 | 010-N036-03200 | 2021-10-28 | PMLSC2142787 |  | 0 | MLS Scope: Water Heater Replacement
010-148135-00 | 010-N036-03200 | 2023-07-07 | PMLSR2328109 |  | 0 | MLS SCOPE: WATER HEATER REPLACEMENT
010-148135-00 | 010-N036-03200 | 2023-05-19 | PMLSC2320922 |  | 0 | MLS SCOPE: WATER HEATER REPLACEMENT
010-148135-00 | 010-N036-03200 | 2023-02-21 | PMLSM2308360 |  | 0 | MLS SCOPE: WATER HEATER REPLACEMENT
010-148135-00 | 010-N036-03200 | 2023-02-21 | PMLSM2308362 |  | 0 | MLS SCOPE: WATER HEATER REPLACEMENT
010-148135-00 | 010-N036-03200 | 2023-07-07 | PMLSM2328111 |  | 0 | MLS SCOPE: WATER HEATER REPLACEMENT
010-148139-00 | 010-O056G-00500 | 2024-11-05 | RSWDR2444096 |  | 13800 | Remove existing shingle roof to deck and replace with new felt underlayment, ice barrier membrane at eave, necessary flashings, and new asphalt shingles. Work to comply with RCO chapter 9 & Manufacture installation instructions.
010-148141-00 | 010-O056G-00700 | 2022-05-02 | PMEPR2217740 |  | 0 | REPLACING HOT AND COLD WATER LINES IN BASEMENT TO FIRST FLOOR BATHROOMS AND KITCHEN,.REPLACING SHOWER VALVE IN FIRST BATHROOM, AND REPLACING SHUT OFF VALVES TO EACH FIXTURE. ANY NEW WATER DISTRIBUTION PIPE AND FITTINGS WILL COMPLY WITH ONE OF THE REFEREN
010-148146-00 | 010-O056G-00900 | 2024-01-01 |  |  |  | SPL/NWP/VD
010-148159-00 | 010-N108W-00100 | 2022-11-28 | RSWDR2247135 |  | 15000 | Remove existing shingle roof to deck and replace with new felt underlayment, ice barrier membrane at eave, necessary flashings, and new asphalt shingles. Work to comply with RCO chapter 9 & Manufacture installation instructions.
010-148160-00 | 010-N108W-00200 | 2020-08-31 | RSWDR2004301 |  | 17363 | REMOVE EXISTING SHINGLE ROOF TO DECK AND REPLACE WITH NEW FELT UNDERLAYMENT, ICE BARRIER MEMBRANE AT EAVE, NECESSARY FLASHINGS, AND NEW ASPHALT SHINGLES. WORK TO COMPLY WITH RCO CHAPTER 9 & MANUFACTURE INSTALLATION INSTRUCTIONS.
010-148160-00 | 010-N108W-00200 | 2019-02-06 | MMLSR1902380 |  | 0 | MLS Scope: Replacement of a Single A/C Unit or Heat Pump License Number: H00434 ¦ Scope Item: heat pumps / ground source heat pumps License Number: H00434 ¦ Scope Item: furnaces / air handlers / RTUs
010-148162-00 | 010-N108W-00400 | 2022-05-19 | EMEPR2220424 |  | 0 | Replace 200 AMP panel, meter base, service entry wire, complete grounding system, whole home surge protector, whole home re-device
010-148163-00 | 010-N108W-00500 | 2019-11-05 | RSWDR1905694 |  | 1558 | REMOVE EXISTING 0 WINDOW(S), 1 DOOR(S) AND REPLACE WITH NEW. WORK TO COMPLY WITH RCO 612, RCO 308, AND RCO 113.6.1 WITH A U VALUE OF 0.35 OR BETTER.
010-148164-00 | 010-N108W-00600 | 2021-05-21 | RSWDR2118779 |  | 6000 | Remove existing shingle roof to deck and replace with new felt underlayment, ice barrier membrane at eave, necessary flashings, and new asphalt shingles. Work to comply with RCO chapter 9 & Manufacture installation instructions.
010-148166-00 | 010-N108W-00800 | 2020-07-15 | PMEPR2014151 |  | 0 | INSTALL ACRYLIC TUB LINER AND WALL SURROUND OVER EXISTING TUB AND WALL, REPLACE EXISTING VALVE FIXTURE (CONNECT TO EXISTING DRAIN AND EXISTING SUPPLY LINES). ANY NEW WATER DISTRIBUTION PIPE AND FITTINGS WILL COMPLY WITH ONE OF THE REFERENCED STANDARDS LI
010-148167-00 | 010-N108W-00900 | 2024-05-20 | RSWDR2420461 |  | 14000 | REMOVE EXISTING SHINGLE ROOF TO DECK AND REPLACE WITH NEW FELT UNDERLAYMENT, ICE BARRIER MEMBRANE AT EAVE, NECESSARY FLASHINGS, AND NEW ASPHALT SHINGLES. WORK TO COMPLY WITH RCO CHAPTER 9 & MANUFACTURE INSTALLATION INSTRUCTIONS.
010-148170-00 | 010-N108W-01200 | 2023-02-07 | RSWDR2306570 |  | 15509 | Remove existing shingle roof to deck and replace with new felt underlayment, ice barrier membrane at eave, necessary flashings, and new asphalt shingles. Work to comply with RCO chapter 9 & Manufacture installation instructions.
010-148171-00 | 010-N108W-01300 | 2019-06-07 | MMLSR1910926 |  | 0 | MLS Scope: Replacement of a Single Furnace, A/C and/or Heat Pump License Number: H00425 ¦ Scope Item: air conditioning (including condensers, evaporators, compressors)
010-148173-00 | 010-N108W-01500 | 2022-10-14 | RSWDR2241384 |  | 11840 | Remove existing 14 window(s), 0 door(s) and replace with new. Work to comply with RCO 612, RCO 308, and RCO 113.6.1 with a U Value of 0.35 or Better.Windows Info: New vinyl replacement windows with low e argon double pane glass, Warranty
010-148174-00 | 010-N108W-01600 | 2023-10-12 | RSWDR2343526 |  | 18139 | Remove existing shingle roof to deck and replace with new felt underlayment, ice barrier membrane at eave, necessary flashings, and new asphalt shingles. Work to comply with RCO chapter 9 & Manufacture installation instructions.
010-148175-00 | 010-N108W-01700 | 2024-02-26 | PMEPI2408692 |  | 12775 | Install 106 lineal feet of interior perimeter drainage (Hydroflo Network) to a new sump pump pit with new 50 series .3 hp Zoeller sump pump/ drainage to street/ existing electric
010-148177-00 | 010-N108W-01900 | 2024-11-12 | PMEPI2445036 |  | 6680 | INSTALL 46 LINEAL FT OF INTERIOR PERIMETER DRAINAGE (HYDRO-FLO NETWORK) TO EXISTING SUMP PIT W/ EXISTING SUMP PUMP/DRAINAGE TO STREET/ EXISTING ELECTRIC
010-148177-00 | 010-N108W-01900 | 2020-07-21 | ADDR2006587 |  | 34000 | RECORD / HISTORY: PLAN APPROVAL: FINAL REVIEWED FOR COMPLIANCE UNDER: 2019 RESIDENTIAL CODE OF OHIO USE/OCCUPANCY GROUP: 1, 2, 3 FAMILY DWELLING CONSTRUCTION TYPE: V-B DESCRIPTION OF WORK: ALTER A 1 STORY FRAMED, 1 FAMILY DWELLING: SCOPE OF W
010-148177-00 | 010-N108W-01900 | 2020-10-15 | EMEPR2021481 |  | 0 | BUILDING PERMIT/PLAN REVIEW: ADDR2006587 WIRE SUMMER ROOM
010-148177-00 | 010-N108W-01900 | 2022-12-14 | ADDR2249611 |  | 34000 | PLAN APPROVAL: FINAL REVIEWED FOR COMPLIANCE UNDER: 2019 RESIDENTIAL CODE OF OHIO USE/OCCUPANCY GROUP: 1, 2, 3 FAMILY DWELLING CONSTRUCTION TYPE: V-B DESCRIPTION OF WORK: ALTER A 1 STORY FRAMED, 1 FAMILY DWELLING: SCOPE OF WORK IS TO REINFORCE
010-148177-00 | 010-N108W-01900 | 2020-06-16 | MMLSR2011666 |  | 0 | MLS SCOPE: REPLACEMENT OF A SINGLE FURNACE, A/C AND/OR HEAT PUMP LICENSE NUMBER: H00240 ¦ SCOPE ITEM: AIR CONDITIONING (INCLUDING CONDENSERS, EVAPORATORS, COMPRESSORS)
010-148178-00 | 010-N108W-02000 | 2024-07-18 | EMEPR2429709 |  | 0 | MOVE ELECTRIC MAST ON BACK OF HOME ELECTRIC COMPANY TO MOVE WIRE OFF ROOF
010-148178-00 | 010-N108W-02000 | 2024-07-18 | EMEPR2429709 |  | 0 | MOVE ELECTRIC MAST ON BACK OF HOME ELECTRIC COMPANY TO MOVE WIRE OFF ROOF
010-148179-00 | 010-N108W-02100 | 2024-01-24 | MMLSR2404576 |  | 0 | MLS SCOPE: REPLACEMENT OF A SINGLE FURNACE LICENSE NUMBER: H00434 ¦ SCOPE ITEM: FURNACES / AIR HANDLERS / RTUS
010-148179-00 | 010-N108W-02100 | 2021-08-05 | RSWDR2130753 |  | 11500 | Remove existing shingle roof to deck and replace with new felt underlayment, ice barrier membrane at eave, necessary flashings, and new asphalt shingles. Work to comply with RCO chapter 9 & Manufacture installation instructions.Roof Info: Shingle tear-of
010-148179-00 | 010-N108W-02100 | 2021-08-02 | RSWDR2129987 |  | 11500 | Remove existing shingle roof to deck and replace with new felt underlayment, ice barrier membrane at eave, necessary flashings, and new asphalt shingles. Work to comply with RCO chapter 9 & Manufacture installation instructions.Roof Info: Shingle tear-of
010-148179-00 | 010-N108W-02100 | 2021-05-14 | PMLSR2117720 |  | 0 | MLS Scope: Water Heater Replacement
010-148179-00 | 010-N108W-02100 | 2021-05-11 | EMEPR2117146 |  | 0 | Stand alone outlet for tankless water heater
010-148180-00 | 010-N108W-02200 | 2024-01-18 | MMLSR2403927 |  | 0 | MLS SCOPE: REPLACEMENT OF A SINGLE FURNACE, A/C AND/OR HEAT PUMP LICENSE NUMBER: H00425 ¦ SCOPE ITEM: AIR CONDITIONING (INCLUDING CONDENSERS, EVAPORATORS, COMPRESSORS)
010-148182-00 | 010-N108W-02400 | 2021-02-01 | MMLSR2103614 |  | 0 | MLS Scope: Replacement of a Single Furnace License Number: H00150 ¦ Scope Item: furnaces / air handlers / RTUs
010-148182-00 | 010-N108W-02400 | 2023-05-16 | RSWDR2320197 |  | 14511 | Remove existing shingle roof to deck and replace with new felt underlayment, ice barrier membrane at eave, necessary flashings, and new asphalt shingles. Work to comply with RCO chapter 9 & Manufacture installation instructions.
010-148182-00 | 010-N108W-02400 | 2020-07-24 | PMLSR2014917 |  | 0 | MLS SCOPE: WATER HEATER REPLACEMENT
010-148184-00 | 010-N108W-02600 | 2021-02-23 | MMEPR2106386 |  | 0 | BUILDING PERMIT/PLAN REVIEW: ALTR2011097 ADD FIREPLACE ON SCREENED IN PORCH. GAS TO FIREPLACE AND GRILL. LICENSE NUMBER: P00250 ¦ SCOPE ITEM: GAS LOGS
010-148184-00 | 010-N108W-02600 | 2021-03-15 | MMEPR2108889 |  | 0 | BUILDING PERMIT/PLAN REVIEW: ALTR2011097 PERMIT FOR FIREPLACE LICENSE NUMBER: HIC-L00161 ¦ SCOPE ITEM: FACTORY BUILT FIREPLACES (PRE-FAB)
010-148184-00 | 010-N108W-02600 | 2021-01-11 | EMEPR2100645 |  | 0 | BUILDING PERMIT/PLAN REVIEW: ALTR2011097 ADDITION AND OVERHEAD TO UNDERGROUND SERVICE
010-148185-00 | 010-N108W-02700 | 2020-05-11 | MMLSR2008789 |  | 0 | MLS SCOPE: REPLACEMENT OF A SINGLE FURNACE, A/C AND/OR HEAT PUMP LICENSE NUMBER: H00855 ¦ SCOPE ITEM: AIR CONDITIONING (INCLUDING CONDENSERS, EVAPORATORS, COMPRESSORS) LICENSE NUMBER: H00855 ¦ SCOPE ITEM: FURNACES / AIR HANDLERS / RTUS
010-148186-00 | 010-N108W-02800 | 2020-08-17 | RSWDR2003971 |  | 11941 | REMOVE EXISTING SHINGLE ROOF TO DECK AND REPLACE WITH NEW FELT UNDERLAYMENT, ICE BARRIER MEMBRANE AT EAVE, NECESSARY FLASHINGS, AND NEW ASPHALT SHINGLES. WORK TO COMPLY WITH RCO CHAPTER 9 & MANUFACTURE INSTALLATION INSTRUCTIONS.ROOF INFO: REMOVE AND REPL
010-148187-00 | 010-N108W-02900 | 2019-03-20 | PMLSR1905187 |  | 0 | MLS Scope: Water Heater Replacement
010-148188-00 | 010-N108W-03000 | 2021-08-23 | RSWDR2133203 |  | 10000 | Remove existing shingle roof to deck and replace with new felt underlayment, ice barrier membrane at eave, necessary flashings, and new asphalt shingles. Work to comply with RCO chapter 9 & Manufacture installation instructions.
010-148188-00 | 010-N108W-03000 | 2020-06-25 |  |  |  | OWNER STATES HOME HAS THREE FULL BATHROOMS PER LETTER. ADJUST BATH CNT. REVIEW VALUE.
010-148188-00 | 010-N108W-03000 | 2022-06-01 | MMLSR2222156 |  | 0 | MLS SCOPE: REPLACEMENT OF A SINGLE A/C UNIT OR HEAT PUMP LICENSE NUMBER: H00287 ¦ SCOPE ITEM: AIR CONDITIONING (INCLUDING CONDENSERS, EVAPORATORS, COMPRESSORS)
010-148189-00 | 010-N108W-03100 | 2021-03-26 | RSWDR2110755 |  | 11638 | Remove existing 6 window(s), 0 door(s) and replace with new. Work to comply with RCO 612, RCO 308, and RCO 113.6.1 with a U Value of 0.35 or Better.Windows Info: Replace 6 windows with new located in master bedroom, garage, office and living room.
010-148192-00 | 010-N108W-03400 | 2021-07-26 | MMLSR2128817 |  | 0 | MLS Scope: Replacement of a Single A/C Unit or Heat Pump License Number: H00425 ¦ Scope Item: air conditioning (including condensers, evaporators, compressors)
010-148193-00 | 010-N108W-03500 | 2019-06-14 | RSWDR1902897 |  | 10000 | Remove existing shingle roof to deck and replace with new felt underlayment, ice barrier membrane at eave, necessary flashings, and new asphalt shingles. Work to comply with RCO chapter 9 & Manufacture installation instructions.
010-148194-00 | 010-N108W-03600 | 2022-03-21 | RSWDR2211944 |  | 10965 | REMOVE EXISTING SHINGLE ROOF TO DECK AND REPLACE WITH NEW FELT UNDERLAYMENT, ICE BARRIER MEMBRANE AT EAVE, NECESSARY FLASHINGS, AND NEW ASPHALT SHINGLES. WORK TO COMPLY WITH RCO CHAPTER 9 & MANUFACTURE INSTALLATION INSTRUCTIONS.
010-148196-00 | 010-N108W-03800 | 2020-07-01 | MMLSR2013098 |  | 0 | MLS SCOPE: REPLACEMENT OF A SINGLE A/C UNIT OR HEAT PUMP LICENSE NUMBER: H00020 ¦ SCOPE ITEM: AIR CONDITIONING (INCLUDING CONDENSERS, EVAPORATORS, COMPRESSORS)
010-148197-00 | 010-N108W-03900 | 2019-08-07 | MMLSR1915672 |  | 0 | MLS SCOPE: REPLACEMENT OF A SINGLE FURNACE, A/C AND/OR HEAT PUMP LICENSE NUMBER: H00124 ¦ SCOPE ITEM: AIR CONDITIONING (INCLUDING CONDENSERS, EVAPORATORS, COMPRESSORS)
010-148197-00 | 010-N108W-03900 | 2019-08-07 | MMLSR1915675 |  | 0 | MLS SCOPE: REPLACEMENT OF A SINGLE FURNACE, A/C AND/OR HEAT PUMP LICENSE NUMBER: H00124 ¦ SCOPE ITEM: FURNACES / AIR HANDLERS / RTUS
010-148197-00 | 010-N108W-03900 | 2019-07-05 | ALTR1906790 |  | 23810 | ALT 1 STY SINGLE FAMILY DWG BY INSTALLING INTERIOR PERIMETER DRAIN SUMP WELL AND PUMP. SEPARATE ELECTRIC REQUIRED FOR PUMP ELECTRIC IF NEEDED. MLS
010-148200-00 | 010-N108W-04200 | 2024-08-29 | PMLSR2435440 |  | 0 | MLS SCOPE: GAS WATER HEATER REPLACEMENT
010-148201-00 | 010-N108W-04300 | 2020-11-06 | PMEPR2023270 |  | 0 | ONE FINAL INSPECTION NEEDED ONLY FOR KITCHEN SINK INSTALL
010-148201-00 | 010-N108W-04300 | 2020-09-13 | ALTR2008691 |  | 11700 | PLAN APPROVAL: FINAL REVIEWED FOR COMPLIANCE UNDER: 2019 RESIDENTIAL CODE OF OHIO USE/OCCUPANCY GROUP: 1, 2, 3 FAMILY DWELLING CONSTRUCTION TYPE: V-B DESCRIPTION OF WORK: ALTER A 1 STORY FRAMED, 1 FAMILY DWELLING BY INSTALLING 16 CARBON FIBER ST
010-148201-00 | 010-N108W-04300 | 2020-09-01 | ALTR2008322 |  | 74268 | PLAN APPROVAL: FINAL REVIEWED FOR COMPLIANCE UNDER: 2019 RESIDENTIAL CODE OF OHIO USE/OCCUPANCY GROUP: 1, 2, 3 FAMILY DWELLING CONSTRUCTION TYPE: V-B DESCRIPTION OF WORK: ALTER A 1 STORY FRAMED, 1 FAMILY DWELLING BY REMODELING KITCHEN- REMOVAL
010-148201-00 | 010-N108W-04300 | 2020-10-01 | EMEPR2020352 |  | 0 | BUILDING PERMIT/PLAN REVIEW: ALTR2008691 ALT 1 STY SINGLE FAMILY DWG BY INSTALLING NEW ELECTRICAL OUTLET FOR SUMP PUMP
010-148201-00 | 010-N108W-04300 | 2020-11-25 | MMEPR2024760 |  | 0 | BUILDING PERMIT/PLAN REVIEW: ALTR2008322 RELOCATE (1) RA; RELOCATE (2) SA & VENT 1 RANGE HOOD LICENSE NUMBER: H00140 ¦ SCOPE ITEM: DUCTWORK / DAMPERS
010-148201-00 | 010-N108W-04300 | 2020-11-02 | EMEPR2022863 |  | 0 | BUILDING PERMIT/PLAN REVIEW: ALTR2008322 ELECTRICAL FOR REMODEL
010-148202-00 | 010-N108W-04400 | 2021-05-04 | MMLSR2116105 |  | 0 | MLS Scope: Replacement of a Single Furnace, A/C and/or Heat Pump License Number: H00403 ¦ Scope Item: air conditioning (including condensers, evaporators, compressors)
010-148202-00 | 010-N108W-04400 | 2019-10-16 | RSWDR1905330 |  | 1717 | REMOVE EXISTING 0 WINDOW(S), 1 DOOR(S) AND REPLACE WITH NEW. WORK TO COMPLY WITH RCO 612, RCO 308, AND RCO 113.6.1 WITH A U VALUE OF 0.35 OR BETTER.
010-148202-00 | 010-N108W-04400 | 2019-06-26 | RSWDR1903132 |  | 7700 | REMOVE EXISTING EXTERIOR WALL COVERING SYSTEM AND REPLACE WITH NEW EXTERIOR SIDING OVER AN APPROVED WATER-RESISTIVE BARRIER. WORK TO COMPLY WITH RCO 703.SIDING INFO: REPLACE ALUMINUM SIDING WITH VINYL. COLOR TO BE BROWN.
010-148206-00 | 010-N108W-04800 | 2020-11-16 | MMLSR2023984 |  | 0 | MLS SCOPE: REPLACEMENT OF A SINGLE FURNACE LICENSE NUMBER: H00020 ¦ SCOPE ITEM: FURNACES / AIR HANDLERS / RTUS
010-148207-00 | 010-N108W-04900 | 2022-04-26 | RSWDR2217045 |  | 12000 | REMOVE EXISTING SHINGLE ROOF TO DECK AND REPLACE WITH NEW FELT UNDERLAYMENT, ICE BARRIER MEMBRANE AT EAVE, NECESSARY FLASHINGS, AND NEW ASPHALT SHINGLES. WORK TO COMPLY WITH RCO CHAPTER 9 & MANUFACTURE INSTALLATION INSTRUCTIONS.
010-148207-00 | 010-N108W-04900 | 2020-05-28 | MMLSR2009999 |  | 0 | MLS SCOPE: REPLACEMENT OF A SINGLE FURNACE, A/C AND/OR HEAT PUMP LICENSE NUMBER: H00020 ¦ SCOPE ITEM: AIR CONDITIONING (INCLUDING CONDENSERS, EVAPORATORS, COMPRESSORS)
010-148208-00 | 010-N108W-05000 | 2023-08-16 | MMLSR2334666 |  | 0 | MLS Scope: Replacement of a Single A/C Unit or Heat Pump License Number: H00425 ¦ Scope Item: air conditioning (including condensers, evaporators, compressors)
010-148209-00 | 010-N108W-05100 | 2020-05-08 | RSWDR2001781 |  | 2864 | REMOVE EXISTING 0 WINDOW(S), 1 DOOR(S) AND REPLACE WITH NEW. WORK TO COMPLY WITH RCO 612, RCO 308, AND RCO 113.6.1 WITH A U VALUE OF 0.35 OR BETTER. DOORS INFO: REAR PATIO DOOR WITH BRONZE COLOR FIBERGLASS EXTERIOR AND BARE PINE INTERIOR
010-148210-00 | 010-N108W-05200 | 2020-11-18 | MMLSR2024256 |  | 0 | MLS SCOPE: REPLACEMENT OF A SINGLE FURNACE LICENSE NUMBER: H00140 ¦ SCOPE ITEM: FURNACES / AIR HANDLERS / RTUS
010-148213-00 | 010-N108W-05500 | 2021-12-02 | PMEPR2147494 |  | 0 | replace up to 15 feet of 4in cast iron with pvc added 4in pvc clean out
010-148213-00 | 010-N108W-05500 | 2021-11-02 | PMEPR2143441 |  | 0 | Replace up to 5 feet of 4 in cast iron with PVC. Replacing 4in floor clean out with PVC
010-148213-00 | 010-N108W-05500 | 2022-06-08 | MMLSR2223152 |  | 0 | MLS Scope: Replacement of a Single Furnace, A/C and/or Heat Pump License Number: H00425 ¦ Scope Item: air conditioning (including condensers, evaporators, compressors)
010-148215-00 | 010-N108W-05700 | 2022-01-31 | PMLSR2205354 |  | 0 | MLS Scope: Water Heater Replacement
010-148218-00 | 010-N012M-00500 | 2019-05-20 | MMLSR1909468 |  | 0 | REPLACE VENT BATH FAN (M ROUSH) LICENSE NUMBER: H00293 COMPLETION OF THE WORK DESCRIBED ON THIS PERMIT, INCLUDING ALL REQUIRED INSPECTIONS AND APPROVALS, WILL NOT COMPLY BUILDING ORDER #UNSF1800249
010-148218-00 | 010-N012M-00500 | 2019-07-30 | PMEPR1915022 |  | 0 | BUILDING PERMIT/PLAN REVIEW: DMGR1902002 INSTALL DOMESTIC WATERLINES
010-148218-00 | 010-N012M-00500 | 2019-02-05 | DMGM1900892 |  | 40000 | 1261-D MARION DR. PLAN APPROVAL: CONDITIONAL: REFERENCE CONDITIONS OF THE PLAN APPROVAL FOR DETAILS. REVIEWED FOR COMPLIANCE UNDER: 2017 OBC AND ICC A117.1-2009 WITH MODIFICATIONS IN OBC 1112.0. WORK NOT INCLUDED IN THIS APPROVAL: MECHANICAL, FIRE
010-148218-00 | 010-N012M-00500 | 2019-02-05 | DMGM1900893 |  | 5000 | 1451 MARION DR. PLAN APPROVAL: CONDITIONAL: REFERENCE CONDITIONS OF THE PLAN APPROVAL FOR DETAILS. REVIEWED FOR COMPLIANCE UNDER: 2017 OBC AND ICC A117.1-2009 WITH MODIFICATIONS IN OBC 1112.0. WORK NOT INCLUDED IN THIS APPROVAL: PLUMBING, MECHANIC
010-148218-00 | 010-N012M-00500 | 2022-08-24 | MMEPM2234298 |  | 0 | BUILDING PERMIT/PLAN REVIEW: DMGM2213554 REPLACE EXH FAN, FURNACE AND WALL AC LICENSE NUMBER: H00346 ¦ SCOPE ITEM: VENTILATION SYSTEMS
010-148218-00 | 010-N012M-00500 | 2022-10-03 | MMEPM2239509 |  | 0 | BUILDING PERMIT/PLAN REVIEW: DMGM2213555 REPLACE FURNACE, INSTALL BATH FANS AND REPLACE WINDOW UNIT LICENSE NUMBER: H00346 ¦ SCOPE ITEM: VENTILATION SYSTEMS
010-148218-00 | 010-N012M-00500 | 2022-10-13 | MMEPM2241307 |  | 0 | BUILDING PERMIT/PLAN REVIEW: DMGM2213555 HOOK-UP FURNACES & HWH REPAIR LINE LICENSE NUMBER: P00217
010-148218-00 | 010-N012M-00500 | 2022-09-02 | PMEPM2235658 |  | 0 | BUILDING PERMIT/PLAN REVIEW: DMGM2213554 REPLACE FIXTURES
010-148218-00 | 010-N012M-00500 | 2022-09-28 | PMEPM2239014 |  | 0 | BUILDING PERMIT/PLAN REVIEW: DMGM2213555 REPLACE FIXTURES AND DAMAGE PIPE PIPING
010-148218-00 | 010-N012M-00500 | 2022-08-01 | EMEPM2233397 |  | 0 | BUILDING PERMIT/PLAN REVIEW: DMGM2213554 REWIRE UNIT
010-148218-00 | 010-N012M-00500 | 2022-09-29 | EMEPM2239270 |  | 0 | BUILDING PERMIT/PLAN REVIEW: DMGM2213555 REWIRE FIRE DAMAGED UNIT AND FIX SER CABLES
010-148218-00 | 010-N012M-00500 | 2023-02-13 | MMLSM2307347 |  | 0 | REPLACEMENT OF A SINGLE FURNACE LICENSE NUMBER: H01204
010-148218-00 | 010-N012M-00500 | 2023-01-27 | PMLSR2305314 |  | 0 | MLS SCOPE: WATER HEATER REPLACEMENT
010-148218-00 | 010-N012M-00500 | 2023-03-20 | EMEPM2312096 |  | 0 | REPLACE EXISTING METER CAN WITH NEW ONE
010-148218-00 | 010-N012M-00500 | 2022-02-03 | FALRC2205944 |  | 0 | ALTER EXISTING FIRE ALARM SYSTEM FOR MARION SQUARE IN THE CLUBHOUSE BY UPGRADING SYSTEM WITH A NEW ONE. STAND ALONE PERMIT. SECTION 901.7 OF THE OHIO FIRE CODE REQUIRES THE FIRE CODE OFFICIAL TO BE NOTIFIED OF ANY IMPAIRMENT OF THE FIRE PROTECTION SYSTEM
010-148218-00 | 010-N012M-00500 | 2022-02-03 | FALRC2205944 |  | 0 | ALTER EXISTING FIRE ALARM SYSTEM FOR MARION SQUARE IN THE CLUBHOUSE BY UPGRADING SYSTEM WITH A NEW ONE. STAND ALONE PERMIT. SECTION 901.7 OF THE OHIO FIRE CODE REQUIRES THE FIRE CODE OFFICIAL TO BE NOTIFIED OF ANY IMPAIRMENT OF THE FIRE PROTECTION SYSTEM
010-148218-00 | 010-N012M-00500 | 2022-01-01 |  |  |  | SPL/NWP/VD
010-148218-00 | 010-N012M-00500 | 2021-02-24 | MMLSR2106564 |  | 0 | MLS SCOPE: REPLACEMENT OF A SINGLE FURNACE LICENSE NUMBER: H00578 ¦ SCOPE ITEM: FURNACES / AIR HANDLERS / RTUS
010-148218-00 | 010-N012M-00500 | 2019-10-15 | MMLSM1921060 |  | 0 | REPLACEMENT OF A SINGLE FURNACE LICENSE NUMBER: H00293 COMPLETION OF THE WORK DESCRIBED ON THIS PERMIT DOES NOT COMPLY BUILDING ORDER #UNSF1800249 OR ANY OTHER BUILDING ORDER ASSOCIATED WITH THIS PARCEL.
010-148218-00 | 010-N012M-00500 | 2019-12-20 |  |  |  | FIRE REPAIR COMP TO UNIT 1451 MARION
010-148218-00 | 010-N012M-00500 | 2019-10-15 | MMLSM1921062 |  | 0 | REPLACEMENT OF A SINGLE FURNACE LICENSE NUMBER: H00293 COMPLETION OF THE WORK DESCRIBED ON THIS PERMIT DOES NOT COMPLY BUILDING ORDER #UNSF1800249 OR ANY OTHER BUILDING ORDER ASSOCIATED WITH THIS PARCEL.
010-148218-00 | 010-N012M-00500 | 2019-10-17 | EMEPM1921327 |  | 0 | BUILDING PERMIT/PLAN REVIEW: DMGM1900893 INSTALL (2) HARDWIRED SMOKE DETECTORS COMPLETION OF THE WORK DESCRIBED ON THIS PERMIT DOES NOT COMPLY BUILDING ORDER #UNSF1800249 OR ANY OTHER BUILDING ORDER ASSOCIATED WITH THIS PARCEL
010-148218-00 | 010-N012M-00500 | 2019-03-12 | DMGR1902002 |  | 35000 | ALTER A 1 STORY SFD BY REPAIR DAMAGE DUE TO FIRE. SCOPE OF WORK INCLUDES NEW ROOF TRUSSES, INSULATION, ROOF COVERING, ELECTRICAL SYSTEMS, RECEPTACLES, LIGHTING FIXTURES, AND FINISHES. SEE FULL SCOPE OF WORK ATTACHED TO THE PLANS. SEPARATE ELECTRICAL PERM
010-148218-00 | 010-N012M-00500 | 2019-05-20 | MMLSM1909472 |  | 0 | BUILDING PERMIT/PLAN REVIEW: DMGM1900892 REPLACE VENT BATH FAN (PER M. ROUSH) LICENSE NUMBER: H00293 COMPLETION OF THE WORK DESCRIBED ON THIS PERMIT DOES NOT COMPLY BUILDING ORDER #UNSF1800249 OR ANY OTHER BUILDING ORDER ASSOCIATED WITH THIS PARCEL.
010-148218-00 | 010-N012M-00500 | 2024-09-29 | PMEPM2439389 |  | 0 | REPLACING DEFECTIVE AND CORRODED MATERIALS WITH SCHEDULE 40 PVC PIPE AND FITTINGS. REPLACING UNDERGROUND BUILDING DRAIN TYING ONTO EXSITING BRANCH LINES AND VENTS. REPLACING EXISTING BATHROOM GROUP TYING ON TO ALL EXISTING VENTS. ALL MATERIALS TOC OMPLY
010-148220-00 | 010-N241H-12800 | 2024-01-24 | EMEPR2404644 |  | 0 | Replace 100 Amp pushmatic panel and grounding
010-148220-00 | 010-N241H-12800 | 2024-09-26 | EMLSR2439060 |  | 0 | Building Permit/Plan Review: PLEX2438289 MLS Scope: Electric for Solar Photovoltaic (PV) System
010-148220-00 | 010-N241H-12800 | 2021-10-21 | MMLSR2141762 |  | 0 | MLS Scope: Replacement of a Single Furnace License Number: H00287 ¦ Scope Item: furnaces / air handlers / RTUs
010-148223-00 | 010-N241H-12500 | 2019-05-16 | ALTR1904765 |  | 5700 | ALTER A 1 STY SINGLE FAM DWG BY INSTALLING (18) CARBON FIBER WALL SUPPORTS
010-148224-00 | 010-N241H-12400 | 2024-03-28 | PMEPR2413358 |  | 0 | Hose Bibb replacement
010-148228-00 | 010-N241H-12000 | 2020-11-24 | MMLSR2024672 |  | 0 | MLS SCOPE: REPLACEMENT OF A SINGLE FURNACE, A/C AND/OR HEAT PUMP LICENSE NUMBER: H00403 ¦ SCOPE ITEM: AIR CONDITIONING (INCLUDING CONDENSERS, EVAPORATORS, COMPRESSORS)
010-148233-00 | 010-M208C-05200 | 2019-02-25 | MMLSR1903513 |  | 0 | MLS Scope: Replacement of a Single Furnace, A/C and/or Heat Pump License Number: H00354 ¦ Scope Item: furnaces / air handlers / RTUs
010-148233-00 | 010-M208C-05200 | 2024-06-05 | RSWDR2422988 |  | 15000 | REMOVE EXISTING SHINGLE ROOF TO DECK AND REPLACE WITH NEW FELT UNDERLAYMENT, ICE BARRIER MEMBRANE AT EAVE, NECESSARY FLASHINGS, AND NEW ASPHALT SHINGLES. WORK TO COMPLY WITH RCO CHAPTER 9 & MANUFACTURE INSTALLATION INSTRUCTIONS.
010-148235-00 | 010-M208C-05000 | 2020-06-01 | MMLSR2010234 |  | 0 | MLS SCOPE: REPLACEMENT OF A SINGLE FURNACE, A/C AND/OR HEAT PUMP LICENSE NUMBER: H00124 ¦ SCOPE ITEM: FURNACES / AIR HANDLERS / RTUS
010-148235-00 | 010-M208C-05000 | 2020-06-01 | MMLSR2010232 |  | 0 | MLS SCOPE: REPLACEMENT OF A SINGLE FURNACE, A/C AND/OR HEAT PUMP LICENSE NUMBER: H00124 ¦ SCOPE ITEM: HEAT PUMPS / GROUND SOURCE HEAT PUMPS
010-148235-00 | 010-M208C-05000 | 2020-06-01 | MMLSR2010230 |  | 0 | MLS SCOPE: REPLACEMENT OF A SINGLE FURNACE, A/C AND/OR HEAT PUMP LICENSE NUMBER: H00124 ¦ SCOPE ITEM: HEAT PUMPS / GROUND SOURCE HEAT PUMPS
010-148239-00 | 010-M208C-04600 | 2021-05-25 | MMLSR2119203 |  | 0 | MLS Scope: Replacement of a Single Furnace, A/C and/or Heat Pump License Number: H00150 ¦ Scope Item: furnaces / air handlers / RTUs
010-148239-00 | 010-M208C-04600 | 2023-10-16 | PMLSR2343820 |  | 0 | MLS SCOPE: WATER HEATER REPLACEMENT
010-148239-00 | 010-M208C-04600 | 2023-10-11 | PMLSR2343305 |  | 0 | MLS SCOPE: WATER HEATER REPLACEMENT
010-148240-00 | 010-M208C-04500 | 2023-02-06 | RSWDR2306795 |  | 7300 | REMOVE EXISTING EXTERIOR WALL COVERING SYSTEM AND REPLACE WITH NEW EXTERIOR SIDING OVER AN APPROVED WATER-RESISTIVE BARRIER. WORK TO COMPLY WITH RCO 703.SIDING INFO: THE EXISTING VINYL HOUSE SIDING WILL BE REMOVED AND NEW HOUSE WRAP WILL BE INSTALLED WI
010-148240-00 | 010-M208C-04500 | 2023-02-26 | RSWDR2309132 |  | 12680 | REMOVE EXISTING SHINGLE ROOF TO DECK AND REPLACE WITH NEW FELT UNDERLAYMENT, ICE BARRIER MEMBRANE AT EAVE, NECESSARY FLASHINGS, AND NEW ASPHALT SHINGLES. WORK TO COMPLY WITH RCO CHAPTER 9 & MANUFACTURE INSTALLATION INSTRUCTIONS.ROOF INFO: MATERIALS: OWEN
010-148240-00 | 010-M208C-04500 | 2021-10-08 | MMEPR2139989 |  | 0 | RUN BLACK STEAL PIPE TO SPACE HEATER IN FLORIDA ROOM AND INTO BASEMENT TO FURNACE JUST IN CASE ELECTRIC FURNACE EVER HAS A PROBLEM License Number: P00358
010-148241-00 | 010-M208C-05700 | 2021-01-28 | MMEPC2103238 |  | 0 | Replacement of existing packaged rooftop unit. Reconnect gas piping, power wiring, controls and ductwork (RTU sets on grade). New RTU is rated for 4 tons cooling capacity and 100 MBH heating capacity. License Number: H00312 ¦ Scope Item: furnaces / air
010-148241-00 | 010-M208C-05700 | 2020-06-25 | EMEPC2012606 |  | 0 | WIRE ROAD SIGN AT THE SOUTH/WEST CORNER OF PROPERTY
010-148241-00 | 010-M208C-05700 | 2020-09-29 | MMEPC2020073 |  | 0 | REPLACEMENT OF AIR CONDITIONING SYSTEM AND HOT WATER HEATING COIL - LIKE FOR LIKE REPLACEMENT - 4 TON COOLING CAPACITY & 100 MBH HEATING CAPACITY. LICENSE NUMBER: H00312 ¦ SCOPE ITEM: FURNACES / AIR HANDLERS / RTUS
010-148241-00 | 010-M208C-05700 | 2020-12-11 | MMEPC2025839 |  | 0 | Replacement of packaged RTU - like for like. RTU is rated for 4 tons cooling capacity, 100 MBH heating capacity and it sets on grade. Reconnect gas piping and power wire. License Number: H00312 ¦ Scope Item: furnaces / air handlers / RTUs
010-148241-00 | 010-M208C-05700 | 2024-07-23 | ROOFC2429861 |  | 107000
010-148241-00 | 010-M208C-05700 | 2024-07-23 | ROOFC2429861 |  | 107000
010-148243-00 | 010-N106C-11800 | 2020-07-22 | MMLSR2014686 |  | 0 | MLS SCOPE: REPLACEMENT OF A SINGLE FURNACE, A/C AND/OR HEAT PUMP LICENSE NUMBER: H00140 ¦ SCOPE ITEM: FURNACES / AIR HANDLERS / RTUS
010-148244-00 | 010-N106C-11700 | 2020-07-02 | RSWDR2002914 |  | 16835 | REMOVE EXISTING EXTERIOR WALL COVERING SYSTEM AND REPLACE WITH NEW EXTERIOR SIDING OVER AN APPROVED WATER-RESISTIVE BARRIER. WORK TO COMPLY WITH RCO 703.SIDING INFO: REMOVE EXISTING SHINGLE AND REPLACE WITH LIKE FOR LIKE MATERIAL. REMOVE EXISTING SHING
010-148244-00 | 010-N106C-11700 | 2021-09-03 | EMEPR2135048 |  | 0 | Upgrade of the existing 200 amp panel and 100 amp subpanel with a new 200 amp panel and 100 amp subpanel connected back to the existing circuits.
010-148244-00 | 010-N106C-11700 | 2021-01-14 | MMLSR2100941 |  | 0 | MLS Scope: Replacement of a Single Furnace, A/C and/or Heat Pump License Number: H00150 ¦ Scope Item: furnaces / air handlers / RTUs
010-148244-00 | 010-N106C-11700 | 2021-08-09 | PMLSR2131206 |  | 0 | MLS Scope: Water Heater Replacement
010-148287-00 | 010-N160M-04000 | 2024-03-17 | RSWDR2411608 |  | 12000 | REMOVE EXISTING SHINGLE ROOF TO DECK AND REPLACE WITH NEW FELT UNDERLAYMENT, ICE BARRIER MEMBRANE AT EAVE, NECESSARY FLASHINGS, AND NEW ASPHALT SHINGLES. WORK TO COMPLY WITH RCO CHAPTER 9 & MANUFACTURE INSTALLATION INSTRUCTIONS.ROOF INFO: REMOVAL OF EXIS
010-148288-00 | 010-N160M-04100 | 2022-01-04 | RSWDR2202191 |  | 13491 | REMOVE EXISTING EXTERIOR WALL COVERING SYSTEM AND REPLACE WITH NEW EXTERIOR SIDING OVER AN APPROVED WATER-RESISTIVE BARRIER. WORK TO COMPLY WITH RCO 703.SIDING INFO: SIDING REPLACEMENT
010-148290-00 | 010-N160M-04300 | 2024-10-03 | EMEPR2439984 |  | 0 | Main panel upgrade upgrade the panel to new 225A/200A MSP *Note that with 2023 National Electric Code that installation must comply with NEC 230.85(C) for exterior emergency disconnect requirement.
010-148290-00 | 010-N160M-04300 | 2024-10-22 | EMLSR2442497 |  | 0 | Building Permit/Plan Review: PLEX2441720 MLS Scope: Electric for Solar Photovoltaic (PV) System MLS Scope: Electric for Solar Photovoltaic (PV) System
010-148290-00 | 010-N160M-04300 | 2024-10-11 | EMLSR2441057 |  | 0 | Building Permit/Plan Review: PLEX2439948 MLS Scope: Electric for Solar Photovoltaic (PV) System
010-148294-00 | 010-N160M-04700 | 2023-03-08 |  |  | 12989 | FIRE DAMAGE REPAIR TO GAR
010-148294-00 | 010-N160M-04700 | 2022-08-09 | DMGR2232150 |  | 12989 | PLAN APPROVAL: FINAL REVIEWED FOR COMPLIANCE UNDER: 2019 RESIDENTIAL CODE OF OHIO DESCRIPTION OF WORK: REPAIR DUE TO FIRE DAMAGE. SCOPE OF WORK TO INCLUDE REPLACING DAMAGED STUDS AT CORNER OF GARAGE, NEW EXTERIOR SHEATHING/STUCCO, REMOVE/REPLACE GAR
010-148294-00 | 010-N160M-04700 | 2019-10-11 | EMEPR1920836 |  | 0 | CHECK ELECTRIC IN WHOLE HOUSE; REPAIR LOOSE AND HANGING WIRES
010-148297-00 | 010-N160M-05200 | 2020-07-23 | RSWDR2003420 |  | 9000 | REMOVE EXISTING SHINGLE ROOF TO DECK AND REPLACE WITH NEW FELT UNDERLAYMENT, ICE BARRIER MEMBRANE AT EAVE, NECESSARY FLASHINGS, AND NEW ASPHALT SHINGLES. WORK TO COMPLY WITH RCO CHAPTER 9 & MANUFACTURE INSTALLATION INSTRUCTIONS.ROOF INFO: WILL INSTALL 7/
010-148298-00 | 010-N160M-05100 | 2023-06-06 | PMLSR2323250 |  | 0 | MLS Scope: Water Heater Replacement
010-148301-00 | 010-N160M-05500 | 2020-04-23 | RSWDR2001469 |  | 6889 | REMOVE EXISTING SHINGLE ROOF TO DECK AND REPLACE WITH NEW FELT UNDERLAYMENT, ICE BARRIER MEMBRANE AT EAVE, NECESSARY FLASHINGS, AND NEW ASPHALT SHINGLES. WORK TO COMPLY WITH RCO CHAPTER 9 & MANUFACTURE INSTALLATION INSTRUCTIONS.ROOF INFO: REMOVE AND REPL
010-148302-00 | 010-N160M-05600 | 2019-07-05 | MMLSR1912997 |  | 0 | MLS SCOPE: REPLACEMENT OF A SINGLE A/C UNIT OR HEAT PUMP LICENSE NUMBER: H00855 ¦ SCOPE ITEM: AIR CONDITIONING (INCLUDING CONDENSERS, EVAPORATORS, COMPRESSORS)
010-148302-00 | 010-N160M-05600 | 2019-08-14 | PMLSR1916268 |  | 0 | MLS SCOPE: WATER HEATER REPLACEMENT
010-148303-00 | 010-N160M-05700 | 2019-05-16 | ALTR1904790 |  | 4000 | ALTER A 2-STORY SINGLE DWELLING :SCOPE OF WORK IS TO INSTALL A NEW PORCH ROOF AND POST WITH THE EXISTING FOUNDATIO TO REMAIN
010-148306-00 | 010-N160M-06000 | 2022-05-16 | PMEPR2219733 |  | 0 | BUILDING PERMIT/PLAN REVIEW: ALTR2117822 MOVE LAUNDRY TO NEW LOCATION
010-148306-00 | 010-N160M-06000 | 2019-08-13 | MMLSR1916127 |  | 0 | MLS SCOPE: REPLACEMENT OF A SINGLE FURNACE, A/C AND/OR HEAT PUMP LICENSE NUMBER: H00150 ¦ SCOPE ITEM: FURNACES / AIR HANDLERS / RTUS
010-148306-00 | 010-N160M-06000 | 2022-05-16 | PMEPR2219733 |  | 0 | BUILDING PERMIT/PLAN REVIEW: ALTR2117822 MOVE LAUNDRY TO NEW LOCATION
010-148306-00 | 010-N160M-06000 | 2022-05-11 | MMEPR2219217 |  | 0 | BUILDING PERMIT/PLAN REVIEW: ALTR2117822 VENT RANGE HOOD, DRYER VENT, ADD 4 TOE KICK REGISTERS. LICENSE NUMBER: H00197 ¦ SCOPE ITEM: DUCTWORK / DAMPERS
010-148306-00 | 010-N160M-06000 | 2022-05-12 | EMEPR2219286 |  | 0 | BUILDING PERMIT/PLAN REVIEW: ALTR2117822 KITCHEN AND BATHROOM REMODEL .
010-148306-00 | 010-N160M-06000 | 2019-07-19 | EMEPR1914210 |  | 0 | ELECTRIC FOR BACK WATER VALVE ONLY.(SUMP IS EXISTING)
010-148306-00 | 010-N160M-06000 | 2019-07-02 | PMLSR1912757 |  | 0 | MLS SCOPE: BACK WATER VALVE
010-148306-00 | 010-N160M-06000 | 2021-07-22 | RSWDR2128434 |  | 10940 | REMOVE EXISTING SHINGLE ROOF TO DECK AND REPLACE WITH NEW FELT UNDERLAYMENT, ICE BARRIER MEMBRANE AT EAVE, NECESSARY FLASHINGS, AND NEW ASPHALT SHINGLES. WORK TO COMPLY WITH RCO CHAPTER 9 & MANUFACTURE INSTALLATION INSTRUCTIONS.ROOF INFO: SHINGLE TEAR-OF
010-148306-00 | 010-N160M-06000 | 2021-05-14 | ALTR2117822 |  | 126120 | PLAN APPROVAL: FINAL REVIEWED FOR COMPLIANCE UNDER: 2019 RESIDENTIAL CODE OF OHIO USE/OCCUPANCY GROUP: 1, 2, 3 FAMILY DWELLING CONSTRUCTION TYPE: V-B DESCRIPTION OF WORK: BUILD A 2 STORY SPLIT LEVEL FRAMED, 1 FAMILY DWELLING BY REMODELING KITCHE
010-148307-00 | 010-N160M-06100 | 2020-10-26 | PMLSR2022294 |  | 0 | MLS SCOPE: BACK WATER VALVE
010-148307-00 | 010-N160M-06100 | 2020-10-26 | EMEPR2022293 |  | 0 | ELECTRIC TO SUMP PUMP OUTLET AND ALARM
010-148310-00 | 010-N160M-06400 | 2019-01-08 | MMLSR1900377 |  | 0 | MLS Scope: Replacement of a Single Furnace, A/C and/or Heat Pump License Number: H00150 ¦ Scope Item: furnaces / air handlers / RTUs
010-148311-00 | 010-N160M-06500 | 2022-01-14 | PMLSR2203535 |  | 0 | MLS SCOPE: WATER HEATER REPLACEMENT
010-148314-00 | 010-N160M-06800 | 2022-08-15 | PMEPR2232886 |  | 0 | BREAK UP FLOOR REPLACE BROKEN CAST IRON P TRAP FLOOR DRAIN WITH NEW PVC PLASTIC P-TRAP AND PIPE
010-148315-00 | 010-N160M-06900 | 2022-08-16 | MMLSR2233100 |  | 0 | MLS SCOPE: REPLACEMENT OF A SINGLE A/C UNIT OR HEAT PUMP LICENSE NUMBER: H00150 ¦ SCOPE ITEM: AIR CONDITIONING (INCLUDING CONDENSERS, EVAPORATORS, COMPRESSORS)
010-148315-00 | 010-N160M-06900 | 2022-12-16 | RSWDR2249985 |  | 1100 | Remove existing 0 window(s), 1 door(s) and replace with new. Work to comply with RCO 612, RCO 308, and RCO 113.6.1 with a U Value of 0.35 or Better.
010-148318-00 | 010-N160M-07200 | 2019-02-04 | RSWDR1900341 |  | 4500 | Remove existing shingle roof to deck and replace with new felt underlayment, ice barrier membrane at eave, necessary flashings, and new asphalt shingles. Work to comply with RCO chapter 9 & Manufacture installation instructions.
010-148320-00 | 010-N160M-03900 | 2024-02-15 | PMLSR2407382 |  | 0 | MLS SCOPE: WATER HEATER REPLACEMENT
010-148340-00 | 010-N258K-17200 | 2019-06-22 | RSWDR1903047 |  | 8500 | Remove existing shingle roof to deck and replace with new felt underlayment, ice barrier membrane at eave, necessary flashings, and new asphalt shingles. Work to comply with RCO chapter 9 & Manufacture installation instructions.Roof Info: ice/water shiel
010-148342-00 | 010-N258K-17000 | 2019-05-21 | PMEPR1909590 |  | 0 | REPLACE WATER LINES AND SHUT OFF VALVES FOR BOTH UNITS. REPLACE ONE SHOWER VALVE IN FIRST UNIT USING PLEX WATER LINES COMPLETION OF THE WORK DESCRIBED ON THIS PERMIT DOES NOT COMPLY BUILDING ORDER #SRTS1400717 OR ANY OTHER BUILDING ORDER ASSOCIATED WI
010-148342-00 | 010-N258K-17000 | 2019-06-03 | EMEPR1910511 |  | 0
010-148342-00 | 010-N258K-17000 | 2019-04-25 | DMGR1903891 |  | 5000 | ALTER 1 STORY TWO FAMILY DWELLING TO EXTEND EXISTING FIRE PARTITION FROM FIRST FLOOR TO THE UNDERSIDE OF THE ROOF SHEATHING. CONTINUING INSPECTIONS FOR FIDM1701231. FINISHING WORK. NO PLANS ON ONBASE FOR RECERT. INSPECTIONS REQUIRED FOR FIRE RATED ASSEMB
010-148342-00 | 010-N258K-17000 | 2019-09-12 | PMLSR1918420 |  | 0 | WATER HEATER REPLACEMENT IN UNIT 1876 OK TO ISSUE PER G MILLER 9/12/19
010-148342-00 | 010-N258K-17000 | 2019-03-06 |  |  |  | INT REMODEL
010-148342-00 | 010-N258K-17000 | 2019-07-02 | EMEPR1912725 |  | 0 | BUILDING PERMIT/PLAN REVIEW: DMGR1903891 6 OUTLETS, 5 SWITCHES, 6 LIGTHS (17) TOTAL DEVICES COMPLETION OF THE WORK DESCRIBED ON THIS PERMIT DOES NOT COMPLY BUILDING ORDER #SRTS1400717 OR ANY OTHER BUILDING ORDER ASSOCIATED WITH THIS PARCEL
010-148344-00 | 010-N258K-16800 | 2021-02-22 | MMLSR2106145 |  | 0 | MLS Scope: Replacement of a Single Furnace License Number: H00150 ¦ Scope Item: furnaces / air handlers / RTUs
010-148347-00 | 010-N258K-16500 | 2021-05-24 | PMLSR2119111 |  | 0 | MLS Scope: Water Heater Replacement
010-148348-00 | 010-N258K-16400 | 2022-06-28 | MMLSR2226226 |  | 0 | MLS SCOPE: REPLACEMENT OF A SINGLE FURNACE, A/C AND/OR HEAT PUMP LICENSE NUMBER: H00169 ¦ SCOPE ITEM: AIR CONDITIONING (INCLUDING CONDENSERS, EVAPORATORS, COMPRESSORS)
010-148348-00 | 010-N258K-16400 | 2019-06-01 | MMLSR1910452 |  | 0 | REPLACEMENT OF A SINGLE FURNACE, A/C AND/OR HEAT PUMP LICENSE NUMBER: H00711
010-148349-00 | 010-N258K-16300 | 2021-01-29 | MMLSR2103327 |  | 0 | MLS Scope: Replacement of a Single Furnace, A/C and/or Heat Pump License Number: H00541 ¦ Scope Item: furnaces / air handlers / RTUs
010-148350-00 | 010-N258K-16200 | 2021-11-10 | EMEPR2144729 |  | 0 | ELECTRICAL SERVICE & PANEL CHANGE
010-148350-00 | 010-N258K-16200 | 2023-12-08 | PMLSR2351175 |  | 0 | MLS Scope: Water Heater Replacement MLS Scope: Water Heater Replacement
010-148361-00 | 010-O003A-00600 | 2024-11-05 | ROOFC2444165 |  | 51952 | BUILDING PERMIT TO INSTALL NEW .060 FULLY ADHERED EPDM RUBBER ROOFING OVER EXISTING ROOFING ALONG WITH SEPARATION BOARD, NEW PERIMETER AND PENETRATION FLASHINGS ON AN EXISTING COMMERCIAL BUILDING PER OHIO BUILDING CODE SECTION 1507.12. NO DRAWINGS OR SP
010-148362-00 | 010-M197L-01600 | 2023-10-04 | PMLSC2342151 |  | 0 | MLS SCOPE: WATER HEATER REPLACEMENT
010-148362-00 | 010-M197L-01600 | 2023-09-13 | PMLSR2339003 |  | 0 | MLS SCOPE: WATER HEATER REPLACEMENT
010-148362-00 | 010-M197L-01600 | 2023-10-16 | PMEPC2343826 |  | 0 | BUILDING PERMIT/PLAN REVIEW: ALTC2327620 ROUGH-IN DRAIN,WASTE AND VENT AND WATERLINES FOR HAND SINK IN PHARMACY AREA AS PER DRAWING AND LETTER
010-148362-00 | 010-M197L-01600 | 2023-09-20 | EMEPC2340079 |  | 0 | BUILDING PERMIT/PLAN REVIEW: ALTC2327620 NEW LOCATION OF OUTLET AND LIGHT FIXTURES
010-148363-00 | 010-M197L-01500 | 2024-01-31 |  |  |  | CHANGE OF OCCUPANCY
010-148363-00 | 010-M197L-01500 | 2023-05-15 | ALTC2320039 |  | 9100 | PLAN APPROVAL: FINAL REVIEWED FOR COMPLIANCE UNDER: 2017 OBC AND ICC A117.1-2009 WITH MODIFICATIONS IN OBC 1112.0. WORK REQUIRING SEPARATE APPLICATION: N/A WORK NOT APPLICABLE: N/A PROJECT USE/OCCUPANCY /SEPARATION: B / I-4 NON-SEPARATED MIXE
010-148363-00 | 010-M197L-01500 | 2021-08-04 | RSWDR2130517 |  | 14230 | Remove existing shingle roof to deck and replace with new felt underlayment, ice barrier membrane at eave, necessary flashings, and new asphalt shingles. Work to comply with RCO chapter 9 & Manufacture installation instructions.Roof Info: Remove old roof
010-148366-00 | 010-M197L-01100 | 2020-11-24 | RSWDR2006151 |  | 9199 | REMOVE EXISTING SHINGLE ROOF TO DECK AND REPLACE WITH NEW FELT UNDERLAYMENT, ICE BARRIER MEMBRANE AT EAVE, NECESSARY FLASHINGS, AND NEW ASPHALT SHINGLES. WORK TO COMPLY WITH RCO CHAPTER 9 & MANUFACTURE INSTALLATION INSTRUCTIONS.ROOF INFO: SHINGLE TEAR OF
010-148366-00 | 010-M197L-01100 | 2023-08-31 | MMLSR2337123 |  | 0 | MLS Scope: Replacement of a Single Furnace License Number: H00425 ¦ Scope Item: furnaces / air handlers / RTUs
010-148368-00 | 010-M197L-00900 | 2019-01-02 | RSWDR1900001 |  | 9800 | REMOVE EXISTING 0 WINDOW(S), 3 DOOR(S) AND REPLACE WITH NEW. WORK TO COMPLY WITH RCO 612, RCO 308, AND RCO 113.6.1 WITH A U VALUE OF 0.35 OR BETTER. DOORS INFO: REPLACING 3 ENTRY DOORS.
010-148368-00 | 010-M197L-00900 | 2021-10-18 | ROOFC2140998 |  | 18035 | BUILDING PERMIT TO REMOVE EXISTING ROOFING TO DECK AND INSTALL PER OHIO BUILIDNG CODE SECTION 1507.2 NEW ASPHALT SHINGLE ROOFING, FELT, ICE GUARD, AND FLASHINGS ON AN EXISTING COMMERICAL BUILDING. NO DRAWINGS OR SPECS PROVIDED. A FINAL STRUCTURAL INSPEC
010-148369-00 | 010-M197L-00800 | 2019-01-10 |  |  |  | REMOD
010-148369-00 | 010-M197L-00800 | 2019-03-06 | MMEPC1904163 |  | 0 | BUILDING PERMIT/PLAN REVIEW: ALTC1800802 INSTALL 3 HEAT RUNS LICENSE NUMBER: H00522 ¦ SCOPE ITEM: DUCTWORK / DAMPERS
010-148373-00 | 010-M197L-00200 | 2022-11-18 | EMEPR2246427 |  | 0 | 100 AMP TOP FEED W/ BREAKERS -INCLUDES NEW LOADCENTER -NEW RISER -NEW METER BASE -NEC GROUNDING
010-148378-00 | 010-M197L-02000 | 2019-11-04 | MMLSR1922547 |  | 0 | MLS SCOPE: REPLACEMENT OF A SINGLE FURNACE, A/C AND/OR HEAT PUMP LICENSE NUMBER: H00150 ¦ SCOPE ITEM: FURNACES / AIR HANDLERS / RTUS
010-148379-00 | 010-M197L-02100 | 2022-06-22 | MMLSR2225376 |  | 0 | MLS SCOPE: REPLACEMENT OF A SINGLE FURNACE, A/C AND/OR HEAT PUMP LICENSE NUMBER: H00140 ¦ SCOPE ITEM: FURNACES / AIR HANDLERS / RTUS
010-148379-00 | 010-M197L-02100 | 2021-07-16 | EMEPR2127568 |  | 0 | REPLACE SERVICE
010-148379-00 | 010-M197L-02100 | 2023-10-16 | PMLSR2343822 |  | 0 | MLS Scope: Water Heater Replacement
010-148380-00 | 010-M197L-02200 | 2024-08-17 | MMLSR2433640 |  | 0 | MLS SCOPE: REPLACEMENT OF A SINGLE FURNACE, A/C AND/OR HEAT PUMP LICENSE NUMBER: H00425 ¦ SCOPE ITEM: AIR CONDITIONING (INCLUDING CONDENSERS, EVAPORATORS, COMPRESSORS)
010-148382-00 | 010-M197L-02400 | 2020-01-10 | RSWDR2000118 |  | 3176 | REMOVE EXISTING 0 WINDOW(S), 1 DOOR(S) AND REPLACE WITH NEW. WORK TO COMPLY WITH RCO 612, RCO 308, AND RCO 113.6.1 WITH A U VALUE OF 0.35 OR BETTER.
010-148384-00 | 010-M197L-02600 | 2021-08-16 | MMLSR2132170 |  | 0 | MLS Scope: Replacement of a Single Furnace, A/C and/or Heat Pump License Number: H00425 ¦ Scope Item: air conditioning (including condensers, evaporators, compressors)
010-148385-00 | 010-M197L-02700 | 2023-06-21 | MMLSR2325640 |  | 0 | MLS Scope: Replacement of a Single A/C Unit or Heat Pump License Number: H00425 ¦ Scope Item: air conditioning (including condensers, evaporators, compressors)
010-148386-00 | 010-M197L-02800 | 2023-07-20 | MMLSR2330242 |  | 0 | MLS Scope: Replacement of a Single A/C Unit or Heat Pump License Number: H00381 ¦ Scope Item: air conditioning (including condensers, evaporators, compressors)
010-148386-00 | 010-M197L-02800 | 2020-06-17 | PMEPR2011824 |  | 0 | INSTALL ACRYLIC TUB LINER AND WALL SURROUND OVER EXISTING TUB AND WALL, REPLACE EXISTING VALVE FIXTURE (CONNECT TO EXISTING DRAIN AND EXISTING SUPPLY LINES)
010-148386-00 | 010-M197L-02800 | 2024-02-13 | MMLSR2406917 |  | 0 | MLS SCOPE: REPLACEMENT OF A SINGLE FURNACE LICENSE NUMBER: H00381 ¦ SCOPE ITEM: FURNACES / AIR HANDLERS / RTUS
010-148387-00 | 010-M197L-02900 | 2020-11-30 | MMEPR2024936 |  | 0 | BUILDING PERMIT/PLAN REVIEW: RBLD1809267 RUN GAS LINE FOR FURNACE AND AN OUTDOOR GRILL LICENSE NUMBER: P00113 ¦ SCOPE ITEM: FUEL GAS OR LP GAS
010-148387-00 | 010-M197L-02900 | 2020-11-30 | PMEPR2024933 |  | 0 | BUILDING PERMIT/PLAN REVIEW: RBLD1809267 INSTALL SHOWER FIXTURE FOR BATHROOM REMODEL
010-148387-00 | 010-M197L-02900 | 2020-01-21 |  |  |  | ADDITION
010-148387-00 | 010-M197L-02900 | 2019-04-11 | EMEPR1906743 |  | 0 | BUILDING PERMIT/PLAN REVIEW: RBLD1809267 INSTALL NEW OUTLETS, SWITCHES AND LIGHTS FOR NEW ADDITION. RELOCATE EXISTING 200 AMP METER AND INSTALL NEW 100 AMP SUBPANEL
010-148387-00 | 010-M197L-02900 | 2019-05-02 | MMEPR1908218 |  | 0 | BUILDING PERMIT/PLAN REVIEW: RBLD1809267 INSTALL NEW 2 1/2 TON A/C UNIT, 1000.000BTU FURNACE 96% ALL DUCT WORK MAIN AND BRANCH, ONE RETURN AIR DUCT. LICENSE NUMBER: H00340
010-148388-00 | 010-M197L-04000 | 2021-02-23 | EMEPC2106511 |  | 0 | Building Permit/Plan Review: ALTC2009615 Wire per Plans
010-148395-00 | 010-M197L-03300 | 2023-10-10 | RSWDR2342905 |  | 16547 | Remove existing exterior wall covering system and replace with new exterior siding over an approved water-resistive barrier. Work to comply with RCO 703. Remove existing shingle roof to deck and replace with new felt underlayment, ice barrier membrane
010-148398-00 | 010-M197L-03000 | 2021-10-12 | RSWDR2140288 |  | 7764 | Remove existing 9 window(s), 0 door(s) and replace with new. Work to comply with RCO 612, RCO 308, and RCO 113.6.1 with a U Value of 0.35 or Better.Windows Info: Vinyl replacement windows with double pane, low e argon .
010-148400-00 | 010-M197L-04300 | 2020-06-15 | EMEPR2011518 |  | 0 | INSTALLATION OF A 16KW STAND BY GENERATOR LOAD CALCULATIONS TO BE ON SITE AT TIME OF INSPECTION
010-148400-00 | 010-M197L-04300 | 2023-09-12 | RSWDR2338757 |  | 16173 | Remove existing shingle roof to deck and replace with new felt underlayment, ice barrier membrane at eave, necessary flashings, and new asphalt shingles. Work to comply with RCO chapter 9 & Manufacture installation instructions.Roof Info: Shingle tear of
010-148401-00 | 010-M197L-04500 | 2019-03-17 | PMLSR1904989 |  | 0 | null MLS Scope: Water Heater Replacement
010-148408-00 | 010-M197L-05200 | 2021-03-31 | MMLSR2111437 |  | 0 | MLS Scope: Replacement of a Single A/C Unit or Heat Pump License Number: H00454 ¦ Scope Item: air conditioning (including condensers, evaporators, compressors)
010-148408-00 | 010-M197L-05200 | 2024-05-08 | RSWDR2418815 |  | 49000 | REMOVE EXISTING EXTERIOR WALL COVERING SYSTEM AND REPLACE WITH NEW EXTERIOR SIDING OVER AN APPROVED WATER-RESISTIVE BARRIER. WORK TO COMPLY WITH RCO 703. REMOVE EXISTING SHINGLE ROOF TO DECK AND REPLACE WITH NEW FELT UNDERLAYMENT, ICE BARRIER MEMBRANE
010-148414-00 | 010-N118A-32200 | 2022-04-08 | MMLSR2214646 |  | 0 | MLS SCOPE: REPLACEMENT OF A SINGLE FURNACE, A/C AND/OR HEAT PUMP LICENSE NUMBER: H00855 ¦ SCOPE ITEM: AIR CONDITIONING (INCLUDING CONDENSERS, EVAPORATORS, COMPRESSORS) LICENSE NUMBER: H00855 ¦ SCOPE ITEM: FURNACES / AIR HANDLERS / RTUS
010-148415-00 | 010-N118A-32300 | 2021-06-28 | RSWDR2124558 |  | 21341 | Remove existing exterior wall covering system and replace with new exterior siding over an approved water-resistive barrier. Work to comply with RCO 703. Remove existing shingle roof to deck and replace with new felt underlayment, ice barrier membrane
010-148416-00 | 010-N118A-32400 | 2020-10-02 | MMLSR2020383 |  | 0 | MLS SCOPE: REPLACEMENT OF A SINGLE FURNACE, A/C AND/OR HEAT PUMP LICENSE NUMBER: H00951 ¦ SCOPE ITEM: AIR CONDITIONING (INCLUDING CONDENSERS, EVAPORATORS, COMPRESSORS) LICENSE NUMBER: H00951 ¦ SCOPE ITEM: FURNACES / AIR HANDLERS / RTUS
010-148418-00 | 010-N118A-32600 | 2023-10-20 | RSWDR2344863 |  | 7325 | Remove existing shingle roof to deck and replace with new felt underlayment, ice barrier membrane at eave, necessary flashings, and new asphalt shingles. Work to comply with RCO chapter 9 & Manufacture installation instructions. Roof Info: REPLACE SHINGL
010-148424-00 | 010-N118A-33200 | 2023-10-24 | MMLSR2345160 |  | 0 | MLS Scope: Replacement of a Single Furnace License Number: H00951 ¦ Scope Item: furnaces / air handlers / RTUs
010-148425-00 | 010-N118A-33300 | 2021-11-19 | MMLSR2146038 |  | 0 | MLS SCOPE: REPLACEMENT OF A SINGLE FURNACE, A/C AND/OR HEAT PUMP LICENSE NUMBER: H01006 ¦ SCOPE ITEM: AIR CONDITIONING (INCLUDING CONDENSERS, EVAPORATORS, COMPRESSORS)
010-148429-00 | 010-N118A-33700 | 2022-01-19 | RSWDR2203851 |  | 2245 | REMOVE EXISTING 2 WINDOW(S), 0 DOOR(S) AND REPLACE WITH NEW. WORK TO COMPLY WITH RCO 612, RCO 308, AND RCO 113.6.1 WITH A U VALUE OF 0.35 OR BETTER.WINDOWS INFO: 1 DH IN THE KITCHEN, 1 DH IN THE BATHROOM
010-148429-00 | 010-N118A-33700 | 2019-08-29 | RSWDR1904362 |  | 6800 | Remove existing shingle roof to deck and replace with new felt underlayment, ice barrier membrane at eave, necessary flashings, and new asphalt shingles. Work to comply with RCO chapter 9 & Manufacture installation instructions.
010-148429-00 | 010-N118A-33700 | 2021-09-30 | RSWDR2138726 |  | 1590 | Remove existing 1 window(s), 0 door(s) and replace with new. Work to comply with RCO 612, RCO 308, and RCO 113.6.1 with a U Value of 0.35 or Better.Windows Info: (1) 3-Lite Glider with 1/4 End Vents located in the Living Room
010-148434-00 | 010-N118A-28100 | 2020-12-08 | RSWDR2006330 |  | 14700 | Remove existing shingle roof to deck and replace with new felt underlayment, ice barrier membrane at eave, necessary flashings, and new asphalt shingles. Work to comply with RCO chapter 9 & Manufacture installation instructions.
010-148435-00 | 010-N118A-28000 | 2019-08-22 | RSWDR1904246 |  | 7500 | REMOVE EXISTING SHINGLE ROOF TO DECK AND REPLACE WITH NEW FELT UNDERLAYMENT, ICE BARRIER MEMBRANE AT EAVE, NECESSARY FLASHINGS, AND NEW ASPHALT SHINGLES. WORK TO COMPLY WITH RCO CHAPTER 9 & MANUFACTURE INSTALLATION INSTRUCTIONS.ROOF INFO: TEAR OFF SHINGL
010-148436-00 | 010-N118A-27900 | 2021-02-18 | ALTR2105903 |  | 7000 | PLAN APPROVAL: FINAL REVIEWED FOR COMPLIANCE UNDER: 2019 RESIDENTIAL CODE OF OHIO DESCRIPTION OF WORK: ALTER A 1 STORY FRAME, 1 FAMILY DWELLING BY BUILDING A 10’6”X11’ ADDITION ON CRAWL ON THE REAR OF THE DWELLING. ADDITION TO CONTAIN CLOSET FOR MAST
010-148436-00 | 010-N118A-27900 | 2021-08-18 | EMEPR2132626 |  | 0 | BUILDING PERMIT/PLAN REVIEW: ALTR2105903 WALK IN CLOSET LIGHTING
010-148436-00 | 010-N118A-27900 | 2021-08-18 | MMEPR2132628 |  | 0 | BUILDING PERMIT/PLAN REVIEW: ALTR2105903 WALK IN CLOSET LICENSE NUMBER: HO9999
010-148436-00 | 010-N118A-27900 | 2022-08-12 | RSWDR2232767 |  | 9000 | REMOVE EXISTING SHINGLE ROOF TO DECK AND REPLACE WITH NEW FELT UNDERLAYMENT, ICE BARRIER MEMBRANE AT EAVE, NECESSARY FLASHINGS, AND NEW ASPHALT SHINGLES. WORK TO COMPLY WITH RCO CHAPTER 9 & MANUFACTURE INSTALLATION INSTRUCTIONS. ROOF INFO: REMOVE OLD ROO
010-148439-00 | 010-N118A-27600 | 2022-07-27 | ALTR2230290 |  | 7100 | PLAN APPROVAL: FINAL REVIEWED FOR COMPLIANCE UNDER: 2019 RESIDENTIAL CODE OF OHIO USE/OCCUPANCY GROUP: 1, 2, 3 FAMILY DWELLING CONSTRUCTION TYPE: V-B DESCRIPTION OF WORK: ALTER A 1 STORY FRAMED, 1 FAMILY DWELLING BY INSTALLING 12 CARBON FIBER ST
010-148439-00 | 010-N118A-27600 | 2019-03-12 | EMEPR1904620 |  | 0 | BUILDING PERMIT/PLAN REVIEW: ALTR1901908 INSTALLING OUTLETS FOR SUMP PUMP
010-148439-00 | 010-N118A-27600 | 2019-03-08 | ALTR1901908 |  | 7500 | ALTER 1 STORY SINGLE FAMILY DWELLING BY INSTALLING INTERIOR PERIMETER DRAIN, SUMP WELL, AND PUMP. SEPARATE ELECTRIC REQUIRED FOR PUMP ELECTRIC IF NEEDED. MLS
010-148441-00 | 010-N118A-27400 | 2023-04-11 | MMEPR2314978 |  | 0 | Furnace and AC Replacement License Number: H01072 ¦ Scope Item: furnaces / air handlers / RTUs
010-148445-00 | 010-N118A-27000 | 2019-02-20 | MMLSR1903316 |  | 0 | MLS Scope: Replacement of a Single Furnace, A/C and/or Heat Pump License Number: H00169 ¦ Scope Item: air conditioning (including condensers, evaporators, compressors) License Number: H00169 ¦ Scope Item: furnaces / air handlers / RTUs
010-148450-00 | 010-N118A-26500 | 2021-10-27 | MMLSR2142557 |  | 0 | MLS Scope: Replacement of a Single Furnace License Number: H00169 ¦ Scope Item: furnaces / air handlers / RTUs
010-148452-00 | 010-N118A-26300 | 2023-04-14 | PMEPR2315687 |  | 0 | BATHTUB & TUB/SHOWER VALVE REPLACEMENT - ANY NEW WATER DISTRIBUTION PIPE AND FITTINGS WILL COMPLY WITH ONE OF THE REFERENCED STANDARDS LISTED IN OPC TABLE 605.4 OR 605.5. ANY NEW VALVES WILL COMPLY WITH ONE OF THE REFERENCED STANDARDS LISTED IN OPC TABLE
010-148452-00 | 010-N118A-26300 | 2023-05-11 | EMEPR2319552 |  | 0 | INSTALL 1 DEDICATED CIRCUIT
010-148452-00 | 010-N118A-26300 | 2023-05-16 | ALTR2320181 |  | 22000 | PLAN APPROVAL: FINAL REVIEWED FOR COMPLIANCE UNDER: 2019 RESIDENTIAL CODE OF OHIO USE/OCCUPANCY GROUP: 1, 2, 3 FAMILY DWELLING CONSTRUCTION TYPE: V-B DESCRIPTION OF WORK: ALTER A 1 STORY FRAMED, 1 FAMILY DWELLING BY INSTALLING 0 CARBON FIBER STR
010-148452-00 | 010-N118A-26300 | 2024-03-05 |  |  |  | WDDK
010-148453-00 | 010-N118A-26200 | 2019-08-07 | RSWDR1903965 |  | 9500 | REMOVE EXISTING SHINGLE ROOF TO DECK AND REPLACE WITH NEW FELT UNDERLAYMENT, ICE BARRIER MEMBRANE AT EAVE, NECESSARY FLASHINGS, AND NEW ASPHALT SHINGLES. WORK TO COMPLY WITH RCO CHAPTER 9 & MANUFACTURE INSTALLATION INSTRUCTIONS.
010-148456-00 | 010-N118A-25900 | 2021-07-22 | RSWDR2128580 |  | 5224 | Remove existing 1 window(s), 0 door(s) and replace with new. Work to comply with RCO 612, RCO 308, and RCO 113.6.1 with a U Value of 0.35 or Better.Windows Info: Remove and replace double hung window
010-148456-00 | 010-N118A-25900 | 2019-07-18 | RSWDR1903546 |  | 10000 | Remove existing shingle roof to deck and replace with new felt underlayment, ice barrier membrane at eave, necessary flashings, and new asphalt shingles. Work to comply with RCO chapter 9 & Manufacture installation instructions.
010-148456-00 | 010-N118A-25900 | 2020-07-08 | PMLSR2013500 |  | 0 | MLS SCOPE: WATER HEATER REPLACEMENT
010-148461-00 | 010-S003-04400 | 2020-04-08 | FALRC2003148 |  | 0 | ALTER EXISTING FIRE ALARM SYSTEM IN SUITE 1050 BY ADDING AND RELOCATING NOTIFICATION DEVICES FOR AN INTERIOR REMODEL. REFERENCE B.P. ALTC2003041 - (3) A/V DEVICES.
010-148461-00 | 010-S003-04400 | 2020-04-08 | FALRC2003148 |  | 0 | ALTER EXISTING FIRE ALARM SYSTEM IN SUITE 1050 BY ADDING AND RELOCATING NOTIFICATION DEVICES FOR AN INTERIOR REMODEL. REFERENCE B.P. ALTC2003041 - (3) A/V DEVICES.
010-148461-00 | 010-S003-04400 | 2020-04-28 | FALRC2003765 |  | 0 | ALTER EXISTING FIRE ALARM SYSTEM FOR ARNETT IN SUITE 1275 BY ADDING AND RELOCATING NOTIFICATION DEVICES FOR AN INTERIOR RENOVATION. REFERENCE B.P. ALTC2003476 - (3) A/V DEVICES.
010-148461-00 | 010-S003-04400 | 2020-04-28 | FALRC2003765 |  | 0 | ALTER EXISTING FIRE ALARM SYSTEM FOR ARNETT IN SUITE 1275 BY ADDING AND RELOCATING NOTIFICATION DEVICES FOR AN INTERIOR RENOVATION. REFERENCE B.P. ALTC2003476 - (3) A/V DEVICES.
010-148461-00 | 010-S003-04400 | 2020-02-03 | FSUPC2001168 |  | 0 | 140 E TOWN ST. SUITE #1100 REFERENCE BUILDING PERMIT #ALTC2000123 ALTERATION TO EXISTING FIRE SPRINKLER SYSTEM TO ADD AND RELOCATE 11 SPRINKLERS FOR AGEE CLYMER OFFICE RENOVATION.
010-148461-00 | 010-S003-04400 | 2020-02-03 | FSUPC2001168 |  | 0 | 140 E TOWN ST. SUITE #1100 REFERENCE BUILDING PERMIT #ALTC2000123 ALTERATION TO EXISTING FIRE SPRINKLER SYSTEM TO ADD AND RELOCATE 11 SPRINKLERS FOR AGEE CLYMER OFFICE RENOVATION.
010-148461-00 | 010-S003-04400 | 2020-04-08 | FSUPC2003149 |  | 0 | 140 E TOWN ST. 9 SPRINKLERS. REFERENCE BLDG. PERMIT #ALTC2003041. ALTERATION TO FIRE SPRINKLER SYSTEM FOR REMODEL TO OFFICE SUITE #1050. BOLON, HART, & CRISP.
010-148461-00 | 010-S003-04400 | 2020-04-08 | FSUPC2003149 |  | 0 | 140 E TOWN ST. 9 SPRINKLERS. REFERENCE BLDG. PERMIT #ALTC2003041. ALTERATION TO FIRE SPRINKLER SYSTEM FOR REMODEL TO OFFICE SUITE #1050. BOLON, HART, & CRISP.
010-148461-00 | 010-S003-04400 | 2020-04-28 | FSUPC2003767 |  | 0 | 140 E TOWN ST. 35 SPRINKLERS. REFERENCE BLDG. PERMIT #ALTC2003476. ALTERATION TO FIRE SPRINKLER SYSTEM FOR REMODEL TO OFFICE SUITE #1275. ARNETT, CARBIS, & TOOTHMAN.
010-148461-00 | 010-S003-04400 | 2020-04-28 | FSUPC2003767 |  | 0 | 140 E TOWN ST. 35 SPRINKLERS. REFERENCE BLDG. PERMIT #ALTC2003476. ALTERATION TO FIRE SPRINKLER SYSTEM FOR REMODEL TO OFFICE SUITE #1275. ARNETT, CARBIS, & TOOTHMAN.
010-148461-00 | 010-S003-04400 | 2020-07-20 | FSUPC2006536 |  | 0 | 140 E TOWN ST. ALTERATION TO FIRE SPRINKLER & AUTOMATIC STANDPIPE SYSTEM TO UPGRADE WATER SERVICE BY INSTALLATION OF NEW BACKFLOW PREVENTION DEVICE. STAND ALONE PERMIT. SPRINKLER SYSTEM: EXISTING NOT MODIFIED, REQUIRED THROUGHOUT BUILDING (DRY
010-148461-00 | 010-S003-04400 | 2020-07-20 | FSUPC2006536 |  | 0 | 140 E TOWN ST. ALTERATION TO FIRE SPRINKLER & AUTOMATIC STANDPIPE SYSTEM TO UPGRADE WATER SERVICE BY INSTALLATION OF NEW BACKFLOW PREVENTION DEVICE. STAND ALONE PERMIT. SPRINKLER SYSTEM: EXISTING NOT MODIFIED, REQUIRED THROUGHOUT BUILDING (DRY
010-148461-00 | 010-S003-04400 | 2019-12-24 | MMEPC1926629 |  | 0 | BUILDING PERMIT/PLAN REVIEW: ALTC1912427 INSTALL (2) NEW COOLING ONLY VAV BOXES DUCTWORK ALTERATION, PER APPROVED PLANS LICENSE NUMBER: H00102 ¦ SCOPE ITEM: DUCTWORK / DAMPERS
010-148461-00 | 010-S003-04400 | 2020-02-26 | MMEPC2004180 |  | 0 | BUILDING PERMIT/PLAN REVIEW: ALTC2000123 DUCT ALTERATION LICENSE NUMBER: H00102 ¦ SCOPE ITEM: DUCTWORK / DAMPERS
010-148461-00 | 010-S003-04400 | 2020-04-21 | MMEPC2007679 |  | 0 | REPLACE (1) 5-TON AC UNIT WITH (2) 3-TON AC UNITS THAT SERVE AN ELEVATOR MOTOR ROOM. LICENSE NUMBER: H00602 ¦ SCOPE ITEM: AIR CONDITIONING (INCLUDING CONDENSERS, EVAPORATORS, COMPRESSORS)
010-148461-00 | 010-S003-04400 | 2020-04-28 | MMEPC2008059 |  | 0 | BUILDING PERMIT/PLAN REVIEW: ALTC2003041 ADD/RELOCATE SUPPLY RUNS PER APPROVED PLANS INSTALL (1) COOLING ONLY VAV BOX LICENSE NUMBER: H00102 ¦ SCOPE ITEM: VAV BOXES
010-148461-00 | 010-S003-04400 | 2020-05-20 | MMEPC2009520 |  | 0 | BUILDING PERMIT/PLAN REVIEW: ALTC2003476 INSTALL NEW VAV BOXES NEW PNEUMATIC THERMOSTATS, DUCTWORK, AND EXHAUST FANS DIFFUSER PER APPROVED PLAN LICENSE NUMBER: H00102 ¦ SCOPE ITEM: DUCTWORK / DAMPERS
010-148461-00 | 010-S003-04400 | 2020-01-17 | PMEPC2001270 |  | 0 | BUILDING PERMIT/PLAN REVIEW: ALTC1912427 KITCHEN SINK ADD
010-148461-00 | 010-S003-04400 | 2020-04-20 | PMEPC2007604 |  | 0 | BUILDING PERMIT/PLAN REVIEW: ALTC2003041 ADD BATHROOM
010-148461-00 | 010-S003-04400 | 2020-05-11 | PMEPC2008785 |  | 0 | BUILDING PERMIT/PLAN REVIEW: ALTC2003476 BREAKROOM SINK
010-148461-00 | 010-S003-04400 | 2019-11-26 | FSUPC1912631 |  | 0 | 140 E TOWN ST. SUITE 1000 REFERENCE BUILDING PERMIT #ALTC1912427 ALTERATION TO EXISTING FIRE SPRINKLER SYSTEM TO ADD AND RELOCATE 18 SPRINKLERS FOR OFFICE REMODEL.
010-148461-00 | 010-S003-04400 | 2019-11-26 | FSUPC1912631 |  | 0 | 140 E TOWN ST. SUITE 1000 REFERENCE BUILDING PERMIT #ALTC1912427 ALTERATION TO EXISTING FIRE SPRINKLER SYSTEM TO ADD AND RELOCATE 18 SPRINKLERS FOR OFFICE REMODEL.
010-148461-00 | 010-S003-04400 | 2019-02-01 | EMEPC1902155 |  | 0 | BUILDING PERMIT/PLAN REVIEW: ALTC1803743 DEMO EXISTING KITCHEN OF RECEPTACLES AND RELOCATE TO NEW LOCATION ADD A FEW RECEPTACLES AND MOVE SEVERAL LIGHTS AND RE-SWITCH AS PART OF TENANT IMPROVEMENT
010-148461-00 | 010-S003-04400 | 2019-01-04 | FALRC1900089 |  | 0 | ATLER EXISTING FIRE ALARM SYSTEM FOR OACAA IN SUITE 1150 BY RELOCATING NOTIFICATION DEVICES FOR AN INTERIOR ALTERATION. REFERENCE B.P. ALTC1803743 - (2) A/V DEVICES.
010-148461-00 | 010-S003-04400 | 2019-01-04 | FALRC1900089 |  | 0 | ATLER EXISTING FIRE ALARM SYSTEM FOR OACAA IN SUITE 1150 BY RELOCATING NOTIFICATION DEVICES FOR AN INTERIOR ALTERATION. REFERENCE B.P. ALTC1803743 - (2) A/V DEVICES.
010-148461-00 | 010-S003-04400 | 2019-01-04 | FSUPC1900088 |  | 0 | 140 E TOWN ST. 9 SPRINKLERS. REFERENCE BLDG PERMIT #ALTC1803743. ALTERATION TO FIRE SPRINKLER SYSTEM FOR REMODEL TO OFFICE SUITE #1150. OACAA.
010-148461-00 | 010-S003-04400 | 2019-01-04 | FSUPC1900088 |  | 0 | 140 E TOWN ST. 9 SPRINKLERS. REFERENCE BLDG PERMIT #ALTC1803743. ALTERATION TO FIRE SPRINKLER SYSTEM FOR REMODEL TO OFFICE SUITE #1150. OACAA.
010-148461-00 | 010-S003-04400 | 2019-01-28 | PMEPC1901774 |  | 0 | BUILDING PERMIT/PLAN REVIEW: ALTC1803743 ADD NEW SINK TO NEW SUITE
010-148461-00 | 010-S003-04400 | 2019-11-22 | ALTC1912427 |  | 127000 | PLAN APPROVAL: CONDITIONAL: SEE BELOW REVIEWED FOR COMPLIANCE UNDER: 2017 OBC AND ICC A117.1-2009 WITH MODIFICATIONS IN OBC 1112.0. WORK NOT INCLUDED IN THIS APPROVAL: FIRE ALARM, FIRE SUPPRESSION USE/OCCUPANCY GROUP: B CONSTRUCTION TYPE: I-B DESC
010-148461-00 | 010-S003-04400 | 2022-07-26 | EMEPC2230146 |  | 0 | NEED TO INSTALL 2 DEDICATED 20 AMP CIRCUITS FOR HEATERS IN A WATER METERING BOX. HEATERS ARE 1500 WATTS EACH. WILL USE ONE CIRCUIT FOR TEMP ALARM.
010-148461-00 | 010-S003-04400 | 2021-04-12 | FALRC2112791 |  | 0 | ALTER EXISTING FIRE ALARM SYSTEM FOR JEFFREY FIDUCIARY ON THE 14TH FLOOR BY ADDING AND RELOCATING NOTIFICATION DEVICES FOR AN INTERIOR ALTERATION. REFERENCE B.P. ALTC2109986 - (6) A/V DEVICES.
010-148461-00 | 010-S003-04400 | 2021-04-13 | FSUPC2113070 |  | 0 | 140 E TOWN STREET, 14TH FLOOR, JEFFREY FIDUCIARY REFERENCE BUILDING PERMIT #FSUPC2113070 ALTERATION TO EXISTING FIRE SPRINKLER SYSTEM TO ADD AND RELOCATE 18 SPRINKLERS FOR RENOVATED OFFICE AREA.
010-148461-00 | 010-S003-04400 | 2021-04-13 | FSUPC2113070 |  | 0 | 140 E TOWN STREET, 14TH FLOOR, JEFFREY FIDUCIARY REFERENCE BUILDING PERMIT #FSUPC2113070 ALTERATION TO EXISTING FIRE SPRINKLER SYSTEM TO ADD AND RELOCATE 18 SPRINKLERS FOR RENOVATED OFFICE AREA.
010-148461-00 | 010-S003-04400 | 2021-04-26 | MMEPC2114918 |  | 0 | BUILDING PERMIT/PLAN REVIEW: ALTC2109986 ADD/RELOCATE DIFFUSERS, ACCOMMODATE NEW LAYOUT, PER APPROVED PLANS LICENSE NUMBER: H00102 ¦ SCOPE ITEM: DUCTWORK / DAMPERS
010-148461-00 | 010-S003-04400 | 2021-04-20 | PMEPC2114026 |  | 0 | BUILDING PERMIT/PLAN REVIEW: ALTC2109986 BREAKROOM SINK
010-148461-00 | 010-S003-04400 | 2021-03-22 | ALTC2109986 |  | 152000 | 140 E. TOWN ST. PLAN APPROVAL: CONDITIONAL: REFERENCE CONDITIONS OF THE PLAN APPROVAL FOR DETAILS. REVIEWED FOR COMPLIANCE UNDER: 2017 OBC AND ICC A117.1-2009 WITH MODIFICATIONS IN OBC 1112.0. WORK NOT INCLUDED IN THIS APPROVAL: FIRE SUPPRESSION
010-148461-00 | 010-S003-04400 | 2021-04-19 | EMEPC2113848 |  | 0 | BUILDING PERMIT/PLAN REVIEW: ALTC2109986 INSTALL NEW LED LIGHTS, NEW SWITCHES AND RECEPTACLES AS PART OF TENANT IMPROVEMENTS
010-148461-00 | 010-S003-04400 | 2021-04-12 | FALRC2112791 |  | 0 | ALTER EXISTING FIRE ALARM SYSTEM FOR JEFFREY FIDUCIARY ON THE 14TH FLOOR BY ADDING AND RELOCATING NOTIFICATION DEVICES FOR AN INTERIOR ALTERATION. REFERENCE B.P. ALTC2109986 - (6) A/V DEVICES.
010-148461-00 | 010-S003-04400 | 2022-04-20 | FALRC2216224 |  | 0 | ALTER EXISTING FIRE ALARM SYSTEM FOR OHIO FIRE AND POLICE IN SUITE 700 BY RELOCATING NOTIFICATION DEVICES FOR AN INTERIOR ALTERATION. REFERENCE B.P. ALTC2208480 - (2) A/V DEVICES.
010-148461-00 | 010-S003-04400 | 2022-04-20 | FALRC2216224 |  | 0 | ALTER EXISTING FIRE ALARM SYSTEM FOR OHIO FIRE AND POLICE IN SUITE 700 BY RELOCATING NOTIFICATION DEVICES FOR AN INTERIOR ALTERATION. REFERENCE B.P. ALTC2208480 - (2) A/V DEVICES.
010-148461-00 | 010-S003-04400 | 2022-04-20 | FSUPC2216215 |  | 0 | 140 E TOWN STREET, 7TH FLOOR REFERENCE BUILDING PERMIT #ALTC2208480 ALTERATION TO EXISTING FIRE SPRINKLER SYSTEM TO RELOCATE 1 SPRINKLER.
010-148461-00 | 010-S003-04400 | 2022-04-20 | FSUPC2216215 |  | 0 | 140 E TOWN STREET, 7TH FLOOR REFERENCE BUILDING PERMIT #ALTC2208480 ALTERATION TO EXISTING FIRE SPRINKLER SYSTEM TO RELOCATE 1 SPRINKLER.
010-148461-00 | 010-S003-04400 | 2020-01-06 | ALTC2000123 |  | 80000 | 140 E TOWN STREET, SUITE 1100 PLAN APPROVAL: FINAL REVIEWED FOR COMPLIANCE UNDER: 2017 OBC AND ICC A117.1-2009 WITH MODIFICATIONS IN OBC 1112.0. WORK NOT INCLUDED IN THIS APPROVAL: FIRE ALARM, FIRE SUPPRESSION USE/OCCUPANCY GROUP: B (OFFICE) CONS
010-148461-00 | 010-S003-04400 | 2020-04-01 | ALTC2003041 |  | 105000 | PLAN APPROVAL: CONDITIONAL: FIRE ALARM AND FIRE SUPPRESSION DRAWINGS ARE REQUIRED TO BE FILED FOR REVIEW AND APPROVAL. REVIEWED FOR COMPLIANCE UNDER: 2017 OBC, ICC A117.1-2009. WORK NOT INCLUDED IN THIS APPROVAL: FIRE ALARM, FIRE SUPPRESSION. USE/O
010-148461-00 | 010-S003-04400 | 2020-04-21 | ALTC2003476 |  | 96300 | 140 E. TOWN STREET, STE 1275 PLAN APPROVAL: CONDITIONAL: REFERENCE CONDITIONS OF THE PLAN APPROVAL #1 THRU #7 FOR DETAILS. PLAN APPROVAL LETTER AND STAMPED SPECIAL INSPECTIONS CHECKLIST ARE REQUIRED TO BE ATTACHED BEFORE PLACING PLANS IN THE FIELD
010-148461-00 | 010-S003-04400 | 2019-12-05 | EMEPC1925131 |  | 0 | BUILDING PERMIT/PLAN REVIEW: ALTC1912427 INSTALL NEW LED 2X4 LIGHT FIXTURE RECEPTACLES AND SWITCHES AS PART OF NEW TENANT IMPROVEMENT
010-148461-00 | 010-S003-04400 | 2020-01-26 | EMEPC2001830 |  | 0 | BUILDING PERMIT/PLAN REVIEW: ALTC2000123 INSTALL RELOCATED LIGHTS, NEW RECEPTACLES, AND SWITCHES AS PART OF TENANT IMPROVEMENT
010-148461-00 | 010-S003-04400 | 2020-05-06 | EMEPC2008567 |  | 0 | BUILDING PERMIT/PLAN REVIEW: ALTC2003041 INSTALL 49 BASKET TYPE LED 2X4 FIXTURES, WITH NEW RECEPTACLES AND SWITCHES AS PART OF TENANT IMPROVEMENT
010-148461-00 | 010-S003-04400 | 2020-05-19 | EMEPC2009426 |  | 0 | BUILDING PERMIT/PLAN REVIEW: ALTC2003476 INSTALL NEW LED 2X4 LIGHTS , RECEPTACLES AND SWITCHES AS PART OF TENANT IMPROVEMENT
010-148461-00 | 010-S003-04400 | 2020-02-03 | FALRC2001167 |  | 0 | ALTER EXISTING FIRE ALARM SYSTEM FOR AGGE CLYMER BY ADDING AND RELOCATING DEVICES FOR AN INTERIOR REMODEL. REFERENCE B.P. ALTC2000123 - (3) A/V DEVICES.
010-148461-00 | 010-S003-04400 | 2020-02-03 | FALRC2001167 |  | 0 | ALTER EXISTING FIRE ALARM SYSTEM FOR AGGE CLYMER BY ADDING AND RELOCATING DEVICES FOR AN INTERIOR REMODEL. REFERENCE B.P. ALTC2000123 - (3) A/V DEVICES.
010-148462-00 | 010-S003-04300 | 2022-08-03 | EMEPC2231359 |  | 0 | ELECTRICAL WORK ASSOCIATED WITH APPROVED HVAC PERMIT MMEPC2209840
010-148462-00 | 010-S003-04300 | 2022-03-07 | MMEPC2209840 |  | 0 | LIKE-FOR-LIKE REPLACEMENT OF 120-TON CHILLER LICENSE NUMBER: H00114 ¦ SCOPE ITEM: CHILLERS
010-148462-00 | 010-S003-04300 | 2021-03-30 | PMEPC2111199 |  | 0 | BUILDING PERMIT/PLAN REVIEW: ALTC2109651 BREAKROOM REMODEL
010-148462-00 | 010-S003-04300 | 2021-04-26 | MMEPC2114916 |  | 0 | BUILDING PERMIT/PLAN REVIEW: ALTC2109651 ADD/RELOCATE DIFFUSERS, ACCOMMODATE NEW LAYOUT, PER APPROVED PLANS LICENSE NUMBER: H00102 ¦ SCOPE ITEM: DUCTWORK / DAMPERS
010-148462-00 | 010-S003-04300 | 2021-03-24 | FSUPC2110417 |  | 0 | 101 E TOWN STREET, 5TH FLOOR REFERENCE BUILDING PERMIT #ALTC2109651 ALTERATION TO EXISTING FIRE SPRINKLER SYSTEM TO ADD AND RELOCATE 35 SPRINKLERS IN OFFICE REMODEL.
010-148462-00 | 010-S003-04300 | 2021-03-18 | ALTC2109651 |  | 310000 | PLAN APPROVAL: CONDITIONAL: SEE CONDITIONS OF PLAN APPROVAL. REVIEWED FOR COMPLIANCE UNDER: 2017 OBC AND ICC A117.1-2009 WITH MODIFICATIONS IN OBC 1112.0. WORK NOT INCLUDED IN THIS APPROVAL: FIRE ALARM, FIRE SUPPRESSION BUILDING USE/OCCUPANCY: B
010-148462-00 | 010-S003-04300 | 2019-08-06 | MMEPC1915600 |  | 0 | REPLACE (2) LIEBERT DRY COOLERS LIKE FOR LIKE IN SIZE, WEIGHT AND CAPACITY LICENSE NUMBER: H00315 ¦ SCOPE ITEM: AIR CONDITIONING (INCLUDING CONDENSERS, EVAPORATORS, COMPRESSORS)
010-148462-00 | 010-S003-04300 | 2021-03-24 | FSUPC2110417 |  | 0 | 101 E TOWN STREET, 5TH FLOOR REFERENCE BUILDING PERMIT #ALTC2109651 ALTERATION TO EXISTING FIRE SPRINKLER SYSTEM TO ADD AND RELOCATE 35 SPRINKLERS IN OFFICE REMODEL.
010-148462-00 | 010-S003-04300 | 2021-03-24 | FALRC2110436 |  | 0 | ALTER EXISTING FIRE ALARM SYSTEM FOR WESTON HURD ON THE 5TH FLOOR BY INSTALLING AND RELOCATING NOTIFICATION DEVICES FOR AN INTERIOR ALTERATION. REFERENCE B.P. ALTC2109651 - (12) A/V DEVICES.
010-148462-00 | 010-S003-04300 | 2021-03-24 | FALRC2110436 |  | 0 | ALTER EXISTING FIRE ALARM SYSTEM FOR WESTON HURD ON THE 5TH FLOOR BY INSTALLING AND RELOCATING NOTIFICATION DEVICES FOR AN INTERIOR ALTERATION. REFERENCE B.P. ALTC2109651 - (12) A/V DEVICES.
010-148462-00 | 010-S003-04300 | 2021-03-30 | EMEPC2111217 |  | 0 | BUILDING PERMIT/PLAN REVIEW: ALTC2109651 INSTALL 112 LED FLAT PANELS, WITH 77 RECEPTACLES AND OS SWITCHES AS PART OF TENANT IMPROVEMENT 5TH FLOOR PROJECT AC-211967
010-148462-00 | 010-S003-04300 | 2019-02-05 | GBLW1900179 |  | 0 | REFACE EXISTING WALL SIGN TOP FACE AS APPROVED COA
010-148465-00 | 010-N070BA-00400 | 2021-03-26 | RSWDR2110706 |  | 8500 | Remove existing shingle roof to deck and replace with new felt underlayment, ice barrier membrane at eave, necessary flashings, and new asphalt shingles. Work to comply with RCO chapter 9 & Manufacture installation instructions.Roof Info: Worthington For
010-148465-00 | 010-N070BA-00400 | 2019-08-12 | PMEPC1916099 |  | 0 | REPLACED TUB AND SHOWER VALVE , REPLACE APPROXIMATELY 5FT OF 1/2 COPPER TO THE VALVE.
010-148472-00 | 010-N108FF-12900 | 2022-03-04 | RSWDR2209627 |  | 658 | REMOVE EXISTING 0 WINDOW(S), 1 DOOR(S) AND REPLACE WITH NEW. WORK TO COMPLY WITH RCO 612, RCO 308, AND RCO 113.6.1 WITH A U VALUE OF 0.35 OR BETTER.
010-148472-00 | 010-N108FF-12900 | 2024-08-16 | MMLSR2433549 |  | 0 | MLS SCOPE: REPLACEMENT OF A SINGLE A/C UNIT OR HEAT PUMP LICENSE NUMBER: H00150 ¦ SCOPE ITEM: FURNACES / AIR HANDLERS / RTUS
010-148474-00 | 010-N108FF-12700 | 2020-04-24 | RSWDR2001493 |  | 3322 | REMOVE EXISTING 13 WINDOW(S), 0 DOOR(S) AND REPLACE WITH NEW. WORK TO COMPLY WITH RCO 612, RCO 308, AND RCO 113.6.1 WITH A U VALUE OF 0.35 OR BETTER.
010-148476-00 | 010-N108FF-12500 | 2022-06-17 | ALTR2224674 |  | 36700 | PLAN APPROVAL: FINAL REVIEWED FOR COMPLIANCE UNDER: 2019 RESIDENTIAL CODE OF OHIO USE/OCCUPANCY GROUP: 1, 2, 3 FAMILY DWELLING CONSTRUCTION TYPE: V-B DESCRIPTION OF WORK: ALTER A 2 STORY FRAMED, 1 FAMILY DWELLING BY INSTALLING 13 CARBON FIBER ST
010-148477-00 | 010-N108FF-12400 | 2024-11-19 | EMLSR2445974 |  | 0 | Building Permit/Plan Review: PLEX2444689 MLS Scope: Electric for Solar Photovoltaic (PV) System
010-148479-00 | 010-N108FF-10600 | 2020-02-18 | RSWDR2000609 |  | 4000 | REMOVE EXISTING 8 WINDOW(S), 1 DOOR(S) AND REPLACE WITH NEW. WORK TO COMPLY WITH RCO 612, RCO 308, AND RCO 113.6.1 WITH A U VALUE OF 0.35 OR BETTER. REMOVE EXISTING EXTERIOR WALL COVERING SYSTEM AND REPLACE WITH NEW EXTERIOR SIDING OVER AN APPROVED WAT
010-148479-00 | 010-N108FF-10600 | 2021-03-30 |  |  |  | COMP OF EP
010-148482-00 | 010-N108FF-10300 | 2021-11-17 | PMEPR2145705 |  | 0 | INSTALL ACRYLIC TUB LINER AND WALL SURROUND OVER EXISTING TUB AND WALL, REPLACE EXISTING VALVE FIXTURE (CONNECT TO EXISTING DRAIN AND EXISTING SUPPLY LINES)
010-148483-00 | 010-N108FF-10200 | 2019-05-24 | RSWDR1902460 |  | 7330 | Remove existing shingle roof to deck and replace with new felt underlayment, ice barrier membrane at eave, necessary flashings, and new asphalt shingles. Work to comply with RCO chapter 9 & Manufacture installation instructions.Roof Info: ROOF REPLACEMENT
010-148483-00 | 010-N108FF-10200 | 2021-06-18 | MMLSR2123231 |  | 0 | MLS Scope: Replacement of a Single Furnace, A/C and/or Heat Pump License Number: H00020 ¦ Scope Item: air conditioning (including condensers, evaporators, compressors)
010-148484-00 | 010-N108FF-10100 | 2020-08-24 | MMLSR2017272 |  | 0 | MLS SCOPE: REPLACEMENT OF A SINGLE FURNACE, A/C AND/OR HEAT PUMP LICENSE NUMBER: H00425 ¦ SCOPE ITEM: AIR CONDITIONING (INCLUDING CONDENSERS, EVAPORATORS, COMPRESSORS)
010-148487-00 | 010-N108FF-09800 | 2024-03-11 | RSWDR2410841 |  | 800 | REMOVE EXISTING 1 WINDOW(S), 0 DOOR(S) AND REPLACE WITH NEW. WORK TO COMPLY WITH RCO 612, RCO 308, AND RCO 113.6.1 WITH A U VALUE OF 0.35 OR BETTER.WINDOWS INFO: FRONT OF HOUSE
010-148489-00 | 010-N108FF-09600 | 2024-05-13 | MMEPR2419421 |  | 0 | A/C AND FURNACE REPLACEMENT LICENSE NUMBER: H01072 ¦ SCOPE ITEM: FURNACES / AIR HANDLERS / RTUS
010-148490-00 | 010-N108FF-09500 | 2022-06-30 | RSWDR2226669 |  | 10060 | REMOVE EXISTING SHINGLE ROOF TO DECK AND REPLACE WITH NEW FELT UNDERLAYMENT, ICE BARRIER MEMBRANE AT EAVE, NECESSARY FLASHINGS, AND NEW ASPHALT SHINGLES. WORK TO COMPLY WITH RCO CHAPTER 9 & MANUFACTURE INSTALLATION INSTRUCTIONS.ROOF INFO: SHINGLE TEAR OF
010-148491-00 | 010-N108FF-09400 | 2021-11-17 | MMLSR2145588 |  | 0 | MLS SCOPE: REPLACEMENT OF A SINGLE FURNACE, A/C AND/OR HEAT PUMP LICENSE NUMBER: H00441 ¦ SCOPE ITEM: FURNACES / AIR HANDLERS / RTUS
010-148492-00 | 010-N108FF-09300 | 2022-01-18 | PMEPR2203666 |  | 0 | REPLACING CORRODED/DEFECTIVE PIPING MATERIALS, REPLACING APPROXIMATELY 50 FEET OF UNDERGROUND BUILDING DRAIN, REPLACING LAUNDRY STAND PIPE AND FLOOR DRAIN. CONNECTING TO EXISTING SANITARY STACK. ALL NEW DWV PIPE AND FITTINGS WILL COMPLY WITH ONE OF THE
010-148492-00 | 010-N108FF-09300 | 2022-03-22 | RSWDR2212028 |  | 13424 | REMOVE EXISTING SHINGLE ROOF TO DECK AND REPLACE WITH NEW FELT UNDERLAYMENT, ICE BARRIER MEMBRANE AT EAVE, NECESSARY FLASHINGS, AND NEW ASPHALT SHINGLES. WORK TO COMPLY WITH RCO CHAPTER 9 & MANUFACTURE INSTALLATION INSTRUCTIONS.
010-148493-00 | 010-N108FF-09200 | 2019-05-28 | RSWDR1902497 |  | 2105 | Remove existing 3 window(s), 0 door(s) and replace with new. Work to comply with RCO 612, RCO 308, and RCO 113.6.1 with a U Value of 0.35 or Better.Windows Info: Remove and replace 3 windows (basement, Kitchen), like with like, no structural changes.
010-148493-00 | 010-N108FF-09200 | 2021-08-16 | PMLSR2132110 |  | 0 | MLS Scope: Water Heater Replacement
010-148494-00 | 010-N108FF-09100 | 2022-06-03 | PMEPI2222580 |  | 8000 | INSTALLING 75 LF OF BASEMENT GUTTERS SUMPWELL AND PUMP IN BASEMENT
010-148494-00 | 010-N108FF-09100 | 2022-06-09 | EMEPR2223345 |  | 0 | BUILDING PERMIT/PLAN REVIEW: PMEPI2222580 INSTALL ELECTRIC OUTLET IN BASEMENT FOR SUMP PUMP SYSTEM
010-148499-00 | 010-N108FF-01000 | 2023-06-05 | EMEPR2323240 |  | 0 | Replacing the service conductors from the service point to the main breaker.
010-148500-00 | 010-N108FF-00900 | 2022-04-06 | RSWDR2214283 |  | 12000 | REMOVE EXISTING SHINGLE ROOF TO DECK AND REPLACE WITH NEW FELT UNDERLAYMENT, ICE BARRIER MEMBRANE AT EAVE, NECESSARY FLASHINGS, AND NEW ASPHALT SHINGLES. WORK TO COMPLY WITH RCO CHAPTER 9 & MANUFACTURE INSTALLATION INSTRUCTIONS.
010-148500-00 | 010-N108FF-00900 | 2021-11-02 | EMLSR2143479 |  | 0 | BUILDING PERMIT/PLAN REVIEW: PLEX2142140 MLS SCOPE: ELECTRIC FOR SOLAR PHOTOVOLTAIC (PV) SYSTEM
010-148501-00 | 010-N108FF-00800 | 2019-10-17 | MMLSR1921285 |  | 0 | MLS SCOPE: REPLACEMENT OF A SINGLE FURNACE, A/C AND/OR HEAT PUMP LICENSE NUMBER: H00124 ¦ SCOPE ITEM: FURNACES / AIR HANDLERS / RTUS
010-148501-00 | 010-N108FF-00800 | 2019-10-17 | MMLSR1921284 |  | 0 | MLS SCOPE: REPLACEMENT OF A SINGLE FURNACE, A/C AND/OR HEAT PUMP LICENSE NUMBER: H00124 ¦ SCOPE ITEM: AIR CONDITIONING (INCLUDING CONDENSERS, EVAPORATORS, COMPRESSORS)
010-148501-00 | 010-N108FF-00800 | 2022-02-21 | PMEPR2207968 |  | 0 | REPLACE 2' OF 3'' CAST IRON WITH PVC REPLACE 3' OF 4'' CAST IRON WITH PVC
010-148503-00 | 010-N108FF-00600 | 2022-03-22 | MMLSR2211970 |  | 0 | MLS SCOPE: REPLACEMENT OF A SINGLE FURNACE LICENSE NUMBER: H00306 ¦ SCOPE ITEM: FUEL GAS OR LP GAS
010-148505-00 | 010-N108FF-00400 | 2019-08-16 | MMLSM1916509 |  | 0 | MLS SCOPE: REPLACEMENT OF A SINGLE A/C UNIT OR HEAT PUMP LICENSE NUMBER: H00359 ¦ SCOPE ITEM: AIR CONDITIONING (INCLUDING CONDENSERS, EVAPORATORS, COMPRESSORS)
010-148507-00 | 010-N108FF-00200 | 2022-06-13 | RSWDR2223888 |  | 8651 | REMOVE EXISTING SHINGLE ROOF TO DECK AND REPLACE WITH NEW FELT UNDERLAYMENT, ICE BARRIER MEMBRANE AT EAVE, NECESSARY FLASHINGS, AND NEW ASPHALT SHINGLES. WORK TO COMPLY WITH RCO CHAPTER 9 & MANUFACTURE INSTALLATION INSTRUCTIONS.
010-148507-00 | 010-N108FF-00200 | 2019-10-17 | RSWDR1905379 |  | 6800 | REMOVE EXISTING SHINGLE ROOF TO DECK AND REPLACE WITH NEW FELT UNDERLAYMENT, ICE BARRIER MEMBRANE AT EAVE, NECESSARY FLASHINGS, AND NEW ASPHALT SHINGLES. WORK TO COMPLY WITH RCO CHAPTER 9 & MANUFACTURE INSTALLATION INSTRUCTIONS.
010-148507-00 | 010-N108FF-00200 | 2024-01-31 | MMLSR2405364 |  | 0 | MLS SCOPE: REPLACEMENT OF A SINGLE FURNACE LICENSE NUMBER: H00359 ¦ SCOPE ITEM: FURNACES / AIR HANDLERS / RTUS
010-148510-00 | 010-N108FF-18902 | 2023-12-06 | DECKR2350785 |  | 7100 | Plan Approval: Final Reviewed For Compliance Under: 2019 Residential Code Of Ohio Use/Occupancy Group: 1, 2, 3 Family Dwelling Construction Type: V-B Description Of Work: Alter a 2 Story Framed, 1 Family Dwelling by building a +/- 52’ long tempo
010-148510-00 | 010-N108FF-18902 | 2022-07-21 | RSWDR2229470 |  | 7464 | REMOVE EXISTING SHINGLE ROOF TO DECK AND REPLACE WITH NEW FELT UNDERLAYMENT, ICE BARRIER MEMBRANE AT EAVE, NECESSARY FLASHINGS, AND NEW ASPHALT SHINGLES. WORK TO COMPLY WITH RCO CHAPTER 9 & MANUFACTURE INSTALLATION INSTRUCTIONS.
010-148510-00 | 010-N108FF-18902 | 2020-06-03 | MMLSR2010437 |  | 0 | MLS SCOPE: REPLACEMENT OF A SINGLE A/C UNIT OR HEAT PUMP LICENSE NUMBER: H00425 ¦ SCOPE ITEM: AIR CONDITIONING (INCLUDING CONDENSERS, EVAPORATORS, COMPRESSORS)
010-148513-00 | 010-N108FF-18600 | 2023-06-27 | PMLSR2326601 |  | 0 | MLS Scope: Water Heater Replacement
010-148513-00 | 010-N108FF-18600 | 2019-08-30 | RSWDR1904397 |  | 9710 | Remove existing shingle roof to deck and replace with new felt underlayment, ice barrier membrane at eave, necessary flashings, and new asphalt shingles. Work to comply with RCO chapter 9 & Manufacture installation instructions.Roof Info: Shingle tear of
010-148513-00 | 010-N108FF-18600 | 2020-04-21 | MMLSR2007687 |  | 0 | MLS SCOPE: REPLACEMENT OF A SINGLE FURNACE, A/C AND/OR HEAT PUMP LICENSE NUMBER: H00310 ¦ SCOPE ITEM: FURNACES / AIR HANDLERS / RTUS
010-148515-00 | 010-N108FF-18400 | 2023-09-12 | RSWDR2338736 |  | 10292 | Remove existing shingle roof to deck and replace with new felt underlayment, ice barrier membrane at eave, necessary flashings, and new asphalt shingles. Work to comply with RCO chapter 9 & Manufacture installation instructions.
010-148536-00 | 010-N148E-00700 | 2022-04-20 | ALTR2216177 |  | 11606 | ALT 1 STY SFD BY INSTALLING (123) LF OF IMG BASEMENT GUTTER SUMP WELL AND PUMP.
010-148537-00 | 010-N148E-00800 | 2022-11-03 | RSWDR2244348 |  | 6930 | Remove existing shingle roof to deck and replace with new felt underlayment, ice barrier membrane at eave, necessary flashings, and new asphalt shingles. Work to comply with RCO chapter 9 & Manufacture installation instructions.
010-148544-00 | 010-N148E-01800 | 2021-03-17 | RSWDR2109508 |  | 5000 | Remove existing shingle roof to deck and replace with new felt underlayment, ice barrier membrane at eave, necessary flashings, and new asphalt shingles. Work to comply with RCO chapter 9 & Manufacture installation instructions.
010-148546-00 | 010-N148E-02000 | 2019-04-23 | MMLSR1907461 |  | 0 | MLS Scope: Replacement of a Single A/C Unit or Heat Pump License Number: H00286 ¦ Scope Item: air conditioning (including condensers, evaporators, compressors)
010-148547-00 | 010-N148E-02100 | 2019-07-12 | MMLSR1913583 |  | 0 | MLS Scope: Replacement of a Single A/C Unit or Heat Pump License Number: H00846 ¦ Scope Item: furnaces / air handlers / RTUs
010-148549-00 | 010-N148E-02300 | 2024-03-07 | RSWDR2410288 |  | 10300 | REMOVE EXISTING 2 WINDOW(S), 0 DOOR(S) AND REPLACE WITH NEW. WORK TO COMPLY WITH RCO 612, RCO 308, AND RCO 113.6.1 WITH A U VALUE OF 0.35 OR BETTER.WINDOWS INFO: LIKE FOR LIKE
010-148557-00 | 010-N148E-03100 | 2021-10-14 | EMEPR2140725 |  | 0 | BUILDING PERMIT/PLAN REVIEW: DMGR2138234 REPLACED PANEL AND BURNT WIRES IN KIT AREA
010-148557-00 | 010-N148E-03100 | 2021-09-27 | DMGR2138234 |  | 20000 | PLAN APPROVAL: FINAL REVIEWED FOR COMPLIANCE UNDER: 2019 RESIDENTIAL CODE OF OHIO USE/OCCUPANCY GROUP: 1, 2, 3 FAMILY DWELLING CONSTRUCTION TYPE: V-B DESCRIPTION OF WORK: ALTER A 2 STORY FRAMED, 1 FAMILY DWELLING: PROJECT SCOPE IS TO REPAIR ALL
010-148558-00 | 010-N148E-03200 | 2019-12-19 | RSWDR1906420 |  | 3800 | REMOVE EXISTING 6 WINDOW(S), 0 DOOR(S) AND REPLACE WITH NEW. WORK TO COMPLY WITH RCO 612, RCO 308, AND RCO 113.6.1 WITH A U VALUE OF 0.35 OR BETTER.
010-148558-00 | 010-N148E-03200 | 2019-12-02 | PMLSR1924808 |  | 0 | MLS SCOPE: WATER HEATER REPLACEMENT
010-148558-00 | 010-N148E-03200 | 2019-12-02 | EMEPR1924810 |  | 0 | **NO DRYWALL TO BE REMOVED.** -REPLACE ELECTRIC PANEL -REPLACE METER CAN AND SERVICE CABLE -DRIVE TWO NEW GROUND RODS **TOTAL JOB COST $1,703.00** **BEDROOMS** -OLD WORK CEILING FANS IN EACH OF THE THREE BEDROOMS **BACK PORCH** -OLD WORK WEATH
010-148558-00 | 010-N148E-03200 | 2019-12-02 | MMEPR1924806 |  | 0 | INSTALL NEW AC, NO PREVIOUS AC UNIT LICENSE NUMBER: H00300 ¦ SCOPE ITEM: AIR CONDITIONING (INCLUDING CONDENSERS, EVAPORATORS, COMPRESSORS)
010-148558-00 | 010-N148E-03200 | 2019-12-09 | ALTR1912982 |  | 8485 | ALTER STORY SINGLE FAMILLY DWELLING BY INSTALLING INTERIOR PERIMETER DRAIN SUMP WELL AND PUMP. SEPARATE ELECTRIC REQUIRED FOR PUMP ELECTRIC IF NEEDED. MLS
010-148560-00 | 010-N148E-03400 | 2019-07-30 | PMLSR1914966 |  | 0 | MLS Scope: Water Heater Replacement
010-148561-00 | 010-N148E-03500 | 2024-05-21 | PMLSR2420642 |  | 0 | MLS SCOPE: WATER HEATER REPLACEMENT
010-148567-00 | 010-N148E-04100 | 2020-12-03 | MMLSR2025179 |  | 0 | MLS Scope: Replacement of a Single Furnace License Number: H00300 ¦ Scope Item: furnaces / air handlers / RTUs
010-148571-00 | 010-N148E-04500 | 2020-07-24 | RSWDR2003452 |  | 7194 | REMOVE EXISTING SHINGLE ROOF TO DECK AND REPLACE WITH NEW FELT UNDERLAYMENT, ICE BARRIER MEMBRANE AT EAVE, NECESSARY FLASHINGS, AND NEW ASPHALT SHINGLES. WORK TO COMPLY WITH RCO CHAPTER 9 & MANUFACTURE INSTALLATION INSTRUCTIONS.
010-148572-00 | 010-N148E-04600 | 2024-06-20 | EMEPR2425419 |  | 0 | BUILDING PERMIT/PLAN REVIEW: PLEX2422268 ROOFTOP MOUNT SOLAR ARRAY 9 MODULES 9 MICRO INVERTER MAIN SERVICE PANEL UPGRADE 125 AMP BUS RATING WITH 100 MAIN BREAKER
010-148579-00 | 010-N148E-05300 | 2019-06-04 | MMLSR1910618 |  | 0 | MLS Scope: Replacement of a Single A/C Unit or Heat Pump License Number: H00150 ¦ Scope Item: air conditioning (including condensers, evaporators, compressors)
010-148579-00 | 010-N148E-05300 | 2022-11-01 | MMLSR2243948 |  | 0 | MLS Scope: Replacement of a Single Furnace License Number: H00150 ¦ Scope Item: furnaces / air handlers / RTUs
010-148580-00 | 010-N148E-05400 | 2021-07-06 | RSWDR2125695 |  | 420 | Remove existing 0 window(s), 1 door(s) and replace with new. Work to comply with RCO 612, RCO 308, and RCO 113.6.1 with a U Value of 0.35 or Better.
010-148581-00 | 010-N148E-05500 | 2021-01-21 | MMLSR2102202 |  | 0 | MLS Scope: Replacement of a Single Furnace, A/C and/or Heat Pump License Number: H00150 ¦ Scope Item: furnaces / air handlers / RTUs
010-148582-00 | 010-N148E-05600 | 2022-07-18 | MMLSR2228863 |  | 0 | MLS SCOPE: REPLACEMENT OF A SINGLE FURNACE, A/C AND/OR HEAT PUMP LICENSE NUMBER: H00056 ¦ SCOPE ITEM: FURNACES / AIR HANDLERS / RTUS
010-148583-00 | 010-N148E-05700 | 2024-10-22 | MMLSR2442389 |  | 0 | MLS Scope: Replacement of a Single Furnace, A/C and/or Heat Pump License Number: H00056 ¦ Scope Item: air conditioning (including condensers, evaporators, compressors) License Number: H00056 ¦ Scope Item: furnaces / air handlers / RTUs
010-148593-00 | 010-N148E-06700 | 2020-05-05 | PMLSR2008437 |  | 0 | MLS SCOPE: WATER HEATER REPLACEMENT
010-148594-00 | 010-N148E-06800 | 2019-09-23 | MMLSR1919144 |  | 0 | MLS SCOPE: REPLACEMENT OF A SINGLE FURNACE LICENSE NUMBER: H00402 ¦ SCOPE ITEM: FURNACES / AIR HANDLERS / RTUS
010-148595-00 | 010-N148E-06900 | 2020-10-16 | PMLSR2021615 |  | 0 | MLS SCOPE: WATER HEATER REPLACEMENT
010-148595-00 | 010-N148E-06900 | 2020-10-16 | MMLSR2021614 |  | 0 | MLS SCOPE: REPLACEMENT OF A SINGLE FURNACE LICENSE NUMBER: H00014 ¦ SCOPE ITEM: FURNACES / AIR HANDLERS / RTUS MLS SCOPE: REPLACEMENT OF A SINGLE FURNACE LICENSE NUMBER: H00014 ¦ SCOPE ITEM: FURNACES / AIR HANDLERS / RTUS
010-148600-00 | 010-N148E-07400 | 2024-11-21 | RSWDR2446385 |  | 3200 | REMOVE EXISTING 3 WINDOW(S), 1 DOOR(S) AND REPLACE WITH NEW. WORK TO COMPLY WITH RCO 612, RCO 308, AND RCO 113.6.1 WITH A U VALUE OF 0.35 OR BETTER.
010-148601-00 | 010-N148E-07500 | 2019-07-05 | PMLSR1912999 |  | 0 | MLS Scope: Water Heater Replacement
010-148608-00 | 010-N148E-08200 | 2023-07-24 | MMLSR2330588 |  | 0 | MLS Scope: Replacement of a Single Furnace License Number: H01127 ¦ Scope Item: furnaces / air handlers / RTUs
010-148613-00 | 010-N148E-08700 | 2024-10-08 | EMLSR2440627 |  | 0 | Building Permit/Plan Review: PLEX2438161 MLS Scope: Electric for Solar Photovoltaic (PV) System
010-148614-00 | 010-N148E-08800 | 2020-01-17 | PMLSR2001211 |  | 0 | MLS SCOPE: WATER HEATER REPLACEMENT
010-148617-00 | 010-N148E-09100 | 2021-10-15 | MMLSR2140909 |  | 0 | MLS Scope: Replacement of a Single Furnace License Number: H00056 ¦ Scope Item: furnaces / air handlers / RTUs
010-148617-00 | 010-N148E-09100 | 2021-07-02 | MMLSR2125520 |  | 0 | MLS Scope: Replacement of a Single Furnace, A/C and/or Heat Pump License Number: H00150 ¦ Scope Item: furnaces / air handlers / RTUs
010-148617-00 | 010-N148E-09100 | 2022-06-22 | MMLSR2225311 |  | 0 | MLS SCOPE: REPLACEMENT OF A SINGLE A/C UNIT OR HEAT PUMP LICENSE NUMBER: H00056 ¦ SCOPE ITEM: AIR CONDITIONING (INCLUDING CONDENSERS, EVAPORATORS, COMPRESSORS)
010-148618-00 | 010-N148E-09200 | 2022-01-06 | MMLSR2202551 |  | 0 | MLS SCOPE: REPLACEMENT OF A SINGLE FURNACE LICENSE NUMBER: H00056 ¦ SCOPE ITEM: FURNACES / AIR HANDLERS / RTUS
010-148623-00 | 010-N148E-09700 | 2019-11-22 | RSWDR1906005 |  | 1200 | REMOVE EXISTING 0 WINDOW(S), 1 DOOR(S) AND REPLACE WITH NEW. WORK TO COMPLY WITH RCO 612, RCO 308, AND RCO 113.6.1 WITH A U VALUE OF 0.35 OR BETTER. DOORS INFO: REMOVE AND REPLACE FRONT ENTRY DOOR
010-148627-00 | 010-N148E-10100 | 2021-03-23 | RSWDR2110189 |  | 3500 | Remove existing shingle roof to deck and replace with new felt underlayment, ice barrier membrane at eave, necessary flashings, and new asphalt shingles. Work to comply with RCO chapter 9 & Manufacture installation instructions.Roof Info: Remove shingles
010-148628-00 | 010-N148E-10200 | 2022-01-03 | PMLSR2202104 |  | 0 | MLS SCOPE: WATER HEATER REPLACEMENT
010-148628-00 | 010-N148E-10200 | 2024-04-17 | MMLSR2415778 |  | 0 | MLS SCOPE: REPLACEMENT OF A SINGLE FURNACE, A/C AND/OR HEAT PUMP LICENSE NUMBER: H00855 ¦ SCOPE ITEM: AIR CONDITIONING (INCLUDING CONDENSERS, EVAPORATORS, COMPRESSORS) LICENSE NUMBER: H00855 ¦ SCOPE ITEM: FURNACES / AIR HANDLERS / RTUS
010-148633-00 | 010-N148E-10700 | 2019-03-08 | MMLSR1904387 |  | 0 | MLS Scope: Replacement of a Single Furnace License Number: H00150 ¦ Scope Item: furnaces / air handlers / RTUs
010-148637-00 | 010-N148E-11100 | 2023-02-09 | PMLSR2307070 |  | 0 | MLS Scope: Water Heater Replacement
010-148637-00 | 010-N148E-11100 | 2020-04-24 | MMLSR2007856 |  | 0 | MLS SCOPE: REPLACEMENT OF A SINGLE FURNACE, A/C AND/OR HEAT PUMP LICENSE NUMBER: H00240 ¦ SCOPE ITEM: AIR CONDITIONING (INCLUDING CONDENSERS, EVAPORATORS, COMPRESSORS)
010-148638-00 | 010-N148E-11200 | 2022-01-17 | MMLSR2203639 |  | 0 | MLS SCOPE: REPLACEMENT OF A SINGLE FURNACE LICENSE NUMBER: H01004 ¦ SCOPE ITEM: FURNACES / AIR HANDLERS / RTUS
010-148638-00 | 010-N148E-11200 | 2024-10-24 | PMLSR2442693 |  | 0 | MLS Scope: Gas Water Heater Replacement
010-148639-00 | 010-N148E-00100 | 2023-11-02 | FALRC2346559 |  | 0 | ALTER EXISTING FIRE ALARM SYSTEM FOR NEW LIFE APOSTOLIC BY REPLACING DEFECTIVE FACP, ADD CELL DIALER FOR COMMUNICATION, AND RE-CONNECTING DEVICES TO NEW PANEL. SMOKE DETECTOR REQUIRED ABOVE PANEL PER OBC 907.4.1. STAND ALONE PERMIT. SECTION 901.7 OF THE
010-148639-00 | 010-N148E-00100 | 2022-02-10 | FALRC2206860 |  | 0 | ALTER EXISTING FIRE ALARM SYSTEM FOR NEW LIFE APOSTOLIC BY REPLACING DEFECTIVE FACP, ADD CELL DIALER FOR COMMUNICATION, AND RE-CONNECTING DEVICES TO NEW PANEL. SMOKE DETECTOR REQUIRED ABOVE PANEL PER OBC 907.4.1. STAND ALONE PERMIT. SECTION 901.7 OF THE
010-148639-00 | 010-N148E-00100 | 2022-02-10 | FALRC2206860 |  | 0 | ALTER EXISTING FIRE ALARM SYSTEM FOR NEW LIFE APOSTOLIC BY REPLACING DEFECTIVE FACP, ADD CELL DIALER FOR COMMUNICATION, AND RE-CONNECTING DEVICES TO NEW PANEL. SMOKE DETECTOR REQUIRED ABOVE PANEL PER OBC 907.4.1. STAND ALONE PERMIT. SECTION 901.7 OF THE
010-148640-00 | 010-N128M-04600 | 2022-10-19 | RSWDR2242220 |  | 18000 | REMOVE EXISTING EXTERIOR WALL COVERING SYSTEM AND REPLACE WITH NEW EXTERIOR SIDING OVER AN APPROVED WATER-RESISTIVE BARRIER. WORK TO COMPLY WITH RCO 703.
010-148640-00 | 010-N128M-04600 | 2023-02-20 | MMLSR2308136 |  | 0 | MLS Scope: Replacement of a Single Furnace License Number: H00425 ¦ Scope Item: furnaces / air handlers / RTUs
010-148642-00 | 010-N128M-04800 | 2023-03-02 | PMLSR2309803 |  | 0 | MLS Scope: Water Heater Replacement
010-148644-00 | 010-N128M-05000 | 2023-01-05 | RSWDR2302422 |  | 37000 | Remove existing shingle roof to deck and replace with new felt underlayment, ice barrier membrane at eave, necessary flashings, and new asphalt shingles. Work to comply with RCO chapter 9 & Manufacture installation instructions.
010-148646-00 | 010-N128M-05200 | 2021-01-25 | MMLSR2102547 |  | 0 | MLS Scope: Replacement of a Single Furnace, A/C and/or Heat Pump License Number: H00425 ¦ Scope Item: air conditioning (including condensers, evaporators, compressors)
010-148646-00 | 010-N128M-05200 | 2019-10-03 | RSWDR1905048 |  | 2000 | REMOVE EXISTING 0 WINDOW(S), 1 DOOR(S) AND REPLACE WITH NEW. WORK TO COMPLY WITH RCO 612, RCO 308, AND RCO 113.6.1 WITH A U VALUE OF 0.35 OR BETTER. DOORS INFO: REPLACE REAR ENTRY DOOR
010-148646-00 | 010-N128M-05200 | 2020-01-22 | PMLSR2001590 |  | 0 | MLS SCOPE: WATER HEATER REPLACEMENT
010-148646-00 | 010-N128M-05200 | 2023-09-06 | RSWDR2337982 |  | 17860 | Remove existing shingle roof to deck and replace with new felt underlayment, ice barrier membrane at eave, necessary flashings, and new asphalt shingles. Work to comply with RCO chapter 9 & Manufacture installation instructions.Roof Info: shingle tear of
010-148647-00 | 010-N128M-05300 | 2024-02-26 | MMLSR2408600 |  | 0 | MLS Scope: Replacement of a Single Furnace, A/C and/or Heat Pump License Number: H00150 ¦ Scope Item: furnaces / air handlers / RTUs
010-148647-00 | 010-N128M-05300 | 2020-09-02 | PMLSR2018092 |  | 0 | MLS SCOPE: WATER HEATER REPLACEMENT
010-148647-00 | 010-N128M-05300 | 2021-05-11 | RSWDR2117020 |  | 13511 | Remove existing shingle roof to deck and replace with new felt underlayment, ice barrier membrane at eave, necessary flashings, and new asphalt shingles. Work to comply with RCO chapter 9 & Manufacture installation instructions.Roof Info: Shingle tear of
010-148648-00 | 010-N128M-05400 | 2020-07-23 | MMLSR2014802 |  | 0 | MLS SCOPE: REPLACEMENT OF A SINGLE FURNACE, A/C AND/OR HEAT PUMP LICENSE NUMBER: H00855 ¦ SCOPE ITEM: AIR CONDITIONING (INCLUDING CONDENSERS, EVAPORATORS, COMPRESSORS) LICENSE NUMBER: H00855 ¦ SCOPE ITEM: FURNACES / AIR HANDLERS / RTUS
010-148649-00 | 010-N128M-05500 | 2023-04-18 | RSWDR2315957 |  | 10000 | Remove existing shingle roof to deck and replace with new felt underlayment, ice barrier membrane at eave, necessary flashings, and new asphalt shingles. Work to comply with RCO chapter 9 & Manufacture installation instructions.
010-148649-00 | 010-N128M-05500 | 2021-03-03 | MMLSR2107450 |  | 0 | MLS Scope: Replacement of a Single Furnace, A/C and/or Heat Pump License Number: H00150 ¦ Scope Item: furnaces / air handlers / RTUs
010-148651-00 | 010-N128M-05700 | 2024-10-21 | PMEPR2442218 |  | 0 | Building Permit/Plan Review: ALTR2431322 REMODEL SECOND FLOOR BATH AND KITCHEN
010-148651-00 | 010-N128M-05700 | 2024-10-09 | EMEPR2440770 |  | 0 | Building Permit/Plan Review: ALTR2431322 Kitchen and Master Bath remodel
010-148651-00 | 010-N128M-05700 | 2024-10-21 | MMEPR2442220 |  | 0 | Building Permit/Plan Review: ALTR2431322 TO INSTALL NEW GAS LINE FOR RANGE License Number: P01016 ¦ Scope Item: fuel gas or LP gas
010-148651-00 | 010-N128M-05700 | 2024-08-06 | ALTR2431322 |  | 85000 | PLAN APPROVAL: FINAL REVIEWED FOR COMPLIANCE UNDER: 2019 RESIDENTIAL CODE OF OHIO DESCRIPTION OF WORK: ALTER A 2 STORY FRAME, 1 FAMILY DWELLING BY REMODELING KITCHEN AND 2ND FLOOR BATHROOMS PER APPROVED PLANS. PLUMBING, FUEL GAS AND ELECTRIC PERMITS
010-148653-00 | 010-N128M-05900 | 2022-02-10 | RSWDR2206713 |  | 4160 | REMOVE EXISTING 5 WINDOW(S), 0 DOOR(S) AND REPLACE WITH NEW. WORK TO COMPLY WITH RCO 612, RCO 308, AND RCO 113.6.1 WITH A U VALUE OF 0.35 OR BETTER.
010-148653-00 | 010-N128M-05900 | 2022-07-08 | MMLSR2227499 |  | 0 | MLS SCOPE: REPLACEMENT OF A SINGLE FURNACE, A/C AND/OR HEAT PUMP LICENSE NUMBER: H00855 ¦ SCOPE ITEM: AIR CONDITIONING (INCLUDING CONDENSERS, EVAPORATORS, COMPRESSORS) LICENSE NUMBER: H00855 ¦ SCOPE ITEM: FURNACES / AIR HANDLERS / RTUS
010-148653-00 | 010-N128M-05900 | 2023-04-06 | RSWDR2314540 |  | 3700 | Remove existing 1 window(s), 1 door(s) and replace with new. Work to comply with RCO 612, RCO 308, and RCO 113.6.1 with a U Value of 0.35 or Better.
010-148654-00 | 010-N128M-06000 | 2019-07-01 | SWPLR1906672 |  | 15000 | INSTALLING RADIANT SWIMMING POOL IN BACK YARD
010-148654-00 | 010-N128M-06000 | 2019-04-05 | MMLSR1906342 |  | 0 | MLS SCOPE: REPLACEMENT OF A SINGLE FURNACE LICENSE NUMBER: H00150 ¦ SCOPE ITEM: FURNACES / AIR HANDLERS / RTUS
010-148654-00 | 010-N128M-06000 | 2019-08-15 | EMEPR1916393 |  | 0 | BUILDING PERMIT/PLAN REVIEW: SWPLR1906672 ELECTRICAL WORK NEEDED FOR POOL EQUIPMENT
010-148654-00 | 010-N128M-06000 | 2024-04-19 | RSWDR2416076 |  | 43801 | Remove existing exterior wall covering system and replace with new exterior siding over an approved water-resistive barrier. Work to comply with RCO 703. Remove existing shingle roof to deck and replace with new felt underlayment, ice barrier membrane
010-148656-00 | 010-N128M-06200 | 2024-08-15 | RSWDR2433418 |  | 46005 | REMOVE EXISTING EXTERIOR WALL COVERING SYSTEM AND REPLACE WITH NEW EXTERIOR SIDING OVER AN APPROVED WATER-RESISTIVE BARRIER. WORK TO COMPLY WITH RCO 703. REMOVE EXISTING SHINGLE ROOF TO DECK AND REPLACE WITH NEW FELT UNDERLAYMENT, ICE BARRIER MEMBRANE
010-148656-00 | 010-N128M-06200 | 2024-04-08 | RSWDR2414482 |  | 5928 | REMOVE EXISTING 3 WINDOW(S), 2 DOOR(S) AND REPLACE WITH NEW. WORK TO COMPLY WITH RCO 612, RCO 308, AND RCO 113.6.1 WITH A U VALUE OF 0.35 OR BETTER.
010-148657-00 | 010-N128M-06300 | 2019-02-27 | MMLSR1903729 |  | 0 | MLS Scope: Replacement of a Single Furnace, A/C and/or Heat Pump License Number: H00855 ¦ Scope Item: air conditioning (including condensers, evaporators, compressors) License Number: H00855 ¦ Scope Item: furnaces / air handlers / RTUs
010-148658-00 | 010-N128M-06400 | 2019-07-02 | RSWDR1903230 |  | 3800 | Remove existing 2 window(s), 1 door(s) and replace with new. Work to comply with RCO 612, RCO 308, and RCO 113.6.1 with a U Value of 0.35 or Better.
010-148659-00 | 010-N128M-06500 | 2022-07-06 | PMLSR2227042 |  | 0 | MLS SCOPE: WATER HEATER REPLACEMENT
010-148659-00 | 010-N128M-06500 | 2022-07-06 | EMEPR2227043 |  | 0 | STAND ALONE OUTLET FOR TANKLESS WATER HEATER
010-148660-00 | 010-N128M-06600 | 2021-06-25 | ALTR2124271 |  | 6540 | Plan Approval: Final Reviewed For Compliance Under: 2019 Residential Code Of Ohio Use/Occupancy Group: 1, 2, 3 Family Dwelling Construction Type: V-B Description Of Work: Alter a 2 Story Framed, 1 Family Dwelling by installing 18 Carbon Fiber St
010-148661-00 | 010-N128M-06700 | 2020-09-24 | EMEPR2019814 |  | 0 | REPLACE EXISTING PANEL WITH NEW 200A PANEL.
010-148661-00 | 010-N128M-06700 | 2021-06-21 | MMLSR2123354 |  | 0 | MLS Scope: Replacement of a Single Furnace, A/C and/or Heat Pump License Number: H00434 ¦ Scope Item: air conditioning (including condensers, evaporators, compressors) License Number: H00434 ¦ Scope Item: furnaces / air handlers / RTUs
010-148662-00 | 010-N128M-06800 | 2023-02-21 | PMLSR2308355 |  | 0 | MLS Scope: Water Heater Replacement
010-148668-00 | 010-N128M-07400 | 2023-06-05 | MMLSR2323212 |  | 0 | MLS SCOPE: REPLACEMENT OF A SINGLE A/C UNIT OR HEAT PUMP LICENSE NUMBER: H00846 ¦ SCOPE ITEM: FURNACES / AIR HANDLERS / RTUS
010-148668-00 | 010-N128M-07400 | 2023-08-16 | RSWDR2334736 |  | 22779 | REMOVE EXISTING SHINGLE ROOF TO DECK AND REPLACE WITH NEW FELT UNDERLAYMENT, ICE BARRIER MEMBRANE AT EAVE, NECESSARY FLASHINGS, AND NEW ASPHALT SHINGLES. WORK TO COMPLY WITH RCO CHAPTER 9 & MANUFACTURE INSTALLATION INSTRUCTIONS.
010-148671-00 | 010-N128M-07700 | 2021-07-27 | MMLSR2129060 |  | 0 | MLS Scope: Replacement of a Single Furnace, A/C and/or Heat Pump License Number: H01049 ¦ Scope Item: air conditioning (including condensers, evaporators, compressors)
010-148674-00 | 010-N128M-08000 | 2021-12-19 | RSWDR2149550 |  | 750 | REMOVE EXISTING 0 WINDOW(S), 1 DOOR(S) AND REPLACE WITH NEW. WORK TO COMPLY WITH RCO 612, RCO 308, AND RCO 113.6.1 WITH A U VALUE OF 0.35 OR BETTER.
010-148676-00 | 010-N128M-08200 | 2024-05-16 | PMEPI2420069 |  | 8605 | INTERIOR PERIMETER DRAINAGE SYTEM TO SUMP PUMP DISCHARGE INSTALL 90 LNFT TO 2 DOWNSPOUT AND SUMP PUMP DISCHARGE
010-148677-00 | 010-N128M-08300 | 2019-10-14 | MMLSR1920888 |  | 0 | MLS SCOPE: REPLACEMENT OF A SINGLE FURNACE LICENSE NUMBER: H00150 ¦ SCOPE ITEM: FURNACES / AIR HANDLERS / RTUS
010-148679-00 | 010-N128M-08500 | 2022-12-05 | ALTR2248293 |  | 25000 | PLAN APPROVAL: FINAL REVIEWED FOR COMPLIANCE UNDER: 2019 RESIDENTIAL CODE OF OHIO USE/OCCUPANCY GROUP: 1, 2, 3 FAMILY DWELLING CONSTRUCTION TYPE: V-B DESCRIPTION OF WORK: ALTER A 1 STORY FRAMED, 1 FAMILY DWELLING BY BUILDING A 32’X 24’ STORAGE B
010-148680-00 | 010-N128M-08600 | 2019-08-01 | MMLSR1915193 |  | 0 | MLS Scope: Replacement of a Single Furnace, A/C and/or Heat Pump License Number: H00425 ¦ Scope Item: air conditioning (including condensers, evaporators, compressors)
010-148680-00 | 010-N128M-08600 | 2024-07-01 | EMLSR2426982 |  | 0 | Building Permit/Plan Review: PLEX2422767 MLS Scope: Electric for Solar Photovoltaic (PV) System
010-148685-00 | 010-N128M-09100 | 2021-05-28 | RSWDR2120081 |  | 2720 | Remove existing 3 window(s), 0 door(s) and replace with new. Work to comply with RCO 612, RCO 308, and RCO 113.6.1 with a U Value of 0.35 or Better.Windows Info: Remove and replace 3 windows, like for like, no structural changes.
010-148687-00 | 010-N128M-09300 | 2023-11-22 | ALTR2349192 |  | 4000 | PLAN APPROVAL: FINAL REVIEWED FOR COMPLIANCE UNDER: 2019 RESIDENTIAL CODE OF OHIO USE/OCCUPANCY GROUP: 1, 2, 3 FAMILY DWELLING CONSTRUCTION TYPE: V-B DESCRIPTION OF WORK: ALTER A 2 STORY FRAMED, 1 FAMILY DWELLING BY INSTALLING 5 CARBON FIBER STR
010-148690-00 | 010-N128M-09600 | 2024-08-08 | RSWDR2432225 |  | 10519 | REMOVE EXISTING SHINGLE ROOF TO DECK AND REPLACE WITH NEW FELT UNDERLAYMENT, ICE BARRIER MEMBRANE AT EAVE, NECESSARY FLASHINGS, AND NEW ASPHALT SHINGLES. WORK TO COMPLY WITH RCO CHAPTER 9 & MANUFACTURE INSTALLATION INSTRUCTIONS. ROOF INFO: REMOVE AND REP
010-148690-00 | 010-N128M-09600 | 2024-05-29 | RSWDR2421972 |  | 9284 | REMOVE EXISTING 12 WINDOW(S), 0 DOOR(S) AND REPLACE WITH NEW. WORK TO COMPLY WITH RCO 612, RCO 308, AND RCO 113.6.1 WITH A U VALUE OF 0.35 OR BETTER.
010-148690-00 | 010-N128M-09600 | 2021-08-19 | MMLSR2132694 |  | 0 | MLS Scope: Replacement of a Single Furnace License Number: H00150 ¦ Scope Item: furnaces / air handlers / RTUs MLS Scope: Replacement of a Single Furnace License Number: H00150 ¦ Scope Item: furnaces / air handlers / RTUs
010-148690-00 | 010-N128M-09600 | 2021-03-29 | MMLSR2110876 |  | 0 | MLS Scope: Replacement of a Single A/C Unit or Heat Pump License Number: H00150 ¦ Scope Item: air conditioning (including condensers, evaporators, compressors)
010-148691-00 | 010-N128M-09700 | 2022-04-26 | RSWDR2217047 |  | 5412 | REMOVE EXISTING 7 WINDOW(S), 0 DOOR(S) AND REPLACE WITH NEW. WORK TO COMPLY WITH RCO 612, RCO 308, AND RCO 113.6.1 WITH A U VALUE OF 0.35 OR BETTER.
010-148691-00 | 010-N128M-09700 | 2021-10-26 | RSWDR2142497 |  | 2731 | Remove existing 4 window(s), 0 door(s) and replace with new. Work to comply with RCO 612, RCO 308, and RCO 113.6.1 with a U Value of 0.35 or Better.
010-148691-00 | 010-N128M-09700 | 2024-05-20 | RSWDR2420629 |  | 12503 | Remove existing exterior wall covering system and replace with new exterior siding over an approved water-resistive barrier. Work to comply with RCO 703. Remove existing shingle roof to deck and replace with new felt underlayment, ice barrier membrane
010-148692-00 | 010-N128M-09800 | 2024-08-05 | RSWDR2431194 |  | 24502 | REMOVE EXISTING EXTERIOR WALL COVERING SYSTEM AND REPLACE WITH NEW EXTERIOR SIDING OVER AN APPROVED WATER-RESISTIVE BARRIER. WORK TO COMPLY WITH RCO 703.
010-148692-00 | 010-N128M-09800 | 2022-08-02 | MMLSR2231164 |  | 0 | MLS SCOPE: REPLACEMENT OF A SINGLE FURNACE, A/C AND/OR HEAT PUMP LICENSE NUMBER: H00150 ¦ SCOPE ITEM: FURNACES / AIR HANDLERS / RTUS
010-148694-00 | 010-N128M-10000 | 2024-03-19 | EMLSR2411883 |  | 0 | Building Permit/Plan Review: PLEX2411217 MLS Scope: Electric for Solar Photovoltaic (PV) System
010-148697-00 | 010-N128M-03100 | 2020-02-20 | MMEPR2003763 |  | 0 | INSTALLING 1 BLACK STEEL GAS PIPING FROM METER SETTING TO GENERATOR LICENSE NUMBER: P00152
010-148697-00 | 010-N128M-03100 | 2020-02-24 | EMEPR2003938 |  | 0 | INSTALLING A 20KW KOHLER GENERATOR FOR STAND BY USE ONLY. UNIT WILL HAVE A LOAD SHED CONTROLLER. UNIT WILL SET 5 FT. AWAY FROM EXTERIOR HOUSE, AND WILL BE SET IN THE REAR OF THE HOME. (DOCUMENTS ATTACHED) LOAD CALCULATIONS TO BE ON SITE AT TIME OF INSP
010-148697-00 | 010-N128M-03100 | 2023-01-26 | MMLSR2305083 |  | 0 | MLS Scope: Replacement of a Single Furnace, A/C and/or Heat Pump License Number: H00425 ¦ Scope Item: air conditioning (including condensers, evaporators, compressors)
010-148698-00 | 010-N128M-03200 | 2023-09-19 | PMLSR2339785 |  | 0 | MLS Scope: Water Heater Replacement
010-148699-00 | 010-N128M-03300 | 2020-09-14 | RSWDR2004584 |  | 567 | REMOVE EXISTING 2 WINDOW(S), 0 DOOR(S) AND REPLACE WITH NEW. WORK TO COMPLY WITH RCO 612, RCO 308, AND RCO 113.6.1 WITH A U VALUE OF 0.35 OR BETTER.
010-148699-00 | 010-N128M-03300 | 2020-09-14 | RSWDR2004574 |  | 750 | REMOVE EXISTING EXTERIOR WALL COVERING SYSTEM AND REPLACE WITH NEW EXTERIOR SIDING OVER AN APPROVED WATER-RESISTIVE BARRIER. WORK TO COMPLY WITH RCO 703.SIDING INFO: REPLACE SIDING ON HOME WITH NEW VINYL. COLOR TO BE SUNNY MAIZE.
010-148699-00 | 010-N128M-03300 | 2019-10-17 | RSWDR1905350 |  | 18175 | REMOVE EXISTING SHINGLE ROOF TO DECK AND REPLACE WITH NEW FELT UNDERLAYMENT, ICE BARRIER MEMBRANE AT EAVE, NECESSARY FLASHINGS, AND NEW ASPHALT SHINGLES. WORK TO COMPLY WITH RCO CHAPTER 9 & MANUFACTURE INSTALLATION INSTRUCTIONS.
010-148701-00 | 010-N128M-03500 | 2024-10-28 | RSWDR2443041 |  | 7445 | Remove existing 0 window(s), 2 door(s) and replace with new. Work to comply with RCO 612, RCO 308, and RCO 113.6.1 with a U Value of 0.35 or Better.
010-148702-00 | 010-N128M-03600 | 2024-04-16 | PMLSR2415553 |  | 0 | MLS SCOPE: WATER HEATER REPLACEMENT
010-148702-00 | 010-N128M-03600 | 2023-11-13 | ALTR2347942 |  | 26500 | INSTALL THIRTY (30) INTELLIBRACE FOUNDATION WALL SUPPORTS PLAN APPROVAL: FINAL REVIEWED FOR COMPLIANCE UNDER: 2019 RESIDENTIAL CODE OF OHIO USE/OCCUPANCY GROUP: 1, 2, 3 FAMILY DWELLING CONSTRUCTION TYPE: V-B DESCRIPTION OF WORK: ALTER A 1 STO
010-148703-00 | 010-N128M-03700 | 2020-10-21 | MMLSR2021972 |  | 0 | MLS SCOPE: REPLACEMENT OF A SINGLE FURNACE, A/C AND/OR HEAT PUMP LICENSE NUMBER: H00140 ¦ SCOPE ITEM: FURNACES / AIR HANDLERS / RTUS
010-148704-00 | 010-N128M-03800 | 2023-01-03 | EMLSR2302135 |  | 0 | Building Permit/Plan Review: PLEX2250289 MLS Scope: Electric for Solar Photovoltaic (PV) System
010-148707-00 | 010-N128M-04200 | 2022-12-06 | MMLSR2248336 |  | 0 | MLS Scope: Replacement of a Single Furnace License Number: H00381 ¦ Scope Item: furnaces / air handlers / RTUs
010-148708-00 | 010-N128M-04300 | 2022-05-19 | RSWDR2220542 |  | 11846 | REMOVE EXISTING SHINGLE ROOF TO DECK AND REPLACE WITH NEW FELT UNDERLAYMENT, ICE BARRIER MEMBRANE AT EAVE, NECESSARY FLASHINGS, AND NEW ASPHALT SHINGLES. WORK TO COMPLY WITH RCO CHAPTER 9 & MANUFACTURE INSTALLATION INSTRUCTIONS.
010-148708-00 | 010-N128M-04300 | 2022-07-08 | MMLSR2227530 |  | 0 | MLS SCOPE: REPLACEMENT OF A SINGLE FURNACE, A/C AND/OR HEAT PUMP LICENSE NUMBER: H00140 ¦ SCOPE ITEM: FURNACES / AIR HANDLERS / RTUS
010-148708-00 | 010-N128M-04300 | 2021-02-11 | MMLSR2105034 |  | 0 | MLS Scope: Replacement of a Single Furnace, A/C and/or Heat Pump License Number: H00140 ¦ Scope Item: furnaces / air handlers / RTUs
010-148709-00 | 010-N128M-04400 | 2023-03-10 | RSWDR2310958 |  | 8200 | REMOVE EXISTING 2 WINDOW(S), 0 DOOR(S) AND REPLACE WITH NEW. WORK TO COMPLY WITH RCO 612, RCO 308, AND RCO 113.6.1 WITH A U VALUE OF 0.35 OR BETTER.
010-148709-00 | 010-N128M-04400 | 2022-08-31 | PMLSR2235328 |  | 0 | MLS SCOPE: WATER HEATER REPLACEMENT
010-148709-00 | 010-N128M-04400 | 2023-10-23 | MMLSR2344964 |  | 0 | MLS SCOPE: REPLACEMENT OF A SINGLE FURNACE, A/C AND/OR HEAT PUMP LICENSE NUMBER: H00150 ¦ SCOPE ITEM: FURNACES / AIR HANDLERS / RTUS
010-148710-00 | 010-N128M-04500 | 2019-04-10 | MMLSR1906630 |  | 0 | MLS SCOPE: REPLACEMENT OF A SINGLE FURNACE, A/C AND/OR HEAT PUMP LICENSE NUMBER: H00150 ¦ SCOPE ITEM: FURNACES / AIR HANDLERS / RTUS
010-148710-00 | 010-N128M-04500 | 2019-03-01 | RSWDR1900655 |  | 18135 | REMOVE EXISTING SHINGLE ROOF TO DECK AND REPLACE WITH NEW FELT UNDERLAYMENT, ICE BARRIER MEMBRANE AT EAVE, NECESSARY FLASHINGS, AND NEW ASPHALT SHINGLES. WORK TO COMPLY WITH RCO CHAPTER 9 & MANUFACTURE INSTALLATION INSTRUCTIONS.
010-148715-00 | 010-O067A-10400 | 2019-12-02 | MMLSR1924815 |  | 0 | REPLACEMENT OF A SINGLE FURNACE LICENSE NUMBER: H00072
010-148721-00 | 010-N240H-02600 | 2019-07-24 | RSWDR1903666 |  | 10000 | Remove existing shingle roof to deck and replace with new felt underlayment, ice barrier membrane at eave, necessary flashings, and new asphalt shingles. Work to comply with RCO chapter 9 & Manufacture installation instructions.
010-148886-00 | 010-N190C-06600 | 2024-08-20 | MMLSR2434017 |  | 0 | MLS SCOPE: REPLACEMENT OF A SINGLE A/C UNIT OR HEAT PUMP LICENSE NUMBER: H00020 ¦ SCOPE ITEM: AIR CONDITIONING (INCLUDING CONDENSERS, EVAPORATORS, COMPRESSORS)
010-148889-00 | 010-N190C-06900 | 2020-10-26 | RSWDR2005556 |  | 11133 | REMOVE EXISTING SHINGLE ROOF TO DECK AND REPLACE WITH NEW FELT UNDERLAYMENT, ICE BARRIER MEMBRANE AT EAVE, NECESSARY FLASHINGS, AND NEW ASPHALT SHINGLES. WORK TO COMPLY WITH RCO CHAPTER 9 & MANUFACTURE INSTALLATION INSTRUCTIONS.ROOF INFO: REMOVE AND REPL
010-148889-00 | 010-N190C-06900 | 2021-05-06 | RSWDR2116488 |  | 4632 | REMOVE EXISTING 0 WINDOW(S), 3 DOOR(S) AND REPLACE WITH NEW. WORK TO COMPLY WITH RCO 612, RCO 308, AND RCO 113.6.1 WITH A U VALUE OF 0.35 OR BETTER.
010-148891-00 | 010-N190C-07100 | 2024-06-18 | RSWDR2425081 |  | 10000 | REMOVE EXISTING SHINGLE ROOF TO DECK AND REPLACE WITH NEW FELT UNDERLAYMENT, ICE BARRIER MEMBRANE AT EAVE, NECESSARY FLASHINGS, AND NEW ASPHALT SHINGLES. WORK TO COMPLY WITH RCO CHAPTER 9 & MANUFACTURE INSTALLATION INSTRUCTIONS.
010-148892-00 | 010-N190C-07200 | 2024-02-29 | RSWDR2409251 |  | 4000 | Remove existing 0 window(s), 1 door(s) and replace with new. Work to comply with RCO 612, RCO 308, and RCO 113.6.1 with a U Value of 0.35 or Better.
010-148892-00 | 010-N190C-07200 | 2020-11-10 | RSWDR2005886 |  | 12700 | REMOVE EXISTING SHINGLE ROOF TO DECK AND REPLACE WITH NEW FELT UNDERLAYMENT, ICE BARRIER MEMBRANE AT EAVE, NECESSARY FLASHINGS, AND NEW ASPHALT SHINGLES. WORK TO COMPLY WITH RCO CHAPTER 9 & MANUFACTURE INSTALLATION INSTRUCTIONS.ROOF INFO: 1-STORY RANCH H
010-148893-00 | 010-N190C-07300 | 2021-04-30 | MMEPR2115671 |  | 0 | running 8 feet of 1 in black iron running 20 feet of 1/2 in csst License Number: P00078 ¦ Scope Item: fuel gas or LP gas
010-148893-00 | 010-N190C-07300 | 2023-01-19 | MMLSR2304228 |  | 0 | MLS Scope: Replacement of a Single Furnace, A/C and/or Heat Pump License Number: H00286 ¦ Scope Item: air conditioning (including condensers, evaporators, compressors)
010-148897-00 | 010-N190C-07700 | 2019-09-17 | MMLSR1918720 |  | 0 | MLS SCOPE: REPLACEMENT OF A SINGLE FURNACE LICENSE NUMBER: H00425 ¦ SCOPE ITEM: FURNACES / AIR HANDLERS / RTUS
010-148897-00 | 010-N190C-07700 | 2020-07-02 | MMLSR2013137 |  | 0 | MLS SCOPE: REPLACEMENT OF A SINGLE A/C UNIT OR HEAT PUMP LICENSE NUMBER: H00425 ¦ SCOPE ITEM: AIR CONDITIONING (INCLUDING CONDENSERS, EVAPORATORS, COMPRESSORS)
010-148898-00 | 010-N190C-07800 | 2023-07-05 | RSWDR2327759 |  | 12000 | Remove existing shingle roof to deck and replace with new felt underlayment, ice barrier membrane at eave, necessary flashings, and new asphalt shingles. Work to comply with RCO chapter 9 & Manufacture installation instructions.
010-148899-00 | 010-N190C-07900 | 2021-02-12 | MMLSR2105229 |  | 0 | MLS Scope: Replacement of a Single Furnace, A/C and/or Heat Pump License Number: H01005 ¦ Scope Item: furnaces / air handlers / RTUs
010-148899-00 | 010-N190C-07900 | 2019-04-03 | RSWDR1901248 |  | 13135 | REMOVE EXISTING SHINGLE ROOF TO DECK AND REPLACE WITH NEW FELT UNDERLAYMENT, ICE BARRIER MEMBRANE AT EAVE, NECESSARY FLASHINGS, AND NEW ASPHALT SHINGLES. WORK TO COMPLY WITH RCO CHAPTER 9 & MANUFACTURE INSTALLATION INSTRUCTIONS.ROOF INFO: RE-ROOF
010-148899-00 | 010-N190C-07900 | 2019-10-31 | PMLSR1922340 |  | 0 | MLS SCOPE: WATER HEATER REPLACEMENT
010-148900-00 | 010-N190C-08000 | 2022-03-16 | EMEPR2211303 |  | 0 | BUILDING PERMIT/PLAN REVIEW: DMGR2208244 ROUGH AND FINISH WIRE ELECTRICALLY
010-148900-00 | 010-N190C-08000 | 2023-10-19 | RSWDR2344748 |  | 11670 | Remove existing shingle roof to deck and replace with new felt underlayment, ice barrier membrane at eave, necessary flashings, and new asphalt shingles. Work to comply with RCO chapter 9 & Manufacture installation instructions.
010-148904-00 | 010-N190C-08400 | 2019-05-21 | MMLSR1909561 |  | 0 | MLS SCOPE: REPLACEMENT OF A SINGLE A/C UNIT OR HEAT PUMP LICENSE NUMBER: H00251 ¦ SCOPE ITEM: AIR CONDITIONING (INCLUDING CONDENSERS, EVAPORATORS, COMPRESSORS)
010-148905-00 | 010-N190C-08500 | 2023-08-07 | RSWDR2333178 |  | 14600 | Remove existing shingle roof to deck and replace with new felt underlayment, ice barrier membrane at eave, necessary flashings, and new asphalt shingles. Work to comply with RCO chapter 9 & Manufacture installation instructions.
010-148906-00 | 010-N190C-08600 | 2023-06-07 | RSWDR2323585 |  | 11255 | Remove existing shingle roof to deck and replace with new felt underlayment, ice barrier membrane at eave, necessary flashings, and new asphalt shingles. Work to comply with RCO chapter 9 & Manufacture installation instructions.Roof Info: Remove and repl
010-148907-00 | 010-N190C-08700 | 2020-09-18 | MMLSR2019232 |  | 0 | MLS SCOPE: REPLACEMENT OF A SINGLE FURNACE LICENSE NUMBER: H00169 ¦ SCOPE ITEM: FURNACES / AIR HANDLERS / RTUS
010-148907-00 | 010-N190C-08700 | 2021-10-27 | RSWDR2142637 |  | 9000 | Remove existing shingle roof to deck and replace with new felt underlayment, ice barrier membrane at eave, necessary flashings, and new asphalt shingles. Work to comply with RCO chapter 9 & Manufacture installation instructions.
010-148908-00 | 010-N190C-08800 | 2020-05-11 | PMLSR2008809 |  | 0 | MLS SCOPE: WATER HEATER REPLACEMENT
010-148909-00 | 010-N190C-08900 | 2022-02-17 | EMEPR2207748 |  | 0 | Replace 200 AMP panel, meter base, service entry wire, complete grounding system, whole home surge protector
010-148911-00 | 010-N190C-09100 | 2024-02-02 | PMLSR2405753 |  | 0 | MLS SCOPE: WATER HEATER REPLACEMENT
010-148913-00 | 010-N190C-09300 | 2024-11-14 | PMLSR2445298 |  | 0 | MLS Scope: Gas Water Heater Replacement
010-148913-00 | 010-N190C-09300 | 2024-11-14 | MMLSR2445289 |  | 0 | MLS Scope: Replacement of a Single Furnace, A/C and/or Heat Pump License Number: H01072 ¦ Scope Item: furnaces / air handlers / RTUs
010-148916-00 | 010-N190C-17900 | 2023-12-28 | MMLSR2353021 |  | 0 | MLS Scope: Replacement of a Single Furnace, A/C and/or Heat Pump License Number: H00425 ¦ Scope Item: air conditioning (including condensers, evaporators, compressors)
010-148916-00 | 010-N190C-17900 | 2023-11-02 | RSWDR2346561 |  | 13360 | Remove existing shingle roof to deck and replace with new felt underlayment, ice barrier membrane at eave, necessary flashings, and new asphalt shingles. Work to comply with RCO chapter 9 & Manufacture installation instructions.
010-148917-00 | 010-N190C-18000 | 2024-09-19 | PMLSR2438063 |  | 0 | MLS SCOPE: GAS WATER HEATER REPLACEMENT
010-148918-00 | 010-N190C-18100 | 2024-03-06 | MMLSR2410202 |  | 0 | MLS SCOPE: REPLACEMENT OF A SINGLE FURNACE LICENSE NUMBER: H00169 ¦ SCOPE ITEM: FURNACES / AIR HANDLERS / RTUS
010-148919-00 | 010-N190C-18200 | 2019-01-17 | RSWDR1900195 |  | 10355 | Remove existing shingle roof to deck and replace with new felt underlayment, ice barrier membrane at eave, necessary flashings, and new asphalt shingles. Work to comply with RCO chapter 9 & Manufacture installation instructions.Roof Info: SHINGLE TEAR OF
010-148922-00 | 010-N190C-18500 | 2023-01-06 | PMLSR2302574 |  | 0 | MLS Scope: Water Heater Replacement
010-148923-00 | 010-N190C-18600 | 2022-03-23 | MMLSR2212351 |  | 0 | MLS SCOPE: REPLACEMENT OF A SINGLE A/C UNIT OR HEAT PUMP LICENSE NUMBER: H00020 ¦ SCOPE ITEM: AIR CONDITIONING (INCLUDING CONDENSERS, EVAPORATORS, COMPRESSORS)
010-148923-00 | 010-N190C-18600 | 2023-08-06 | EMEPR2333091 |  | 0 | Building Permit/Plan Review: PLEX2331747 Residential photovoltaic, roof mounted 5.84 kW solar installation
010-148925-00 | 010-N190C-18800 | 2023-05-22 | MMLSR2321022 |  | 0 | MLS Scope: Replacement of a Single Furnace, A/C and/or Heat Pump License Number: H00855 ¦ Scope Item: air conditioning (including condensers, evaporators, compressors) License Number: H00855 ¦ Scope Item: furnaces / air handlers / RTUs
010-148925-00 | 010-N190C-18800 | 2020-02-18 | EMEPR2003583 |  | 0 | ADD ELECTRIC FOR NEW WHIRLPOOL TUB.
010-148927-00 | 010-N190C-19000 | 2023-09-07 | RSWDR2338094 |  | 9566 | Remove existing shingle roof to deck and replace with new felt underlayment, ice barrier membrane at eave, necessary flashings, and new asphalt shingles. Work to comply with RCO chapter 9 & Manufacture installation instructions.
010-148929-00 | 010-N190C-19200 | 2019-04-11 | MMLSR1906730 |  | 0 | MLS Scope: Replacement of a Single Furnace License Number: H00150 ¦ Scope Item: furnaces / air handlers / RTUs
010-148931-00 | 010-N190C-19400 | 2022-04-26 | RSWDR2217052 |  | 500 | Remove existing 0 window(s), 1 door(s) and replace with new. Work to comply with RCO 612, RCO 308, and RCO 113.6.1 with a U Value of 0.35 or Better. Doors Info: FRONT
010-148932-00 | 010-N190C-19500 | 2021-11-11 | PMLSR2144815 |  | 0 | MLS Scope: Water Heater Replacement
010-148932-00 | 010-N190C-19500 | 2021-09-15 | MMLSR2136645 |  | 0 | MLS Scope: Replacement of a Single Furnace, A/C and/or Heat Pump License Number: H00020 ¦ Scope Item: air conditioning (including condensers, evaporators, compressors)
010-148935-00 | 010-N190C-19800 | 2021-12-20 | RSWDR2149558 |  | 10785 | REMOVE EXISTING SHINGLE ROOF TO DECK AND REPLACE WITH NEW FELT UNDERLAYMENT, ICE BARRIER MEMBRANE AT EAVE, NECESSARY FLASHINGS, AND NEW ASPHALT SHINGLES. WORK TO COMPLY WITH RCO CHAPTER 9 & MANUFACTURE INSTALLATION INSTRUCTIONS.
010-148936-00 | 010-N190C-19900 | 2022-08-26 | EMEPR2234691 |  | 0 | New Meter
010-148936-00 | 010-N190C-19900 | 2023-07-31 | ALTR2331933 |  | 40000 | PLAN APPROVAL: FINAL REVIEWED FOR COMPLIANCE UNDER: 2019 RESIDENTIAL CODE OF OHIO USE/OCCUPANCY GROUP: 1, 2, 3 FAMILY DWELLING CONSTRUCTION TYPE: V-B DESCRIPTION OF WORK: ALTER A 2 STORY FRAMED, 1 FAMILY DWELLING TO RENOVATE BOTH 2ND FLOOR BATH
010-148936-00 | 010-N190C-19900 | 2022-08-30 | PMLSR2235113 |  | 0 | MLS Scope: Water Heater Replacement
010-148936-00 | 010-N190C-19900 | 2024-02-21 |  |  | 40000 | REMOD 2 BATHS
010-148936-00 | 010-N190C-19900 | 2023-11-01 | PMEPR2346401 |  | 0 | BUILDING PERMIT/PLAN REVIEW: ALTR2331933 PLUMBING WORK ASSOCIATED WITH PERMIT: ALTR2331933
010-148937-00 | 010-N190C-20000 | 2023-11-01 | PMLSR2346500 |  | 0 | MLS SCOPE: WATER HEATER REPLACEMENT
010-148937-00 | 010-N190C-20000 | 2020-07-27 | PMEPR2015045 |  | 0 | THE ECO PLUMBERS WILL BE BREAKING UP CONCRETE IN THE BASEMENT. WE WILL BE REPLACING A 4 FOOT SECTION OF THE FLOOR DRAIN WITH PVC. AFTER INSPECTION WE WILL BACKFILL AND REPLACE CONCRETE TO A ROUGH FINISH.
010-148938-00 | 010-N190C-20100 | 2019-04-12 | RSWDR1901444 |  | 7511 | Remove existing shingle roof to deck and replace with new felt underlayment, ice barrier membrane at eave, necessary flashings, and new asphalt shingles. Work to comply with RCO chapter 9 & Manufacture installation instructions.Roof Info: SHINGLE TEAR OF
010-148938-00 | 010-N190C-20100 | 2021-11-24 | PMLSR2146715 |  | 0 | MLS Scope: Water Heater Replacement
010-148938-00 | 010-N190C-20100 | 2023-08-06 | EMEPR2333088 |  | 0 | Building Permit/Plan Review: PLEX2331749 Main Panel Upgrade to 200A Residential photovoltaic, roof mounted 6.0 kW solar installation
010-148940-00 | 010-N190C-20300 | 2022-10-19 | MMLSR2242112 |  | 0 | MLS SCOPE: REPLACEMENT OF A SINGLE FURNACE LICENSE NUMBER: H00425 ¦ SCOPE ITEM: AIR CONDITIONING (INCLUDING CONDENSERS, EVAPORATORS, COMPRESSORS)
010-148940-00 | 010-N190C-20300 | 2022-10-20 | MMLSR2242325 |  | 0 | MLS SCOPE: REPLACEMENT OF A SINGLE FURNACE LICENSE NUMBER: H00425 ¦ SCOPE ITEM: FURNACES / AIR HANDLERS / RTUS
010-148941-00 | 010-N190C-20400 | 2023-01-10 | PMLSR2302912 |  | 0 | MLS Scope: Water Heater Replacement
010-148942-00 | 010-N190C-20500 | 2024-01-02 | MMLSR2402142 |  | 0 | MLS Scope: Replacement of a Single Furnace License Number: H00150 ¦ Scope Item: furnaces / air handlers / RTUs
010-148942-00 | 010-N190C-20500 | 2024-01-16 | PMLSR2403574 |  | 0 | MLS Scope: Water Heater Replacement
010-148943-00 | 010-N190C-20600 | 2020-09-18 | MMLSR2019366 |  | 0 | MLS SCOPE: REPLACEMENT OF A SINGLE FURNACE, A/C AND/OR HEAT PUMP LICENSE NUMBER: H00895 ¦ SCOPE ITEM: FURNACES / AIR HANDLERS / RTUS
010-148943-00 | 010-N190C-20600 | 2021-08-18 | EMEPR2132619 |  | 0 | EV CHARGER INSTALLATION
010-148945-00 | 010-M027-09100 | 2019-11-22 | ALTR1912432 |  | 53000 | ALTER A 2 STORY FRAMED, 1 FAMILY DWELLING BY REMODELING THE KITCHEN. SCOPE OF WORK INCLUDES REMOVING NON-LOADBEARING WALL, NEW DRYWALL, INSULATION, AND ELECTRIC. ELECTRICAL LIGHTING AND RECEPTACLES WILL BE INSTALLED PER NEC. SEPARATE ELECTRIC PERMIT REQU
010-148945-00 | 010-M027-09100 | 2019-12-30 | EMEPR1926898 |  | 0 | BUILDING PERMIT/PLAN REVIEW: ALTR1912432 REWIRE KITCHEN ADD 9 CAN LIGHTS
010-148948-00 | 010-M027-08500 | 2019-09-26 | EMEPR1919581 |  | 0 | BUILDING PERMIT/PLAN REVIEW: ALTR1909033 MISC WIRING IN BATHROOM REMODELS
010-148948-00 | 010-M027-08500 | 2020-11-05 | PMEPR2023222 |  | 0 | REMOVING EXISTING DRAIN LINE CAPPING OFF JUST ABOVE CONCRETE WE WILL REROUTE KITCHEN SINK DRAIN LINE OVER TO MAIN SEWER STACK THIS IS A 3 INCH SEWER STACK CAST-IRON KITCHEN SINK WILL USE AUTO VENT
010-148948-00 | 010-M027-08500 | 2019-10-18 | PMEPR1921373 |  | 0 | STATUS CHANGE: 10/21/2019 - REFER TO PMEPR1919236 FEES FROM THIS PERMIT TRANSFERRED TO PMEPR1919236 BUILDING PERMIT/PLAN REVIEW: ALTR1909033 REMODEL 2 UPSTAIRS BATHROOMS
010-148948-00 | 010-M027-08500 | 2019-08-29 | ALTR1909033 |  | 35000 | ALTER A 2 STORY FRAMED, 1 FAMILY DWELLING: SCOPE OF WORK IS RENOVATE THE INTERIOR.
010-148948-00 | 010-M027-08500 | 2022-10-12 | PMLSR2241107 |  | 0 | MLS SCOPE: WATER HEATER REPLACEMENT
010-148948-00 | 010-M027-08500 | 2022-10-12 | EMEPR2241119 |  | 0 | STAND ALONE OUTLET FOR TANKLESS WATER HEATER
010-148948-00 | 010-M027-08500 | 2019-09-23 | PMEPR1919236 |  | 0 | BUILDING PERMIT/PLAN REVIEW: ALTR1909033 REMODAL UPSTAIRS BATHROOMS
010-148948-00 | 010-M027-08500 | 2023-09-26 | RSWDR2340843 |  | 2272 | Remove existing 1 window(s), 0 door(s) and replace with new. Work to comply with RCO 612, RCO 308, and RCO 113.6.1 with a U Value of 0.35 or Better.
010-148995-00 | 010-N108KK-15900 | 2021-10-19 | RSWDR2141417 |  | 11544 | Remove existing shingle roof to deck and replace with new felt underlayment, ice barrier membrane at eave, necessary flashings, and new asphalt shingles. Work to comply with RCO chapter 9 & Manufacture installation instructions.
010-149002-00 | 010-N108KK-15200 | 2021-02-09 | MMLSR2104669 |  | 0 | MLS Scope: Replacement of a Single Furnace, A/C and/or Heat Pump License Number: H00855 ¦ Scope Item: air conditioning (including condensers, evaporators, compressors) License Number: H00855 ¦ Scope Item: furnaces / air handlers / RTUs
010-149004-00 | 010-N108KK-15000 | 2023-10-18 | MMLSR2344408 |  | 0 | MLS SCOPE: REPLACEMENT OF A SINGLE FURNACE, A/C AND/OR HEAT PUMP LICENSE NUMBER: H00275 ¦ SCOPE ITEM: AIR CONDITIONING (INCLUDING CONDENSERS, EVAPORATORS, COMPRESSORS)
010-149004-00 | 010-N108KK-15000 | 2023-10-25 | MMLSR2345414 |  | 0 | MLS SCOPE: REPLACEMENT OF A SINGLE FURNACE, A/C AND/OR HEAT PUMP LICENSE NUMBER: H00275 ¦ SCOPE ITEM: AIR CONDITIONING (INCLUDING CONDENSERS, EVAPORATORS, COMPRESSORS)
010-149007-00 | 010-N108KK-11800 | 2019-01-02 |  |  |  | COMP OF ADDN
010-149013-00 | 010-N108KK-11200 | 2023-08-30 | RSWDR2336950 |  | 20000 | Remove existing 8 window(s), 1 door(s) and replace with new. Work to comply with RCO 612, RCO 308, and RCO 113.6.1 with a U Value of 0.35 or Better. Windows Info: VINYL - SAME SIZE . Doors Info: GARAGE DOOR . Remove existing shingle roof to deck and re
010-149015-00 | 010-N108KK-11000 | 2023-10-16 | PMLSR2343812 |  | 0 | MLS SCOPE: WATER HEATER REPLACEMENT
010-149015-00 | 010-N108KK-11000 | 2023-01-12 | PMEPR2303307 |  | 0 | REPLACE EXISTING TUB WITH ACRYLIC SHOWER BASE AND WALL SURROUND, REPLACE EXISTING VALVE FIXTURE (CONNECT TO EXISTING DRAIN AND EXISTING SUPPLY LINES). ANY NEW WATER DISTRIBUTION PIPE AND FITTINGS WILL COMPLY WITH ONE OF THE REFERENCED STANDARDS LISTED IN
010-149016-00 | 010-N108KK-10900 | 2019-03-18 | RSWDR1900880 |  | 9872 | REMOVE EXISTING SHINGLE ROOF TO DECK AND REPLACE WITH NEW FELT UNDERLAYMENT, ICE BARRIER MEMBRANE AT EAVE, NECESSARY FLASHINGS, AND NEW ASPHALT SHINGLES. WORK TO COMPLY WITH RCO CHAPTER 9 & MANUFACTURE INSTALLATION INSTRUCTIONS.ROOF INFO: SHINGLE TEAR OF
010-149017-00 | 010-N108KK-10800 | 2021-04-25 | PMLSR2114787 |  | 0 | null MLS Scope: Water Heater Replacement
010-149021-00 | 010-N108KK-10400 | 2022-08-06 | RSWDR2231790 |  | 5000 | REMOVE EXISTING SHINGLE ROOF TO DECK AND REPLACE WITH NEW FELT UNDERLAYMENT, ICE BARRIER MEMBRANE AT EAVE, NECESSARY FLASHINGS, AND NEW ASPHALT SHINGLES. WORK TO COMPLY WITH RCO CHAPTER 9 & MANUFACTURE INSTALLATION INSTRUCTIONS.
010-149022-00 | 010-N108KK-10300 | 2023-10-08 | RSWDR2342754 |  | 10374 | Remove existing shingle roof to deck and replace with new felt underlayment, ice barrier membrane at eave, necessary flashings, and new asphalt shingles. Work to comply with RCO chapter 9 & Manufacture installation instructions.
010-149027-00 | 010-N108KK-10000 | 2020-05-29 | ALTR2004719 |  | 5770 | PLAN APPROVAL: FINAL REVIEWED FOR COMPLIANCE UNDER: 2019 RESIDENTIAL CODE OF OHIO USE/OCCUPANCY GROUP: 1, 2, 3 FAMILY DWELLING CONSTRUCTION TYPE: V-B DESCRIPTION OF WORK: ALTER A 1 STORY FRAMED, 1 FAMILY DWELLING BY INSTALLING (12) INTELLIBRACES
010-149027-00 | 010-N108KK-10000 | 2021-09-27 | RSWDR2138167 |  | 9584 | Remove existing 8 window(s), 0 door(s) and replace with new. Work to comply with RCO 612, RCO 308, and RCO 113.6.1 with a U Value of 0.35 or Better.Windows Info: Model: Ultraview W:85 H:48 Location: Level 1, Living Room 1 Quantity: 1 • Style: 3 Part Sli
010-149034-00 | 010-N108KK-09300 | 2020-04-03 | RSWDR2001238 |  | 2700 | ALTER EXISTING DWELLING BUILDING TO REMOVE EXISTING FLAT ROOF ON BACK PORCH TO DECK AND REPLACE WITH NEW FELT UNDERLAYMENT, ICE BARRIER MEMBRANE AT EAVE, NECESSARY FLASHINGS, AND NEW EPDM ROOFING. WORK TO COMPLY WITH RCO 905.2 & MANUFACTURE INSTALLATION
010-149046-00 | 010-N108KK-17300 | 2020-05-06 | RSWDR2001727 |  | 6205 | REMOVE EXISTING SHINGLE ROOF TO DECK AND REPLACE WITH NEW FELT UNDERLAYMENT, ICE BARRIER MEMBRANE AT EAVE, NECESSARY FLASHINGS, AND NEW ASPHALT SHINGLES. WORK TO COMPLY WITH RCO CHAPTER 9 & MANUFACTURE INSTALLATION INSTRUCTIONS.ROOF INFO: REMOVE AND REPL
010-149048-00 | 010-N108KK-17100 | 2021-12-23 | RSWDR2150166 |  | 7200 | REMOVE EXISTING SHINGLE ROOF TO DECK AND REPLACE WITH NEW FELT UNDERLAYMENT, ICE BARRIER MEMBRANE AT EAVE, NECESSARY FLASHINGS, AND NEW ASPHALT SHINGLES. WORK TO COMPLY WITH RCO CHAPTER 9 & MANUFACTURE INSTALLATION INSTRUCTIONS.
010-149055-00 | 010-N108KK-16400 | 2019-06-24 | RSWDR1903059 |  | 2050 | Remove existing exterior wall covering system and replace with new exterior siding over an approved water-resistive barrier. Work to comply with RCO 703.Siding Info: TEAROFF AND RESIDING HOUSE
010-149079-00 | 010-N108KK-07900 | 2019-07-26 | RSWDR1903715 |  | 4788 | REMOVE EXISTING 5 WINDOW(S), 0 DOOR(S) AND REPLACE WITH NEW. WORK TO COMPLY WITH RCO 612, RCO 308, AND RCO 113.6.1 WITH A U VALUE OF 0.35 OR BETTER.
010-149079-00 | 010-N108KK-07900 | 2019-08-29 | RSWDR1904378 |  | 5400 | REMOVE EXISTING SHINGLE ROOF TO DECK AND REPLACE WITH NEW FELT UNDERLAYMENT, ICE BARRIER MEMBRANE AT EAVE, NECESSARY FLASHINGS, AND NEW ASPHALT SHINGLES. WORK TO COMPLY WITH RCO CHAPTER 9 & MANUFACTURE INSTALLATION INSTRUCTIONS.
010-149081-00 | 010-N108KK-07700 | 2021-04-27 | PMLSR2115125 |  | 0 | MLS Scope: Water Heater Replacement
010-149081-00 | 010-N108KK-07700 | 2021-08-10 | MMLSR2131264 |  | 0 | MLS Scope: Replacement of a Single Furnace, A/C and/or Heat Pump License Number: H00425 ¦ Scope Item: air conditioning (including condensers, evaporators, compressors)
010-149081-00 | 010-N108KK-07700 | 2022-05-09 | RSWDR2218825 |  | 1200 | REMOVE EXISTING SHINGLE ROOF TO DECK AND REPLACE WITH NEW FELT UNDERLAYMENT, ICE BARRIER MEMBRANE AT EAVE, NECESSARY FLASHINGS, AND NEW ASPHALT SHINGLES. WORK TO COMPLY WITH RCO CHAPTER 9 & MANUFACTURE INSTALLATION INSTRUCTIONS.
010-149088-00 | 010-N108KK-07000 | 2023-06-19 | MMLSR2325322 |  | 0 | MLS Scope: Replacement of a Single Furnace, A/C and/or Heat Pump License Number: H01006 ¦ Scope Item: air conditioning (including condensers, evaporators, compressors)
010-149088-00 | 010-N108KK-07000 | 2019-05-16 | RSWDR1902273 |  | 3800 | Remove existing exterior wall covering system and replace with new exterior siding over an approved water-resistive barrier. Work to comply with RCO 703.Siding Info: Replace siding on house with vinyl.
010-149089-00 | 010-N108KK-06900 | 2022-10-31 | PMLSR2243694 |  | 0 | MLS SCOPE: WATER HEATER REPLACEMENT
010-149092-00 | 010-N108KK-06600 | 2019-10-29 | RSWDR1905541 |  | 8318 | REMOVE EXISTING SHINGLE ROOF TO DECK AND REPLACE WITH NEW FELT UNDERLAYMENT, ICE BARRIER MEMBRANE AT EAVE, NECESSARY FLASHINGS, AND NEW ASPHALT SHINGLES. WORK TO COMPLY WITH RCO CHAPTER 9 & MANUFACTURE INSTALLATION INSTRUCTIONS.ROOF INFO: SHINGLE TEAR OF
010-149094-00 | 010-N108KK-06400 | 2021-11-22 | EMEPR2146147 |  | 0 | BUILDING PERMIT/PLAN REVIEW: PMEPI2143836 ELECTRIC TO SUMP PUMP OUTLET AND ALARM
010-149094-00 | 010-N108KK-06400 | 2021-11-04 | PMEPI2143836 |  | 5050 | ALTERNATE SINGLE FAMILY DWELLING BY INSTALLING INTERIOR PERIMETER DRAIN, SUMP WELL & PUMP. SEPARATE ELECTRIC REQUIRED FOR PUMP. FINAL INSPECTIONS REQUIRED.
010-149098-00 | 010-N108KK-13600 | 2020-03-25 | RSWDR2001136 |  | 8000 | REMOVE EXISTING 11 WINDOW(S), 2 DOOR(S) AND REPLACE WITH NEW. WORK TO COMPLY WITH RCO 612, RCO 308, AND RCO 113.6.1 WITH A U VALUE OF 0.35 OR BETTER.WINDOWS INFO: LIKE FOR LIKE JUST NEWER DOORS INFO: EXTERIOR DOORS REPLACE FOR NEW REMOVE EXISTING EXTER
010-149102-00 | 010-N108KK-14000 | 2023-06-06 | EMLSR2323383 |  | 0 | Building Permit/Plan Review: PLEX2322808 MLS Scope: Electric for Solar Photovoltaic (PV) System
010-149106-00 | 010-N108KK-14400 | 2022-01-27 | PMLSR2204956 |  | 0 | MLS SCOPE: WATER HEATER REPLACEMENT
010-149106-00 | 010-N108KK-14400 | 2022-01-25 | PMLSR2204586 |  | 0 | MLS SCOPE: WATER HEATER REPLACEMENT
010-149110-00 | 010-N108KK-14800 | 2021-12-01 | PMLSR2147358 |  | 0 | MLS SCOPE: WATER HEATER REPLACEMENT
010-149111-00 | 010-N108KK-14900 | 2019-03-28 | MMLSR1905799 |  | 0 | MLS Scope: Replacement of a Single Furnace, A/C and/or Heat Pump License Number: H00425 ¦ Scope Item: air conditioning (including condensers, evaporators, compressors)
010-149112-00 | 010-N108KK-12100 | 2024-01-15 | PMEPR2403520 |  | 0 | REPLACING CORRODED/DEFFECTIVE PIPING MATERIALS. REPLACING FLOOR DRAIN, LAUNDRY STAND PIPE AND KITCHEN STACK. CONNECTING TO EXISTING SANITARY STACK. INSTALLING SUMP PUMP CONNECTING TO EXISTING PERIMETER TILE. CONNECTING SUMP DISCHARGE TO EXISTING EXTERIOR
010-149112-00 | 010-N108KK-12100 | 2024-01-16 | EMEPR2403586 |  | 0 | CIRCUIT FOR SUMP PUMP
010-149120-00 | 010-N108KK-12900 | 2019-09-13 | PMLSR1918511 |  | 0 | MLS SCOPE: WATER HEATER REPLACEMENT
010-149122-00 | 010-N108KK-13100 | 2022-06-18 | MMLSR2224833 |  | 0 | MLS SCOPE: REPLACEMENT OF A SINGLE FURNACE, A/C AND/OR HEAT PUMP LICENSE NUMBER: H00425 ¦ SCOPE ITEM: AIR CONDITIONING (INCLUDING CONDENSERS, EVAPORATORS, COMPRESSORS)
010-149126-00 | 010-N108KK-13500 | 2019-10-21 | ALTR1911057 |  | 7500 | PLAN APPROVAL: FINAL REVIEWED FOR COMPLIANCE UNDER: 2019 RESIDENTIAL CODE OF OHIO USE/OCCUPANCY GROUP: 1, 2, 3 FAMILY DWELLING CONSTRUCTION TYPE: V-B DESCRIPTION OF WORK: ALTER A 2 STORY FRAMED, 1 FAMILY DWELLING BY ADDING A FULL BATHROOM ON THE
010-149126-00 | 010-N108KK-13500 | 2019-10-23 | MMEPR1921756 |  | 0 | BUILDING PERMIT/PLAN REVIEW: ALTR1911057 REPLACE FURNACE, A/C AND VENT 1 BATH FAN LICENSE NUMBER: H00430
010-149126-00 | 010-N108KK-13500 | 2019-11-18 | PMEPR1923853 |  | 0 | BUILDING PERMIT/PLAN REVIEW: ALTR1911057 FULL BATH ON LOWER LEVEL OF SPLIT LEVEL HOME. SHOWER, SINK, REPLACING EXISTING TOILET DRAIN. PVC DWV LINES. PEX WATER LINES.
010-149126-00 | 010-N108KK-13500 | 2019-11-06 | EMEPR1922872 |  | 0 | BUILDING PERMIT/PLAN REVIEW: ALTR1911057 INSTALL ONE GFCI, FAN LIGHT COMBO AND 2 SWITCHES.
010-149132-00 | 010-N108KK-06000 | 2022-03-17 | RSWDR2211402 |  | 7000 | REMOVE EXISTING SHINGLE ROOF TO DECK AND REPLACE WITH NEW FELT UNDERLAYMENT, ICE BARRIER MEMBRANE AT EAVE, NECESSARY FLASHINGS, AND NEW ASPHALT SHINGLES. WORK TO COMPLY WITH RCO CHAPTER 9 & MANUFACTURE INSTALLATION INSTRUCTIONS.
010-149132-00 | 010-N108KK-06000 | 2024-01-10 | MMLSR2403045 |  | 0 | MLS SCOPE: REPLACEMENT OF A SINGLE FURNACE LICENSE NUMBER: H00169 ¦ SCOPE ITEM: FURNACES / AIR HANDLERS / RTUS
010-149133-00 | 010-N108KK-00100 | 2023-12-13 | RSWDR2351590 |  | 250 | REMOVE EXISTING 0 WINDOW(S), 1 DOOR(S) AND REPLACE WITH NEW. WORK TO COMPLY WITH RCO 612, RCO 308, AND RCO 113.6.1 WITH A U VALUE OF 0.35 OR BETTER. DOORS INFO: FRONT EXTERIOR DOOR
010-149134-00 | 010-N108KK-00200 | 2023-10-16 | RSWDR2343769 |  | 7423 | Remove existing shingle roof to deck and replace with new felt underlayment, ice barrier membrane at eave, necessary flashings, and new asphalt shingles. Work to comply with RCO chapter 9 & Manufacture installation instructions.
010-149137-00 | 010-N108KK-00500 | 2019-05-30 | MMLSR1910231 |  | 0 | MLS Scope: Replacement of a Single A/C Unit or Heat Pump License Number: H00425 ¦ Scope Item: air conditioning (including condensers, evaporators, compressors)
010-149143-00 | 010-N108KK-01100 | 2020-05-26 | MMLSR2009755 |  | 0 | MLS SCOPE: REPLACEMENT OF A SINGLE FURNACE, A/C AND/OR HEAT PUMP LICENSE NUMBER: H00855 ¦ SCOPE ITEM: AIR CONDITIONING (INCLUDING CONDENSERS, EVAPORATORS, COMPRESSORS) LICENSE NUMBER: H00855 ¦ SCOPE ITEM: FURNACES / AIR HANDLERS / RTUS
010-149146-00 | 010-N108KK-01400 | 2021-03-03 | EMEPR2107452 |  | 0 | Building Permit/Plan Review: ALTR2102339 SMOKE DETECTORS ADDED FAULT BREAKER ADDED KITCHEN LIGHTS Completion of the work described on this permit does not comply building order #SRTS1300645 or any other building order associated with this parcel.”
010-149146-00 | 010-N108KK-01400 | 2021-03-03 | PMEPR2107454 |  | 0 | Building Permit/Plan Review: ALTR2102339 ADD DISHWASHER SHUTOFF VALVE Completion of the work described on this permit does not comply building order #SRTS1300645 or any other building order associated with this parcel.”
010-149146-00 | 010-N108KK-01400 | 2019-11-06 | EMEPR1922858 |  | 0 | REPAIR/ REPLACE EXISTING WEATHERHEAD TO SERVICE CABLE.
010-149146-00 | 010-N108KK-01400 | 2019-09-17 | RSWDR1904711 |  | 14000 | REMOVE EXISTING 0 WINDOW(S), 1 DOOR(S) AND REPLACE WITH NEW. WORK TO COMPLY WITH RCO 612, RCO 308, AND RCO 113.6.1 WITH A U VALUE OF 0.35 OR BETTER. REMOVE EXISTING EXTERIOR WALL COVERING SYSTEM AND REPLACE WITH NEW EXTERIOR SIDING OVER AN APPROVED WAT
010-149146-00 | 010-N108KK-01400 | 2024-09-17 | MMLSR2437740 |  | 0 | MLS SCOPE: REPLACEMENT OF A SINGLE FURNACE, A/C AND/OR HEAT PUMP LICENSE NUMBER: H00169 ¦ SCOPE ITEM: HEAT PUMPS / GROUND SOURCE HEAT PUMPS
010-149149-00 | 010-N108KK-01700 | 2023-10-26 | RSWDR2345608 |  | 375 | Remove existing 0 window(s), 1 door(s) and replace with new. Work to comply with RCO 612, RCO 308, and RCO 113.6.1 with a U Value of 0.35 or Better. Doors Info: REAR PATIO DOOR
010-149150-00 | 010-N108KK-01800 | 2023-02-15 | RSWDR2307611 |  | 8824 | Remove existing shingle roof to deck and replace with new felt underlayment, ice barrier membrane at eave, necessary flashings, and new asphalt shingles. Work to comply with RCO chapter 9 & Manufacture installation instructions.
010-149151-00 | 010-N108KK-01900 | 2022-06-13 | RSWDR2223835 |  | 6054 | REMOVE EXISTING SHINGLE ROOF TO DECK AND REPLACE WITH NEW FELT UNDERLAYMENT, ICE BARRIER MEMBRANE AT EAVE, NECESSARY FLASHINGS, AND NEW ASPHALT SHINGLES. WORK TO COMPLY WITH RCO CHAPTER 9 & MANUFACTURE INSTALLATION INSTRUCTIONS.ROOF INFO: SHINGLE TEAR OF
010-149151-00 | 010-N108KK-01900 | 2020-07-07 | EMEPR2013356 |  | 0 | AC/FURNACE
010-149151-00 | 010-N108KK-01900 | 2020-07-07 | MMLSR2013380 |  | 0 | MLS SCOPE: REPLACEMENT OF A SINGLE FURNACE, A/C AND/OR HEAT PUMP LICENSE NUMBER: H00150 ¦ SCOPE ITEM: FURNACES / AIR HANDLERS / RTUS
010-149152-00 | 010-N108KK-02000 | 2021-07-26 | MMLSR2128949 |  | 0 | MLS Scope: Replacement of a Single Furnace, A/C and/or Heat Pump License Number: H00140 ¦ Scope Item: furnaces / air handlers / RTUs
010-149153-00 | 010-N108KK-02100 | 2021-03-25 | PMEPR2110533 |  | 0 | install acrylic tub liner and wall surround over existing tub and wall, replace existing valve fixture (connect to existing drain and existing supply lines).Any new water distribution pipe and fittings will comply with one of the referenced standards lis
010-149153-00 | 010-N108KK-02100 | 2020-07-20 | RSWDR2003337 |  | 4496 | REMOVE EXISTING 2 WINDOW(S), 0 DOOR(S) AND REPLACE WITH NEW. WORK TO COMPLY WITH RCO 612, RCO 308, AND RCO 113.6.1 WITH A U VALUE OF 0.35 OR BETTER.WINDOWS INFO: REMOVE AND REPLACE 2 WINDOWS, LIKE FOR LIKE, NO STRUCTURAL CHANGES.
010-149157-00 | 010-N108KK-02500 | 2019-11-29 | MMLSR1924732 |  | 0 | MLS SCOPE: REPLACEMENT OF A SINGLE FURNACE LICENSE NUMBER: H00381 ¦ SCOPE ITEM: FURNACES / AIR HANDLERS / RTUS
010-149161-00 | 010-N108KK-02900 | 2019-08-11 | RSWDR1904023 |  | 589 | REMOVE EXISTING 0 WINDOW(S), 1 DOOR(S) AND REPLACE WITH NEW. WORK TO COMPLY WITH RCO 612, RCO 308, AND RCO 113.6.1 WITH A U VALUE OF 0.35 OR BETTER. DOORS INFO: REPLACE REAR PATIO DOOR.
010-149168-00 | 010-N108KK-03600 | 2021-09-03 | DECKR2135083 |  | 1000 | ALTER A 2 STORY SPLIT LEVEL FRAMED, 1 FAMILY DWELLING BY BUILDING A 7’X14’ FREE STANDING DECK ON THE FRONT OF THE HOUSE. ALL WOOD IN CONTACT WITH THE GROUND MUST BE PRESSURE OR PRESERVATIVE TREATED WOOD. GUARD AND HANDRAILS SHALL BE INSTALLED PER RCO 311
010-149169-00 | 010-N108KK-03700 | 2020-07-21 | MMLSR2014539 |  | 0 | MLS SCOPE: REPLACEMENT OF A SINGLE FURNACE, A/C AND/OR HEAT PUMP LICENSE NUMBER: H00286 ¦ SCOPE ITEM: AIR CONDITIONING (INCLUDING CONDENSERS, EVAPORATORS, COMPRESSORS)
010-149170-00 | 010-N108KK-03800 | 2020-08-12 | ALTR2007493 |  | 350 | PLAN APPROVAL: FINAL REVIEWED FOR COMPLIANCE UNDER: 2019 RESIDENTIAL CODE OF OHIO USE/OCCUPANCY GROUP: 1, 2, 3 FAMILY DWELLING CONSTRUCTION TYPE: V-B DESCRIPTION OF WORK: ALTER A 1 STORY FRAMED, 1 FAMILY DWELLING: PROJECT SCOPE IS TO REMOVE AND
010-149170-00 | 010-N108KK-03800 | 2023-04-27 | MMLSR2317582 |  | 0 | MLS SCOPE: REPLACEMENT OF A SINGLE FURNACE, A/C AND/OR HEAT PUMP LICENSE NUMBER: H00286 ¦ SCOPE ITEM: FURNACES / AIR HANDLERS / RTUS
010-149170-00 | 010-N108KK-03800 | 2023-04-27 | PMLSR2317584 |  | 0 | MLS SCOPE: WATER HEATER REPLACEMENT
010-149170-00 | 010-N108KK-03800 | 2020-08-12 | ALTR2007495 |  | 3500 | PLAN APPROVAL: FINAL REVIEWED FOR COMPLIANCE UNDER: 2019 RESIDENTIAL CODE OF OHIO USE/OCCUPANCY GROUP: 1, 2, 3 FAMILY DWELLING CONSTRUCTION TYPE: V-B DESCRIPTION OF WORK: ALTER A 1 STORY FRAMED, 1 FAMILY DWELLING BY INSTALLING 8 CARBON FIBER STR
010-149171-00 | 010-N108KK-03900 | 2021-03-16 | PMEPR2109218 |  | 0 | install acrylic tub liner and wall surround over existing tub and wall, replace existing valve fixture (connect to existing drain and existing supply lines). Any new water distribution pipe and fittings will comply with one of the referenced standards li
010-149171-00 | 010-N108KK-03900 | 2023-07-03 | MMLSR2327406 |  | 0 | MLS Scope: Replacement of a Single A/C Unit or Heat Pump License Number: H00359 ¦ Scope Item: furnaces / air handlers / RTUs
010-149172-00 | 010-N108KK-04000 | 2021-09-24 | RSWDR2138007 |  | 2706 | Remove existing exterior wall covering system and replace with new exterior siding over an approved water-resistive barrier. Work to comply with RCO 703.
010-149173-00 | 010-N108KK-04100 | 2022-10-17 | PMEPR2241598 |  | 0 | REPLACING CORRODED, DEFECTIVE PIPING MATERIALS. REPLACING APPROXIMATELY 25 FEET OF UNDERGROUND BUILDING DRAIN LINES IN BASEMENT, REPLACING BRANCH LINES TO TOILET, LAVATORY SINK AND SHOWER. CONNECTING TO REMAINING UNDERGROUND LINES. REPLACING LINES USING
010-149173-00 | 010-N108KK-04100 | 2019-10-09 | MMLSR1920607 |  | 0 | MLS SCOPE: REPLACEMENT OF A SINGLE A/C UNIT OR HEAT PUMP LICENSE NUMBER: H00150 ¦ SCOPE ITEM: AIR CONDITIONING (INCLUDING CONDENSERS, EVAPORATORS, COMPRESSORS)
010-149177-00 | 010-N108KK-04500 | 2024-06-01 | EMLSR2422393 |  | 0 | Building Permit/Plan Review: PLEX2420652 MLS Scope: Electric for Solar Photovoltaic (PV) System
010-149177-00 | 010-N108KK-04500 | 2024-05-24 | EMEPR2421404 |  | 0 | meter replacement/service change *Note that with 2023 National Electric Code that installation must comply with NEC 230.85(C) for exterior emergency disconnect requirement.
010-149183-00 | 010-N108KK-05100 | 2023-04-07 | PMLSR2314604 |  | 0 | MLS Scope: Water Heater Replacement
010-149185-00 | 010-N108KK-05300 | 2022-03-14 | EMEPR2210706 |  | 0 | INSTALL CIRCUIT FOR SUMP PUMP
010-149185-00 | 010-N108KK-05300 | 2022-03-09 | ALTR2210151 |  | 16428 | PLAN APPROVAL: FINAL REVIEWED FOR COMPLIANCE UNDER: 2019 RESIDENTIAL CODE OF OHIO USE/OCCUPANCY GROUP: 1, 2, 3 FAMILY DWELLING CONSTRUCTION TYPE: V-B DESCRIPTION OF WORK: ALTER A 1 STORY FRAMED, 1 FAMILY DWELLING BY INSTALLING 0 CARBON FIBER STR
010-149185-00 | 010-N108KK-05300 | 2024-03-27 | EMEPR2413197 |  | 0 | BUILDING PERMIT/PLAN REVIEW: PLEX2412377 ROOF MOUNTED RESIDENTIAL SOLAR
010-149186-00 | 010-N108KK-05400 | 2022-04-21 | MMLSR2216453 |  | 0 | MLS SCOPE: REPLACEMENT OF A SINGLE FURNACE, A/C AND/OR HEAT PUMP LICENSE NUMBER: H00020 ¦ SCOPE ITEM: AIR CONDITIONING (INCLUDING CONDENSERS, EVAPORATORS, COMPRESSORS)
010-149186-00 | 010-N108KK-05400 | 2022-12-15 | MMLSR2249670 |  | 0 | MLS Scope: Replacement of a Single A/C Unit or Heat Pump License Number: H00020 ¦ Scope Item: air conditioning (including condensers, evaporators, compressors)
010-149188-00 | 010-N241C-00900 | 2019-04-12 | EMEPM1906863 |  | 0 | BUILDING PERMIT/PLAN REVIEW: DMGM1901425 ROUGH INSPECTION, REPLACE OUTLETS, LIGHT FIXTURES TOTAL DEVISED 20 UNIT 5680 COMPLETION OF THE WORK DESCRIBED ON THIS PERMIT, INCLUDING ALL REQUIRED INSPECTIONS AND APPROVALS, WILL COMPLY BUILDING ORDER UNSF
010-149188-00 | 010-N241C-00900 | 2019-06-04 | PMEPM1910666 |  | 0 | BUILDING PERMIT/PLAN REVIEW: DMGM1901425 ROUGHIN / FINAL INSPECTION ON PLUMBING COMPLETION OF THE WORK DESCRIBED ON THIS PERMIT DOES NOT COMPLY BUILDING ORDER #UNSF1800251 OR ANY OTHER BUILDING ORDER ASSOCIATED WITH THIS PARCEL
010-149188-00 | 010-N241C-00900 | 2019-02-04 | ACS1900870 |  | 30000 | UNSF1800251 ADVANCED CONSTRUCTION START WITHIN UNIT 5684 INTERIOR ONLY IN AN EXISTING MULTI-FAMILY BUILDING. WORK INCLUDES REMOVAL OF NON-LOAD BEARING WALLS AND NON-FIRE RATED WALLS / CEILINGS ONLY. APPLICANT PROCEEDS AT OWN RISK. WORK PERMITTED TO PRO
010-149188-00 | 010-N241C-00900 | 2020-01-10 |  |  |  | FOR ADDRESS 5684 F OR INTERIOR REMODELING STILL IN PROCESS
010-149190-00 | 010-N241C-00700 | 2019-01-18 |  |  |  | RECK FOR INT WORK ON 5703 B&C
010-149190-00 | 010-N241C-00700 | 2019-05-28 | PMEPM1910042 |  | 0 | SRTS1200791 BUILDING PERMIT/PLAN REVIEW: FRDM1805067 REMODEL PLUMBING IN FIRE DAMAGED UNIT REPLACE FIXTURES AND HWT COMPLETION OF THE WORK DESCRIBED ON THIS PERMIT DOES NOT COMPLY BUILDING ORDER #UNSF1800105 OR ANY OTHER BUILDING ORDER ASSOCIATED WI
010-149193-00 | 010-N241C-00400 | 2021-10-21 | EMEPM2141634 |  | 0 | Repair of the 200 amp electrical service which was torn off the building by a truck, this was an emergency call out and the inspectors have been notified we were out working.
010-149193-00 | 010-N241C-00400 | 2019-09-13 | EMEPM1918513 |  | 0 | REPLACE DAMAGED METER CAN
010-149194-00 | 010-N241C-00300 | 2023-06-01 | MMLSM2322703 |  | 0 | MLS Scope: Replacement of a Single A/C Unit or Heat Pump License Number: H00951 ¦ Scope Item: air conditioning (including condensers, evaporators, compressors)
010-149195-00 | 010-N241C-00200 | 2023-08-01 | MMLSM2332154 |  | 0 | MLS Scope: Replacement of a Single A/C Unit or Heat Pump License Number: H00951 ¦ Scope Item: air conditioning (including condensers, evaporators, compressors)
010-149196-00 | 010-N241C-00100 | 2019-05-21 |  |  |  | RECHECK PCT COMPLETE
010-149196-00 | 010-N241C-00100 | 2023-07-13 | MMLSM2329064 |  | 0 | MLS Scope: Replacement of a Single A/C Unit or Heat Pump License Number: H00951 ¦ Scope Item: air conditioning (including condensers, evaporators, compressors)
010-149213-00 | 010-T002-08500 | 2021-11-04 | PMLSM2143813 |  | 0 | MLS SCOPE: WATER HEATER REPLACEMENT
010-149214-00 | 010-T002-08600 | 2021-04-15 | RSWDR2113455 |  | 3514 | Remove existing 5 window(s), 0 door(s) and replace with new. Work to comply with RCO 612, RCO 308, and RCO 113.6.1 with a U Value of 0.35 or Better.Windows Info: Remove and replace 5 windows, like for like, no structural changes.
010-149215-00 | 010-T002-08700 | 2021-01-07 | MMLSR2100388 |  | 0 | MLS Scope: Replacement of a Single Furnace, A/C and/or Heat Pump License Number: H00169 ¦ Scope Item: furnaces / air handlers / RTUs
010-149219-00 | 010-N108T-00300 | 2022-06-30 | MMLSR2226627 |  | 0 | MLS SCOPE: REPLACEMENT OF A SINGLE A/C UNIT OR HEAT PUMP LICENSE NUMBER: H01127 ¦ SCOPE ITEM: AIR CONDITIONING (INCLUDING CONDENSERS, EVAPORATORS, COMPRESSORS)
010-149219-00 | 010-N108T-00300 | 2022-05-19 | ROOFC2220532 |  | 180000 | ALTER EXISTING 1-STORY CHURCH BUILDING TO REMOVE EXISTING ASPHALT SHINGLE ROOFING AT SLOPED ROOF AREAS. EXISTING STEEPLE TO BE REMOVED. AT FLAT ROOFS, TEAR OFF EPDM, COVERBOARD AND INSTALL NEW TPO ROOF AND FLASH ALL EXISTING ROOF ELEMENTS. EXISTING ROOF
010-149219-00 | 010-N108T-00300 | 2019-04-22 | FALRC1903716 |  | 0 | ALTER EXISTING FIRE ALARM SYSTEM FOR SHARON WOODS CHURCH BY INSTALLING NEW CELLULAR DIALER TO EXISTING FACP. MINOR REPAIR REPLACE PERMIT.
010-149219-00 | 010-N108T-00300 | 2023-05-04 | MMLSR2318518 |  | 0 | MLS Scope: Replacement of a Single Furnace, A/C and/or Heat Pump License Number: H00855 ¦ Scope Item: air conditioning (including condensers, evaporators, compressors) License Number: H00855 ¦ Scope Item: furnaces / air handlers / RTUs
010-149219-00 | 010-N108T-00300 | 2019-04-22 | FALRC1903716 |  | 0 | ALTER EXISTING FIRE ALARM SYSTEM FOR SHARON WOODS CHURCH BY INSTALLING NEW CELLULAR DIALER TO EXISTING FACP. MINOR REPAIR REPLACE PERMIT.
010-149219-00 | 010-N108T-00300 | 2024-03-04 | PMEPC2409762 |  | 0 | BUILDING PERMIT/PLAN REVIEW: ALTC2351214 RESTROOM RENOVATIONS
010-149219-00 | 010-N108T-00300 | 2024-03-12 | MMEPC2410915 |  | 0 | BUILDING PERMIT/PLAN REVIEW: ALTC2351214 INSTALL ROOF EXHAUST FAN, S.A. & R.A. DUCTWORK AND S.A. & R.A. GRILLS LICENSE NUMBER: H00313 ¦ SCOPE ITEM: DUCTWORK / DAMPERS
010-149219-00 | 010-N108T-00300 | 2024-03-08 | FALRC2410516 |  | 0 | ALTER EXISTING MANUAL FIRE ALARM SYSTEM FOR METRO COLUMBUS BAPTIST OFFICE RENOVATION BY INSTALLING/RELOCATING DEVICES. REFERENCE B.P. ALTC2351214 - (12) DEVICES.
010-149219-00 | 010-N108T-00300 | 2024-03-05 | EMEPC2409891 |  | 0 | BUILDING PERMIT/PLAN REVIEW: ALTC2351214 INSTALL FIXTURES, LIGHTING CONTROLS, RECEPTACLES AND GEAR SWITCH PER PRINT.
010-149219-00 | 010-N108T-00300 | 2024-03-04 | PMEPC2409762 |  | 0 | BUILDING PERMIT/PLAN REVIEW: ALTC2351214 RESTROOM RENOVATIONS
010-149219-00 | 010-N108T-00300 | 2024-03-12 | MMEPC2410915 |  | 0 | BUILDING PERMIT/PLAN REVIEW: ALTC2351214 INSTALL ROOF EXHAUST FAN, S.A. & R.A. DUCTWORK AND S.A. & R.A. GRILLS LICENSE NUMBER: H00313 ¦ SCOPE ITEM: DUCTWORK / DAMPERS
010-149219-00 | 010-N108T-00300 | 2024-03-08 | FALRC2410516 |  | 0 | ALTER EXISTING MANUAL FIRE ALARM SYSTEM FOR METRO COLUMBUS BAPTIST OFFICE RENOVATION BY INSTALLING/RELOCATING DEVICES. REFERENCE B.P. ALTC2351214 - (12) DEVICES.
010-149219-00 | 010-N108T-00300 | 2024-03-08 | FALRC2410516 |  | 0 | ALTER EXISTING MANUAL FIRE ALARM SYSTEM FOR METRO COLUMBUS BAPTIST OFFICE RENOVATION BY INSTALLING/RELOCATING DEVICES. REFERENCE B.P. ALTC2351214 - (12) DEVICES.
010-149219-00 | 010-N108T-00300 | 2024-03-05 | EMEPC2409891 |  | 0 | BUILDING PERMIT/PLAN REVIEW: ALTC2351214 INSTALL FIXTURES, LIGHTING CONTROLS, RECEPTACLES AND GEAR SWITCH PER PRINT.
010-149220-00 | 010-N108T-00400 | 2024-04-12 | MMLSR2415172 |  | 0 | MLS Scope: Replacement of a Single A/C Unit or Heat Pump License Number: H01263 ¦ Scope Item: air conditioning (including condensers, evaporators, compressors)
010-149220-00 | 010-N108T-00400 | 2024-04-19 | MMEPR2416118 |  | 0 | remove existing furnace and ac unit and replace with new like for like License Number: H01263 ¦ Scope Item: furnaces / air handlers / RTUs
010-149223-00 | 010-N108T-00700 | 2020-07-02 | PMEPR2013187 |  | 0 | BUILDING PERMIT/PLAN REVIEW: DMGR2004730 INSTALL NEW DRAINS VENT AND WATER LINES IN BATH FOR 1 SHOWER, 1 TOILET, 1 LAV
010-149223-00 | 010-N108T-00700 | 2020-06-25 | EMEPR2012480 |  | 0 | BUILDING PERMIT/PLAN REVIEW: DMGR2004730 ROUGH AND FINISH WIRE AS NEEDED DUE TO BATHROOM FIRE LOSS
010-149223-00 | 010-N108T-00700 | 2020-06-01 | DMGR2004730 |  | 13197 | PLAN APPROVAL: FINAL REVIEWED FOR COMPLIANCE UNDER: 2019 RESIDENTIAL CODE OF OHIO USE/OCCUPANCY GROUP: 1, 2, 3 FAMILY DWELLING CONSTRUCTION TYPE: V-B DESCRIPTION OF WORK: ALTER A 1 STORY FRAMED, 1 FAMILY DWELLING: PROJECT SCOPE IS TO REPAIR FIR
010-149224-00 | 010-N108T-00800 | 2019-05-02 | RSWDR1901913 |  | 7500 | Remove existing shingle roof to deck and replace with new felt underlayment, ice barrier membrane at eave, necessary flashings, and new asphalt shingles. Work to comply with RCO chapter 9 & Manufacture installation instructions.
010-149227-00 | 010-N108T-01100 | 2021-09-02 | ALTR2134919 |  | 4500 | PLAN APPROVAL: FINAL REVIEWED FOR COMPLIANCE UNDER: 2019 RESIDENTIAL CODE OF OHIO USE/OCCUPANCY GROUP: 1, 2, 3 FAMILY DWELLING CONSTRUCTION TYPE: V-B DESCRIPTION OF WORK: ALTER A 1 STORY FRAMED, 2 FAMILY DWELLING BY INSTALLING 10 CARBON FIBER ST
010-149227-00 | 010-N108T-01100 | 2021-11-22 | RSWDR2146361 |  | 571 | REMOVE EXISTING 0 WINDOW(S), 1 DOOR(S) AND REPLACE WITH NEW. WORK TO COMPLY WITH RCO 612, RCO 308, AND RCO 113.6.1 WITH A U VALUE OF 0.35 OR BETTER.
010-149231-00 | 010-N108T-01500 | 2021-10-19 | RSWDR2141355 |  | 1302 | Remove existing 4 window(s), 0 door(s) and replace with new. Work to comply with RCO 612, RCO 308, and RCO 113.6.1 with a U Value of 0.35 or Better.
010-149231-00 | 010-N108T-01500 | 2021-11-12 | EMEPR2145050 |  | 0 | SERVICE UPGRADE
010-149234-00 | 010-N108T-01800 | 2022-03-10 | ALTR2210371 |  | 10000 | PLAN APPROVAL: FINAL REVIEWED FOR COMPLIANCE UNDER: 2019 RESIDENTIAL CODE OF OHIO USE/OCCUPANCY GROUP: 1, 2, 3 FAMILY DWELLING CONSTRUCTION TYPE: V-B DESCRIPTION OF WORK: ALTER A 1 STORY FRAMED, 1 FAMILY DWELLING BY BUILDING A 14X24 STORAGE SHED
010-149235-00 | 010-N108T-01900 | 2022-10-04 | EMEPR2239714 |  | 0 | BUILDING PERMIT/PLAN REVIEW: PMEPI2239122 ADD OUTLET FOR SUMP PUMP
010-149235-00 | 010-N108T-01900 | 2019-03-03 | RSWDR1900662 |  | 704 | Remove existing 0 window(s), 1 door(s) and replace with new. Work to comply with RCO 612, RCO 308, and RCO 113.6.1 with a U Value of 0.35 or Better. Doors Info: REPLACE REAR PATIO DOOR.
010-149235-00 | 010-N108T-01900 | 2022-09-29 | PMEPI2239122 |  | 12734 | PLAN APPROVAL: FINAL REVIEWED FOR COMPLIANCE UNDER: 2019 RESIDENTIAL CODE OF OHIO USE/OCCUPANCY GROUP: 1, 2, 3 FAMILY DWELLING CONSTRUCTION TYPE: V-B DESCRIPTION OF WORK: ALTER A 1 STORY FRAMED, 1 FAMILY DWELLING BY INSTALLING 0 CARBON FIBER STR
010-149238-00 | 010-N108T-02200 | 2022-12-06 | RSWDR2248355 |  | 5519 | Remove existing 2 window(s), 0 door(s) and replace with new. Work to comply with RCO 612, RCO 308, and RCO 113.6.1 with a U Value of 0.35 or Better.Windows Info: We are installing a 3 lite slider window and a double hung window. No structural changes to
010-149239-00 | 010-N108T-02300 | 2024-10-21 | MMLSR2442203 |  | 0 | MLS Scope: Replacement of a Single Furnace, A/C and/or Heat Pump License Number: H00275 ¦ Scope Item: air conditioning (including condensers, evaporators, compressors)
010-149241-00 | 010-N108T-02500 | 2023-11-03 | RSWDR2346931 |  | 546 | REMOVE EXISTING 0 WINDOW(S), 1 DOOR(S) AND REPLACE WITH NEW. WORK TO COMPLY WITH RCO 612, RCO 308, AND RCO 113.6.1 WITH A U VALUE OF 0.35 OR BETTER.
010-149241-00 | 010-N108T-02500 | 2019-04-30 | MMLSR1908057 |  | 0 | MLS Scope: Replacement of a Single A/C Unit or Heat Pump License Number: H00316 ¦ Scope Item: air conditioning (including condensers, evaporators, compressors)
010-149245-00 | 010-N108T-02900 | 2020-06-02 | RSWDR2002238 |  | 14210 | REMOVE EXISTING 14 WINDOW(S), 0 DOOR(S) AND REPLACE WITH NEW. WORK TO COMPLY WITH RCO 612, RCO 308, AND RCO 113.6.1 WITH A U VALUE OF 0.35 OR BETTER.
010-149252-00 | 010-N108T-03600 | 2023-06-26 | RSWDR2326539 |  | 12035 | Remove existing shingle roof to deck and replace with new felt underlayment, ice barrier membrane at eave, necessary flashings, and new asphalt shingles. Work to comply with RCO chapter 9 & Manufacture installation instructions.Roof Info: SHINGLE TEAR OF
010-149254-00 | 010-N108T-03800 | 2021-04-01 | RSWDR2111593 |  | 460 | Remove existing 0 window(s), 1 door(s) and replace with new. Work to comply with RCO 612, RCO 308, and RCO 113.6.1 with a U Value of 0.35 or Better.
010-149254-00 | 010-N108T-03800 | 2021-04-01 | RSWDR2111593 |  | 460 | Remove existing 0 window(s), 1 door(s) and replace with new. Work to comply with RCO 612, RCO 308, and RCO 113.6.1 with a U Value of 0.35 or Better.
010-149254-00 | 010-N108T-03800 | 2023-12-14 | RSWDR2351720 |  | 21900 | REMOVE EXISTING 11 WINDOW(S), 0 DOOR(S) AND REPLACE WITH NEW. WORK TO COMPLY WITH RCO 612, RCO 308, AND RCO 113.6.1 WITH A U VALUE OF 0.35 OR BETTER.
010-149255-00 | 010-N108T-03900 | 2023-04-07 | ALTR2314692 |  | 500 | ADDING LEAN-TO TO EXISTING SUNKEN PATIO COMPLETION OF THE WORK DESCRIBED ON THIS PERMIT, INCLUDING ALL REQUIRED INSPECTIONS AND APPROVALS, WILL COMPLY BUILDING ORDER #SRTN2201736.
010-149255-00 | 010-N108T-03900 | 2022-11-04 | RSWDR2244468 |  | 11195 | REMOVE EXISTING 10 WINDOW(S), 0 DOOR(S) AND REPLACE WITH NEW. WORK TO COMPLY WITH RCO 612, RCO 308, AND RCO 113.6.1 WITH A U VALUE OF 0.35 OR BETTER.
010-149257-00 | 010-N108T-04100 | 2021-11-15 | RSWDR2145169 |  | 23327 | REMOVE EXISTING SHINGLE ROOF TO DECK AND REPLACE WITH NEW FELT UNDERLAYMENT, ICE BARRIER MEMBRANE AT EAVE, NECESSARY FLASHINGS, AND NEW ASPHALT SHINGLES. WORK TO COMPLY WITH RCO CHAPTER 9 & MANUFACTURE INSTALLATION INSTRUCTIONS.
010-149258-00 | 010-N108T-04200 | 2020-10-12 | MMLSR2021083 |  | 0 | MLS SCOPE: REPLACEMENT OF A SINGLE FURNACE LICENSE NUMBER: H00425 ¦ SCOPE ITEM: FURNACES / AIR HANDLERS / RTUS
010-149265-00 | 010-N108T-04900 | 2019-05-06 | PMLSR1908402 |  | 0 | MLS Scope: Water Heater Replacement
010-149266-00 | 010-N108T-05000 | 2023-05-16 | MMLSR2320238 |  | 0 | MLS Scope: Replacement of a Single A/C Unit or Heat Pump License Number: H00150 ¦ Scope Item: furnaces / air handlers / RTUs
010-149266-00 | 010-N108T-05000 | 2021-12-06 | ALTR2147866 |  | 3580 | PLAN APPROVAL: FINAL REVIEWED FOR COMPLIANCE UNDER: 2019 RESIDENTIAL CODE OF OHIO USE/OCCUPANCY GROUP: 1, 2, 3 FAMILY DWELLING CONSTRUCTION TYPE: V-B DESCRIPTION OF WORK: ALTER A 1 STORY FRAMED, 1 FAMILY DWELLING BY INSTALLING 7 CARBON FIBER STR
010-149267-00 | 010-N108T-05100 | 2020-03-09 | ALTR2002462 |  | 10000 | PLAN APPROVAL: FINAL REVIEWED FOR COMPLIANCE UNDER: 2019 RESIDENTIAL CODE OF OHIO USE/OCCUPANCY GROUP: 1, 2, 3 FAMILY DWELLING CONSTRUCTION TYPE: V-B DESCRIPTION OF WORK: ADDITION TO EXISTING GARAGE. FOOTER AND FOUNDATION INSPECTED AND APPROVED
010-149267-00 | 010-N108T-05100 | 2020-05-20 | EMEPR2009518 |  | 0 | BUILDING PERMIT/PLAN REVIEW: ALTR2002462 BASIC ELECTRIC FOR GARAGE ADDITION
010-149268-00 | 010-N108T-09500 | 2022-08-10 | EMEPR2232365 |  | 0 | 100AMP SERVICE PANEL SWAP OUT.
010-149270-00 | 010-N108T-09800 | 2022-06-17 | MMLSR2224652 |  | 0 | MLS SCOPE: REPLACEMENT OF A SINGLE A/C UNIT OR HEAT PUMP LICENSE NUMBER: H00255 ¦ SCOPE ITEM: AIR CONDITIONING (INCLUDING CONDENSERS, EVAPORATORS, COMPRESSORS)
010-149270-00 | 010-N108T-09800 | 2022-09-29 | RSWDR2239146 |  | 10088 | REMOVE EXISTING EXTERIOR WALL COVERING SYSTEM AND REPLACE WITH NEW EXTERIOR SIDING OVER AN APPROVED WATER-RESISTIVE BARRIER. WORK TO COMPLY WITH RCO 703.SIDING INFO: REMOVE AND REPLACE SIDING ON HOUSE LIKE FOR LIKE
010-149272-00 | 010-N108T-10000 | 2022-10-26 | MMLSR2243215 |  | 0 | MLS SCOPE: REPLACEMENT OF A SINGLE FURNACE, A/C AND/OR HEAT PUMP LICENSE NUMBER: H00287 ¦ SCOPE ITEM: AIR CONDITIONING (INCLUDING CONDENSERS, EVAPORATORS, COMPRESSORS)
010-149274-00 | 010-N108T-10200 | 2022-06-08 | RSWDR2223193 |  | 15919 | REMOVE EXISTING SHINGLE ROOF TO DECK AND REPLACE WITH NEW FELT UNDERLAYMENT, ICE BARRIER MEMBRANE AT EAVE, NECESSARY FLASHINGS, AND NEW ASPHALT SHINGLES. WORK TO COMPLY WITH RCO CHAPTER 9 & MANUFACTURE INSTALLATION INSTRUCTIONS.
010-149277-00 | 010-N108T-10500 | 2022-03-15 | PMLSR2211082 |  | 0 | MLS SCOPE: WATER HEATER REPLACEMENT
010-149278-00 | 010-N108T-10600 | 2019-03-14 | PMLSR1904887 |  | 0 | MLS Scope: Water Heater Replacement
010-149281-00 | 010-N108T-10900 | 2021-06-30 | PMLSR2124870 |  | 0 | MLS Scope: Water Heater Replacement
010-149283-00 | 010-N108T-08400 | 2019-06-27 | RSWDR1903150 |  | 9932 | Remove existing shingle roof to deck and replace with new felt underlayment, ice barrier membrane at eave, necessary flashings, and new asphalt shingles. Work to comply with RCO chapter 9 & Manufacture installation instructions.Roof Info: R/R ROOF
010-149286-00 | 010-N108T-08700 | 2024-06-18 | PMEPR2424943 |  | 0 | REPLACING CORRODED OR DEFECTIVE MATERIAL WITH SCHEDULE 40 PVC. WE WILL BE REPLACING EXISTING UNDERGROUND BUILDING DRAIN. WE WILL ALSO BE REPLACING EXISTING LAUNDRY STANDPIPE ABOVE GROUND. WE WILL ALSO BE REPLACING A CLEANOUT AT THE BOTTOM OF EXISTING STA
010-149287-00 | 010-N108T-08800 | 2020-09-23 | MMLSR2019645 |  | 0 | MLS SCOPE: REPLACEMENT OF A SINGLE FURNACE, A/C AND/OR HEAT PUMP LICENSE NUMBER: H00169 ¦ SCOPE ITEM: FURNACES / AIR HANDLERS / RTUS
010-149288-00 | 010-N108T-08900 | 2019-11-15 | PMLSR1923635 |  | 0 | MLS SCOPE: WATER HEATER REPLACEMENT
010-149288-00 | 010-N108T-08900 | 2019-11-22 | MMLSR1924299 |  | 0 | MLS SCOPE: REPLACEMENT OF A SINGLE FURNACE, A/C AND/OR HEAT PUMP LICENSE NUMBER: H00425 ¦ SCOPE ITEM: FURNACES / AIR HANDLERS / RTUS
010-149292-00 | 010-N108T-09300 | 2021-06-17 | MMLSR2122928 |  | 0 | MLS Scope: Replacement of a Single Furnace, A/C and/or Heat Pump License Number: H00140 ¦ Scope Item: furnaces / air handlers / RTUs
010-149294-00 | 010-N108T-07500 | 2020-07-07 | MMLSR2013361 |  | 0 | MLS SCOPE: REPLACEMENT OF A SINGLE A/C UNIT OR HEAT PUMP LICENSE NUMBER: H00425 ¦ SCOPE ITEM: AIR CONDITIONING (INCLUDING CONDENSERS, EVAPORATORS, COMPRESSORS)
010-149294-00 | 010-N108T-07500 | 2023-01-16 | MMLSR2303573 |  | 0 | MLS Scope: Replacement of a Single Furnace License Number: H00425 ¦ Scope Item: furnaces / air handlers / RTUs
010-149295-00 | 010-N108T-07600 | 2021-02-09 | RSWDR2104752 |  | 1943 | Remove existing 4 window(s), 0 door(s) and replace with new. Work to comply with RCO 612, RCO 308, and RCO 113.6.1 with a U Value of 0.35 or Better.
010-149295-00 | 010-N108T-07600 | 2021-06-28 | MMLSR2124594 |  | 0 | MLS Scope: Replacement of a Single A/C Unit or Heat Pump License Number: H00150 ¦ Scope Item: air conditioning (including condensers, evaporators, compressors)
010-149295-00 | 010-N108T-07600 | 2022-03-14 | RSWDR2210738 |  | 11225 | REMOVE EXISTING SHINGLE ROOF TO DECK AND REPLACE WITH NEW FELT UNDERLAYMENT, ICE BARRIER MEMBRANE AT EAVE, NECESSARY FLASHINGS, AND NEW ASPHALT SHINGLES. WORK TO COMPLY WITH RCO CHAPTER 9 & MANUFACTURE INSTALLATION INSTRUCTIONS.
010-149295-00 | 010-N108T-07600 | 2021-03-03 | MMLSR2107467 |  | 0 | MLS Scope: Replacement of a Single Furnace License Number: H00150 ¦ Scope Item: furnaces / air handlers / RTUs
010-149296-00 | 010-N108T-07700 | 2022-04-07 | RSWDR2214546 |  | 13595 | REMOVE EXISTING SHINGLE ROOF TO DECK AND REPLACE WITH NEW FELT UNDERLAYMENT, ICE BARRIER MEMBRANE AT EAVE, NECESSARY FLASHINGS, AND NEW ASPHALT SHINGLES. WORK TO COMPLY WITH RCO CHAPTER 9 & MANUFACTURE INSTALLATION INSTRUCTIONS.ROOF INFO: SHINGLE TEAR OF
010-149296-00 | 010-N108T-07700 | 2022-04-06 | RSWDR2214355 |  | 13959 | REMOVE EXISTING SHINGLE ROOF TO DECK AND REPLACE WITH NEW FELT UNDERLAYMENT, ICE BARRIER MEMBRANE AT EAVE, NECESSARY FLASHINGS, AND NEW ASPHALT SHINGLES. WORK TO COMPLY WITH RCO CHAPTER 9 & MANUFACTURE INSTALLATION INSTRUCTIONS.ROOF INFO: SHINGLE TEAR OF
010-149297-00 | 010-N108T-07800 | 2024-11-26 | EMEPR2446803 |  | 0 | Panel Replacement
010-149297-00 | 010-N108T-07800 | 2024-11-27 | PMLSR2446959 |  | 0 | MLS Scope: Electric Water Heater Replacement
010-149297-00 | 010-N108T-07800 | 2024-11-26 | MMLSR2446850 |  | 0 | MLS Scope: Replacement of a Single Furnace, A/C and/or Heat Pump License Number: H01072 ¦ Scope Item: furnaces / air handlers / RTUs
010-149300-00 | 010-N108T-08100 | 2022-04-25 | MMLSR2216648 |  | 0 | MLS SCOPE: REPLACEMENT OF A SINGLE FURNACE, A/C AND/OR HEAT PUMP LICENSE NUMBER: H00403 ¦ SCOPE ITEM: AIR CONDITIONING (INCLUDING CONDENSERS, EVAPORATORS, COMPRESSORS)
010-149301-00 | 010-N108T-08200 | 2024-07-05 | PMLSR2427636 |  | 0 | MLS SCOPE: WATER HEATER REPLACEMENT
010-149303-00 | 010-N108T-06400 | 2024-05-20 | ALTR2420469 |  | 16000 | Plan Approval: Final Reviewed For Compliance Under: 2019 Residential Code Of Ohio Use/Occupancy Group: 1, 2, 3 Family Dwelling Construction Type: V-B Description Of Work: Alter a 2 Story Framed, 1 Family Dwelling by installing 0 Carbon Fiber Str
010-149303-00 | 010-N108T-06400 | 2024-05-20 | EMEPR2420543 |  | 0 | Building Permit/Plan Review: altr2420469 Install dedicated gfi for sump pump.
010-149303-00 | 010-N108T-06400 | 2019-06-17 | PMLSR1911618 |  | 0 | MLS Scope: Water Heater Replacement
010-149306-00 | 010-N108T-06700 | 2021-04-19 | PMEPR2113765 |  | 0 | Break up 30 feet of concrete to expose broken drain line Existing line is 1.5 in copper Replacing 30 feet if 1.5 copper with 2 in PVC Tie into floor drain
010-149307-00 | 010-N108T-06800 | 2022-08-03 | RSWDR2231423 |  | 3525 | REMOVE EXISTING 0 WINDOW(S), 1 DOOR(S) AND REPLACE WITH NEW. WORK TO COMPLY WITH RCO 612, RCO 308, AND RCO 113.6.1 WITH A U VALUE OF 0.35 OR BETTER. DOORS INFO: REPLACING ONE REAR PATIO DOOR WITH PELLA
010-149307-00 | 010-N108T-06800 | 2023-07-05 | RSWDR2327657 |  | 8500 | Remove existing 0 window(s), 1 door(s) and replace with new. Work to comply with RCO 612, RCO 308, and RCO 113.6.1 with a U Value of 0.35 or Better. Doors Info: Replacing entry door
010-149309-00 | 010-N108T-07000 | 2021-10-27 | EMEPR2142603 |  | 0 | REPLACE 200A UNDERGROUND METEREBASE, EXPANSION JOINT, UPDATE GROUNDING AEP WO# D-104 512 178 R- 104 747 813
010-149310-00 | 010-N108T-07100 | 2022-05-31 | RSWDR2221873 |  | 14521 | REMOVE EXISTING SHINGLE ROOF TO DECK AND REPLACE WITH NEW FELT UNDERLAYMENT, ICE BARRIER MEMBRANE AT EAVE, NECESSARY FLASHINGS, AND NEW ASPHALT SHINGLES. WORK TO COMPLY WITH RCO CHAPTER 9 & MANUFACTURE INSTALLATION INSTRUCTIONS.
010-149311-00 | 010-N108T-07200 | 2019-06-10 | RSWDR1902788 |  | 10145 | Remove existing shingle roof to deck and replace with new felt underlayment, ice barrier membrane at eave, necessary flashings, and new asphalt shingles. Work to comply with RCO chapter 9 & Manufacture installation instructions.
010-149315-00 | 010-N108T-05300 | 2020-08-13 | PMEPR2016533 |  | 0 | REPLACEMENT OF 8' STACK, 1' OF UNDERGROUND USINFG PVC PLASTIC AND FITTINGS
010-149315-00 | 010-N108T-05300 | 2022-03-02 | PMLSR2209238 |  | 0 | MLS SCOPE: WATER HEATER REPLACEMENT
010-149315-00 | 010-N108T-05300 | 2024-03-18 | EMEPR2411753 |  | 0 | REPLACEMENT OF EXISTING 100AMP PANEL
010-149315-00 | 010-N108T-05300 | 2023-10-12 | MMLSR2343343 |  | 0 | MLS Scope: Replacement of a Single Furnace, A/C and/or Heat Pump License Number: H01127 ¦ Scope Item: air conditioning (including condensers, evaporators, compressors)
010-149316-00 | 010-N108T-05400 | 2021-11-10 | MMLSR2144707 |  | 0 | MLS SCOPE: REPLACEMENT OF A SINGLE FURNACE LICENSE NUMBER: H01005 ¦ SCOPE ITEM: FURNACES / AIR HANDLERS / RTUS
010-149318-00 | 010-N108T-05600 | 2019-11-07 | MMLSR1922906 |  | 0 | MLS SCOPE: REPLACEMENT OF A SINGLE FURNACE LICENSE NUMBER: H00374 ¦ SCOPE ITEM: FURNACES / AIR HANDLERS / RTUS
010-149321-00 | 010-N108T-05900 | 2023-02-15 | RSWDR2307632 |  | 12946 | Remove existing shingle roof to deck and replace with new felt underlayment, ice barrier membrane at eave, necessary flashings, and new asphalt shingles. Work to comply with RCO chapter 9 & Manufacture installation instructions.Roof Info: Tear off to dec
010-149322-00 | 010-N108T-06000 | 2019-10-31 | RSWDR1905596 |  | 5500 | REMOVE EXISTING 18 WINDOW(S), 4 DOOR(S) AND REPLACE WITH NEW. WORK TO COMPLY WITH RCO 612, RCO 308, AND RCO 113.6.1 WITH A U VALUE OF 0.35 OR BETTER. WINDOWS INFO: 10 FIRST FLOOR WINDOWS, 8 BASEMENT WINDOWS. DOORS INFO: FRONT & REAR DOORS.
010-149322-00 | 010-N108T-06000 | 2019-08-26 | RSWDR1904295 |  | 12363 | REMOVE EXISTING SHINGLE ROOF TO DECK AND REPLACE WITH NEW FELT UNDERLAYMENT, ICE BARRIER MEMBRANE AT EAVE, NECESSARY FLASHINGS, AND NEW ASPHALT SHINGLES. WORK TO COMPLY WITH RCO CHAPTER 9 & MANUFACTURE INSTALLATION INSTRUCTIONS.ROOF INFO: RE ROOF MAIN BU
010-149331-00 | 010-N108T-11600 | 2019-12-17 | MMLSR1926070 |  | 0 | MLS SCOPE: REPLACEMENT OF A SINGLE FURNACE LICENSE NUMBER: H00425 ¦ SCOPE ITEM: FURNACES / AIR HANDLERS / RTUS
010-149331-00 | 010-N108T-11600 | 2022-09-30 | MMLSR2239281 |  | 0 | MLS SCOPE: REPLACEMENT OF A SINGLE A/C UNIT OR HEAT PUMP LICENSE NUMBER: H00425 ¦ SCOPE ITEM: AIR CONDITIONING (INCLUDING CONDENSERS, EVAPORATORS, COMPRESSORS)
010-149331-00 | 010-N108T-11600 | 2024-09-09 | PMEPR2436577 |  | 0 | REMOVING AND REPLACING DEFECTIVE OR CORRODED MATERIALS. WE ARE OPENING BASEMENT FLOOR AND REMOVING EXISTING BUILDING DRAIN AND REPLACING WITH SCHEDULE 40 PVC WEE WILL BE REPLACING EXISTING FLOOR DRAINS AND LAUNDRY STAND PIPE AS WELL. WE WILL BE TYING ONT
010-149332-00 | 010-N108T-11700 | 2023-07-19 | RSWDR2329921 |  | 434 | Remove existing 0 window(s), 1 door(s) and replace with new. Work to comply with RCO 612, RCO 308, and RCO 113.6.1 with a U Value of 0.35 or Better.
010-149333-00 | 010-N108T-11800 | 2024-09-16 | MMLSR2437628 |  | 0 | MLS SCOPE: REPLACEMENT OF A SINGLE FURNACE, A/C AND/OR HEAT PUMP LICENSE NUMBER: H00963 ¦ SCOPE ITEM: AIR CONDITIONING (INCLUDING CONDENSERS, EVAPORATORS, COMPRESSORS) LICENSE NUMBER: H00963 ¦ SCOPE ITEM: FURNACES / AIR HANDLERS / RTUS
010-149333-00 | 010-N108T-11800 | 2024-09-10 | RSWDR2436781 |  | 6297 | REMOVE EXISTING EXTERIOR WALL COVERING SYSTEM AND REPLACE WITH NEW EXTERIOR SIDING OVER AN APPROVED WATER-RESISTIVE BARRIER. WORK TO COMPLY WITH RCO 703. SIDING INFO: REPLACE EXISTING T 1-11 SIDING WITH SMART SIDING, INSTALL TYVEK, AND INSTALL NEW FLASHI
010-149333-00 | 010-N108T-11800 | 2024-09-10 | RSWDR2436781 |  | 6297 | REMOVE EXISTING EXTERIOR WALL COVERING SYSTEM AND REPLACE WITH NEW EXTERIOR SIDING OVER AN APPROVED WATER-RESISTIVE BARRIER. WORK TO COMPLY WITH RCO 703. SIDING INFO: REPLACE EXISTING T 1-11 SIDING WITH SMART SIDING, INSTALL TYVEK, AND INSTALL NEW FLASHI
010-149333-00 | 010-N108T-11800 | 2024-09-16 | PMEPR2437605 |  | 0 | REPLACE ONE BATHTUB IN THE HALL BATH AND ONE SHOWER IN THE MASTER BEDROOM AND VALVES BATHTUB OR SHOWER & TUB/SHOWER VALVE REPLACEMENT - ANY NEW WATER DISTRIBUTION PIPE AND FITTINGS WILL COMPLY WITH ONE OF THE REFERENCED STANDARDS LISTED IN OPC TABLE 605.
010-149333-00 | 010-N108T-11800 | 2024-09-16 | PMEPR2437605 |  | 0 | REPLACE ONE BATHTUB IN THE HALL BATH AND ONE SHOWER IN THE MASTER BEDROOM AND VALVES BATHTUB OR SHOWER & TUB/SHOWER VALVE REPLACEMENT - ANY NEW WATER DISTRIBUTION PIPE AND FITTINGS WILL COMPLY WITH ONE OF THE REFERENCED STANDARDS LISTED IN OPC TABLE 605.
010-149333-00 | 010-N108T-11800 | 2024-09-16 | MMLSR2437628 |  | 0 | MLS SCOPE: REPLACEMENT OF A SINGLE FURNACE, A/C AND/OR HEAT PUMP LICENSE NUMBER: H00963 ¦ SCOPE ITEM: AIR CONDITIONING (INCLUDING CONDENSERS, EVAPORATORS, COMPRESSORS) LICENSE NUMBER: H00963 ¦ SCOPE ITEM: FURNACES / AIR HANDLERS / RTUS
010-149334-00 | 010-N108T-11900 | 2019-07-16 | EMEPR1913822 |  | 0 | BUILDING PERMIT/PLAN REVIEW: DMGR1904953 REWIRE FIRE DAMAGE ADD SMOKE DETECS REPLACE SMOKE DAMAGED DEVICES
010-149334-00 | 010-N108T-11900 | 2019-05-21 | DMGR1904953 |  | 212860 | ALT SF 1STY FRM DWG TO REPAIR/REPLACE DRYWALL, INSULATION, ELECTRICAL, PLUMBING, MECHANICAL, DOORS, AND WINDOWS THROUGHOUT DUE TO SMOKE DAMAGE. NO FRAMING MODIFICATIONS LISTED. SEPARATE MEP PERMITS REQUIRED.
010-149334-00 | 010-N108T-11900 | 2019-07-24 | PMEPR1914514 |  | 0 | BUILDING PERMIT/PLAN REVIEW: DMGR1904953 REPLACE PLUMBING FIXTURES, HWT, AND DAMAGED PIPING FROM FIRE
010-149337-00 | 010-N108T-12200 | 2023-04-28 | RSWDR2317775 |  | 5135 | Remove existing shingle roof to deck and replace with new felt underlayment, ice barrier membrane at eave, necessary flashings, and new asphalt shingles. Work to comply with RCO chapter 9 & Manufacture installation instructions. Roof Info: NEW ROOF REAR
010-149339-00 | 010-N108T-12400 | 2021-08-18 | PMEPR2132607 |  | 0 | Existing pipe is 4” cast iron, will be replacing 15’ section and replacing with 4in PVC We will install 4” schedule 40 pvc
010-149339-00 | 010-N108T-12400 | 2024-06-20 | MMLSR2425406 |  | 0 | MLS SCOPE: REPLACEMENT OF A SINGLE A/C UNIT OR HEAT PUMP LICENSE NUMBER: H01263 ¦ SCOPE ITEM: FURNACES / AIR HANDLERS / RTUS
010-149342-00 | 010-N108T-12700 | 2021-09-08 | RSWDR2135493 |  | 13700 | Remove existing shingle roof to deck and replace with new felt underlayment, ice barrier membrane at eave, necessary flashings, and new asphalt shingles. Work to comply with RCO chapter 9 & Manufacture installation instructions.
010-149343-00 | 010-N108T-12800 | 2022-03-25 | RSWDR2212658 |  | 16500 | REMOVE EXISTING SHINGLE ROOF TO DECK AND REPLACE WITH NEW FELT UNDERLAYMENT, ICE BARRIER MEMBRANE AT EAVE, NECESSARY FLASHINGS, AND NEW ASPHALT SHINGLES. WORK TO COMPLY WITH RCO CHAPTER 9 & MANUFACTURE INSTALLATION INSTRUCTIONS.
010-149343-00 | 010-N108T-12800 | 2023-07-19 | PMLSR2330010 |  | 0 | MLS Scope: Water Heater Replacement
010-149344-00 | 010-N108T-12900 | 2022-01-31 | RSWDR2205382 |  | 13050 | REMOVE EXISTING 11 WINDOW(S), 0 DOOR(S) AND REPLACE WITH NEW. WORK TO COMPLY WITH RCO 612, RCO 308, AND RCO 113.6.1 WITH A U VALUE OF 0.35 OR BETTER.WINDOWS INFO: 1 (3LS) IN THE LIVING ROOM, 1 DH IN THE KITCHEN, 1 GARDEN WINDOW IN THE KITCHEN, 2 DH IN T
010-149349-00 | 010-N108T-20500 | 2019-06-01 | RSWDR1902593 |  | 5171 | Remove existing 11 window(s), 0 door(s) and replace with new. Work to comply with RCO 612, RCO 308, and RCO 113.6.1 with a U Value of 0.35 or Better.
010-149350-00 | 010-N108T-20600 | 2024-01-05 | MMLSR2402546 |  | 0 | MLS SCOPE: REPLACEMENT OF A SINGLE FURNACE, A/C AND/OR HEAT PUMP LICENSE NUMBER: H00855 ¦ SCOPE ITEM: AIR CONDITIONING (INCLUDING CONDENSERS, EVAPORATORS, COMPRESSORS) LICENSE NUMBER: H00855 ¦ SCOPE ITEM: FURNACES / AIR HANDLERS / RTUS
010-149352-00 | 010-N108T-20800 | 2021-06-09 |  |  |  | FOR REHAB COMPL
010-149353-00 | 010-N108T-20900 | 2024-05-02 | MMLSR2418088 |  | 0 | NULL MLS SCOPE: REPLACEMENT OF A SINGLE A/C UNIT OR HEAT PUMP LICENSE NUMBER: H00020 ¦ SCOPE ITEM: AIR CONDITIONING (INCLUDING CONDENSERS, EVAPORATORS, COMPRESSORS)
010-149354-00 | 010-N108T-21000 | 2020-06-09 | DMGR2004999 |  | 10000 | PLAN APPROVAL: FINAL REVIEWED FOR COMPLIANCE UNDER: 2019 RESIDENTIAL CODE OF OHIO USE/OCCUPANCY GROUP: 1, 2, 3 FAMILY DWELLING CONSTRUCTION TYPE: V-B DESCRIPTION OF WORK: ALTER A 2 STORY FRAMED, 1 FAMILY DWELLING BY REPAIRING VEHICLE IMPACT DAMAG
010-149354-00 | 010-N108T-21000 | 2022-09-27 | MMLSR2238842 |  | 0 | REPLACEMENT OF A SINGLE FURNACE LICENSE NUMBER: HO9999
010-149355-00 | 010-N108T-21100 | 2022-12-14 | PMEPI2249525 |  | 2525 | Install backwater valve with high water alarm. Tie on to existing building drain with compliant transition fittings. All new DWV pipe and fittings will comply with one of the referenced standards listed in OPC table 702.1, table 702.2, and 702.4 as appli
010-149355-00 | 010-N108T-21100 | 2019-10-10 | MMLSR1920682 |  | 0 | MLS SCOPE: REPLACEMENT OF A SINGLE FURNACE, A/C AND/OR HEAT PUMP LICENSE NUMBER: H00425 ¦ SCOPE ITEM: AIR CONDITIONING (INCLUDING CONDENSERS, EVAPORATORS, COMPRESSORS)
010-149358-00 | 010-N108T-21400 | 2020-08-26 | EMLSR2017603 |  | 0 | BUILDING PERMIT/PLAN REVIEW: PLEX2007577 MLS SCOPE: ELECTRIC FOR SOLAR PHOTOVOLTAIC (PV) SYSTEM
010-149361-00 | 010-N108T-21700 | 2019-05-15 | MMLSR1909119 |  | 0 | MLS Scope: Replacement of a Single Furnace, A/C and/or Heat Pump License Number: H00169 ¦ Scope Item: furnaces / air handlers / RTUs License Number: H00169 ¦ Scope Item: air conditioning (including condensers, evaporators, compressors)
010-149362-00 | 010-N108T-21800 | 2023-03-15 | MMLSR2311604 |  | 0 | MLS SCOPE: REPLACEMENT OF A SINGLE A/C UNIT OR HEAT PUMP LICENSE NUMBER: H00359 ¦ SCOPE ITEM: FURNACES / AIR HANDLERS / RTUS
010-149362-00 | 010-N108T-21800 | 2023-01-25 | MMLSR2304939 |  | 0 | MLS SCOPE: REPLACEMENT OF A SINGLE FURNACE LICENSE NUMBER: H00359 ¦ SCOPE ITEM: FURNACES / AIR HANDLERS / RTUS
010-149364-00 | 010-N108T-22700 | 2020-06-13 | PMLSR2011415 |  | 0 | MLS SCOPE: WATER HEATER REPLACEMENT
010-149365-00 | 010-N108T-29600 | 2022-11-03 | RSWDR2244282 |  | 9900 | REMOVE EXISTING SHINGLE ROOF TO DECK AND REPLACE WITH NEW FELT UNDERLAYMENT, ICE BARRIER MEMBRANE AT EAVE, NECESSARY FLASHINGS, AND NEW ASPHALT SHINGLES. WORK TO COMPLY WITH RCO CHAPTER 9 & MANUFACTURE INSTALLATION INSTRUCTIONS.
010-149367-00 | 010-N108T-29800 | 2022-06-01 | PMLSR2222238 |  | 0 | MLS SCOPE: WATER HEATER REPLACEMENT
010-149367-00 | 010-N108T-29800 | 2019-12-06 | ALTR1912936 |  | 10382 | PLAN APPROVAL: FINAL REVIEWED FOR COMPLIANCE UNDER: 2019 RESIDENTIAL CODE OF OHIO USE/OCCUPANCY GROUP: 1, 2, 3 FAMILY DWELLING CONSTRUCTION TYPE: V-B DESCRIPTION OF WORK: ALTER A 2 STORY FRAMED, 1 FAMILY DWELLING BY INSTALLING 6 STEEL I BEAMS ON
010-149369-00 | 010-N108T-30000 | 2021-11-29 | MMLSR2146903 |  | 0 | MLS SCOPE: REPLACEMENT OF A SINGLE A/C UNIT OR HEAT PUMP LICENSE NUMBER: H00855 ¦ SCOPE ITEM: AIR CONDITIONING (INCLUDING CONDENSERS, EVAPORATORS, COMPRESSORS)
010-149371-00 | 010-N108T-30200 | 2020-02-24 | ALTR2001926 |  | 4300 | PLAN APPROVAL: FINAL REVIEWED FOR COMPLIANCE UNDER: 2019 RESIDENTIAL CODE OF OHIO USE/OCCUPANCY GROUP: 1, 2, 3 FAMILY DWELLING CONSTRUCTION TYPE: V-B DESCRIPTION OF WORK: ALTER A 1 STORY FRAMED, 1 FAMILY DWELLING BY INSTALLING 0 CARBON FIBER STR
010-149371-00 | 010-N108T-30200 | 2020-02-17 | RSWDR2000590 |  | 5000 | REMOVE EXISTING SHINGLE ROOF TO DECK AND REPLACE WITH NEW FELT UNDERLAYMENT, ICE BARRIER MEMBRANE AT EAVE, NECESSARY FLASHINGS, AND NEW ASPHALT SHINGLES. WORK TO COMPLY WITH RCO CHAPTER 9 & MANUFACTURE INSTALLATION INSTRUCTIONS.
010-149374-00 | 010-N108T-30500 | 2020-03-05 | PMLSR2004877 |  | 0 | MLS SCOPE: WATER HEATER REPLACEMENT
010-149374-00 | 010-N108T-30500 | 2021-09-13 | PMEPR2136157 |  | 0 | replace existing shower with acrylic shower base and wall surround, replace existing valve fixture (connect to existing drain and existing supply lines). Any new water distribution pipe and fittings will comply with one of the referenced standards listed
010-149376-00 | 010-N108T-30700 | 2022-09-15 | RSWDR2237308 |  | 4500 | ALTER EXISTING DWELLING BUILDING TO REMOVE EXISTING SHINGLE ROOF TO DECK AND REPLACE WITH NEW FELT UNDERLAYMENT, ICE BARIER MEMBRANE AT EAVE, NECESSARY FLASHINGS, AND NEW RUBBER MATERIAL. WORK TO COMPLY WITH RCO 905 & MANUFACTURE INSTALLATION INSTRUCTIO
010-149376-00 | 010-N108T-30700 | 2023-11-09 | MMLSR2347554 |  | 0 | MLS SCOPE: REPLACEMENT OF A SINGLE FURNACE LICENSE NUMBER: H00425 ¦ SCOPE ITEM: FURNACES / AIR HANDLERS / RTUS
010-149377-00 | 010-N108T-30800 | 2022-07-05 | EMLSR2227001 |  | 0 | BUILDING PERMIT/PLAN REVIEW: PLEX2225462 MLS SCOPE: ELECTRIC FOR SOLAR PHOTOVOLTAIC (PV) SYSTEM
010-149377-00 | 010-N108T-30800 | 2022-07-15 | EMLSR2228750 |  | 0 | BUILDING PERMIT/PLAN REVIEW: PLEX2225462 MLS SCOPE: ELECTRIC FOR SOLAR PHOTOVOLTAIC (PV) SYSTEM
010-149377-00 | 010-N108T-30800 | 2022-01-07 | PMLSR2202710 |  | 0 | MLS SCOPE: WATER HEATER REPLACEMENT
010-149377-00 | 010-N108T-30800 | 2022-09-01 | EMEPR2235564 |  | 0 | ? REPLACE EXISTING 100 AMP 240 VOLTS SERVICE WITH NEW 200 AMP 240 VOLT SERVICE ? REPLACE BREAKERS AS NEEDED ? GROUND SERVICE ? BOND WATER LINE
010-149379-00 | 010-N108T-36900 | 2024-06-06 | PMEPR2423335 |  | 0 | Busting up 50ft on one side of a duplex to fix cracked DWV in underground. As far as I know there's three wyes that will be replaced fixing the cracked pipe. One is for a kitchen, there's one catching a floor drain, and one wye catching a laundry.
010-149380-00 | 010-N108T-00100 | 2021-12-22 | MMEPC2150051 |  | 0 | REPLACE ONE (1) PACKAGED ROOFTOP UNIT - 4 TON COOLING CAPACITY. RECONNECT THE EXISTING UTILITIES AND TEMPERATURE CONTROLS. LIKE FOR LIKE REPLACEMENT. LICENSE NUMBER: H00312 ¦ SCOPE ITEM: FURNACES / AIR HANDLERS / RTUS
010-149380-00 | 010-N108T-00100 | 2022-02-23 | PMEPC2208378 |  | 0 | BUILDING PERMIT/PLAN REVIEW: PLEX2203062 INSTALL PLUMBING PER APPROVED PLANS FOR A COMMERCIAL KITCHEN.
010-149380-00 | 010-N108T-00100 | 2021-09-09 | FSUPC2135684 |  | 0 | 1776 E. Dublin Granville Rd Stand Alone Permit (Existing Hood) Alteration to existing hood suppression system to upgrade suppression system to UL300 within existing kitchen hood. Tasties Tacos
010-149380-00 | 010-N108T-00100 | 2021-09-09 | FSUPC2135684 |  | 0 | 1776 E. Dublin Granville Rd Stand Alone Permit (Existing Hood) Alteration to existing hood suppression system to upgrade suppression system to UL300 within existing kitchen hood. Tasties Tacos
010-149380-00 | 010-N108T-00100 | 2019-02-05 | GBLW1900180 |  | 0 | REMOVE EXISTING WALL SIGNAGE AND REPLACE WITH NEW SOUTH FACING ILLUMINATED SIGN SC WASH AND TAN LAVANDERIA AUTOMATICA
010-149380-00 | 010-N108T-00100 | 2019-03-04 | GBLW1900300 |  | 0 | 80 SQ FT FACE REPLACEMENT SOUTH
010-149380-00 | 010-N108T-00100 | 2019-03-08 | MMEPC1904418 |  | 0 | BUILDING PERMIT/PLAN REVIEW: ALTC1900130 INSTALL (1) SA DIFFUSER AND (1) DUCT MOUNT SMOKE DETECTOR. LICENSE NUMBER: H00312 ¦ SCOPE ITEM: DUCTWORK / DAMPERS
010-149380-00 | 010-N108T-00100 | 2019-05-16 | MMEPC1909243 |  | 0 | BUILDING PERMIT/PLAN REVIEW: ALTC1900130 REINSTALL OWNER'S CONDENSING UNIT FOR COOLER. LICENSE NUMBER: H00312 ¦ SCOPE ITEM: AIR CONDITIONING (INCLUDING CONDENSERS, EVAPORATORS, COMPRESSORS)
010-149380-00 | 010-N108T-00100 | 2019-05-16 | MMEPC1909243 |  | 0 | BUILDING PERMIT/PLAN REVIEW: ALTC1900130 REINSTALL OWNER'S CONDENSING UNIT FOR COOLER. LICENSE NUMBER: H00312 ¦ SCOPE ITEM: AIR CONDITIONING (INCLUDING CONDENSERS, EVAPORATORS, COMPRESSORS)
010-149380-00 | 010-N108T-00100 | 2019-03-07 | PMEPC1904298 |  | 0 | BUILDING PERMIT/PLAN REVIEW: ALTC1900130 ROUGH IN AND INSTALL LAUNDRY SINK AND LOUNGE SINK
010-149380-00 | 010-N108T-00100 | 2019-08-26 | GBLW1901169 |  | 0 | NEW 60 SQ. FT. INTERNALLY ILLUMINATED SIGN BUCKEYE BREWCRAFT
010-149380-00 | 010-N108T-00100 | 2019-03-04 | EMEPC1904025 |  | 0 | BUILDING PERMIT/PLAN REVIEW: ALTC1900130 INSTALL LIGHTS, RECEPTACLES, SWITCHES AND WIRING FOR NEW TENANT UPGRADE.
010-149443-00 | 010-N254G-22400 | 2020-12-15 | MMLSR2026058 |  | 0 | MLS Scope: Replacement of a Single Furnace, A/C and/or Heat Pump License Number: H00169 ¦ Scope Item: furnaces / air handlers / RTUs
010-149449-00 | 010-N254G-21800 | 2024-10-22 | MMLSR2442454 |  | 0 | MLS Scope: Replacement of a Single Furnace License Number: H00402 ¦ Scope Item: furnaces / air handlers / RTUs
010-149450-00 | 010-N254G-21700 | 2024-08-06 | EMEPR2431647 |  | 0 | REPLACE AN EXISTING 100 AMP BREAKER PANEL, METER AND RISER
010-149452-00 | 010-N254G-21500 | 2023-08-28 | MMLSR2336510 |  | 0 | MLS Scope: Replacement of a Single Furnace, A/C and/or Heat Pump License Number: H00425 ¦ Scope Item: air conditioning (including condensers, evaporators, compressors)
010-149455-00 | 010-N254G-21200 | 2019-09-13 | RSWDR1904658 |  | 5500 | REMOVE EXISTING SHINGLE ROOF TO DECK AND REPLACE WITH NEW FELT UNDERLAYMENT, ICE BARRIER MEMBRANE AT EAVE, NECESSARY FLASHINGS, AND NEW ASPHALT SHINGLES. WORK TO COMPLY WITH RCO CHAPTER 9 & MANUFACTURE INSTALLATION INSTRUCTIONS.
010-149456-00 | 010-N254G-21100 | 2019-05-15 | RSWDR1902248 |  | 7600 | Remove existing shingle roof to deck and replace with new felt underlayment, ice barrier membrane at eave, necessary flashings, and new asphalt shingles. Work to comply with RCO chapter 9 & Manufacture installation instructions.
010-149460-00 | 010-N254G-20700 | 2023-06-12 | RSWDR2324232 |  | 1743 | Remove existing 0 window(s), 1 door(s) and replace with new. Work to comply with RCO 612, RCO 308, and RCO 113.6.1 with a U Value of 0.35 or Better.
010-149460-00 | 010-N254G-20700 | 2022-06-08 | RSWDR2223268 |  | 2500 | REMOVE EXISTING SHINGLE ROOF TO DECK AND REPLACE WITH NEW FELT UNDERLAYMENT, ICE BARRIER MEMBRANE AT EAVE, NECESSARY FLASHINGS, AND NEW ASPHALT SHINGLES. WORK TO COMPLY WITH RCO CHAPTER 9 & MANUFACTURE INSTALLATION INSTRUCTIONS.ROOF INFO: RESIDENTIAL ROO
010-149461-00 | 010-N254G-20600 | 2022-06-21 | MMLSR2225109 |  | 0 | MLS SCOPE: REPLACEMENT OF A SINGLE A/C UNIT OR HEAT PUMP LICENSE NUMBER: H00150 ¦ SCOPE ITEM: AIR CONDITIONING (INCLUDING CONDENSERS, EVAPORATORS, COMPRESSORS)
010-149461-00 | 010-N254G-20600 | 2020-02-17 | MMLSR2003416 |  | 0 | MLS SCOPE: REPLACEMENT OF A SINGLE FURNACE LICENSE NUMBER: H00150 ¦ SCOPE ITEM: FURNACES / AIR HANDLERS / RTUS
010-149462-00 | 010-N254G-20500 | 2024-02-16 | MMLSR2407568 |  | 0 | MLS Scope: Replacement of a Single Furnace License Number: H00150 ¦ Scope Item: furnaces / air handlers / RTUs
010-149464-00 | 010-N254G-20300 | 2023-06-08 | EMEPR2323925 |  | 0 | GENERATOR INSTALL LOAD CALCS REQUIRED AT TIME OF INSPECTION.
010-149464-00 | 010-N254G-20300 | 2023-03-24 | MMLSR2312737 |  | 0 | MLS SCOPE: REPLACEMENT OF A SINGLE A/C UNIT OR HEAT PUMP LICENSE NUMBER: H00425 ¦ SCOPE ITEM: AIR CONDITIONING (INCLUDING CONDENSERS, EVAPORATORS, COMPRESSORS)
010-149464-00 | 010-N254G-20300 | 2021-04-07 | RSWDR2112322 |  | 5423 | Remove existing exterior wall covering system and replace with new exterior siding over an approved water-resistive barrier. Work to comply with RCO 703.
010-149470-00 | 010-N254G-23100 | 2019-05-01 | RSWDR1901896 |  | 9600 | Remove existing shingle roof to deck and replace with new felt underlayment, ice barrier membrane at eave, necessary flashings, and new asphalt shingles. Work to comply with RCO chapter 9 & Manufacture installation instructions.
010-149471-00 | 010-N254G-23200 | 2023-07-06 | PMLSR2327938 |  | 0 | MLS Scope: Water Heater Replacement
010-149472-00 | 010-N254G-23300 | 2020-12-30 | PMEPR2026965 |  | 0 | REPLACING APPROXIMATELY 10 FEET OF UNDERGROUND BUILDING DRAIN. CONNECTING TO EXISTING BRANCH LINES. All new DWV pipe and fittings will comply with one of the referenced standards listed in OPC table 702.1, table 702.2, and 702.4 as applicable. Final p
010-149473-00 | 010-N254G-23400 | 2022-01-13 | PMLSR2203272 |  | 0 | MLS SCOPE: WATER HEATER REPLACEMENT
010-149473-00 | 010-N254G-23400 | 2023-04-21 | RSWDR2316632 |  | 6000 | Remove existing shingle roof to deck and replace with new felt underlayment, ice barrier membrane at eave, necessary flashings, and new asphalt shingles. Work to comply with RCO chapter 9 & Manufacture installation instructions.
010-149473-00 | 010-N254G-23400 | 2022-01-12 | PMLSR2203097 |  | 0 | MLS SCOPE: WATER HEATER REPLACEMENT
010-149474-00 | 010-N254G-23500 | 2019-04-09 | MMLSR1906534 |  | 0 | MLS SCOPE: REPLACEMENT OF A SINGLE A/C UNIT OR HEAT PUMP LICENSE NUMBER: H00150 ¦ SCOPE ITEM: AIR CONDITIONING (INCLUDING CONDENSERS, EVAPORATORS, COMPRESSORS)
010-149474-00 | 010-N254G-23500 | 2019-01-08 | MMLSR1900383 |  | 0 | MLS SCOPE: REPLACEMENT OF A SINGLE FURNACE, A/C AND/OR HEAT PUMP LICENSE NUMBER: H00150 ¦ SCOPE ITEM: FURNACES / AIR HANDLERS / RTUS
010-149484-00 | 010-N254G-24500 | 2023-01-10 | EMEPR2303000 |  | 0 | MAIN SERVICE UPGRADE AND GROUNDING.
010-149484-00 | 010-N254G-24500 | 2023-06-09 | EMEPR2324128 |  | 0 | BUILDING PERMIT/PLAN REVIEW: PLEX2244999 REPLACE THE 30AMP AC DISCONNECT WITH THE 60AMP AC DISCONNECT. DISCONNECT WORK ORDER NUMBER: 100773920 RECONNECT WORK ORDER NUMBER: 105378673 DISCONNECT APPOINTMENT TIME: 11:00AM, JUNE 21ST
010-149484-00 | 010-N254G-24500 | 2022-11-21 | EMLSR2246629 |  | 0 | BUILDING PERMIT/PLAN REVIEW: PLEX2244999 MLS SCOPE: ELECTRIC FOR SOLAR PHOTOVOLTAIC (PV) SYSTEM
010-149484-00 | 010-N254G-24500 | 2024-10-31 | RSWDR2443656 |  | 10375 | Remove existing 10 window(s), 0 door(s) and replace with new. Work to comply with RCO 612, RCO 308, and RCO 113.6.1 with a U Value of 0.35 or Better.Windows Info: Remove 7 windows and replace with new. We are installing 3 2-lite slider windows, 3 double
010-149489-00 | 010-N254G-19800 | 2021-04-12 | PMEPR2112813 |  | 0 | BASMENT BREAKUP Replacing approximately 15’ of underground building drain. Replacing the main sanitary stack including a half bathroom group, and switching a wall hung toilet to a floor mounted unit. Replacing the floor drain, the laundry stand pipe and
010-149490-00 | 010-N254G-19700 | 2019-05-16 | RSWDR1902262 |  | 4625 | Remove existing shingle roof to deck and replace with new felt underlayment, ice barrier membrane at eave, necessary flashings, and new asphalt shingles. Work to comply with RCO chapter 9 & Manufacture installation instructions.Roof Info: SHINGLE TEAR OF
010-149490-00 | 010-N254G-19700 | 2024-08-21 | RSWDR2434277 |  | 7626 | Remove existing 8 window(s), 0 door(s) and replace with new. Work to comply with RCO 612, RCO 308, and RCO 113.6.1 with a U Value of 0.35 or Better.
010-149491-00 | 010-N254G-19600 | 2021-07-27 | RSWDR2129240 |  | 5277 | Remove existing shingle roof to deck and replace with new felt underlayment, ice barrier membrane at eave, necessary flashings, and new asphalt shingles. Work to comply with RCO chapter 9 & Manufacture installation instructions.Roof Info: Shingle tear-of
010-149492-00 | 010-N254G-19500 | 2019-07-22 | RSWDR1903605 |  | 5600 | Remove existing shingle roof to deck and replace with new felt underlayment, ice barrier membrane at eave, necessary flashings, and new asphalt shingles. Work to comply with RCO chapter 9 & Manufacture installation instructions.Roof Info: Re-roof
010-149492-00 | 010-N254G-19500 | 2020-04-08 | PMLSR2006954 |  | 0 | MLS SCOPE: WATER HEATER REPLACEMENT
010-149495-00 | 010-N254G-19200 | 2024-10-10 | PMLSR2440984 |  | 0 | MLS Scope: Gas Water Heater Replacement
010-149496-00 | 010-N254G-19100 | 2020-06-22 | PMLSR2012155 |  | 0 | MLS SCOPE: WATER HEATER REPLACEMENT
010-149497-00 | 010-N254G-19000 | 2024-09-17 | RSWDR2437825 |  | 5599 | REMOVE EXISTING SHINGLE ROOF TO DECK AND REPLACE WITH NEW FELT UNDERLAYMENT, ICE BARRIER MEMBRANE AT EAVE, NECESSARY FLASHINGS, AND NEW ASPHALT SHINGLES. WORK TO COMPLY WITH RCO CHAPTER 9 & MANUFACTURE INSTALLATION INSTRUCTIONS.
010-149499-00 | 010-N254G-18800 | 2024-07-15 | RSWDR2429066 |  | 13938 | REMOVE EXISTING SHINGLE ROOF TO DECK AND REPLACE WITH NEW FELT UNDERLAYMENT, ICE BARRIER MEMBRANE AT EAVE, NECESSARY FLASHINGS, AND NEW ASPHALT SHINGLES. WORK TO COMPLY WITH RCO CHAPTER 9 & MANUFACTURE INSTALLATION INSTRUCTIONS.
010-149499-00 | 010-N254G-18800 | 2021-04-27 | PMLSR2115112 |  | 0 | MLS Scope: Water Heater Replacement
010-149499-00 | 010-N254G-18800 | 2021-04-22 | PMLSR2114422 |  | 0 | MLS Scope: Water Heater Replacement
010-149505-00 | 010-N254G-18200 | 2022-08-05 | EMEPR2231737 |  | 0 | REPLACE ELECTRICAL PANEL, METER CAN, SEU
010-149505-00 | 010-N254G-18200 | 2021-04-29 | MMLSR2115410 |  | 0 | MLS Scope: Replacement of a Single A/C Unit or Heat Pump License Number: H00124 ¦ Scope Item: furnaces / air handlers / RTUs
010-149510-00 | 010-N254G-17700 | 2023-06-28 | EMLSR2326799 |  | 0 | Building Permit/Plan Review: PLEX2325176 MLS Scope: Electric for Solar Photovoltaic (PV) System
010-149510-00 | 010-N254G-17700 | 2019-11-05 | PMEPR1922758 |  | 0 | INSTALL ACRYLIC TUB LINER AND WALL SURROUND OVER EXISTING TUB AND WALL, REPLACE EXISTING VALVE FIXTURE (CONNECT TO EXISTING DRAIN AND EXISTING SUPPLY LINES. ANY NEW WATER DISTRIBUTION PIPE AND FITTINGS WILL COMPLY WITH ONE OF THE STANDARDS LISTED IN OPC
010-149521-00 | 010-N254G-16600 | 2020-07-06 | PMLSR2013329 |  | 0 | MLS SCOPE: WATER HEATER REPLACEMENT
010-149521-00 | 010-N254G-16600 | 2024-03-07 | RSWDR2410289 |  | 1559 | REMOVE EXISTING SHINGLE ROOF TO DECK AND REPLACE WITH NEW FELT UNDERLAYMENT, ICE BARRIER MEMBRANE AT EAVE, NECESSARY FLASHINGS, AND NEW ASPHALT SHINGLES. WORK TO COMPLY WITH RCO CHAPTER 9 & MANUFACTURE INSTALLATION INSTRUCTIONS.ROOF INFO: SHINGLE TEAR OF
010-149525-00 | 010-N254G-16200 | 2020-01-10 | EMEPR2000693 |  | 0 | SERVICE CHANGE
010-149532-00 | 010-N254G-15500 | 2021-02-19 | MMLSR2105998 |  | 0 | MLS Scope: Replacement of a Single Furnace License Number: H00150 ¦ Scope Item: furnaces / air handlers / RTUs
010-149533-00 | 010-N254G-15400 | 2019-01-03 | RSWDR1900022 |  | 3000 | REMOVE EXISTING SHINGLE ROOF TO DECK AND REPLACE WITH NEW FELT UNDERLAYMENT, ICE BARRIER MEMBRANE AT EAVE, NECESSARY FLASHINGS, AND NEW ASPHALT SHINGLES. WORK TO COMPLY WITH RCO CHAPTER 9 & MANUFACTURE INSTALLATION INSTRUCTIONS.
010-149533-00 | 010-N254G-15400 | 2019-05-20 | MMLSR1909538 |  | 0 | MLS SCOPE: REPLACEMENT OF A SINGLE FURNACE, A/C AND/OR HEAT PUMP LICENSE NUMBER: H00855 ¦ SCOPE ITEM: AIR CONDITIONING (INCLUDING CONDENSERS, EVAPORATORS, COMPRESSORS) LICENSE NUMBER: H00855 ¦ SCOPE ITEM: FURNACES / AIR HANDLERS / RTUS
010-149539-00 | 010-N254G-14800 | 2020-10-30 | RSWDR2005685 |  | 3480 | REMOVE EXISTING SHINGLE ROOF TO DECK AND REPLACE WITH NEW FELT UNDERLAYMENT, ICE BARRIER MEMBRANE AT EAVE, NECESSARY FLASHINGS, AND NEW ASPHALT SHINGLES. WORK TO COMPLY WITH RCO CHAPTER 9 & MANUFACTURE INSTALLATION INSTRUCTIONS.ROOF INFO: SHINGLE TEAR OF
010-149546-00 | 010-N254G-14100 | 2019-04-12 | PMLSR1906796 |  | 0 | MLS SCOPE: BACK WATER VALVE
010-149546-00 | 010-N254G-14100 | 2019-04-16 | EMEPR1907051 |  | 0 | SUMP PUMP CIRCUIT/OUTLET
010-149556-00 | 010-N254G-13100 | 2023-05-23 | MMEPR2321328 |  | 0 | BUILDING PERMIT/PLAN REVIEW: NEWR2312646 COMPLETE GAS PIPING FOR NEW HOME LICENSE NUMBER: P00329 ¦ SCOPE ITEM: FUEL GAS OR LP GAS
010-149556-00 | 010-N254G-13100 | 2023-05-23 | PMEPR2321325 |  | 0 | BUILDING PERMIT/PLAN REVIEW: NEWR2312646 PLUMBING FOR NEW HOME
010-149556-00 | 010-N254G-13100 | 2024-01-30 |  |  |  | COMPL OF DWLG
010-149556-00 | 010-N254G-13100 | 2023-08-17 | EMEPR2335036 |  | 0 | BUILDING PERMIT/PLAN REVIEW: NEWR2312646 WIRE NEW HOUSE TO CODE 100 AMP SERVICE GFI SMOKE DETS OM
010-149556-00 | 010-N254G-13100 | 2023-08-10 | MMEPR2333925 |  | 0 | BUILDING PERMIT/PLAN REVIEW: NEWR2312646 INSTALL FURNACE, A/C, DUCTWORK AND BATH FANS LICENSE NUMBER: H00070 ¦ SCOPE ITEM: AIR CONDITIONING (INCLUDING CONDENSERS, EVAPORATORS, COMPRESSORS)
010-149556-00 | 010-N254G-13100 | 2024-02-06 | EMEPR2409209 |  | 0 | BUILDING PERMIT/PLAN REVIEW: NEWR2312646 WIRE NEW HOUSE TO CODE
010-149556-00 | 010-N254G-13100 | 2024-03-04 | ALTR2409839 |  | 8000 | PLAN APPROVAL: FINAL REVIEWED FOR COMPLIANCE UNDER: 2019 RESIDENTIAL CODE OF OHIO USE/OCCUPANCY GROUP: 1, 2, 3 FAMILY DWELLING CONSTRUCTION TYPE: V-B DESCRIPTION OF WORK: ALTER A 2 STORY FRAMED, 1 FAMILY DWELLING BY BUILDING 22’X 20’ WOOD FRAME
010-149557-00 | 010-N254G-13000 | 2024-02-12 | RSWDR2406721 |  | 5997 | REMOVE EXISTING SHINGLE ROOF TO DECK AND REPLACE WITH NEW FELT UNDERLAYMENT, ICE BARRIER MEMBRANE AT EAVE, NECESSARY FLASHINGS, AND NEW ASPHALT SHINGLES. WORK TO COMPLY WITH RCO CHAPTER 9 & MANUFACTURE INSTALLATION INSTRUCTIONS.ROOF INFO: COMPLETE TEAR O
010-149557-00 | 010-N254G-13000 | 2023-11-15 | RSWDR2348317 |  | 6107 | REMOVE EXISTING 4 WINDOW(S), 0 DOOR(S) AND REPLACE WITH NEW. WORK TO COMPLY WITH RCO 612, RCO 308, AND RCO 113.6.1 WITH A U VALUE OF 0.35 OR BETTER.WINDOWS INFO: MODEL: ENVISION W:71 H:48 LOCATION: LEVEL 1, DINING ROOM 1 QUANTITY: 1 • STYLE: 2 PART SLID
010-149558-00 | 010-N254G-12900 | 2019-05-23 | RSWDR1902441 |  | 4600 | Remove existing shingle roof to deck and replace with new felt underlayment, ice barrier membrane at eave, necessary flashings, and new asphalt shingles. Work to comply with RCO chapter 9 & Manufacture installation instructions. Roof Info: TEARING OFF EX
010-149564-00 | 010-N254G-12300 | 2023-05-10 | RSWDR2319401 |  | 5000 | REMOVE EXISTING SHINGLE ROOF TO DECK AND REPLACE WITH NEW FELT UNDERLAYMENT, ICE BARRIER MEMBRANE AT EAVE, NECESSARY FLASHINGS, AND NEW ASPHALT SHINGLES. WORK TO COMPLY WITH RCO CHAPTER 9 & MANUFACTURE INSTALLATION INSTRUCTIONS.
010-149564-00 | 010-N254G-12300 | 2021-10-14 | RSWDR2140635 |  | 7018 | Remove existing 5 window(s), 0 door(s) and replace with new. Work to comply with RCO 612, RCO 308, and RCO 113.6.1 with a U Value of 0.35 or Better.Windows Info: 1 (2LS) in the Living Room, 1 (2LS) in the Kitchen, 1 (2LS) in Bedroom-1, 1 (2LS) in Bedroo
010-149564-00 | 010-N254G-12300 | 2023-07-19 | EMLSR2330086 |  | 0 | BUILDING PERMIT/PLAN REVIEW: PLEX2324623 MLS SCOPE: ELECTRIC FOR SOLAR PHOTOVOLTAIC (PV) SYSTEM
010-149564-00 | 010-N254G-12300 | 2023-08-29 | EMEPR2336766 |  | 0 | BUILDING PERMIT/PLAN REVIEW: PLEX2324623 UPGRADE MAIN SERVICE PANEL TO 200A RATED BUS WITH 200A MAIN BREAKER.
010-149564-00 | 010-N254G-12300 | 2024-06-17 | MMLSR2424849 |  | 0 | MLS SCOPE: REPLACEMENT OF A SINGLE FURNACE, A/C AND/OR HEAT PUMP LICENSE NUMBER: H01163 ¦ SCOPE ITEM: FURNACES / AIR HANDLERS / RTUS
010-149564-00 | 010-N254G-12300 | 2024-02-26 | EMEPR2408712 |  | 0 | BUILDING PERMIT/PLAN REVIEW: PLEX2403670 NEW 200A MAIN SERVICE PANEL. INSTALLATION OF 8.400 KW ROOF MOUNTED, UTILITY INTERACTIVE PHOTOVOLTAIC SOLAR PANELS
010-149565-00 | 010-N254G-12200 | 2024-05-17 | RSWDR2420297 |  | 19494 | REMOVE EXISTING SHINGLE ROOF TO DECK AND REPLACE WITH NEW FELT UNDERLAYMENT, ICE BARRIER MEMBRANE AT EAVE, NECESSARY FLASHINGS, AND NEW ASPHALT SHINGLES. WORK TO COMPLY WITH RCO CHAPTER 9 & MANUFACTURE INSTALLATION INSTRUCTIONS.
010-149565-00 | 010-N254G-12200 | 2023-05-10 | EMEPR2319317 |  | 0 | Building Permit/Plan Review: PLEX2316518 install roof mounted solar pv system
010-149566-00 | 010-N254G-12100 | 2020-03-31 | EMEPR2006473 |  | 0 | REMOVE AND REPLACE 100 AMP PANEL. ONE TO ONE REPLACEMENT
010-149566-00 | 010-N254G-12100 | 2022-07-14 | MMLSR2228399 |  | 0 | MLS SCOPE: REPLACEMENT OF A SINGLE FURNACE, A/C AND/OR HEAT PUMP LICENSE NUMBER: H00425 ¦ SCOPE ITEM: AIR CONDITIONING (INCLUDING CONDENSERS, EVAPORATORS, COMPRESSORS)
010-149566-00 | 010-N254G-12100 | 2022-09-06 | PMLSR2235901 |  | 0 | MLS SCOPE: WATER HEATER REPLACEMENT
010-149567-00 | 010-N254G-12000 | 2020-07-20 | MMLSR2014414 |  | 0 | MLS SCOPE: REPLACEMENT OF A SINGLE FURNACE LICENSE NUMBER: H00381 ¦ SCOPE ITEM: FURNACES / AIR HANDLERS / RTUS
010-149569-00 | 010-N254G-11800 | 2020-09-23 | EMEPR2019690 |  | 0 | UPGRADE ELECTRIC SERVICE FROM 100 AMPS TO 200 AMPS. ADD CIRCUITS FOR DOUBLE OVEN AND COOKTOP
010-149569-00 | 010-N254G-11800 | 2023-01-12 | PMEPR2303236 |  | 0 | REPLACE 28FT OF 4IN CAST IRON WITH PVC. THIS IS FOR THE BROKEN CAST IRON PIPE IN BASEMENT FLOOR
010-149569-00 | 010-N254G-11800 | 2022-11-14 | EMEPR2245600 |  | 0 | BUILDING PERMIT/PLAN REVIEW: ALTR2245594 ELCT FULL BATHROOM
010-149569-00 | 010-N254G-11800 | 2022-11-14 | EMEPR2245600 |  | 0 | BUILDING PERMIT/PLAN REVIEW: ALTR2245594 ELCT FULL BATHROOM
010-149569-00 | 010-N254G-11800 | 2022-11-09 | PMEPR2245052 |  | 0 | PVC DWV FOR DRAINAGE, PEX WATER LINES TO TIE INTO COPPER EXISTING LINES. VENTING SYSTEM TO TIE INTO VENT BY THE LAUNDRY. ADD A NEW DRAIN FOR LAUNDRY MACHINE TO DRAIN INTO
010-149569-00 | 010-N254G-11800 | 2022-11-01 | PMLSR2244039 |  | 0 | STATUS CHANGE: 11/9/2022 - REPLACED BY PMEPR2245052 MLS SCOPE: BACKFLOW PREVENTER NEW OR REPLACEMENT
010-149569-00 | 010-N254G-11800 | 2022-11-14 | ALTR2245594 |  | 3760 | PLAN APPROVAL: FINAL REVIEWED FOR COMPLIANCE UNDER: 2019 RESIDENTIAL CODE OF OHIO USE/OCCUPANCY GROUP: 1, 2, 3 FAMILY DWELLING CONSTRUCTION TYPE: V-B DESCRIPTION OF WORK: ALTER A 2 STORY SPLIT LEVEL FRAMED, 1 FAMILY DWELLING BY CONSTRUCTING A NE
010-149571-00 | 010-N254G-11600 | 2023-11-16 | PMEPR2348545 |  | 0 | DIGGING UP COLLASPED SECTION OF BUILDING DRAIN UNDER SLAB AND INSTALLING APPROXIMATELY 5 FOOT OF SCHEDUKE 40 PVC WITH APPROVED BANDS
010-149574-00 | 010-N254G-00300 | 2019-05-21 | RSWDR1902388 |  | 3500 | Remove existing shingle roof to deck and replace with new felt underlayment, ice barrier membrane at eave, necessary flashings, and new asphalt shingles. Work to comply with RCO chapter 9 & Manufacture installation instructions.
010-149575-00 | 010-N254G-00400 | 2022-03-15 | PMLSR2211014 |  | 0 | MLS SCOPE: WATER HEATER REPLACEMENT
010-149577-00 | 010-N254G-00600 | 2023-02-13 | RSWDR2307300 |  | 6800 | Install new asphalt shingle roof over existing roof. Two asphalt shingle roofs maximum permitted per RCO 907.3. Work to comply with RCO chapter 9.
010-149577-00 | 010-N254G-00600 | 2024-06-06 | EMLSR2423343 |  | 0 | Building Permit/Plan Review: PLEX2422174 MLS Scope: Electric for Solar Photovoltaic (PV) System
010-149579-00 | 010-N254G-00800 | 2020-07-22 | EMEPR2014737 |  | 0 | BUILDING PERMIT/PLAN REVIEW: ALTR2005620 INSTALL ELECTRICAL OUTLET FOR SUMP PUMP
010-149579-00 | 010-N254G-00800 | 2020-06-24 | ALTR2005620 |  | 7200 | ALT 1 STY SINGLE FAMILY DWG BY INSTALLING (83) LF PERIMETER DRAIN SUMP WELL & PUMP. SEPARATE ELECTRIC REQUIRED FOR PUMP ELECTRIC IF NEEDED. UNFINISHED BASEMENT.
010-149581-00 | 010-N254G-01100 | 2022-12-13 | PMLSR2249432 |  | 0 | MLS Scope: Water Heater Replacement
010-149583-00 | 010-N254G-01300 | 2024-02-15 | ALTR2407319 |  | 6976 | PLAN APPROVAL: FINAL REVIEWED FOR COMPLIANCE UNDER: 2019 RESIDENTIAL CODE OF OHIO USE/OCCUPANCY GROUP: 1, 2, 3 FAMILY DWELLING CONSTRUCTION TYPE: V-B DESCRIPTION OF WORK: ALTER A 1 STORY FRAMED, 1 FAMILY DWELLING BY INSTALLING 0 CARBON FIBER STR
010-149585-00 | 010-N254G-01500 | 2023-07-05 | MMLSR2327582 |  | 0 | MLS Scope: Replacement of a Single A/C Unit or Heat Pump License Number: H00286 ¦ Scope Item: air conditioning (including condensers, evaporators, compressors)
010-149588-00 | 010-N254G-01800 | 2023-11-09 | RSWDR2347582 |  | 8658 | REMOVE EXISTING SHINGLE ROOF TO DECK AND REPLACE WITH NEW FELT UNDERLAYMENT, ICE BARRIER MEMBRANE AT EAVE, NECESSARY FLASHINGS, AND NEW ASPHALT SHINGLES. WORK TO COMPLY WITH RCO CHAPTER 9 & MANUFACTURE INSTALLATION INSTRUCTIONS.ROOF INFO: REMOVE AND REPL
010-149601-00 | 010-N254G-03100 | 2022-02-20 | MMLSR2207920 |  | 0 | MLS SCOPE: REPLACEMENT OF A SINGLE FURNACE LICENSE NUMBER: H01004 ¦ SCOPE ITEM: FURNACES / AIR HANDLERS / RTUS
010-149604-00 | 010-N254G-03400 | 2019-06-01 | ALTR1905461 |  | 2400 | ALT 1STY SF DWG TO INSTALL (6) CARBON FIBER WALL SUPPORTS ON BASEMENT FOUNDATION WALL.
010-149606-00 | 010-N254G-03600 | 2021-03-31 | MMLSR2111292 |  | 0 | MLS Scope: Replacement of a Single Furnace License Number: H00014 ¦ Scope Item: furnaces / air handlers / RTUs
010-149621-00 | 010-N254G-04600 | 2022-08-10 | RSWDR2232273 |  | 350 | REMOVE EXISTING 0 WINDOW(S), 1 DOOR(S) AND REPLACE WITH NEW. WORK TO COMPLY WITH RCO 612, RCO 308, AND RCO 113.6.1 WITH A U VALUE OF 0.35 OR BETTER.
010-149622-00 | 010-N254G-04700 | 2022-09-02 | MMLSR2235779 |  | 0 | MLS SCOPE: REPLACEMENT OF A SINGLE A/C UNIT OR HEAT PUMP LICENSE NUMBER: H01127 ¦ SCOPE ITEM: AIR CONDITIONING (INCLUDING CONDENSERS, EVAPORATORS, COMPRESSORS)
010-149622-00 | 010-N254G-04700 | 2023-02-06 | MMLSR2306416 |  | 0 | MLS Scope: Replacement of a Single Furnace, A/C and/or Heat Pump License Number: H01127 ¦ Scope Item: air conditioning (including condensers, evaporators, compressors) License Number: H01127 ¦ Scope Item: furnaces / air handlers / RTUs
010-149629-00 | 010-N254G-05400 | 2021-05-28 | RSWDR2119965 |  | 3420 | Remove existing 8 window(s), 0 door(s) and replace with new. Work to comply with RCO 612, RCO 308, and RCO 113.6.1 with a U Value of 0.35 or Better.Windows Info: INSTALLATION OF NEW WHITE VINYL REPLACEMENT WINDOWS, LOW E / ARGON GAS, FLAT COLONIAL GRIDS
010-149635-00 | 010-N254G-06000 | 2022-06-20 | MMLSR2224939 |  | 0 | MLS SCOPE: REPLACEMENT OF A SINGLE A/C UNIT OR HEAT PUMP LICENSE NUMBER: H00150 ¦ SCOPE ITEM: AIR CONDITIONING (INCLUDING CONDENSERS, EVAPORATORS, COMPRESSORS)
010-149635-00 | 010-N254G-06000 | 2019-12-30 | RSWDR1906475 |  | 2000 | REMOVE EXISTING 0 WINDOW(S), 1 DOOR(S) AND REPLACE WITH NEW. WORK TO COMPLY WITH RCO 612, RCO 308, AND RCO 113.6.1 WITH A U VALUE OF 0.35 OR BETTER. DOORS INFO: INSTALL REPLACEMENT FRONT ENTRY DOOR
010-149635-00 | 010-N254G-06000 | 2020-06-16 | RSWDR2002526 |  | 8379 | REMOVE EXISTING SHINGLE ROOF TO DECK AND REPLACE WITH NEW FELT UNDERLAYMENT, ICE BARRIER MEMBRANE AT EAVE, NECESSARY FLASHINGS, AND NEW ASPHALT SHINGLES. WORK TO COMPLY WITH RCO CHAPTER 9 & MANUFACTURE INSTALLATION INSTRUCTIONS.
010-149635-00 | 010-N254G-06000 | 2020-06-15 | RSWDR2002513 |  | 8379 | REMOVE EXISTING SHINGLE ROOF TO DECK AND REPLACE WITH NEW FELT UNDERLAYMENT, ICE BARRIER MEMBRANE AT EAVE, NECESSARY FLASHINGS, AND NEW ASPHALT SHINGLES. WORK TO COMPLY WITH RCO CHAPTER 9 & MANUFACTURE INSTALLATION INSTRUCTIONS.
010-149636-00 | 010-N254G-06100 | 2020-06-18 | RSWDR2002584 |  | 6627 | REMOVE EXISTING SHINGLE ROOF TO DECK AND REPLACE WITH NEW FELT UNDERLAYMENT, ICE BARRIER MEMBRANE AT EAVE, NECESSARY FLASHINGS, AND NEW ASPHALT SHINGLES. WORK TO COMPLY WITH RCO CHAPTER 9 & MANUFACTURE INSTALLATION INSTRUCTIONS.ROOF INFO: SHINGLE TEAR OF
010-149636-00 | 010-N254G-06100 | 2019-01-30 | RSWDR1900306 |  | 2100 | Remove existing 0 window(s), 2 door(s) and replace with new. Work to comply with RCO 612, RCO 308, and RCO 113.6.1 with a U Value of 0.35 or Better. Doors Info: REMOVE AND REPLACE FRONT AND REAR ENTRY DOORS
010-149638-00 | 010-N254G-06300 | 2023-06-30 | MMLSR2327203 |  | 0 | MLS SCOPE: REPLACEMENT OF A SINGLE A/C UNIT OR HEAT PUMP LICENSE NUMBER: H00425 ¦ SCOPE ITEM: AIR CONDITIONING (INCLUDING CONDENSERS, EVAPORATORS, COMPRESSORS)
010-149638-00 | 010-N254G-06300 | 2022-12-09 | MMLSR2248919 |  | 0 | MLS SCOPE: REPLACEMENT OF A SINGLE FURNACE LICENSE NUMBER: H00425 ¦ SCOPE ITEM: FURNACES / AIR HANDLERS / RTUS
010-149638-00 | 010-N254G-06300 | 2023-08-18 | PMLSR2335199 |  | 0 | MLS SCOPE: WATER HEATER REPLACEMENT
010-149640-00 | 010-N254G-06500 | 2022-09-07 | PMEPI2236166 |  | 2794 | INTERIOR PERIMETER FOOTER DRAIN TILE SYSTEM. STANDARD JACK HAMMER (NO AIR HAMMER) FLOOR WITH NO REBAR OR WIRE MESH PRICE. THE PROCESS IS TO ELIMINATE ANY HYDROSTATIC PRESSURE AGAINST THE FOUNDATION. REMOVING THE INTERIOR CEMENT FLOORING 6 INCHES FROM THE
010-149643-00 | 010-N254G-06800 | 2023-10-18 | RSWDR2344313 |  | 16732 | Remove existing shingle roof to deck and replace with new felt underlayment, ice barrier membrane at eave, necessary flashings, and new asphalt shingles. Work to comply with RCO chapter 9 & Manufacture installation instructions.
010-149644-00 | 010-N254G-06900 | 2021-06-16 | PMLSR2122883 |  | 0 | MLS Scope: Water Heater Replacement
010-149650-00 | 010-N254G-07500 | 2019-07-09 | DECKR1906882 |  | 3943 | PLAN APPROVAL: FINAL REVIEWED FOR COMPLIANCE UNDER: 2019 RESIDENTIAL CODE OF OHIO USE/OCCUPANCY GROUP: 1, 2, 3 FAMILY DWELLING CONSTRUCTION TYPE: V-B DESCRIPTION OF WORK: ALTER A 1 STORY FRAMED, 1 FAMILY DWELLING BY BUILDING A CLICK HERE TO ENTE
010-149651-00 | 010-N254G-07600 | 2019-01-23 | DECKR1900547 |  | 4300 | ALTER EXISTING SINGLE FAMILY DWELLING TO BUILD TEMPORARY ACCESS RAMP ON REAR OF HOME. FINAL INSPECTION IS REQUIRED.
010-149658-00 | 010-N254G-08300 | 2024-08-12 | MMLSR2432567 |  | 0 | MLS Scope: Replacement of a Single Furnace, A/C and/or Heat Pump License Number: H00425 ¦ Scope Item: air conditioning (including condensers, evaporators, compressors)
010-149663-00 | 010-N254G-08800 | 2021-08-05 | RSWDR2130761 |  | 6195 | Remove existing shingle roof to deck and replace with new felt underlayment, ice barrier membrane at eave, necessary flashings, and new asphalt shingles. Work to comply with RCO chapter 9 & Manufacture installation instructions.Roof Info: Shingle tear-of
010-149669-00 | 010-N254G-09400 | 2022-05-02 | EMEPR2217831 |  | 0 | 200AMP SERVICE CHANGE INCLUDING METER SOCKET, RISER AND GOUNDING
010-149669-00 | 010-N254G-09400 | 2024-11-13 | EMLSR2445230 |  | 0 | BUILDING PERMIT/PLAN REVIEW: PLEX2436056 MLS SCOPE: ELECTRIC FOR SOLAR PHOTOVOLTAIC (PV) SYSTEM
010-149670-00 | 010-N254G-09500 | 2020-01-09 | DMGR2000237 |  | 10000 | ALTER A MULTI-STORY SPLIT LEVEL FRAMED, 1 FAMILY DWELLING BY REPAIRING DAMAGE CAUSE BY FIRE. SCOPE OF WORK INCLUDES NEW DRYWALL, INSULATION, AND ELECTRICAL. ELECTRICAL LIGHTING AND RECEPTACLES WILL BE INSTALLED PER NEC. SEPARATE ELECTRIC PERMIT REQUIRED.
010-149670-00 | 010-N254G-09500 | 2023-04-27 | RSWDR2317465 |  | 18000 | Remove existing exterior wall covering system and replace with new exterior siding over an approved water-resistive barrier. Work to comply with RCO 703.Siding Info: REMOVE AND REPLACE INSULATED SIDING AND ALL COMPONENTS
010-149670-00 | 010-N254G-09500 | 2020-01-21 | EMEPR2001451 |  | 0 | BUILDING PERMIT/PLAN REVIEW: DMGR2000237 REPLACE PANEL ADD SMOKES & FIX CLOSET LIGHT
010-149671-00 | 010-N254G-09600 | 2022-02-08 | RSWDR2206288 |  | 606 | REMOVE EXISTING 0 WINDOW(S), 1 DOOR(S) AND REPLACE WITH NEW. WORK TO COMPLY WITH RCO 612, RCO 308, AND RCO 113.6.1 WITH A U VALUE OF 0.35 OR BETTER.
010-149671-00 | 010-N254G-09600 | 2022-07-22 | PMLSR2229645 |  | 0 | MLS SCOPE: WATER HEATER REPLACEMENT
010-149674-00 | 010-N254G-09900 | 2021-11-16 | MMLSR2145463 |  | 0 | MLS SCOPE: REPLACEMENT OF A SINGLE FURNACE LICENSE NUMBER: H00124 ¦ SCOPE ITEM: FURNACES / AIR HANDLERS / RTUS
010-149675-00 | 010-N254G-10000 | 2019-09-30 | MMLSR1919793 |  | 0 | MLS Scope: Replacement of a Single A/C Unit or Heat Pump License Number: H00083 ¦ Scope Item: air conditioning (including condensers, evaporators, compressors)
010-149675-00 | 010-N254G-10000 | 2020-11-03 | MMLSR2022922 |  | 0 | MLS SCOPE: REPLACEMENT OF A SINGLE FURNACE LICENSE NUMBER: H00610 ¦ SCOPE ITEM: FURNACES / AIR HANDLERS / RTUS
010-149675-00 | 010-N254G-10000 | 2021-05-18 | PMLSR2118184 |  | 0 | null MLS Scope: Water Heater Replacement
010-149677-00 | 010-N254G-10200 | 2023-05-05 | RSWDR2318717 |  | 7150 | REMOVE EXISTING SHINGLE ROOF TO DECK AND REPLACE WITH NEW FELT UNDERLAYMENT, ICE BARRIER MEMBRANE AT EAVE, NECESSARY FLASHINGS, AND NEW ASPHALT SHINGLES. WORK TO COMPLY WITH RCO CHAPTER 9 & MANUFACTURE INSTALLATION INSTRUCTIONS.
010-149677-00 | 010-N254G-10200 | 2023-05-17 | EMLSR2320549 |  | 0 | BUILDING PERMIT/PLAN REVIEW: PLEX2318339 MLS SCOPE: ELECTRIC FOR SOLAR PHOTOVOLTAIC (PV) SYSTEM
010-149677-00 | 010-N254G-10200 | 2019-01-08 | EMLSR1900408 |  | 0 | **02-14-19 DESCRIPTION REVISION TO INSTALL ELECTRIC HOT WATER HEATER--DACC PANEL AND/OR METER CAN AND/OR RISER REPLACEMENT
010-149677-00 | 010-N254G-10200 | 2019-01-09 | MMEPR1900560 |  | 0 | GAS LINE REPAIR IN ORDER TO TURN ON GAS, OK TO ISSUE PER M ROUSH 1/9/19 LICENSE NUMBER: P00325
010-149677-00 | 010-N254G-10200 | 2019-01-08 | PMLSR1900437 |  | 0 | WATER HEATER REPLACEMENT
010-149677-00 | 010-N254G-10200 | 2019-02-08 | MMLSR1902636 |  | 0 | MLS SCOPE: REPLACEMENT OF A SINGLE FURNACE LICENSE NUMBER: H00172 ¦ SCOPE ITEM: FURNACES / AIR HANDLERS / RTUS
010-149677-00 | 010-N254G-10200 | 2019-01-08 | MMLSR1900438 |  | 0 | REPLACEMENT OF A SINGLE FURNACE LICENSE NUMBER: H00209
010-149677-00 | 010-N254G-10200 | 2019-01-08 | MMLSR1900411 |  | 0 | REPLACEMENT OF GAS LINES. GAS LINE INSPECTION. LICENSE NUMBER: P00325
010-149680-00 | 010-N241I-06600 | 2020-12-03 | RSWDM2011517 |  | 38325 | BUILDING PERMIT TO REMOVE AND REPLACE ASHPALT SHINGLE ROOF TO DECK. INSTALL NEW FELT, NEW ICE & WATER SHIELD & NEW ASPHALT SHINGLES. REMOVE AND REPLACE THREE-4FT SECTIONS OF VINYL SIDING. INSTALL NEW MOISTURE BARRIER AND NEW VINYL SIDING ON AN EXISTING M
010-149680-00 | 010-N241I-06600 | 2021-08-03 | ALTM2130313 |  | 78751 | BUILDING PERMIT TO REPAIR DAMAGED AREA ABOVE BALCONY ACCORDING TO THE DRAWINGS PROVIDED AND TO REMOVE EXISTING ROOFING TO DECK AND INSTALL NEW TPO RUBBER ROOFING, R-25 INSULATION, PENETRATIONS AND FLASHINGS ON THE ENTIRE MULTI-FAMILY BUILDING PER OHIO
010-149680-00 | 010-N241I-06600 | 2020-09-15 | MMEPM2018964 |  | 0 | INSTALLED FULL SYSTEM FURNACE AND AC UNITS FOR UNITS: 106,206,306,102,202,302 ALL IN THE SAME BUILDING 1864 TAMARACK CIRCLE N 43229 LICENSE NUMBER: H00169 ¦ SCOPE ITEM: AIR CONDITIONING (INCLUDING CONDENSERS, EVAPORATORS, COMPRESSORS)
010-149680-00 | 010-N241I-06600 | 2019-10-22 | RSWDM1911080 |  | 21576 | BUILDING PERMIT TO REMOVE EXISTING ROOFING TO DECK AND INSTALL NEW ASPHALT SHINGLE ROOFING, FELT, ICE GUARD, AND FLASHINGS ON AN EXISTING MULTI-FAMILY BUILDING NO DRAWINGS OR SPECS PROVIDED. A FINAL STRUCTURAL INSPECTION WILL BE REQUIRED TO COMPLETE THI
010-149680-00 | 010-N241I-06600 | 2019-05-30 | MMEPM1910232 |  | 0 | REPLACING 6 FURNACES AND 6 A/C @ UNITS 110, 210, 310, 112, 212, 312 LICENSE NUMBER: H00169 ¦ SCOPE ITEM: AIR CONDITIONING (INCLUDING CONDENSERS, EVAPORATORS, COMPRESSORS) LICENSE NUMBER: H00169 ¦ SCOPE ITEM: FURNACES / AIR HANDLERS / RTUS
010-149680-00 | 010-N241I-06600 | 2021-10-06 | MMLSM2139662 |  | 0 | MLS SCOPE: REPLACEMENT OF A SINGLE FURNACE, A/C AND/OR HEAT PUMP LICENSE NUMBER: H00169 ¦ SCOPE ITEM: FURNACES / AIR HANDLERS / RTUS
010-149680-00 | 010-N241I-06600 | 2020-02-27 | ACS2002124 |  | 0 | TEMPORARY SHORING AND SECURING OF ENTRYWAYS DAMAGED BY VEHICLE IMPACT AT 1884/ 1888 TAMARACK CIRCLE NORTH. PERMIT FOR REPAIRS TO BE FILED WITHIN 45 DAYS. COMPLETION OF THE WORK DESCRIBED ON THIS PERMIT, INCLUDING ALL REQUIRED INSPECTIONS AND APPROVALS
010-149680-00 | 010-N241I-06600 | 2020-05-07 | DMGM2003989 |  | 10000 | PLAN APPROVAL: FINAL REVIEWED FOR COMPLIANCE UNDER: 2017 OBC AND ICC A117.1-2009 WITH MODIFICATIONS IN OBC 1112.0. WORK NOT INCLUDED IN THIS APPROVAL: PLUMBING MECHANICAL FIRE ALARM FIRE SUPPRESSION USE/OCCUPANCY GROUP: R-2 CONSTRUCTION TYPE:
010-149680-00 | 010-N241I-06600 | 2020-07-17 | EMEPM2014367 |  | 0 | REPLACEMENT OF EXISTING 6 GANG METER CENTER. TO REPLACE DAMAGED ONE.
010-149680-00 | 010-N241I-06600 | 2021-10-11 | MMEPM2140230 |  | 0 | REPLACE FURNACE AND AIR CONDITIONER AT 6 APARTMENTS, LISTED BELOW: 1960 TAMARACK CIRCLE UNITS 106,206,306, 109, 209, AND 309 LICENSE NUMBER: H00169 ¦ SCOPE ITEM: AIR CONDITIONING (INCLUDING CONDENSERS, EVAPORATORS, COMPRESSORS)
010-149680-00 | 010-N241I-06600 | 2021-10-06 | MMLSR2139647 |  | 0 | MLS SCOPE: REPLACEMENT OF A SINGLE FURNACE, A/C AND/OR HEAT PUMP LICENSE NUMBER: H00169 ¦ SCOPE ITEM: FURNACES / AIR HANDLERS / RTUS
010-149680-00 | 010-N241I-06600 | 2019-05-30 | MMEPM1910234 |  | 0 | REPLACING 6 FURNACES AND 6 A/C'S UNITS 101, 201, 301 108, 208, 308 LICENSE NUMBER: H00169 ¦ SCOPE ITEM: AIR CONDITIONING (INCLUDING CONDENSERS, EVAPORATORS, COMPRESSORS)
010-149680-00 | 010-N241I-06600 | 2021-10-06 | MMLSR2139643 |  | 0 | MLS SCOPE: REPLACEMENT OF A SINGLE FURNACE, A/C AND/OR HEAT PUMP LICENSE NUMBER: H00169 ¦ SCOPE ITEM: FURNACES / AIR HANDLERS / RTUS
010-149680-00 | 010-N241I-06600 | 2021-10-06 | MMLSR2139639 |  | 0 | MLS SCOPE: REPLACEMENT OF A SINGLE FURNACE, A/C AND/OR HEAT PUMP LICENSE NUMBER: H00169 ¦ SCOPE ITEM: FURNACES / AIR HANDLERS / RTUS
010-149680-00 | 010-N241I-06600 | 2022-10-20 | MMEPM2242503 |  | 0 | REPLACE AC AND FURNACE IN UNITS #105, 205, 305 LICENSE NUMBER: H00169 ¦ SCOPE ITEM: AIR CONDITIONING (INCLUDING CONDENSERS, EVAPORATORS, COMPRESSORS)
010-149680-00 | 010-N241I-06600 | 2022-10-20 | MMEPM2242500 |  | 0 | REPLACE FURNACE AND A/C SYSTEMS IN 3 UNITS ON PROPERTY. UNIT 107, UNIT 207, AND UNIT 307 LICENSE NUMBER: H00169 ¦ SCOPE ITEM: AIR CONDITIONING (INCLUDING CONDENSERS, EVAPORATORS, COMPRESSORS)
010-149680-00 | 010-N241I-06600 | 2024-11-20 | MMLSM2446222 |  | 0 | NULL MLS SCOPE: REPLACEMENT OF A SINGLE FURNACE LICENSE NUMBER: H00169 ¦ SCOPE ITEM: FURNACES / AIR HANDLERS / RTUS
010-149680-00 | 010-N241I-06600 | 2024-09-18 | EMEPM2437988 |  | 0 | MAIN BREAKER WAS TRIPPING, FOUND OUT THAT THE SERVICE WAS MISSING A LEG ON METER TO PANEL, NEEDS THE METER AND SEU CABLE REPLACED.
010-149680-00 | 010-N241I-06600 | 2024-03-29 | MMEPM2413464 |  | 0 | REPLACE FURNACE AND A/C IN (6) UNITS: #103, 203, 303 AND 105, 205, 305 LICENSE NUMBER: H00169 ¦ SCOPE ITEM: AIR CONDITIONING (INCLUDING CONDENSERS, EVAPORATORS, COMPRESSORS)
010-149680-00 | 010-N241I-06600 | 2024-03-29 | MMEPM2413464 |  | 0 | REPLACE FURNACE AND A/C IN (6) UNITS: #103, 203, 303 AND 105, 205, 305 LICENSE NUMBER: H00169 ¦ SCOPE ITEM: AIR CONDITIONING (INCLUDING CONDENSERS, EVAPORATORS, COMPRESSORS)
010-149680-00 | 010-N241I-06600 | 2023-06-26 | MMEPM2326322 |  | 0 | REPLACE FURNACE AND A/C SYSTEM IN 6 UNITS FOR BUILDING. UNIT 102; 202; 302; 110; 210; AND 310 License Number: H00169 ¦ Scope Item: air conditioning (including condensers, evaporators, compressors)
010-149680-00 | 010-N241I-06600 | 2024-09-18 | EMEPM2437988 |  | 0 | MAIN BREAKER WAS TRIPPING, FOUND OUT THAT THE SERVICE WAS MISSING A LEG ON METER TO PANEL, NEEDS THE METER AND SEU CABLE REPLACED.
010-149684-00 | 010-N240EE-00301 | 2024-06-07 | DMGC2423560 |  | 2300 | ALTERATIONS TO REPAIR EXISTING EXTERIOR WALL IN 1-STORY BUILDING DUE TO VEHICULAR DAMAGE. NEW CMU, FACE BRICK AND STEEL SUPPORT COLUMNS. SEE ENGINEERED DRAWING/SCOPE PROVIDED. NO M/E/P WORK. ROUGH AND FINAL INSPECTIONS REQUIRED. NO PLAN APPROVAL LET
010-149684-00 | 010-N240EE-00301 | 2020-02-14 | EMEPC2003333 |  | 0 | BUILDING PERMIT/PLAN REVIEW: DMGC1913278 REPAIRING CONDUITS DAMAGED + LIGHTING COMPLETION OF THE WORK DESCRIBED ON THIS PERMIT DOES NOT COMPLY BUILDING ORDER #UNSF1900285 OR ANY OTHER BUILDING ORDER ASSOCIATED WITH THIS PARCEL.
010-149684-00 | 010-N240EE-00301 | 2019-12-12 | DMGC1913278 |  | 20000 | PLAN APPROVAL: FINAL REVIEWED FOR COMPLIANCE UNDER: 2017 OBC AND ICC A117.1-2009 WITH MODIFICATIONS IN OBC 1112.0. WORK NOT INCLUDED IN THIS APPROVAL: PLUMBING, MECHANICAL USE/OCCUPANCY GROUP: S-1 (REPAIR GARAGE) CONSTRUCTION TYPE: II-B DESCRIPTION
010-149684-00 | 010-N240EE-00301 | 2021-10-20 | ACS2141575 |  | 8684 | ADVANCED CONSTRUCTION START IN EXISTING VEHICLE REPAIR SHOP. WORK TO INCLUDE REPAIRS FROM VEHICLE IMPACT. APPLICANT PROCEEDS AT OWN RISK. WORK PERMITTED TO PROCEED TO POINT OF 1ST INSPECTION. REFERENCE BP DMGC2141573 AND C.C. 4113.39. VALID FOR 45 DA
010-149684-00 | 010-N240EE-00301 | 2020-02-14 | EMEPC2003333 |  | 0 | BUILDING PERMIT/PLAN REVIEW: DMGC1913278 REPAIRING CONDUITS DAMAGED + LIGHTING COMPLETION OF THE WORK DESCRIBED ON THIS PERMIT DOES NOT COMPLY BUILDING ORDER #UNSF1900285 OR ANY OTHER BUILDING ORDER ASSOCIATED WITH THIS PARCEL.
010-149702-00 | 010-T002-09300 | 2019-06-10 | MMLSM1911022 |  | 0 | MLS SCOPE: REPLACEMENT OF A SINGLE FURNACE, A/C AND/OR HEAT PUMP LICENSE NUMBER: H00240 ¦ SCOPE ITEM: AIR CONDITIONING (INCLUDING CONDENSERS, EVAPORATORS, COMPRESSORS)
010-149703-00 | 010-T002-09400 | 2019-08-21 | MMLSM1916767 |  | 0 | MLS SCOPE: REPLACEMENT OF A SINGLE FURNACE, A/C AND/OR HEAT PUMP LICENSE NUMBER: H00150 ¦ SCOPE ITEM: FURNACES / AIR HANDLERS / RTUS
010-149706-00 | 010-T002-09700 | 2023-12-28 | PMLSM2353047 |  | 0 | **ADDRESS TRANSFER TO 2375 HARDESTY DR N - MLS - AGA**01/03/24 MLS Scope: Water Heater Replacement
010-149711-00 | 010-T002-10200 | 2020-10-27 | PMLSR2022455 |  | 0 | MLS SCOPE: WATER HEATER REPLACEMENT
010-149716-00 | 010-O056F-07200 | 2020-10-12 | PMLSC2021088 |  | 0 | MLS SCOPE: BACKFLOW PREVENTER NEW OR REPLACEMENT
010-149716-00 | 010-O056F-07200 | 2022-09-16 | EMEPC2237423 |  | 0 | BUILDING PERMIT/PLAN REVIEW: ALTC2229408 INSTALL MC CABLE FOR RECEPTACLES AND SWITCHES TO CODE
010-149716-00 | 010-O056F-07200 | 2022-09-30 | MMEPC2239289 |  | 0 | BUILDING PERMIT/PLAN REVIEW: ALTC2229408 INSTALL 4 SUPPLY AIR DIFFUSERS AND RELOCATED 2 EXISTING SUPPLY & RETURN DIFFUSERS LICENSE NUMBER: H01098 ¦ SCOPE ITEM: DUCTWORK / DAMPERS
010-149717-00 | 010-O056F-05900 | 2019-07-24 | MMLSR1914599 |  | 0 | MLS SCOPE: REPLACEMENT OF A SINGLE FURNACE LICENSE NUMBER: H00359 ¦ SCOPE ITEM: FURNACES / AIR HANDLERS / RTUS
010-149717-00 | 010-O056F-05900 | 2024-11-20 | ROOFC2446175 |  | 149000 | BUILDING PERMIT TO REMOVE EXISTING ROOFING TO DECK AND INSTALL NEW ASPHALT SHINGLE ROOFING, FELT, ICE GUARD, AND FLASHINGS ON AN EXISTING COMMERCIAL BUILDING PER OHIO BUILDING CODE SECTION 1507.2. AND MANUFACTURERS INSTRUCTIONS. SPECS PROVIDED. A FINAL
010-149717-00 | 010-O056F-05900 | 2023-02-02 | FALRC2306103 |  | 0 | ALTER EXISTING FIRE ALARM SYSTEM FOR THE CHURCH OF THE LIVING GOD BY CHANGING MONITORING TO A SOLE PATH COMMUNICATION SYSTEM PER NFPA 72: 26.6.3. STAND ALONE PERMIT. SECTION 901.7 OF THE OHIO FIRE CODE REQUIRES THE FIRE CODE OFFICIAL TO BE NOTIFIED OF AN
010-149717-00 | 010-O056F-05900 | 2023-02-02 | FALRC2306103 |  | 0 | ALTER EXISTING FIRE ALARM SYSTEM FOR THE CHURCH OF THE LIVING GOD BY CHANGING MONITORING TO A SOLE PATH COMMUNICATION SYSTEM PER NFPA 72: 26.6.3. STAND ALONE PERMIT. SECTION 901.7 OF THE OHIO FIRE CODE REQUIRES THE FIRE CODE OFFICIAL TO BE NOTIFIED OF AN
010-149722-00 | 010-N190C-09900 | 2020-01-06 | RSWDR2000047 |  | 1475 | REMOVE EXISTING 2 WINDOW(S), 0 DOOR(S) AND REPLACE WITH NEW. WORK TO COMPLY WITH RCO 612, RCO 308, AND RCO 113.6.1 WITH A U VALUE OF 0.35 OR BETTER.
010-149725-00 | 010-N190C-10200 | 2020-01-27 | ALTR2000846 |  | 3000 | FINAL 2019 RESIDENTIAL CODE OF OHIO 1, 2, 3 FAMILY DWELLING V-B ALTER A 2 STORY FRAMED, 1 FAMILY DWELLING BY INSTALLING 7 CARBON FIBER STRIPS ON THE BASEMENT FOUNDATION WALL OF THE HOUSE PER PLAN. NONE NONE APPROVED DOCUMENTS ARE REQ
010-149725-00 | 010-N190C-10200 | 2019-04-19 | MMLSR1907285 |  | 0 | MLS Scope: Replacement of a Single Furnace, A/C and/or Heat Pump License Number: H00020 ¦ Scope Item: air conditioning (including condensers, evaporators, compressors)
010-149725-00 | 010-N190C-10200 | 2024-01-29 | RSWDR2405015 |  | 26330 | Remove existing 18 window(s), 1 door(s) and replace with new. Work to comply with RCO 612, RCO 308, and RCO 113.6.1 with a U Value of 0.35 or Better.
010-149728-00 | 010-N190C-10500 | 2020-09-30 | EMEPR2020220 |  | 0 | BUILDING PERMIT/PLAN REVIEW: PMEPI2008509 ALT 1 STY SINGLE FAMILY DWG BY INSTALLING NEW ELECTRICAL OUTLET FOR SUMP PUMP
010-149728-00 | 010-N190C-10500 | 2023-06-29 | ALTR2327043 |  | 8000 | PLAN APPROVAL: FINAL REVIEWED FOR COMPLIANCE UNDER: 2019 RESIDENTIAL CODE OF OHIO USE/OCCUPANCY GROUP: 1, 2, 3 FAMILY DWELLING CONSTRUCTION TYPE: V-B DESCRIPTION OF WORK: ALTER A 1 STORY FRAMED, 1 FAMILY DWELLING BY INSTALLING 13 CARBON FIBER ST
010-149728-00 | 010-N190C-10500 | 2020-07-29 | MMLSR2015238 |  | 0 | MLS SCOPE: REPLACEMENT OF A SINGLE A/C UNIT OR HEAT PUMP LICENSE NUMBER: H00846 ¦ SCOPE ITEM: FURNACES / AIR HANDLERS / RTUS
010-149728-00 | 010-N190C-10500 | 2020-09-08 | PMEPI2008509 |  | 8600 | ALT 1-STY SINGLE FAMILY DWG BY INSTALLING (105) LF OF INTERIOR PERIMETER DRAIN, SUMP WELL & PUMP. SEPARATE ELECTRIC REQUIRED FOR PUMP ELECTRIC IF NEEDED.
010-149733-00 | 010-N190C-11000 | 2022-02-01 | MMLSR2205521 |  | 0 | MLS Scope: Replacement of a Single Furnace License Number: H01005 ¦ Scope Item: furnaces / air handlers / RTUs
010-149735-00 | 010-N190C-11200 | 2021-08-20 | SWPLR2132876 |  | 18383 | PLAN APPROVAL: FINAL REVIEWED FOR COMPLIANCE UNDER: 2019 RESIDENTIAL CODE OF OHIO USE/OCCUPANCY GROUP: 1, 2, 3 FAMILY DWELLING CONSTRUCTION TYPE: V-B DESCRIPTION OF WORK: ALTER A 1 STORY FRAMED, 1 FAMILY DWELLING BY BUILDING A 24’ DIAMETER X 52”
010-149735-00 | 010-N190C-11200 | 2021-09-20 | EMEPR2137121 |  | 0 | BUILDING PERMIT/PLAN REVIEW: SWPLR2132876 ELECTRIC FOR SWIMMING POOL
010-149735-00 | 010-N190C-11200 | 2022-03-02 | DECKR2209239 |  | 5000 | PLAN APPROVAL: FINAL REVIEWED FOR COMPLIANCE UNDER: 2019 RESIDENTIAL CODE OF OHIO USE/OCCUPANCY GROUP: 1, 2, 3 FAMILY DWELLING CONSTRUCTION TYPE: V-B DESCRIPTION OF WORK: ALTER A 1 STORY FRAMED, 1 FAMILY DWELLING BY BUILDING A 24’ DIAMETER X 52”
010-149736-00 | 010-N190C-11300 | 2024-05-16 | RSWDR2419954 |  | 11669 | REMOVE EXISTING SHINGLE ROOF TO DECK AND REPLACE WITH NEW FELT UNDERLAYMENT, ICE BARRIER MEMBRANE AT EAVE, NECESSARY FLASHINGS, AND NEW ASPHALT SHINGLES. WORK TO COMPLY WITH RCO CHAPTER 9 & MANUFACTURE INSTALLATION INSTRUCTIONS.
010-149738-00 | 010-N190C-11500 | 2020-04-29 | RSWDR2001556 |  | 32472 | REMOVE EXISTING EXTERIOR WALL COVERING SYSTEM AND REPLACE WITH NEW EXTERIOR SIDING OVER AN APPROVED WATER-RESISTIVE BARRIER. WORK TO COMPLY WITH RCO 703. REMOVE EXISTING SHINGLE ROOF TO DECK AND REPLACE WITH NEW FELT UNDERLAYMENT, ICE BARRIER MEMBRANE
010-149738-00 | 010-N190C-11500 | 2022-01-24 | MMLSR2204471 |  | 0 | MLS Scope: Replacement of a Single Furnace License Number: H00124 ¦ Scope Item: furnaces / air handlers / RTUs
010-149739-00 | 010-N190C-11600 | 2022-09-30 | RSWDR2239412 |  | 13824 | REMOVE EXISTING SHINGLE ROOF TO DECK AND REPLACE WITH NEW FELT UNDERLAYMENT, ICE BARRIER MEMBRANE AT EAVE, NECESSARY FLASHINGS, AND NEW ASPHALT SHINGLES. WORK TO COMPLY WITH RCO CHAPTER 9 & MANUFACTURE INSTALLATION INSTRUCTIONS.
010-149739-00 | 010-N190C-11600 | 2021-05-04 | MMLSR2116221 |  | 0 | MLS Scope: Replacement of a Single Furnace, A/C and/or Heat Pump License Number: H00140 ¦ Scope Item: furnaces / air handlers / RTUs
010-149740-00 | 010-N190C-11700 | 2020-02-18 | MMLSR2003493 |  | 0 | MLS SCOPE: REPLACEMENT OF A SINGLE FURNACE, A/C AND/OR HEAT PUMP LICENSE NUMBER: H00434 ¦ SCOPE ITEM: AIR CONDITIONING (INCLUDING CONDENSERS, EVAPORATORS, COMPRESSORS) LICENSE NUMBER: H00434 ¦ SCOPE ITEM: FURNACES / AIR HANDLERS / RTUS
010-149741-00 | 010-N190C-11800 | 2021-07-24 | RSWDR2128783 |  | 1096 | Remove existing 1 window(s), 0 door(s) and replace with new. Work to comply with RCO 612, RCO 308, and RCO 113.6.1 with a U Value of 0.35 or Better.Windows Info: REMOVE/REPLACE 1 WINDOW, LIKE FOR LIKE, NO STRUCTURAL CHANGES
010-149741-00 | 010-N190C-11800 | 2020-06-19 | MMLSR2011995 |  | 0 | MLS SCOPE: REPLACEMENT OF A SINGLE FURNACE, A/C AND/OR HEAT PUMP LICENSE NUMBER: H00020 ¦ SCOPE ITEM: AIR CONDITIONING (INCLUDING CONDENSERS, EVAPORATORS, COMPRESSORS)
010-149744-00 | 010-N190C-12100 | 2020-12-10 | RSWDR2006397 |  | 7461 | REMOVE EXISTING 11 WINDOW(S), 0 DOOR(S) AND REPLACE WITH NEW. WORK TO COMPLY WITH RCO 612, RCO 308, AND RCO 113.6.1 WITH A U VALUE OF 0.35 OR BETTER.
010-149745-00 | 010-N190C-12200 | 2021-09-15 | MMLSR2136648 |  | 0 | MLS Scope: Replacement of a Single Furnace, A/C and/or Heat Pump License Number: H00020 ¦ Scope Item: air conditioning (including condensers, evaporators, compressors)
010-149746-00 | 010-N190C-12300 | 2022-03-10 | PMEPR2210420 |  | 0 | replace existing shower with acrylic shower base and wall surround, replace existing valve fixture (connect to existing drain and existing supply lines). Any new water distribution pipe and fittings will comply with one of the referenced standards listed
010-149747-00 | 010-N190C-12400 | 2022-02-24 | EMEPR2208503 |  | 0 | BUILDING PERMIT/PLAN REVIEW: ALTR2203321 REMODEL 3 BATHROOMS USING EXISTING ELECTRIC
010-149747-00 | 010-N190C-12400 | 2022-01-13 | ALTR2203321 |  | 83065 | ALTER A 2 STORY FRAMED, 1 FAMILY DWELLING BY RENOVATING 3 BATHROOMS- WORK INCLUDES FRAMING, MEP WORK, DRYWALL. ELECTRIC INSTALLED PER 2017 NEC. SEPARATE MEP PERMITS REQUIRED.
010-149747-00 | 010-N190C-12400 | 2022-03-04 | MMEPR2209528 |  | 0 | BUILDING PERMIT/PLAN REVIEW: ALTR2203321 VENT 2 BATH FANS AND CHANGE 1 HEAT RUN IN BATHROOM LICENSE NUMBER: H00070 ¦ SCOPE ITEM: VENTILATION SYSTEMS
010-149747-00 | 010-N190C-12400 | 2022-02-17 | PMEPR2207619 |  | 0 | BUILDING PERMIT/PLAN REVIEW: ALTR2203321 REMODEL SECOND FLOOR BATH. INSTALL NEW BATH AND REPLACE CLOSET BEND
010-149747-00 | 010-N190C-12400 | 2024-01-25 | DECKR2404706 |  | 12000 | BUILD 224 SQ FT DECK TO SUPPORT FUTURE SUNROOM Plan Approval: Final Reviewed For Compliance Under: 2019 Residential Code Of Ohio Use/Occupancy Group: 1, 2, 3 Family Dwelling Construction Type: V-B Description Of Work: Alter a 2 story 1 Family
010-149749-00 | 010-N190C-12600 | 2024-05-21 | PMLSR2420698 |  | 0 | MLS Scope: Water Heater Replacement
010-149749-00 | 010-N190C-12600 | 2024-05-01 | RSWDR2417712 |  | 20000 | Remove existing shingle roof to deck and replace with new felt underlayment, ice barrier membrane at eave, necessary flashings, and new asphalt shingles. Work to comply with RCO chapter 9 & Manufacture installation instructions.Roof Info: REMOVE THE ROOF
010-149750-00 | 010-N190C-12700 | 2023-06-26 | RSWDR2326303 |  | 16986 | Remove existing 19 window(s), 0 door(s) and replace with new. Work to comply with RCO 612, RCO 308, and RCO 113.6.1 with a U Value of 0.35 or Better.
010-149752-00 | 010-N190C-12900 | 2022-01-06 | PMLSR2202461 |  | 0 | MLS Scope: Water Heater Replacement
010-149753-00 | 010-N190C-13000 | 2020-10-20 | PMEPR2021850 |  | 0 | REPLACE EXISTING SHOWER WITH ACRYLIC SHOWER BASE AND WALL SURROUND, REPLACE EXISTING VALVE FIXTURE (CONNECT TO EXISTING DRAIN AND EXISTING SUPPLY LINES). ANY NEW WATER DISTRIBUTION PIPE AND FITTINGS WILL COMPLY WITH ONE OF THE REFERENCED STANDARDS LISTED
010-149753-00 | 010-N190C-13000 | 2022-05-04 | DECKR2218187 |  | 19600 | PLAN APPROVAL: FINAL REVIEWED FOR COMPLIANCE UNDER: 2019 RESIDENTIAL CODE OF OHIO USE/OCCUPANCY GROUP: 1, 2, 3 FAMILY DWELLING CONSTRUCTION TYPE: V-B DESCRIPTION OF WORK: ALTER A 2 STORY FRAMED, 1 FAMILY DWELLING BY BUILDING A 11X13.5 ATTACHED D
010-149754-00 | 010-N190C-13100 | 2020-05-27 | RSWDR2002101 |  | 9800 | REMOVE EXISTING SHINGLE ROOF TO DECK AND REPLACE WITH NEW FELT UNDERLAYMENT, ICE BARRIER MEMBRANE AT EAVE, NECESSARY FLASHINGS, AND NEW ASPHALT SHINGLES. WORK TO COMPLY WITH RCO CHAPTER 9 & MANUFACTURE INSTALLATION INSTRUCTIONS.
010-149755-00 | 010-N190C-13200 | 2023-01-13 | PMLSR2303437 |  | 0 | MLS Scope: Water Heater Replacement
010-149756-00 | 010-N190C-13300 | 2021-10-20 | RSWDR2141593 |  | 18151 | Remove existing shingle roof to deck and replace with new felt underlayment, ice barrier membrane at eave, necessary flashings, and new asphalt shingles. Work to comply with RCO chapter 9 & Manufacture installation instructions.
010-149757-00 | 010-N190C-13400 | 2019-11-12 | PMLSR1923314 |  | 0 | MLS SCOPE: WATER HEATER REPLACEMENT
010-149758-00 | 010-N190C-13500 | 2021-02-18 | PMLSR2105977 |  | 0 | MLS Scope: Water Heater Replacement
010-149759-00 | 010-N190C-13600 | 2023-04-25 | PMLSR2317048 |  | 0 | MLS Scope: Water Heater Replacement
010-149761-00 | 010-N190C-13800 | 2022-10-19 | RSWDR2242138 |  | 9858 | REMOVE EXISTING SHINGLE ROOF TO DECK AND REPLACE WITH NEW FELT UNDERLAYMENT, ICE BARRIER MEMBRANE AT EAVE, NECESSARY FLASHINGS, AND NEW ASPHALT SHINGLES. WORK TO COMPLY WITH RCO CHAPTER 9 & MANUFACTURE INSTALLATION INSTRUCTIONS.
010-149762-00 | 010-N190C-13900 | 2021-04-13 | PMEPR2113061 |  | 0 | BASEMENT BREAKUP Replacing approximately 25’ of underground building drain. Replacing drains for a half bathroom group, tying onto existing vents, laundry stand pipe, floor drain, and tying onto existing sanitary stack. All pipe replaced will be schedul
010-149762-00 | 010-N190C-13900 | 2019-05-29 | MMLSR1910131 |  | 0 | MLS SCOPE: REPLACEMENT OF A SINGLE A/C UNIT OR HEAT PUMP LICENSE NUMBER: H00150 ¦ SCOPE ITEM: AIR CONDITIONING (INCLUDING CONDENSERS, EVAPORATORS, COMPRESSORS)
010-149763-00 | 010-N190C-14000 | 2019-04-19 | RSWDR1901617 |  | 6065 | REMOVE EXISTING SHINGLE ROOF TO DECK AND REPLACE WITH NEW FELT UNDERLAYMENT, ICE BARRIER MEMBRANE AT EAVE, NECESSARY FLASHINGS, AND NEW ASPHALT SHINGLES. WORK TO COMPLY WITH RCO CHAPTER 9 & MANUFACTURE INSTALLATION INSTRUCTIONS.
010-149763-00 | 010-N190C-14000 | 2021-11-04 | MMLSR2143869 |  | 0 | MLS Scope: Replacement of a Single Furnace License Number: H00150 ¦ Scope Item: furnaces / air handlers / RTUs
010-149763-00 | 010-N190C-14000 | 2021-05-20 | MMLSR2118623 |  | 0 | MLS Scope: Replacement of a Single A/C Unit or Heat Pump License Number: H00020 ¦ Scope Item: air conditioning (including condensers, evaporators, compressors)
010-149768-00 | 010-N190C-14500 | 2024-04-11 | RSWDR2415002 |  | 11516 | REMOVE EXISTING SHINGLE ROOF TO DECK AND REPLACE WITH NEW FELT UNDERLAYMENT, ICE BARRIER MEMBRANE AT EAVE, NECESSARY FLASHINGS, AND NEW ASPHALT SHINGLES. WORK TO COMPLY WITH RCO CHAPTER 9 & MANUFACTURE INSTALLATION INSTRUCTIONS.ROOF INFO: SHINGLE TEAR OF
010-149769-00 | 010-N190C-14600 | 2023-04-06 | ALTR2314445 |  | 20000 | PLAN APPROVAL: FINAL REVIEWED FOR COMPLIANCE UNDER: 2019 RESIDENTIAL CODE OF OHIO USE/OCCUPANCY GROUP: 1, 2, 3 FAMILY DWELLING CONSTRUCTION TYPE: V-B DESCRIPTION OF WORK: ALTER A 2 STORY FRAMED, 1 FAMILY DWELLING BY INSTALLING 17 CARBON FIBER ST
010-149769-00 | 010-N190C-14600 | 2022-07-16 | MMLSR2228770 |  | 0 | MLS SCOPE: REPLACEMENT OF A SINGLE FURNACE, A/C AND/OR HEAT PUMP LICENSE NUMBER: H00267 ¦ SCOPE ITEM: FURNACES / AIR HANDLERS / RTUS
010-149769-00 | 010-N190C-14600 | 2022-07-05 | MMEPR2227027 |  | 0 | REPLACE ELECTRIC FURNACE AND HEAT PUMP LICENSE NUMBER: H00267 ¦ SCOPE ITEM: FURNACES / AIR HANDLERS / RTUS LICENSE NUMBER: H00267 ¦ SCOPE ITEM: FURNACES / AIR HANDLERS / RTUS
010-149769-00 | 010-N190C-14600 | 2023-04-13 | EMEPR2315387 |  | 0 | BUILDING PERMIT/PLAN REVIEW: ALTR2314445 ADDITIONAL OUTLET FOR SUMP SYSTEM
010-149776-00 | 010-N190C-15300 | 2022-07-07 | MMLSR2227323 |  | 0 | MLS SCOPE: REPLACEMENT OF A SINGLE A/C UNIT OR HEAT PUMP LICENSE NUMBER: H00287 ¦ SCOPE ITEM: AIR CONDITIONING (INCLUDING CONDENSERS, EVAPORATORS, COMPRESSORS)
010-149776-00 | 010-N190C-15300 | 2022-05-03 | MMLSR2217973 |  | 0 | MLS SCOPE: REPLACEMENT OF A SINGLE A/C UNIT OR HEAT PUMP LICENSE NUMBER: H00287 ¦ SCOPE ITEM: AIR CONDITIONING (INCLUDING CONDENSERS, EVAPORATORS, COMPRESSORS)
010-149779-00 | 010-N190C-17800 | 2020-07-21 | RSWDR2003364 |  | 8025 | REMOVE EXISTING EXTERIOR WALL COVERING SYSTEM AND REPLACE WITH NEW EXTERIOR SIDING OVER AN APPROVED WATER-RESISTIVE BARRIER. WORK TO COMPLY WITH RCO 703. REMOVE EXISTING SHINGLE ROOF TO DECK AND REPLACE WITH NEW FELT UNDERLAYMENT, ICE BARRIER MEMBRANE
010-149782-00 | 010-N190C-17500 | 2023-03-02 | EMEPR2309828 |  | 0 | BUILDING PERMIT/PLAN REVIEW: ADDR2247283 REWIRE PORCH PER PLANS
010-149782-00 | 010-N190C-17500 | 2022-11-28 | ADDR2247283 |  | 35200 | PLAN APPROVAL: FINAL REVIEWED FOR COMPLIANCE UNDER: 2019 RESIDENTIAL CODE OF OHIO USE/OCCUPANCY GROUP: 1, 2, 3 FAMILY DWELLING CONSTRUCTION TYPE: V-B DESCRIPTION OF WORK: ALTER A 1 FAMILY DWELLING BY BUILDING A 14’X 16’ SCREEN PORCH ON A NEW ATT
010-149782-00 | 010-N190C-17500 | 2022-10-18 | EMEPR2241849 |  | 0 | RELOCATE METER CAN FOR FUTURE ADDITION
010-149782-00 | 010-N190C-17500 | 2023-08-07 | MMLSR2333156 |  | 0 | MLS SCOPE: REPLACEMENT OF A SINGLE FURNACE, A/C AND/OR HEAT PUMP LICENSE NUMBER: H00425 ¦ SCOPE ITEM: AIR CONDITIONING (INCLUDING CONDENSERS, EVAPORATORS, COMPRESSORS)
010-149784-00 | 010-N190C-17300 | 2019-05-02 | MMLSR1908194 |  | 0 | MLS Scope: Replacement of a Single A/C Unit or Heat Pump License Number: H00150 ¦ Scope Item: air conditioning (including condensers, evaporators, compressors)
010-149784-00 | 010-N190C-17300 | 2023-02-06 | PMLSR2306435 |  | 0 | MLS SCOPE: WATER HEATER REPLACEMENT
010-149784-00 | 010-N190C-17300 | 2023-02-06 | MMLSR2306427 |  | 0 | MLS SCOPE: REPLACEMENT OF A SINGLE FURNACE LICENSE NUMBER: H00150 ¦ SCOPE ITEM: FURNACES / AIR HANDLERS / RTUS
010-149785-00 | 010-N190C-17200 | 2020-04-24 | MMLSR2007898 |  | 0 | MLS SCOPE: REPLACEMENT OF A SINGLE FURNACE LICENSE NUMBER: H00169 ¦ SCOPE ITEM: FURNACES / AIR HANDLERS / RTUS
010-149787-00 | 010-N190C-17000 | 2019-11-27 | PMLSR1924707 |  | 0 | MLS SCOPE: WATER HEATER REPLACEMENT
010-149787-00 | 010-N190C-17000 | 2019-11-15 | MMLSR1923623 |  | 0 | MLS Scope: Replacement of a Single Furnace, A/C and/or Heat Pump License Number: H00150 ¦ Scope Item: furnaces / air handlers / RTUs
010-149788-00 | 010-N190C-16900 | 2024-10-31 | MMLSR2443572 |  | 0 | MLS Scope: Replacement of a Single A/C Unit or Heat Pump License Number: H00951 ¦ Scope Item: air conditioning (including condensers, evaporators, compressors)
010-149801-00 | 010-N190C-15600 | 2019-05-16 | MMLSM1909283 |  | 0 | MLS SCOPE: REPLACEMENT OF A SINGLE FURNACE, A/C AND/OR HEAT PUMP LICENSE NUMBER: H00020 ¦ SCOPE ITEM: AIR CONDITIONING (INCLUDING CONDENSERS, EVAPORATORS, COMPRESSORS)
010-149801-00 | 010-N190C-15600 | 2023-09-06 | MMLSM2337934 |  | 0 | MLS Scope: Replacement of a Single Furnace, A/C and/or Heat Pump License Number: H00020 ¦ Scope Item: heat pumps / ground source heat pumps
010-149880-00 | 010-M030-24100 | 2022-07-27 | RSWDM2230305 |  | 30000 | REMOVAL OF EXISTING ROOFING TO DECK AND INSTALLATION OF NEW ASPHALT SHINGLE ROOFING, FELT, ICE GUARD, AND FLASHINGS ON AN EXISTING MULTI-FAMILY BUILDING PER OHIO BUILDING CODE SECTION 1507.2 AND MANUFACTURERS INSTALLATION INSTRUCTIONS. NO DRAWINGS OR SPE
010-149897-00 | 010-N108FF-18200 | 2023-09-07 | EMEPR2338255 |  | 0 | Building Permit/Plan Review: PLEX2337451 Residential photovoltaic, roof mounted solar installation
010-149898-00 | 010-N108FF-18100 | 2022-08-15 | RSWDR2233009 |  | 15000 | REMOVE EXISTING EXTERIOR WALL COVERING SYSTEM AND REPLACE WITH NEW EXTERIOR SIDING OVER AN APPROVED WATER-RESISTIVE BARRIER. WORK TO COMPLY WITH RCO 703.
010-149900-00 | 010-N108FF-17900 | 2019-05-31 | PMLSR1910411 |  | 0 | MLS Scope: Water Heater Replacement
010-149900-00 | 010-N108FF-17900 | 2022-06-30 | MMLSR2226524 |  | 0 | MLS SCOPE: REPLACEMENT OF A SINGLE A/C UNIT OR HEAT PUMP LICENSE NUMBER: H01072 ¦ SCOPE ITEM: AIR CONDITIONING (INCLUDING CONDENSERS, EVAPORATORS, COMPRESSORS)
010-149902-00 | 010-N108FF-17700 | 2021-10-05 | MMLSR2139493 |  | 0 | MLS Scope: Replacement of a Single Furnace, A/C and/or Heat Pump License Number: H00083 ¦ Scope Item: furnaces / air handlers / RTUs
010-149905-00 | 010-N108FF-15100 | 2022-11-02 | PMEPR2244070 |  | 0 | Replace approximately 30 feet of defective building drain, including stand pipe for laundry and floor drain, and associated fittings. Replacement pipe and fittings will be done in accordance with the previous design with no changes. All new DWV pipe and
010-149906-00 | 010-N108FF-15000 | 2021-07-30 | RSWDR2129817 |  | 3300 | Remove existing 2 window(s), 0 door(s) and replace with new. Work to comply with RCO 612, RCO 308, and RCO 113.6.1 with a U Value of 0.35 or Better. Windows Info: REPLACING 2 UPSTAIRS WINDOWS.
010-149906-00 | 010-N108FF-15000 | 2021-05-24 | RSWDR2119123 |  | 3914 | 6/21/21 - Contractor has withdrawn from permit -see doc tab - dbaxter-daniel Remove existing 5 window(s), 0 door(s) and replace with new. Work to comply with RCO 612, RCO 308, and RCO 113.6.1 with a U Value of 0.35 or Better.Windows Info: Remove an
010-149908-00 | 010-N108FF-14800 | 2020-11-23 | EMEPR2024586 |  | 0 | 22KW GENERAC GENERATOR INSTALL
010-149911-00 | 010-N108FF-14500 | 2021-08-04 | RSWDR2130537 |  | 9278 | Remove existing 7 window(s), 0 door(s) and replace with new. Work to comply with RCO 612, RCO 308, and RCO 113.6.1 with a U Value of 0.35 or Better.Windows Info: Remove existing 7 window(s), 0 door(s) and replace with new. Work to comply with RCO 612, R
010-149911-00 | 010-N108FF-14500 | 2019-03-25 | PMLSR1905556 |  | 0 | MLS Scope: Water Heater Replacement
010-149912-00 | 010-N108FF-14400 | 2020-08-27 |  |  |  | RECK 2021 FOR SUMP PUMP
010-149912-00 | 010-N108FF-14400 | 2019-05-16 | ALTR1904762 |  | 19880 | ALTER STORY SFD BY INSTALLING INTERIOR PERIMETER DRAIN SUMP WELL AND PUMP. SEPARATE ELECTRIC REQUIRED FOR PUMP ELECTRIC IF NEEDED. AND INSTALL 10 STEEL I BEAMS TO SUPPORT BASEMENT FOUNDATION
010-149912-00 | 010-N108FF-14400 | 2023-08-16 | RSWDR2334810 |  | 14000 | Remove existing shingle roof to deck and replace with new felt underlayment, ice barrier membrane at eave, necessary flashings, and new asphalt shingles. Work to comply with RCO chapter 9 & Manufacture installation instructions. Roof Info: TEAR OFF TO DE
010-149912-00 | 010-N108FF-14400 | 2024-08-02 | RSWDR2430728 |  | 12728 | REMOVE EXISTING SHINGLE ROOF TO DECK AND REPLACE WITH NEW FELT UNDERLAYMENT, ICE BARRIER MEMBRANE AT EAVE, NECESSARY FLASHINGS, AND NEW ASPHALT SHINGLES. WORK TO COMPLY WITH RCO CHAPTER 9 & MANUFACTURE INSTALLATION INSTRUCTIONS. ROOF INFO: REMOVING AND R
010-149914-00 | 010-N108FF-11900 | 2022-02-01 | RSWDR2205664 |  | 9848 | REMOVE EXISTING SHINGLE ROOF TO DECK AND REPLACE WITH NEW FELT UNDERLAYMENT, ICE BARRIER MEMBRANE AT EAVE, NECESSARY FLASHINGS, AND NEW ASPHALT SHINGLES. WORK TO COMPLY WITH RCO CHAPTER 9 & MANUFACTURE INSTALLATION INSTRUCTIONS.ROOF INFO: 1. INSURANCE JO
010-149914-00 | 010-N108FF-11900 | 2021-04-20 | MMLSR2114067 |  | 0 | MLS Scope: Replacement of a Single Furnace, A/C and/or Heat Pump License Number: H00425 ¦ Scope Item: air conditioning (including condensers, evaporators, compressors)
010-149916-00 | 010-N108FF-13400 | 2024-06-26 | EMLSR2426431 |  | 0 | BUILDING PERMIT/PLAN REVIEW: PLEX2423779 MLS SCOPE: ELECTRIC FOR SOLAR PHOTOVOLTAIC (PV) SYSTEM
010-149917-00 | 010-N108FF-13500 | 2019-04-15 | RSWDR1901495 |  | 7900 | Remove existing exterior wall covering system and replace with new exterior siding over an approved water-resistive barrier. Work to comply with RCO 703.
010-149918-00 | 010-N108FF-13600 | 2021-09-27 | MMLSR2138125 |  | 0 | MLS Scope: Replacement of a Single Furnace, A/C and/or Heat Pump License Number: H00425 ¦ Scope Item: air conditioning (including condensers, evaporators, compressors)
010-149919-00 | 010-N108FF-13700 | 2021-12-17 | EMLSR2149467 |  | 0 | BUILDING PERMIT/PLAN REVIEW: PLEX2148898 MLS SCOPE: ELECTRIC FOR SOLAR PHOTOVOLTAIC (PV) SYSTEM
010-149922-00 | 010-N108FF-14000 | 2024-06-19 | EMEPR2425262 |  | 0 | Replace the 100 amp electrical panel and meter enclosure with a new 100 amp meter enclosure with a service disconnect and a new 100 amp main lug only panel
010-149922-00 | 010-N108FF-14000 | 2024-06-03 | EMEPR2422537 |  | 0 | Install/Replace 100/125 amp Main Breaker Panel
010-149922-00 | 010-N108FF-14000 | 2024-05-20 | MMLSR2420490 |  | 0 | MLS Scope: Replacement of a Single Furnace, A/C and/or Heat Pump License Number: H01127 ¦ Scope Item: furnaces / air handlers / RTUs
010-149925-00 | 010-N108FF-12000 | 2021-07-14 | RSWDR2127127 |  | 9278 | Remove existing 7 window(s), 0 door(s) and replace with new. Work to comply with RCO 612, RCO 308, and RCO 113.6.1 with a U Value of 0.35 or Better.Windows Info: 2 DH in the Living Room, 1 DH in the Kitchen, 1 DH in Bedroom-1, 1 DH in Work Out Room, 1 D
010-149927-00 | 010-N108FF-12200 | 2022-12-22 | RSWDR2250642 |  | 17965 | ALTER EXISTING DWELLING BUILDING TO REMOVE EXISTING SHINGLE ROOF TO DECK AND REPLACE WITH NEW FELT UNDERLAYMENT, ICE BARRIER MEMBRANE AT EAVE, NECESSARY FLASHINGS, AND NEW METAL MATERIAL. WORK TO COMPLY WITH ROC 905 & MANUFACTURE INSTALLATION INSTRUCTIONS
010-149928-00 | 010-N108FF-10700 | 2019-01-03 | EMLSR1900142 |  | 0 | MLS Scope: Service Upgrade of Single Family (up to 200 Amps)
010-149929-00 | 010-N108FF-10800 | 2019-07-18 | MMLSR1914082 |  | 0 | MLS Scope: Replacement of a Single Furnace, A/C and/or Heat Pump License Number: H00255 ¦ Scope Item: furnaces / air handlers / RTUs License Number: H00255 ¦ Scope Item: air conditioning (including condensers, evaporators, compressors)
010-149929-00 | 010-N108FF-10800 | 2020-09-29 | PMLSR2020127 |  | 0 | MLS SCOPE: WATER HEATER REPLACEMENT
010-149930-00 | 010-N108FF-10900 | 2024-04-01 | ALTR2413679 |  | 500 | Plan Approval: Final Reviewed For Compliance Under: 2019 Residential Code Of Ohio Use/Occupancy Group: 1, 2, 3 Family Dwelling Construction Type: V-B Description Of Work: Alter a 1 Family Dwelling by building a 8.5’x 25.5’ wood framed covered p
010-149931-00 | 010-N108FF-11000 | 2020-06-09 | MMLSR2010940 |  | 0 | MLS SCOPE: REPLACEMENT OF A SINGLE FURNACE, A/C AND/OR HEAT PUMP LICENSE NUMBER: H00359 ¦ SCOPE ITEM: FURNACES / AIR HANDLERS / RTUS LICENSE NUMBER: H00359 ¦ SCOPE ITEM: AIR CONDITIONING (INCLUDING CONDENSERS, EVAPORATORS, COMPRESSORS)
010-149933-00 | 010-N108FF-11200 | 2020-04-25 | PMLSR2007924 |  | 0 | MLS SCOPE: WATER HEATER REPLACEMENT
010-149933-00 | 010-N108FF-11200 | 2019-12-12 | MMLSR1925710 |  | 0 | MLS SCOPE: REPLACEMENT OF A SINGLE FURNACE, A/C AND/OR HEAT PUMP LICENSE NUMBER: H00425 ¦ SCOPE ITEM: AIR CONDITIONING (INCLUDING CONDENSERS, EVAPORATORS, COMPRESSORS)
010-149935-00 | 010-N108FF-11400 | 2023-09-28 | RSWDR2341450 |  | 7725 | Remove existing shingle roof to deck and replace with new felt underlayment, ice barrier membrane at eave, necessary flashings, and new asphalt shingles. Work to comply with RCO chapter 9 & Manufacture installation instructions.Roof Info: Shingle tear of
010-149939-00 | 010-N108FF-08600 | 2024-01-09 | MMLSR2402909 |  | 0 | MLS Scope: Replacement of a Single Furnace License Number: H00150 ¦ Scope Item: furnaces / air handlers / RTUs
010-149939-00 | 010-N108FF-08600 | 2024-04-11 | EMEPR2414977 |  | 0 | Replace 200 amp panel, disconnect, service entry wire, complete grounding system, meter base, whole home surge protector
010-149940-00 | 010-N108FF-08500 | 2024-06-24 | MMLSR2425921 |  | 0 | MLS SCOPE: REPLACEMENT OF A SINGLE FURNACE, A/C AND/OR HEAT PUMP LICENSE NUMBER: H00951 ¦ SCOPE ITEM: FURNACES / AIR HANDLERS / RTUS LICENSE NUMBER: H00951 ¦ SCOPE ITEM: AIR CONDITIONING (INCLUDING CONDENSERS, EVAPORATORS, COMPRESSORS)
010-149941-00 | 010-N108FF-01200 | 2023-08-06 | MMLSR2333079 |  | 0 | MLS SCOPE: REPLACEMENT OF A SINGLE FURNACE, A/C AND/OR HEAT PUMP LICENSE NUMBER: H00287 ¦ SCOPE ITEM: AIR CONDITIONING (INCLUDING CONDENSERS, EVAPORATORS, COMPRESSORS)
010-149941-00 | 010-N108FF-01200 | 2022-11-07 | PMLSR2244730 |  | 0 | MLS SCOPE: WATER HEATER REPLACEMENT
010-149942-00 | 010-N254H-00900 | 2023-06-23 | RSWDR2326139 |  | 9250 | Remove existing shingle roof to deck and replace with new felt underlayment, ice barrier membrane at eave, necessary flashings, and new asphalt shingles. Work to comply with RCO chapter 9 & Manufacture installation instructions.Roof Info: SHINGLE TEAR OF
010-149944-00 | 010-N254H-00700 | 2020-04-22 | MMLSR2007722 |  | 0 | MLS SCOPE: REPLACEMENT OF A SINGLE FURNACE, A/C AND/OR HEAT PUMP LICENSE NUMBER: H00425 ¦ SCOPE ITEM: AIR CONDITIONING (INCLUDING CONDENSERS, EVAPORATORS, COMPRESSORS)
010-149945-00 | 010-N254H-00600 | 2021-09-29 | PMLSR2138643 |  | 0 | MLS Scope: Water Heater Replacement
010-149945-00 | 010-N254H-00600 | 2020-12-08 | RSWDR2006325 |  | 4608 | Remove existing shingle roof to deck and replace with new felt underlayment, ice barrier membrane at eave, necessary flashings, and new asphalt shingles. Work to comply with RCO chapter 9 & Manufacture installation instructions.Roof Info: Shingle tear of
010-149948-00 | 010-N254H-00300 | 2020-10-20 | MMLSR2021804 |  | 0 | MLS SCOPE: REPLACEMENT OF A SINGLE FURNACE LICENSE NUMBER: H00014 ¦ SCOPE ITEM: FURNACES / AIR HANDLERS / RTUS
010-149949-00 | 010-N254H-00200 | 2020-11-30 | MMLSR2024862 |  | 0 | MLS SCOPE: REPLACEMENT OF A SINGLE FURNACE, A/C AND/OR HEAT PUMP LICENSE NUMBER: H00425 ¦ SCOPE ITEM: AIR CONDITIONING (INCLUDING CONDENSERS, EVAPORATORS, COMPRESSORS)
010-149949-00 | 010-N254H-00200 | 2021-09-03 | PMLSR2135029 |  | 0 | MLS Scope: Water Heater Replacement
010-149955-00 | 010-N254H-11500 | 2019-05-24 | DMGR1905198 |  | 6000 | ALTERATION TO 1 STORY SINGLE FAMILY DWELLING TO REPAIR THE FIRE DAMAGED WALL INCLUDING MINOR FRAMING, INSULATION AND ELECTRIC. REST OF HOUSE LEFT EXISTING. ELECTRICAL PERMIT IS REQUIRED. COMPLETION OF THE WORK DESCRIBED ON THIS PERMIT, INCLUDING ALL
010-149955-00 | 010-N254H-11500 | 2019-06-19 | EMEPR1911833 |  | 0 | BUILDING PERMIT/PLAN REVIEW: DMGR1905198 REPLACE 100 AMP METER & SERVICE PANEL REWIRE ALL DAMAGED WIRING DUE TO FIRE COMPLETION OF THE WORK DESCRIBED ON THIS PERMIT, INCLUDING ALL REQUIRED INSPECTIONS AND APPROVALS, WILL NOT COMPLY BUILDING ORDER #UN
010-149958-00 | 010-N254H-11200 | 2019-05-02 | EMEPR1908261 |  | 0 | BUILDING PERMIT/PLAN REVIEW: DMGR1902704 ELECTRIC PER PLANS COMPLETION OF THE WORK DESCRIBED ON THIS PERMIT DOES NOT COMPLY BUILDING ORDER #UNSF1800196 OR ANY OTHER BUILDING ORDER ASSOCIATED WITH THIS PARCEL.
010-149958-00 | 010-N254H-11200 | 2019-03-26 | DMGR1902704 |  | 19000 | UNSF1800196 ALTER 1.5 STY SFD BY REPAIRING DAMAGE FROM FIRE WORK TO INCLUDE 3 NEW TRUSSES (SISTERED) NEW BACK DOOR WITH NEW HEADER NEW DRYWALL NEW R-15 INSULATION AND MINOR ELECTRIC. ELEC PERMIT TO BE PULLED SEPARATELY INSPEC
010-149958-00 | 010-N254H-11200 | 2019-12-04 |  |  | 19000 | REPAIR FIRE DAMAGE
010-149961-00 | 010-N254H-10900 | 2022-06-23 | MMLSR2225574 |  | 0 | MLS SCOPE: REPLACEMENT OF A SINGLE FURNACE LICENSE NUMBER: H00014 ¦ SCOPE ITEM: FURNACES / AIR HANDLERS / RTUS
010-149965-00 | 010-N254H-10500 | 2023-09-28 | DECKR2341392 |  | 6000 | PLAN APPROVAL: FINAL REVIEWED FOR COMPLIANCE UNDER: 2019 RESIDENTIAL CODE OF OHIO USE/OCCUPANCY GROUP: 1, 2, 3 FAMILY DWELLING CONSTRUCTION TYPE: V-B DESCRIPTION OF WORK: ALTER A 1 STORY FRAMED, 1 FAMILY DWELLING BY BUILDING A +/- 40’ LONG TEMPO
010-149968-00 | 010-N254H-10200 | 2021-08-10 | PMEPR2131380 |  | 0 | install acrylic tub liner and wall surround over existing tub and wall, replace existing valve fixture (connect to existing drain and existing supply lines). Any new water distribution pipe and fittings will comply with one of the referenced standards li
010-149973-00 | 010-N254H-12200 | 2024-05-21 | EMLSR2420857 |  | 0 | Building Permit/Plan Review: PLEX2417958 MLS Scope: Electric for Solar Photovoltaic (PV) System
010-149974-00 | 010-N254H-12100 | 2023-01-20 | MMLSR2304414 |  | 0 | MLS Scope: Replacement of a Single Furnace License Number: H00150 ¦ Scope Item: furnaces / air handlers / RTUs
010-149978-00 | 010-N254H-12900 | 2022-11-03 | MMLSR2244316 |  | 0 | MLS Scope: Replacement of a Single Furnace License Number: H00150 ¦ Scope Item: furnaces / air handlers / RTUs
010-149982-00 | 010-N254H-03700 | 2019-01-23 |  |  |  | RECK FOR COMPL OF INT REHAB/REMOD
010-149983-00 | 010-N254H-03600 | 2019-07-09 | PMLSR1913259 |  | 0 | MLS Scope: Water Heater Replacement
010-149985-00 | 010-N254H-03400 | 2021-12-17 | RSWDR2149432 |  | 5610 | REMOVE EXISTING SHINGLE ROOF TO DECK AND REPLACE WITH NEW FELT UNDERLAYMENT, ICE BARRIER MEMBRANE AT EAVE, NECESSARY FLASHINGS, AND NEW ASPHALT SHINGLES. WORK TO COMPLY WITH RCO CHAPTER 9 & MANUFACTURE INSTALLATION INSTRUCTIONS.
010-149985-00 | 010-N254H-03400 | 2021-10-13 | ALTR2140604 |  | 0 | PLAN APPROVAL: FINAL REVIEWED FOR COMPLIANCE UNDER: 2019 RESIDENTIAL CODE OF OHIO USE/OCCUPANCY GROUP: 1, 2, 3 FAMILY DWELLING CONSTRUCTION TYPE: V-B DESCRIPTION OF WORK: ALTER A 1 STORY FRAMED, 1 FAMILY DWELLING: PROJECT SCOPE IS TO RENOVATE TH
010-149986-00 | 010-N254H-03300 | 2019-06-26 | DECKR1906403 |  | 4500 | ALTER A --STORY SINGLE FAMILY DWELLING:SCOPE OF WORK IS TO INSTALL A TEMPORARY MODULAR WHEELCHAIR RAMP SUPPLIED BY THE VETERANS ADMINISTRATION FOR A SINGLE FAM DWG
010-150033-00 | 010-S005-09200 | 2019-04-10 | PMEPR1906690 |  | 0 | install acrylic tub liner and wall surround over existing tub and wall, replace existing valve fixture (connect to existing drain and existing supply lines) Any new water distribution pipe and fittings will comply with one of the standards listed in OPC
010-150035-00 | 010-S005-09000 | 2022-01-09 | MMLSR2202754 |  | 0 | MLS SCOPE: REPLACEMENT OF A SINGLE FURNACE LICENSE NUMBER: H00775 ¦ SCOPE ITEM: FURNACES / AIR HANDLERS / RTUS
010-150035-00 | 010-S005-09000 | 2021-08-09 | RSWDR2131140 |  | 4130 | Remove existing 1 window(s), 1 door(s) and replace with new. Work to comply with RCO 612, RCO 308, and RCO 113.6.1 with a U Value of 0.35 or Better. Windows Info: SLIDER PICTURE WINDOWN IN FRONT LIVING ROOM . Doors Info: REAR PATIO SLIDING DOOR.
010-150046-00 | 010-S005-07900 | 2024-09-03 | EMEPR2435857 |  | 0 | EXISTING HOUSE PANEL THAT NEEDS REINSPECTED SO AEP CAN RE-ENERGIZE
010-150066-00 | 010-S005-05900 | 2024-09-03 | EMEPR2435855 |  | 0 | EXISTING HOUSE PANEL THAT NEEDS REINSPECTED SO AEP CAN RE-ENERGIZE
010-150066-00 | 010-S005-05900 | 2024-09-03 | EMEPR2435855 |  | 0 | EXISTING HOUSE PANEL THAT NEEDS REINSPECTED SO AEP CAN RE-ENERGIZE
010-150074-00 | 010-S005-05100 | 2022-02-16 | PMLSM2207511 |  | 0 | MLS SCOPE: WATER HEATER REPLACEMENT
010-150076-00 | 010-S005-04900 | 2024-09-03 | EMEPR2435858 |  | 0 | EXISTING HOUSE PANEL THAT NEEDS REINSPECTED S AEP CAN RE-ENERGIZE
010-150076-00 | 010-S005-04900 | 2024-09-03 | EMEPR2435858 |  | 0 | EXISTING HOUSE PANEL THAT NEEDS REINSPECTED S AEP CAN RE-ENERGIZE
010-150088-00 | 010-S005-03500 | 2023-01-01 |  |  |  | SPL/NWP/VD
010-150090-00 | 010-S005-02000 | 2024-09-03 | EMEPR2435852 |  | 0 | EXISTING HOUSE PANEL NEEDS RE-INSPECTED SO AEP CAN RE-ENERGIZE
010-150094-00 | 010-S005-00900 | 2019-11-22 | PMEPR1924304 |  | 0 | BUILDING PERMIT/PLAN REVIEW: NEWR1902314 INSTALL NEW PLUMBING PER APPROVED BUILDING PLANS
010-150094-00 | 010-S005-00900 | 2019-09-10 | EMEPR1918137 |  | 0 | BUILDING PERMIT/PLAN REVIEW: NEWR1902314 WIRE APARTMENT ACCORDING TO PRINT
010-150094-00 | 010-S005-00900 | 2019-10-30 |  |  |  | RECK FOR NC
010-150094-00 | 010-S005-00900 | 2019-09-10 | EMLSR1918135 |  | 0 | BUILDING PERMIT/PLAN REVIEW: NEWR1902314 MLS SCOPE: TEMPORARY/FREESTANDING SERVICE (UP TO 200 AMPS DURING CONSTRUCTION)
010-150094-00 | 010-S005-00900 | 2019-01-28 |  |  |  | RECK FOR NC
010-150094-00 | 010-S005-00900 | 2020-01-08 | MMEPR2000436 |  | 0 | BUILDING PERMIT/PLAN REVIEW: NEWR1902314 INSTALL GAS FURNACE, AIR CONDITIONER WITH MATCHING COIL AND ALL DUCTWORK. INSTALL EXHAUST VENTS FOR BATHROOMS, DRYER AND RANGE LICENSE NUMBER: H00237 ¦ SCOPE ITEM: FURNACES / AIR HANDLERS / RTUS
010-150094-00 | 010-S005-00900 | 2019-12-16 | MMEPR1925950 |  | 0 | BUILDING PERMIT/PLAN REVIEW: NEWR1902314 INSTALL NEW GAS PIPING PER APPROVED BLDG PERMIT LICENSE NUMBER: P00270
010-150094-00 | 010-S005-00900 | 2019-11-22 | PMEPR1924304 |  | 0 | BUILDING PERMIT/PLAN REVIEW: NEWR1902314 INSTALL NEW PLUMBING PER APPROVED BUILDING PLANS
010-150095-00 | 010-S005-01000 | 2019-11-22 | PMEPR1924305 |  | 0 | BUILDING PERMIT/PLAN REVIEW: NEWR1902316 INSTALL NEW PLUMBING PER APPROVED BUILDING PLANS
010-150095-00 | 010-S005-01000 | 2019-01-28 |  |  |  | RECK FOR NC
010-150095-00 | 010-S005-01000 | 2020-02-24 |  |  |  | RECK FOR NC
010-150095-00 | 010-S005-01000 | 2019-11-22 | PMEPR1924305 |  | 0 | BUILDING PERMIT/PLAN REVIEW: NEWR1902316 INSTALL NEW PLUMBING PER APPROVED BUILDING PLANS
010-150095-00 | 010-S005-01000 | 2019-09-10 | EMEPR1918172 |  | 0 | BUILDING PERMIT/PLAN REVIEW: NEWR1902316 WIRE BUILDING ACCORDING TO PRINT
010-150095-00 | 010-S005-01000 | 2019-12-16 | MMEPR1925948 |  | 0 | BUILDING PERMIT/PLAN REVIEW: NEWR1902316 INSTALL NEW GAS PIPING PER APPROVED BLDG PERMIT LICENSE NUMBER: P00270
010-150095-00 | 010-S005-01000 | 2020-01-08 | MMEPR2000438 |  | 0 | BUILDING PERMIT/PLAN REVIEW: NEWR1902316 INSTALL GAS FURNACE, AIR CONDITONER WITH MATCHING COIL AND ALL DUCT WORK. INSTALL EXHAUST VENTS FOR BATHROOMS, DRYER AND RANGE. LICENSE NUMBER: H00237 ¦ SCOPE ITEM: FURNACES / AIR HANDLERS / RTUS
010-150096-00 | 010-S005-01100 | 2020-02-24 |  |  |  | RECK FOR NC
010-150096-00 | 010-S005-01100 | 2019-10-30 |  |  |  | RECK FOR NC
010-150096-00 | 010-S005-01100 | 2020-01-08 | MMEPR2000434 |  | 0 | BUILDING PERMIT/PLAN REVIEW: NEWR1902317 INSTALL NEW GAS FURNACE, AIR CONDITIONER WITH MATCHING COIL AND ALL DUCT WORK. INSTALL EXHAUST VENTS FOR BATHROOMS, FURNACE, DRYER AND RANGE. LICENSE NUMBER: H00237 ¦ SCOPE ITEM: FURNACES / AIR HANDLERS / RTUS
010-150096-00 | 010-S005-01100 | 2019-12-16 | MMEPR1925944 |  | 0 | BUILDING PERMIT/PLAN REVIEW: NEWR1902317 INSTALL NEW GAS PIPING PER APPROVED BLDG PERMIT LICENSE NUMBER: P00270
010-150096-00 | 010-S005-01100 | 2019-11-19 | PMEPR1923986 |  | 0 | BUILDING PERMIT/PLAN REVIEW: NEWR1902317 INSTALL NEW PLUMBING PER APPROVED BUILDING DOCUMENTS
010-150096-00 | 010-S005-01100 | 2019-09-10 | EMEPR1918170 |  | 0 | BUILDING PERMIT/PLAN REVIEW: NEWR1902317 WIRE BUILDING ACCORDING TO PRINT.
010-150096-00 | 010-S005-01100 | 2019-01-28 |  |  |  | RECK FOR NC
010-150097-00 | 010-S005-01200 | 2019-01-28 |  |  |  | RECK FOR NC
010-150097-00 | 010-S005-01200 | 2019-11-12 | PMEPR1923282 |  | 0 | BUILDING PERMIT/PLAN REVIEW: NEWR1902318 ALL NEW PLUMBING PER APPROVED PLANS
010-150097-00 | 010-S005-01200 | 2019-11-12 | PMEPR1923282 |  | 0 | BUILDING PERMIT/PLAN REVIEW: NEWR1902318 ALL NEW PLUMBING PER APPROVED PLANS
010-150097-00 | 010-S005-01200 | 2019-09-10 | EMEPR1918144 |  | 0 | BUILDING PERMIT/PLAN REVIEW: NEWR1902318 WIRE BUILDING ACCORDING TO PRINT
010-150097-00 | 010-S005-01200 | 2019-10-30 |  |  |  | RECK FOR NC
010-150097-00 | 010-S005-01200 | 2020-01-08 | MMEPR2000431 |  | 0 | BUILDING PERMIT/PLAN REVIEW: NEWR1902318 INSTALL NEW GAS FURNACE, AIR CONDITIONER WITH MATCH EVAP. COIL AND ALL DUCT WORK. INSTALL EXHAUST VENTS FOR BATHROOMS, FURNACE, DRYER VENT AND RANGE. LICENSE NUMBER: H00237 ¦ SCOPE ITEM: FURNACES / AIR HANDLERS
010-150097-00 | 010-S005-01200 | 2019-12-16 | MMEPR1925940 |  | 0 | BUILDING PERMIT/PLAN REVIEW: NEWR1902318 INSTALL NEW GAS PIPING PER APPROVED BLDG PERMIT LICENSE NUMBER: P00270
010-150097-00 | 010-S005-01200 | 2019-10-30 |  |  |  | RECK FOR NC
010-150110-00 | 010-S005-04200 | 2024-09-03 | EMEPR2435854 |  | 0 | EXISTING HOUSE PANEL THAT NEEDS REINSPECTED SO AEP CAN RE-ENERGIZE
010-150110-00 | 010-S005-04200 | 2024-09-03 | EMEPR2435854 |  | 0 | EXISTING HOUSE PANEL THAT NEEDS REINSPECTED SO AEP CAN RE-ENERGIZE
010-150336-00 | 010-M166B-01900 | 2022-10-28 | RSWDM2243520 |  | 333489 | BUILDING PERMIT TO REMOVE EXISTING ROOFING TO DECK AND INSTALL NEW .060 FULLY ADHERED TPO RUBBER ROOFING, R-25 INSULATION, PENETRATIONS AND FLASHINGS ON AN EXISTING COMMERCIAL BUILDING PER OHIO BUILDING CODE SECTIONS 1507.13 & 1508 . NO DRAWINGS OR SPEC
010-150336-00 | 010-M166B-01900 | 2022-10-04 | DEMO2239762 |  | 25000 | DEMOLITION OF A 779 SQ FT ACCESSORY STRUCTURE
010-150337-00 | 010-M166B-02000 | 2020-02-19 | EMEPM2003689 |  | 0 | BUILDING PERMIT/PLAN REVIEW: ALTM1900697 ELECTRIC PER PLANS COMPLETION OF THE WORK DESCRIBED ON THIS PERMIT DOES NOT COMPLY BUILDING ORDER #SRS1300949 OR ANY OTHER BUILDING ORDER ASSOCIATED WITH THIS PARCEL.
010-150337-00 | 010-M166B-02000 | 2020-01-02 | FALRC2000009 |  | 0 | INSTALL NEW MANUAL FIRE ALARM SYSTEM FOR NORTHERN PLACE CLUBHOUSE. REFERENCE B.P. NEWC1900667 - (5) A/V DEVICES, (5) MANUAL PULL STATIONS, (6) SMOKE/HEAT DETECTORS.
010-150337-00 | 010-M166B-02000 | 2020-01-02 | FALRC2000009 |  | 0 | INSTALL NEW MANUAL FIRE ALARM SYSTEM FOR NORTHERN PLACE CLUBHOUSE. REFERENCE B.P. NEWC1900667 - (5) A/V DEVICES, (5) MANUAL PULL STATIONS, (6) SMOKE/HEAT DETECTORS.
010-150337-00 | 010-M166B-02000 | 2019-12-26 | MMEPC1926660 |  | 0 | BUILDING PERMIT/PLAN REVIEW: NEWC1900667 REPLACEMENT AND REMODEL IN EXISTING TOWNHOME INCLUDING GAS LINE LICENSE NUMBER: H00341 COMPLETION OF THE WORK DESCRIBED ON THIS PERMIT DOES NOT COMPLY BUILDING ORDER #SRTS1300949 OR ANY OTHER BUILDING ORD
010-150337-00 | 010-M166B-02000 | 2019-12-26 | MMEPC1926660 |  | 0 | BUILDING PERMIT/PLAN REVIEW: NEWC1900667 REPLACEMENT AND REMODEL IN EXISTING TOWNHOME INCLUDING GAS LINE LICENSE NUMBER: H00341 COMPLETION OF THE WORK DESCRIBED ON THIS PERMIT DOES NOT COMPLY BUILDING ORDER #SRTS1300949 OR ANY OTHER BUILDING ORD
010-150337-00 | 010-M166B-02000 | 2019-12-26 | MMEPM1926648 |  | 0 | BUILDING PERMIT/PLAN REVIEW: ALTM1900686 REPLACEMENT AND REMODEL IN EXISTING TOWNHOME INCLUDING GAS LINE LICENSE NUMBER: H00341 COMPLETION OF THE WORK DESCRIBED ON THIS PERMIT DOES NOT COMPLY BUILDING ORDER #SRTS1300949 OR ANY OTHER BUILDING ORDER
010-150337-00 | 010-M166B-02000 | 2019-12-26 | MMEPM1926648 |  | 0 | BUILDING PERMIT/PLAN REVIEW: ALTM1900686 REPLACEMENT AND REMODEL IN EXISTING TOWNHOME INCLUDING GAS LINE LICENSE NUMBER: H00341 COMPLETION OF THE WORK DESCRIBED ON THIS PERMIT DOES NOT COMPLY BUILDING ORDER #SRTS1300949 OR ANY OTHER BUILDING ORDER
010-150337-00 | 010-M166B-02000 | 2019-12-26 | MMEPM1926649 |  | 0 | BUILDING PERMIT/PLAN REVIEW: ALTM1900694 REPLACEMENT AND REMODEL IN EXISTING TOWNHOME INCLUDING GAS LINE LICENSE NUMBER: H00341 COMPLETION OF THE WORK DESCRIBED ON THIS PERMIT DOES NOT COMPLY BUILDING ORDER #SRTS1300949 OR ANY OTHER BUILDING ORD
010-150337-00 | 010-M166B-02000 | 2019-12-26 | MMEPM1926649 |  | 0 | BUILDING PERMIT/PLAN REVIEW: ALTM1900694 REPLACEMENT AND REMODEL IN EXISTING TOWNHOME INCLUDING GAS LINE LICENSE NUMBER: H00341 COMPLETION OF THE WORK DESCRIBED ON THIS PERMIT DOES NOT COMPLY BUILDING ORDER #SRTS1300949 OR ANY OTHER BUILDING ORD
010-150337-00 | 010-M166B-02000 | 2019-12-26 | MMEPM1926650 |  | 0 | BUILDING PERMIT/PLAN REVIEW: ALTM1900687 REPLACEMENT AND REMODEL IN EXISTING TOWNHOME INCLUDING GAS LINE LICENSE NUMBER: H00341 COMPLETION OF THE WORK DESCRIBED ON THIS PERMIT DOES NOT COMPLY BUILDING ORDER #SRTS1300949 OR ANY OTHER BUILDING ORD
010-150337-00 | 010-M166B-02000 | 2019-12-26 | MMEPM1926650 |  | 0 | BUILDING PERMIT/PLAN REVIEW: ALTM1900687 REPLACEMENT AND REMODEL IN EXISTING TOWNHOME INCLUDING GAS LINE LICENSE NUMBER: H00341 COMPLETION OF THE WORK DESCRIBED ON THIS PERMIT DOES NOT COMPLY BUILDING ORDER #SRTS1300949 OR ANY OTHER BUILDING ORD
010-150337-00 | 010-M166B-02000 | 2019-12-26 | MMEPM1926651 |  | 0 | BUILDING PERMIT/PLAN REVIEW: ALTM1900688 REPLACEMENT AND REMODEL IN EXISTING TOWNHOME INCLUDING GAS LINE LICENSE NUMBER: H00341 COMPLETION OF THE WORK DESCRIBED ON THIS PERMIT DOES NOT COMPLY BUILDING ORDER #SRTS1300949 OR ANY OTHER BUILDING ORD
010-150337-00 | 010-M166B-02000 | 2019-12-26 | MMEPM1926651 |  | 0 | BUILDING PERMIT/PLAN REVIEW: ALTM1900688 REPLACEMENT AND REMODEL IN EXISTING TOWNHOME INCLUDING GAS LINE LICENSE NUMBER: H00341 COMPLETION OF THE WORK DESCRIBED ON THIS PERMIT DOES NOT COMPLY BUILDING ORDER #SRTS1300949 OR ANY OTHER BUILDING ORD
010-150337-00 | 010-M166B-02000 | 2019-11-27 | DEMO1912689 |  | 41000 | SRTS1300949 DEMOLITION OF A 3344 SQ FT MULTI-FAMILY DWELLING AREA COMMISSION: N/A COMPLETION OF THE WORK DESCRIBED ON THIS PERMIT, INCLUDING ALL REQUIRED INSPECTIONS AND APPROVALS, WILL COMPLY BUILDING ORDER #SRTS1300949
010-150337-00 | 010-M166B-02000 | 2019-11-27 | DEMO1912694 |  | 41000 | SRTS1300949 DEMOLITION OF A 3334 SQ FT MULTI-FAMILY DWELLING NO AREA COMMISION COMPLETION OF THE WORK DESCRIBED ON THIS PERMIT, INCLUDING ALL REQUIRED INSPECTIONS AND APPROVALS, WILL COMPLY BUILDING ORDER #SRTS1300949
010-150337-00 | 010-M166B-02000 | 2019-11-27 | DEMO1912700 |  | 11150 | SRTS1300949 DEMOLITION OF A 2000 SQ FT MULTI-FAMILY DWELLING NO AREA COMMISSION COMPLETION OF THE WORK DESCRIBED ON THIS PERMIT, INCLUDING ALL REQUIRED INSPECTIONS AND APPROVALS, WILL COMPLY BUILDING ORDER #SRTS1300949.
010-150337-00 | 010-M166B-02000 | 2019-09-26 | EMEPM1919546 |  | 0 | BUILDING PERMIT/PLAN REVIEW: ALTM1900696 ELECTRICAL INTERIOR RENOVATION FOR ALL UNITS- MULTI FAM BLDG COMPLETION OF THE WORK DESCRIBED ON THIS PERMIT DOES NOT COMPLY BUILDING ORDER #SRTS1300949 OR ANY OTHER BUILDING ORDER ASSOCIATED WITH THIS
010-150337-00 | 010-M166B-02000 | 2019-09-26 | EMEPM1919546 |  | 0 | BUILDING PERMIT/PLAN REVIEW: ALTM1900696 ELECTRICAL INTERIOR RENOVATION FOR ALL UNITS- MULTI FAM BLDG COMPLETION OF THE WORK DESCRIBED ON THIS PERMIT DOES NOT COMPLY BUILDING ORDER #SRTS1300949 OR ANY OTHER BUILDING ORDER ASSOCIATED WITH THIS
010-150337-00 | 010-M166B-02000 | 2019-09-26 | EMEPM1919548 |  | 0 | BUILDING PERMIT/PLAN REVIEW: ALTM1900695 ELECTRIC PER PLANS COMPLETION OF THE WORK DESCRIBED ON THIS PERMIT DOES NOT COMPLY BUILDING ORDER #SRTS1300949 OR ANY OTHER BUILDING ORDER ASSOCIATED WITH THIS PARCEL
010-150337-00 | 010-M166B-02000 | 2019-08-16 | MMEPM1916491 |  | 0 | BUILDING PERMIT/PLAN REVIEW: ALTM1900696 REPLACEMENT AND REMODEL IN EXISTING TOWNHOUSE LICENSE NUMBER: H00341 COMPLETION OF THE WORK DESCRIBED ON THIS PERMIT DOES NOT COMPLY BUILDING ORDER #SRTS1300949 OR ANY OTHER BUILDING ORDER ASSOCIATED WITH T
010-150337-00 | 010-M166B-02000 | 2019-08-16 | MMEPM1916491 |  | 0 | BUILDING PERMIT/PLAN REVIEW: ALTM1900696 REPLACEMENT AND REMODEL IN EXISTING TOWNHOUSE LICENSE NUMBER: H00341 COMPLETION OF THE WORK DESCRIBED ON THIS PERMIT DOES NOT COMPLY BUILDING ORDER #SRTS1300949 OR ANY OTHER BUILDING ORDER ASSOCIATED WITH T
010-150337-00 | 010-M166B-02000 | 2019-08-16 | MMEPM1916491 |  | 0 | BUILDING PERMIT/PLAN REVIEW: ALTM1900696 REPLACEMENT AND REMODEL IN EXISTING TOWNHOUSE LICENSE NUMBER: H00341 COMPLETION OF THE WORK DESCRIBED ON THIS PERMIT DOES NOT COMPLY BUILDING ORDER #SRTS1300949 OR ANY OTHER BUILDING ORDER ASSOCIATED WITH T
010-150337-00 | 010-M166B-02000 | 2019-08-16 | MMEPM1916491 |  | 0 | BUILDING PERMIT/PLAN REVIEW: ALTM1900696 REPLACEMENT AND REMODEL IN EXISTING TOWNHOUSE LICENSE NUMBER: H00341 COMPLETION OF THE WORK DESCRIBED ON THIS PERMIT DOES NOT COMPLY BUILDING ORDER #SRTS1300949 OR ANY OTHER BUILDING ORDER ASSOCIATED WITH T
010-150337-00 | 010-M166B-02000 | 2019-08-16 | MMEPM1916495 |  | 0 | BUILDING PERMIT/PLAN REVIEW: ALTM1900695 REPLACEMENT AND REMODEL IN EXISTING TOWNHOUSE LICENSE NUMBER: H00341 COMPLETION OF THE WORK DESCRIBED ON THIS PERMIT DOES NOT COMPLY BUILDING ORDER #SRTS1300949 OR ANY OTHER BUILDING ORDER ASSOCIATED WITH T
010-150337-00 | 010-M166B-02000 | 2019-08-16 | MMEPM1916495 |  | 0 | BUILDING PERMIT/PLAN REVIEW: ALTM1900695 REPLACEMENT AND REMODEL IN EXISTING TOWNHOUSE LICENSE NUMBER: H00341 COMPLETION OF THE WORK DESCRIBED ON THIS PERMIT DOES NOT COMPLY BUILDING ORDER #SRTS1300949 OR ANY OTHER BUILDING ORDER ASSOCIATED WITH T
010-150337-00 | 010-M166B-02000 | 2019-08-16 | PMEPM1916480 |  | 0 | BUILDING PERMIT/PLAN REVIEW: ALTM1900696 PLUMBING REMODEL AND REPLACEMENT IN EXISTING TOWNHOUSE COMPLETION OF THE WORK DESCRIBED ON THIS PERMIT DOES NOT COMPLY BUILDING ORDER #SRTS1300949 OR ANY OTHER BUILDING ORDER ASSOCIATED WITH THIS PARCEL
010-150337-00 | 010-M166B-02000 | 2019-08-16 | PMEPM1916480 |  | 0 | BUILDING PERMIT/PLAN REVIEW: ALTM1900696 PLUMBING REMODEL AND REPLACEMENT IN EXISTING TOWNHOUSE COMPLETION OF THE WORK DESCRIBED ON THIS PERMIT DOES NOT COMPLY BUILDING ORDER #SRTS1300949 OR ANY OTHER BUILDING ORDER ASSOCIATED WITH THIS PARCEL
010-150337-00 | 010-M166B-02000 | 2019-08-16 | PMEPM1916494 |  | 0 | BUILDING PERMIT/PLAN REVIEW: ALTM1900695 PLUMBING REMODEL AND REPLACEMENT IN EXISTING TOWNHOUSE COMPLETION OF THE WORK DESCRIBED ON THIS PERMIT DOES NOT COMPLY BUILDING ORDER #SRTS1300949 OR ANY OTHER BUILDING ORDER ASSOCIATED WITH THIS PARCEL
010-150337-00 | 010-M166B-02000 | 2019-08-16 | PMEPM1916494 |  | 0 | BUILDING PERMIT/PLAN REVIEW: ALTM1900695 PLUMBING REMODEL AND REPLACEMENT IN EXISTING TOWNHOUSE COMPLETION OF THE WORK DESCRIBED ON THIS PERMIT DOES NOT COMPLY BUILDING ORDER #SRTS1300949 OR ANY OTHER BUILDING ORDER ASSOCIATED WITH THIS PARCEL
010-150337-00 | 010-M166B-02000 | 2020-02-19 | EMEPC2003690 |  | 0 | BUILDING PERMIT/PLAN REVIEW: NEWC1900667 ELECTRIC PER PLANS COMPLETION OF THE WORK DESCRIBED ON THIS PERMIT DOES NOT COMPLY BUILDING ORDER #SRS1300949 OR ANY OTHER BUILDING ORDER ASSOCIATED WITH THIS PARCEL.
010-150337-00 | 010-M166B-02000 | 2020-02-19 | EMEPM2003674 |  | 0 | BUILDING PERMIT/PLAN REVIEW: ALTM1900686 ELECTRIC PER PLANS COMPLETION OF THE WORK DESCRIBED ON THIS PERMIT DOES NOT COMPLY BUILDING ORDER #SRS1300949 OR ANY OTHER BUILDING ORDER ASSOCIATED WITH THIS PARCEL.
010-150337-00 | 010-M166B-02000 | 2020-02-19 | EMEPM2003675 |  | 0 | BUILDING PERMIT/PLAN REVIEW: ALTM1900694 ELECTRIC PER PLANS COMPLETION OF THE WORK DESCRIBED ON THIS PERMIT DOES NOT COMPLY BUILDING ORDER #SRS1300949 OR ANY OTHER BUILDING ORDER ASSOCIATED WITH THIS PARCEL.
010-150337-00 | 010-M166B-02000 | 2020-02-19 | EMEPM2003677 |  | 0 | BUILDING PERMIT/PLAN REVIEW: ALTM1900687 ELECTRIC PER PLANS COMPLETION OF THE WORK DESCRIBED ON THIS PERMIT DOES NOT COMPLY BUILDING ORDER #SRS1300949 OR ANY OTHER BUILDING ORDER ASSOCIATED WITH THIS PARCEL.
010-150337-00 | 010-M166B-02000 | 2020-02-19 | EMEPM2003678 |  | 0 | BUILDING PERMIT/PLAN REVIEW: ALTM1900688 ELECTRIC PER PLANS COMPLETION OF THE WORK DESCRIBED ON THIS PERMIT DOES NOT COMPLY BUILDING ORDER #SRS1300949 OR ANY OTHER BUILDING ORDER ASSOCIATED WITH THIS PARCEL.
010-150337-00 | 010-M166B-02000 | 2020-02-19 | EMEPM2003679 |  | 0 | BUILDING PERMIT/PLAN REVIEW: ALTM1900689 ELECTRIC PER PLANS COMPLETION OF THE WORK DESCRIBED ON THIS PERMIT DOES NOT COMPLY BUILDING ORDER #SRS1300949 OR ANY OTHER BUILDING ORDER ASSOCIATED WITH THIS PARCEL.
010-150337-00 | 010-M166B-02000 | 2020-02-19 | EMEPM2003681 |  | 0 | BUILDING PERMIT/PLAN REVIEW: NEWM1901224 ELECTRIC PER PLANS COMPLETION OF THE WORK DESCRIBED ON THIS PERMIT DOES NOT COMPLY BUILDING ORDER #SRS1300949 OR ANY OTHER BUILDING ORDER ASSOCIATED WITH THIS PARCEL.
010-150337-00 | 010-M166B-02000 | 2020-02-19 | EMEPM2003682 |  | 0 | BUILDING PERMIT/PLAN REVIEW: ALTM1900690 ELECTRIC PER PLANS COMPLETION OF THE WORK DESCRIBED ON THIS PERMIT DOES NOT COMPLY BUILDING ORDER #SRS1300949 OR ANY OTHER BUILDING ORDER ASSOCIATED WITH THIS PARCEL.
010-150337-00 | 010-M166B-02000 | 2020-01-21 | PMEPM2001393 |  | 0 | BUILDING PERMIT/PLAN REVIEW: ALTM1900693 PLUMBING REMODEL AND REPLACEMENT IN EXISTING TOWNHOME COMPLETION OF THE WORK DESCRIBED ON THIS PERMIT DOES NOT COMPLY BUILDING ORDER #SRTS1300949 OR ANY OTHER BUILDING ORDER ASSOCIATED WITH THIS PARCEL.
010-150337-00 | 010-M166B-02000 | 2020-01-21 | PMEPM2001395 |  | 0 | BUILDING PERMIT/PLAN REVIEW: ALTM1900697 PLUMBING REMODEL AND REPLACEMENT IN EXISTING TOWNHOME COMPLETION OF THE WORK DESCRIBED ON THIS PERMIT DOES NOT COMPLY BUILDING ORDER #SRTS1300949 OR ANY OTHER BUILDING ORDER ASSOCIATED WITH THIS PARCEL.
010-150337-00 | 010-M166B-02000 | 2019-12-26 | MMEPM1926652 |  | 0 | BUILDING PERMIT/PLAN REVIEW: ALTM1900689 REPLACEMENT AND REMODEL IN EXISTING TOWNHOME INCLUDING GAS LINE LICENSE NUMBER: H00341 COMPLETION OF THE WORK DESCRIBED ON THIS PERMIT DOES NOT COMPLY BUILDING ORDER #SRTS1300949 OR ANY OTHER BUILDING ORD
010-150337-00 | 010-M166B-02000 | 2019-12-26 | MMEPM1926652 |  | 0 | BUILDING PERMIT/PLAN REVIEW: ALTM1900689 REPLACEMENT AND REMODEL IN EXISTING TOWNHOME INCLUDING GAS LINE LICENSE NUMBER: H00341 COMPLETION OF THE WORK DESCRIBED ON THIS PERMIT DOES NOT COMPLY BUILDING ORDER #SRTS1300949 OR ANY OTHER BUILDING ORD
010-150337-00 | 010-M166B-02000 | 2019-12-26 | MMEPM1926653 |  | 0 | BUILDING PERMIT/PLAN REVIEW: NEWM1901224 REPLACEMENT AND REMODEL IN EXISTING TOWNHOME INCLUDING GAS LINE LICENSE NUMBER: H00341. COMPLETION OF THE WORK DESCRIBED ON THIS PERMIT DOES NOT COMPLY BUILDING ORDER #SRTS1300949 OR ANY OTHER BUILDING OR
010-150337-00 | 010-M166B-02000 | 2019-12-26 | MMEPM1926653 |  | 0 | BUILDING PERMIT/PLAN REVIEW: NEWM1901224 REPLACEMENT AND REMODEL IN EXISTING TOWNHOME INCLUDING GAS LINE LICENSE NUMBER: H00341. COMPLETION OF THE WORK DESCRIBED ON THIS PERMIT DOES NOT COMPLY BUILDING ORDER #SRTS1300949 OR ANY OTHER BUILDING OR
010-150337-00 | 010-M166B-02000 | 2019-12-26 | MMEPM1926654 |  | 0 | BUILDING PERMIT/PLAN REVIEW: ALTM1900690 REPLACEMENT AND REMODEL IN EXISTING TOWNHOME INCLUDING GAS LINE LICENSE NUMBER: H00341 COMPLETION OF THE WORK DESCRIBED ON THIS PERMIT DOES NOT COMPLY BUILDING ORDER #SRTS1300949 OR ANY OTHER BUILDING ORD
010-150337-00 | 010-M166B-02000 | 2019-12-26 | MMEPM1926654 |  | 0 | BUILDING PERMIT/PLAN REVIEW: ALTM1900690 REPLACEMENT AND REMODEL IN EXISTING TOWNHOME INCLUDING GAS LINE LICENSE NUMBER: H00341 COMPLETION OF THE WORK DESCRIBED ON THIS PERMIT DOES NOT COMPLY BUILDING ORDER #SRTS1300949 OR ANY OTHER BUILDING ORD
010-150337-00 | 010-M166B-02000 | 2019-12-26 | MMEPM1926655 |  | 0 | BUILDING PERMIT/PLAN REVIEW: NEWM1901223 REPLACEMENT AND REMODEL IN EXISTING TOWNHOME INCLUDING GAS LINE LICENSE NUMBER: H00341 COMPLETION OF THE WORK DESCRIBED ON THIS PERMIT DOES NOT COMPLY BUILDING ORDER #SRTS1300949 OR ANY OTHER BUILDING ORD
010-150337-00 | 010-M166B-02000 | 2019-12-26 | MMEPM1926655 |  | 0 | BUILDING PERMIT/PLAN REVIEW: NEWM1901223 REPLACEMENT AND REMODEL IN EXISTING TOWNHOME INCLUDING GAS LINE LICENSE NUMBER: H00341 COMPLETION OF THE WORK DESCRIBED ON THIS PERMIT DOES NOT COMPLY BUILDING ORDER #SRTS1300949 OR ANY OTHER BUILDING ORD
010-150337-00 | 010-M166B-02000 | 2019-12-26 | MMEPM1926656 |  | 0 | BUILDING PERMIT/PLAN REVIEW: ALTM1900691 REPLACEMENT AND REMODEL IN EXISTING TOWNHOME INCLUDING GAS LINE LICENSE NUMBER: H00341 COMPLETION OF THE WORK DESCRIBED ON THIS PERMIT DOES NOT COMPLY BUILDING ORDER #SRTS1300949 OR ANY OTHER BUILDING ORD
010-150337-00 | 010-M166B-02000 | 2019-12-26 | MMEPM1926656 |  | 0 | BUILDING PERMIT/PLAN REVIEW: ALTM1900691 REPLACEMENT AND REMODEL IN EXISTING TOWNHOME INCLUDING GAS LINE LICENSE NUMBER: H00341 COMPLETION OF THE WORK DESCRIBED ON THIS PERMIT DOES NOT COMPLY BUILDING ORDER #SRTS1300949 OR ANY OTHER BUILDING ORD
010-150337-00 | 010-M166B-02000 | 2019-12-26 | MMEPM1926657 |  | 0 | BUILDING PERMIT/PLAN REVIEW: ALTM1900692 REPLACEMENT AND REMODEL IN EXISTING TOWNHOME INCLUDING GAS LINE LICENSE NUMBER: H00341 COMPLETION OF THE WORK DESCRIBED ON THIS PERMIT DOES NOT COMPLY BUILDING ORDER #SRTS1300949 OR ANY OTHER BUILDING ORD
010-150337-00 | 010-M166B-02000 | 2019-12-26 | MMEPM1926657 |  | 0 | BUILDING PERMIT/PLAN REVIEW: ALTM1900692 REPLACEMENT AND REMODEL IN EXISTING TOWNHOME INCLUDING GAS LINE LICENSE NUMBER: H00341 COMPLETION OF THE WORK DESCRIBED ON THIS PERMIT DOES NOT COMPLY BUILDING ORDER #SRTS1300949 OR ANY OTHER BUILDING ORD
010-150337-00 | 010-M166B-02000 | 2019-12-26 | MMEPM1926658 |  | 0 | BUILDING PERMIT/PLAN REVIEW: ALTM1900693 REPLACEMENT AND REMODEL IN EXISTING TOWNHOME INCLUDING GAS LINE LICENSE NUMBER: H00341 COMPLETION OF THE WORK DESCRIBED ON THIS PERMIT DOES NOT COMPLY BUILDING ORDER #SRTS1300949 OR ANY OTHER BUILDING ORD
010-150337-00 | 010-M166B-02000 | 2019-12-26 | MMEPM1926658 |  | 0 | BUILDING PERMIT/PLAN REVIEW: ALTM1900693 REPLACEMENT AND REMODEL IN EXISTING TOWNHOME INCLUDING GAS LINE LICENSE NUMBER: H00341 COMPLETION OF THE WORK DESCRIBED ON THIS PERMIT DOES NOT COMPLY BUILDING ORDER #SRTS1300949 OR ANY OTHER BUILDING ORD
010-150337-00 | 010-M166B-02000 | 2019-12-26 | MMEPM1926659 |  | 0 | BUILDING PERMIT/PLAN REVIEW: ALTM1900697 REPLACEMENT AND REMODEL IN EXISTING TOWNHOME INCLUDING GAS LINE LICENSE NUMBER: H00341 COMPLETION OF THE WORK DESCRIBED ON THIS PERMIT DOES NOT COMPLY BUILDING ORDER #SRTS1300949 OR ANY OTHER BUILDING ORD
010-150337-00 | 010-M166B-02000 | 2019-12-26 | MMEPM1926659 |  | 0 | BUILDING PERMIT/PLAN REVIEW: ALTM1900697 REPLACEMENT AND REMODEL IN EXISTING TOWNHOME INCLUDING GAS LINE LICENSE NUMBER: H00341 COMPLETION OF THE WORK DESCRIBED ON THIS PERMIT DOES NOT COMPLY BUILDING ORDER #SRTS1300949 OR ANY OTHER BUILDING ORD
010-150337-00 | 010-M166B-02000 | 2020-03-17 | MMEPM2005697 |  | 0 | BUILDING PERMIT/PLAN REVIEW: ALTM1900695 GAS LINE PERMIT LICENSE NUMBER: H00341 COMPLETION OF THE WORK DESCRIBED ON THIS PERMIT DOES NOT COMPLY BUILDING ORDER SRTS1300949 OR ANY OTHER BUILDING ORDER ASSOCIATED WITH THIS PARCEL.
010-150337-00 | 010-M166B-02000 | 2020-03-17 | MMEPM2005698 |  | 0 | BUILDING PERMIT/PLAN REVIEW: ALTM1900696 GAS LINE PERMIT LICENSE NUMBER: H00341 COMPLETION OF THE WORK DESCRIBED ON THIS PERMIT DOES NOT COMPLY BUILDING ORDER SRTS1300949 OR ANY OTHER BUILDING ORDER ASSOCIATED WITH THIS PARCEL.
010-150337-00 | 010-M166B-02000 | 2020-03-17 | MMEPM2005698 |  | 0 | BUILDING PERMIT/PLAN REVIEW: ALTM1900696 GAS LINE PERMIT LICENSE NUMBER: H00341 COMPLETION OF THE WORK DESCRIBED ON THIS PERMIT DOES NOT COMPLY BUILDING ORDER SRTS1300949 OR ANY OTHER BUILDING ORDER ASSOCIATED WITH THIS PARCEL.
010-150337-00 | 010-M166B-02000 | 2020-01-21 | PMEPC2001396 |  | 0 | BUILDING PERMIT/PLAN REVIEW: NEWC1900667 NEW PLUMBING IN NEW BUILDING COMPLETION OF THE WORK DESCRIBED ON THIS PERMIT DOES NOT COMPLY BUILDING ORDER #SRTS1300949 OR ANY OTHER BUILDING ORDER ASSOCIATED WITH THIS PARCEL.
010-150337-00 | 010-M166B-02000 | 2020-01-21 | PMEPM2001375 |  | 0 | BUILDING PERMIT/PLAN REVIEW: ALTM1900686 PLUMBING REMODEL AND REPLACEMENT IN EXISTING TOWNHOME COMPLETION OF THE WORK DESCRIBED ON THIS PERMIT DOES NOT COMPLY BUILDING ORDER #SRTS1300949 OR ANY OTHER BUILDING ORDER ASSOCIATED WITH THIS PARCEL.
010-150337-00 | 010-M166B-02000 | 2020-01-21 | PMEPM2001377 |  | 0 | BUILDING PERMIT/PLAN REVIEW: ALTM1900694 PLUMBING REMODEL AND REPLACEMENT IN EXISTING TOWNHOME COMPLETION OF THE WORK DESCRIBED ON THIS PERMIT DOES NOT COMPLY BUILDING ORDER #SRTS1300949 OR ANY OTHER BUILDING ORDER ASSOCIATED WITH THIS PARCEL.
010-150337-00 | 010-M166B-02000 | 2020-01-21 | PMEPM2001378 |  | 0 | BUILDING PERMIT/PLAN REVIEW: ALTM1900687 PLUMBING REMODEL AND REPLACEMENT IN EXISTING TOWNHOME COMPLETION OF THE WORK DESCRIBED ON THIS PERMIT DOES NOT COMPLY BUILDING ORDER #SRTS1300949 OR ANY OTHER BUILDING ORDER ASSOCIATED WITH THIS PARCEL.
010-150337-00 | 010-M166B-02000 | 2020-01-21 | PMEPM2001380 |  | 0 | BUILDING PERMIT/PLAN REVIEW: ALTM1900688 PLUMBING REMODEL AND REPLACEMENT IN EXISTING TOWNHOME COMPLETION OF THE WORK DESCRIBED ON THIS PERMIT DOES NOT COMPLY BUILDING ORDER #SRTS1300949 OR ANY OTHER BUILDING ORDER ASSOCIATED WITH THIS PARCEL.
010-150337-00 | 010-M166B-02000 | 2020-01-21 | PMEPM2001381 |  | 0 | BUILDING PERMIT/PLAN REVIEW: ALTM1900689 PLUMBING REMODEL AND REPLACEMENT IN EXISTING TOWNHOME COMPLETION OF THE WORK DESCRIBED ON THIS PERMIT DOES NOT COMPLY BUILDING ORDER #SRTS1300949 OR ANY OTHER BUILDING ORDER ASSOCIATED WITH THIS PARCEL.
010-150337-00 | 010-M166B-02000 | 2020-01-21 | PMEPM2001382 |  | 0 | BUILDING PERMIT/PLAN REVIEW: ALTM1900690 PLUMBING REMODEL AND REPLACEMENT IN EXISTING TOWNHOME COMPLETION OF THE WORK DESCRIBED ON THIS PERMIT DOES NOT COMPLY BUILDING ORDER #SRTS1300949 OR ANY OTHER BUILDING ORDER ASSOCIATED WITH THIS PARCEL.
010-150337-00 | 010-M166B-02000 | 2020-01-21 | PMEPM2001383 |  | 0 | BUILDING PERMIT/PLAN REVIEW: NEWM1901223 PLUMBING REMODEL AND REPLACEMENT IN EXISTING TOWNHOME COMPLETION OF THE WORK DESCRIBED ON THIS PERMIT DOES NOT COMPLY BUILDING ORDER #SRTS1300949 OR ANY OTHER BUILDING ORDER ASSOCIATED WITH THIS PARCEL.
010-150337-00 | 010-M166B-02000 | 2020-01-21 | PMEPM2001385 |  | 0 | BUILDING PERMIT/PLAN REVIEW: NEWM1901224 PLUMBING REMODEL AND REPLACEMENT IN EXISTING TOWNHOME COMPLETION OF THE WORK DESCRIBED ON THIS PERMIT DOES NOT COMPLY BUILDING ORDER #SRTS1300949 OR ANY OTHER BUILDING ORDER ASSOCIATED WITH THIS PARCEL.
010-150337-00 | 010-M166B-02000 | 2020-01-21 | PMEPM2001388 |  | 0 | BUILDING PERMIT/PLAN REVIEW: ALTM1900691 PLUMBING REMODEL AND REPLACEMENT IN EXISTING TOWNHOME COMPLETION OF THE WORK DESCRIBED ON THIS PERMIT DOES NOT COMPLY BUILDING ORDER #SRTS1300949 OR ANY OTHER BUILDING ORDER ASSOCIATED WITH THIS PARCEL.
010-150337-00 | 010-M166B-02000 | 2020-01-21 | PMEPM2001391 |  | 0 | BUILDING PERMIT/PLAN REVIEW: ALTM1900692 PLUMBING REMODEL AND REPLACEMENT IN EXISTING TOWNHOME COMPLETION OF THE WORK DESCRIBED ON THIS PERMIT DOES NOT COMPLY BUILDING ORDER #SRTS1300949 OR ANY OTHER BUILDING ORDER ASSOCIATED WITH THIS PARCEL.
010-150337-00 | 010-M166B-02000 | 2020-02-19 | EMEPM2003683 |  | 0 | BUILDING PERMIT/PLAN REVIEW: NEWM1901223 ELECTRIC PER PLANS COMPLETION OF THE WORK DESCRIBED ON THIS PERMIT DOES NOT COMPLY BUILDING ORDER #SRS1300949 OR ANY OTHER BUILDING ORDER ASSOCIATED WITH THIS PARCEL.
010-150337-00 | 010-M166B-02000 | 2020-02-19 | EMEPM2003684 |  | 0 | BUILDING PERMIT/PLAN REVIEW: ALTM1900691 ELECTRIC PER PLANS COMPLETION OF THE WORK DESCRIBED ON THIS PERMIT DOES NOT COMPLY BUILDING ORDER #SRS1300949 OR ANY OTHER BUILDING ORDER ASSOCIATED WITH THIS PARCEL.
010-150337-00 | 010-M166B-02000 | 2020-02-19 | EMEPM2003686 |  | 0 | BUILDING PERMIT/PLAN REVIEW: ALTM1900692 ELECTRIC PER PLANS COMPLETION OF THE WORK DESCRIBED ON THIS PERMIT DOES NOT COMPLY BUILDING ORDER #SRS1300949 OR ANY OTHER BUILDING ORDER ASSOCIATED WITH THIS PARCEL.
010-150337-00 | 010-M166B-02000 | 2020-02-19 | EMEPM2003688 |  | 0 | BUILDING PERMIT/PLAN REVIEW: ALTM1900693 ELECTRIC PER PLANS COMPLETION OF THE WORK DESCRIBED ON THIS PERMIT DOES NOT COMPLY BUILDING ORDER #SRS1300949 OR ANY OTHER BUILDING ORDER ASSOCIATED WITH THIS PARCEL.
010-150338-00 | 010-M166B-00300 | 2019-01-23 | ALTM1900544 |  | 8000 | REPAIR TO EXISTING 2 STORY, R-2 APARTMENT, VB CONSTRUCTION W/O FIRE PROTECTION SYSTEMS. REPAIR CONSISTS OF STRUCTURAL WORK REQUIRED TO MAKE THE SECOND STORY BALCONY LEVEL WITH THE SURROUNDING WALK SURFACES. STRUCTURAL FRAMING INCLUDES THE RE-USE AND/OR U
010-150338-00 | 010-M166B-00300 | 2021-02-19 | MMLSM2106000 |  | 0 | MLS Scope: Replacement of a Single Furnace License Number: H00589 ¦ Scope Item: furnaces / air handlers / RTUs
010-150338-00 | 010-M166B-00300 | 2021-03-10 | MMLSM2108500 |  | 0 | null MLS Scope: Replacement of a Single Furnace License Number: H00589 ¦ Scope Item: furnaces / air handlers / RTUs
010-150338-00 | 010-M166B-00300 | 2021-04-13 | MMLSM2113028 |  | 0 | MLS Scope: Replacement of a Single Furnace License Number: H00589 ¦ Scope Item: furnaces / air handlers / RTUs
010-150338-00 | 010-M166B-00300 | 2021-04-13 | MMLSM2113031 |  | 0 | MLS Scope: Replacement of a Single Furnace License Number: H00589 ¦ Scope Item: furnaces / air handlers / RTUs
010-150338-00 | 010-M166B-00300 | 2021-06-18 | MMLSM2123257 |  | 0 | MLS Scope: Replacement of a Single A/C Unit or Heat Pump License Number: H00589 ¦ Scope Item: air conditioning (including condensers, evaporators, compressors)
010-150338-00 | 010-M166B-00300 | 2020-06-10 | ACS2005057 |  | 30000 | ADVANCED CONSTRUCTION START OUTSIDE AN EXISTING MULTI-FAMILY BUILDING. WORK INCLUDES REMOVAL OF AN EXTERIOR SECOND STORY EXTERIOR WALKWAY AND SUPPORTING STRUCTURE. APPLICANT PROCEEDS AT OWN RISK. WORK PERMITTED TO PROCEED TO POINT OF 1ST INSPECTION. REF
010-150338-00 | 010-M166B-00300 | 2020-06-10 | DMGM2005056 |  | 30000 | PLAN APPROVAL: FINAL REVIEWED FOR COMPLIANCE UNDER: 2017 OBC AND ICC A117.1-2009 WITH MODIFICATIONS IN OBC 1112.0. WORK NOT INCLUDED IN THIS APPROVAL: PLUMBING MECHANICAL ELECTRICAL FIRE ALARM FIRE SUPPRESSION USE/OCCUPANCY GROUP: R-2 CONSTRUCT
010-150338-00 | 010-M166B-00300 | 2020-07-10 | EMEPM2013776 |  | 0 | REPLACE PANEL COMPLETION OF THE WORK DESCRIBED ON THIS PERMIT, INCLUDING ALL REQUIRED INSPECTIONS AND APPROVALS, WILL COMPLY CASE TRACKING NUMBER: SRTN2000381
010-150338-00 | 010-M166B-00300 | 2022-07-06 | MMLSM2227087 |  | 0 | MLS SCOPE: REPLACEMENT OF A SINGLE FURNACE, A/C AND/OR HEAT PUMP LICENSE NUMBER: H00589 ¦ SCOPE ITEM: AIR CONDITIONING (INCLUDING CONDENSERS, EVAPORATORS, COMPRESSORS)
010-150338-00 | 010-M166B-00300 | 2022-08-01 | MMLSM2230849 |  | 0 | MLS SCOPE: REPLACEMENT OF A SINGLE A/C UNIT OR HEAT PUMP LICENSE NUMBER: H00589 ¦ SCOPE ITEM: AIR CONDITIONING (INCLUDING CONDENSERS, EVAPORATORS, COMPRESSORS)
010-150338-00 | 010-M166B-00300 | 2022-11-09 | MMLSM2245067 |  | 0 | MLS SCOPE: REPLACEMENT OF A SINGLE FURNACE LICENSE NUMBER: H00589 ¦ SCOPE ITEM: FURNACES / AIR HANDLERS / RTUS
010-150338-00 | 010-M166B-00300 | 2022-11-19 | MMLSM2246487 |  | 0 | 11/29/22 - CONTRACTOR HAS WITHDRAWN FROM PERMIT - SEE DOC TAB - DBAXTER-DANIEL MLS SCOPE: REPLACEMENT OF A SINGLE FURNACE, A/C AND/OR HEAT PUMP LICENSE NUMBER: H00589 ¦ SCOPE ITEM: FURNACES / AIR HANDLERS / RTUS
010-150338-00 | 010-M166B-00300 | 2022-11-19 | MMLSM2246489 |  | 0 | MLS SCOPE: REPLACEMENT OF A SINGLE FURNACE, A/C AND/OR HEAT PUMP LICENSE NUMBER: H00589 ¦ SCOPE ITEM: FURNACES / AIR HANDLERS / RTUS
010-150338-00 | 010-M166B-00300 | 2022-11-28 | MMLSM2247196 |  | 0 | MLS SCOPE: REPLACEMENT OF A SINGLE FURNACE, A/C AND/OR HEAT PUMP LICENSE NUMBER: H00589 ¦ SCOPE ITEM: FURNACES / AIR HANDLERS / RTUS
010-150338-00 | 010-M166B-00300 | 2022-11-29 | MMLSM2247328 |  | 0 | MLS SCOPE: REPLACEMENT OF A SINGLE FURNACE, A/C AND/OR HEAT PUMP LICENSE NUMBER: H00589 ¦ SCOPE ITEM: FURNACES / AIR HANDLERS / RTUS
010-150338-00 | 010-M166B-00300 | 2021-11-05 | MMLSM2144072 |  | 0 | MLS SCOPE: REPLACEMENT OF A SINGLE FURNACE LICENSE NUMBER: H00589 ¦ SCOPE ITEM: FURNACES / AIR HANDLERS / RTUS
010-150338-00 | 010-M166B-00300 | 2021-11-05 | MMLSM2144077 |  | 0 | MLS SCOPE: REPLACEMENT OF A SINGLE FURNACE LICENSE NUMBER: H00589 ¦ SCOPE ITEM: FURNACES / AIR HANDLERS / RTUS
010-150338-00 | 010-M166B-00300 | 2021-11-23 | MMLSM2146368 |  | 0 | MLS SCOPE: REPLACEMENT OF A SINGLE FURNACE LICENSE NUMBER: H00589 ¦ SCOPE ITEM: FURNACES / AIR HANDLERS / RTUS
010-150338-00 | 010-M166B-00300 | 2021-11-24 | MMLSM2146728 |  | 0 | MLS SCOPE: REPLACEMENT OF A SINGLE FURNACE LICENSE NUMBER: H00589 ¦ SCOPE ITEM: FURNACES / AIR HANDLERS / RTUS
010-150338-00 | 010-M166B-00300 | 2021-11-29 | MMLSM2146892 |  | 0 | MLS SCOPE: REPLACEMENT OF A SINGLE FURNACE LICENSE NUMBER: H00589 ¦ SCOPE ITEM: FURNACES / AIR HANDLERS / RTUS
010-150338-00 | 010-M166B-00300 | 2021-12-14 | MMLSM2148929 |  | 0 | MLS SCOPE: REPLACEMENT OF A SINGLE FURNACE LICENSE NUMBER: H00589 ¦ SCOPE ITEM: FURNACES / AIR HANDLERS / RTUS
010-150338-00 | 010-M166B-00300 | 2022-01-04 | MMLSM2202130 |  | 0 | MLS SCOPE: REPLACEMENT OF A SINGLE FURNACE LICENSE NUMBER: H00589 ¦ SCOPE ITEM: FURNACES / AIR HANDLERS / RTUS
010-150338-00 | 010-M166B-00300 | 2022-01-21 | MMLSM2204272 |  | 0 | MLS SCOPE: REPLACEMENT OF A SINGLE FURNACE LICENSE NUMBER: H00589 ¦ SCOPE ITEM: FURNACES / AIR HANDLERS / RTUS
010-150338-00 | 010-M166B-00300 | 2022-01-21 | MMLSM2204275 |  | 0 | MLS SCOPE: REPLACEMENT OF A SINGLE FURNACE LICENSE NUMBER: H00589 ¦ SCOPE ITEM: FURNACES / AIR HANDLERS / RTUS
010-150338-00 | 010-M166B-00300 | 2022-02-10 | MMLSM2206834 |  | 0 | MLS SCOPE: REPLACEMENT OF A SINGLE FURNACE LICENSE NUMBER: H00589 ¦ SCOPE ITEM: FURNACES / AIR HANDLERS / RTUS
010-150338-00 | 010-M166B-00300 | 2022-03-02 | MMLSM2209174 |  | 0 | MLS SCOPE: REPLACEMENT OF A SINGLE FURNACE LICENSE NUMBER: H00589 ¦ SCOPE ITEM: FURNACES / AIR HANDLERS / RTUS
010-150338-00 | 010-M166B-00300 | 2022-03-04 | MMLSM2209498 |  | 0 | MLS SCOPE: REPLACEMENT OF A SINGLE FURNACE LICENSE NUMBER: H00589 ¦ SCOPE ITEM: FURNACES / AIR HANDLERS / RTUS
010-150338-00 | 010-M166B-00300 | 2022-03-14 | MMLSM2210788 |  | 0 | MLS SCOPE: REPLACEMENT OF A SINGLE FURNACE LICENSE NUMBER: H00589 ¦ SCOPE ITEM: FURNACES / AIR HANDLERS / RTUS
010-150338-00 | 010-M166B-00300 | 2022-03-16 | MMLSM2211216 |  | 0 | MLS SCOPE: REPLACEMENT OF A SINGLE FURNACE LICENSE NUMBER: H00589 ¦ SCOPE ITEM: FURNACES / AIR HANDLERS / RTUS
010-150338-00 | 010-M166B-00300 | 2022-03-25 | MMLSM2212644 |  | 0 | MLS SCOPE: REPLACEMENT OF A SINGLE FURNACE LICENSE NUMBER: H00589 ¦ SCOPE ITEM: FURNACES / AIR HANDLERS / RTUS
010-150338-00 | 010-M166B-00300 | 2022-03-29 | MMLSM2213010 |  | 0 | MLS SCOPE: REPLACEMENT OF A SINGLE FURNACE LICENSE NUMBER: H00589 ¦ SCOPE ITEM: FURNACES / AIR HANDLERS / RTUS
010-150338-00 | 010-M166B-00300 | 2022-06-27 | MMLSM2225873 |  | 0 | MLS SCOPE: REPLACEMENT OF A SINGLE A/C UNIT OR HEAT PUMP LICENSE NUMBER: H00589 ¦ SCOPE ITEM: AIR CONDITIONING (INCLUDING CONDENSERS, EVAPORATORS, COMPRESSORS)
010-150338-00 | 010-M166B-00300 | 2021-07-08 | MMLSM2126121 |  | 0 | MLS Scope: Replacement of a Single A/C Unit or Heat Pump License Number: H00589 ¦ Scope Item: air conditioning (including condensers, evaporators, compressors)
010-150338-00 | 010-M166B-00300 | 2021-07-08 | MMLSM2126122 |  | 0 | MLS Scope: Replacement of a Single A/C Unit or Heat Pump License Number: H00589 ¦ Scope Item: air conditioning (including condensers, evaporators, compressors)
010-150338-00 | 010-M166B-00300 | 2021-08-02 | MMLSM2130102 |  | 0 | MLS Scope: Replacement of a Single A/C Unit or Heat Pump License Number: H00589 ¦ Scope Item: air conditioning (including condensers, evaporators, compressors)
010-150338-00 | 010-M166B-00300 | 2021-08-05 | MMLSM2130608 |  | 0 | MLS Scope: Replacement of a Single A/C Unit or Heat Pump License Number: H00589 ¦ Scope Item: air conditioning (including condensers, evaporators, compressors)
010-150338-00 | 010-M166B-00300 | 2021-08-13 | MMLSM2132044 |  | 0 | MLS Scope: Replacement of a Single Furnace, A/C and/or Heat Pump License Number: H00589 ¦ Scope Item: furnaces / air handlers / RTUs
010-150338-00 | 010-M166B-00300 | 2021-08-24 | MMLSM2133405 |  | 0 | 10-5-21 - Contractor has withdrawn from permit - see doc tab - dbaxter-daniel MLS Scope: Replacement of a Single A/C Unit or Heat Pump License Number: H00589 ¦ Scope Item: air conditioning (including condensers, evaporators, compressors)
010-150338-00 | 010-M166B-00300 | 2021-07-28 | MMEPC2129323 |  | 0 | INSTALLATION OF NEW GAS LINE FROM GAS METER TO INSIDE OF UNIT , DUE TO OLD LINE LEAKING INSIDE OF WALLS License Number: P00730 ¦ Scope Item: fuel gas or LP gas
010-150338-00 | 010-M166B-00300 | 2021-05-06 | MMEPR2116477 |  | 0 | Install new gas line to furnace and water tank License Number: P00637 ¦ Scope Item: fuel gas or LP gas
010-150338-00 | 010-M166B-00300 | 2021-02-04 | MMLSM2104238 |  | 0 | MLS Scope: Replacement of a Single Furnace License Number: H00589 ¦ Scope Item: furnaces / air handlers / RTUs
010-150338-00 | 010-M166B-00300 | 2021-02-04 | MMLSM2104239 |  | 0 | MLS Scope: Replacement of a Single Furnace License Number: H00589 ¦ Scope Item: furnaces / air handlers / RTUs
010-150338-00 | 010-M166B-00300 | 2021-02-15 | MMLSM2105431 |  | 0 | MLS Scope: Replacement of a Single Furnace License Number: H00589 ¦ Scope Item: furnaces / air handlers / RTUs
010-150338-00 | 010-M166B-00300 | 2021-02-19 | MMLSM2105999 |  | 0 | MLS Scope: Replacement of a Single Furnace License Number: H00589 ¦ Scope Item: furnaces / air handlers / RTUs
010-150338-00 | 010-M166B-00300 | 2023-09-28 | ROOFC2341425 |  | 44000 | ALTER MULTI-FAMILY BUILDING TO REMOVE EXISTING ROOF TO DECK. REPLACE ROOF WITH 15# FELT UNDERLAYMENT, ICE DAM MEMBRANE, DRIP EDGE, AND ASPHALT SINGLES. INSTALLATION TO BE COMPLIANT WITH OBC (OBC 1507.2. TEAR OFF & REPLACE ALL UNITS IN 4375 LEMARIE
010-150338-00 | 010-M166B-00300 | 2023-10-11 | MMLSM2345027 |  | 0 | NULL MLS SCOPE: REPLACEMENT OF A SINGLE FURNACE LICENSE NUMBER: H00589 ¦ SCOPE ITEM: FURNACES / AIR HANDLERS / RTUS
010-150338-00 | 010-M166B-00300 | 2023-10-02 | MMEPM2341834 |  | 0 | RAN 30 FEET OF NEW BLK IRON GAS PIPING INTO ATTIC FROM METER DROP INTO UTILIY ROOM HOOK UP FURNACE AND WATER HEATER LICENSE NUMBER: P00488 ¦ SCOPE ITEM: FUEL GAS OR LP GAS
010-150340-00 | 010-M166B-00100 | 2022-08-08 | PMLSC2231814 |  | 0 | MLS SCOPE: WATER HEATER REPLACEMENT
010-150351-00 | 010-O056A-14400 | 2025-01-01 |  |  |  | SPL/NWP/VD
010-150360-00 | 010-O059D-03100 | 2023-08-30 | EMEPC2337105 |  | 0 | BUILDING PERMIT/PLAN REVIEW: ALTC2316379 WIRE SMALL OFFICE ACCORDING TO PLASNS
010-150360-00 | 010-O059D-03100 | 2023-08-18 | PMEPC2335241 |  | 0 | BUILDING PERMIT/PLAN REVIEW: ALTC2316379 INSTALLING PLUMBING FOR ONE LAVATORY AND ONE TOILET
010-150360-00 | 010-O059D-03100 | 2023-09-22 | MMEPC2340357 |  | 0 | BUILDING PERMIT/PLAN REVIEW: ALTC2316379 REBALANCE AIR DEVICES LICENSE NUMBER: H00074 ¦ SCOPE ITEM: DUCTWORK / DAMPERS
010-150360-00 | 010-O059D-03100 | 2023-07-07 | EMEPC2328050 |  | 0 | NEW INTRINSICALLY SAFE WIRING FOR FUEL TANK MONITORING. NEW CONDUIT TO TANK SUMP FOR FUTURE USE. REMOVE AND REPLACE (2) FUEL DISPENSERS AND (1) CARD READER.
010-150360-00 | 010-O059D-03100 | 2020-02-17 | EMEPC2003432 |  | 0 | BUILDING PERMIT/PLAN REVIEW: ALTC1910826 WE WILL BE INSTALLING 2 16FT HVLS FANS IN THE MAINTENANCE GARAGE. VOLTAGE FOR BOTH WILL BE 208V 3PH.
010-150360-00 | 010-O059D-03100 | 2020-01-23 | FSUPC2000759 |  | 0 | 2879 JOHNSTOWN RD REFERENCE BUILDING PERMIT #ALTC1910826 ALTERATION TO EXISTING FIRE SPRINKLER SYSTEM TO ADD OR RELOCATE 4 SPRINKLERS ON BOTH 1ST AND 2ND STORY OF OFFICE FOR FRANKLIN COUNTY BOARD OF DEVELOPMENTAL DISABILITIES.
010-150360-00 | 010-O059D-03100 | 2021-05-10 | WNDRC2116930 |  | 120000 | Building permit for the replacement of existing sliding exteior doors with new exterior sliding doors along with replacement of a few hollow metal man doors all in existing openings in an existing commercial building. Drawings and specs provided. A final
010-150360-00 | 010-O059D-03100 | 2020-01-24 | PMEPC2001778 |  | 0 | BUILDING PERMIT/PLAN REVIEW: ALTC1910826 PLUMBING PER PLANS
010-150360-00 | 010-O059D-03100 | 2020-02-17 | EMEPC2003432 | HVAC | 0 | BUILDING PERMIT/PLAN REVIEW: ALTC1910826 WE WILL BE INSTALLING 2 16FT HVLS FANS IN THE MAINTENANCE GARAGE. COLTAGE FOR BOTH WILL BE 208V 3PH.
010-150360-00 | 010-O059D-03100 | 2020-01-22 | EMEPC2001576 |  | 0 | BUILDING PERMIT/PLAN REVIEW: ALTC1910826 ELECTRICAL RENOVATION FOR TRANSPORTATION OFFICE
010-150360-00 | 010-O059D-03100 | 2020-01-23 | FSUPC2000759 |  | 0 | 2879 JOHNSTOWN RD REFERENCE BUILDING PERMIT #ALTC1910826 ALTERATION TO EXISTING FIRE SPRINKLER SYSTEM TO ADD OR RELOCATE 4 SPRINKLERS ON BOTH 1ST AND 2ND STORY OF OFFICE FOR FRANKLIN COUNTY BOARD OF DEVELOPMENTAL DISABILITIES.
010-150360-00 | 010-O059D-03100 | 2020-02-17 | MMEPC2003453 |  | 0 | BUILDING PERMIT/PLAN REVIEW: ALTC1910826 INSTALL 2 NEW RESTROOM EXHAUST FANS,2ND FLOOR , REPLACE EXISTING AIR DEVICES. NEW DUCTS IN 2 OFFICES 1 ST FLOOR LICENSE NUMBER: H00074 ¦ SCOPE ITEM: DUCTWORK / DAMPERS
010-150361-00 | 010-O059D-02400 | 2019-05-01 | FALRC1904132 |  | 0 | ALTER EXISTING PRE-ACTION FIRE ALARM SYSTEM FOR PLASTIC SUPPLIERS INC BY INSTALLING NEW DEVICES TO EXISTING PRE-ACTION SYSTEM. STAND ALONE PERMIT. SECTION 901.7 OF THE OHIO FIRE CODE REQUIRES THE FIRE CODE OFFICIAL TO BE NOTIFIED OF ANY IMPAIRMENT OF THE
010-150361-00 | 010-O059D-02400 | 2019-05-01 | FALRC1904132 |  | 0 | ALTER EXISTING PRE-ACTION FIRE ALARM SYSTEM FOR PLASTIC SUPPLIERS INC BY INSTALLING NEW DEVICES TO EXISTING PRE-ACTION SYSTEM. STAND ALONE PERMIT. SECTION 901.7 OF THE OHIO FIRE CODE REQUIRES THE FIRE CODE OFFICIAL TO BE NOTIFIED OF ANY IMPAIRMENT OF THE
010-150361-00 | 010-O059D-02400 | 2019-02-01 | FALRC1900829 |  | 0 | ALTER EXISTING FIRE ALARM SYSTEM FOR PASTIC SUPPLIERS INC BY INSTALLING NEW PRE-ACTION RELEASE SYSTEM. SECTION 901.7 OF THE OHIO FIRE CODE REQUIRES THE FIRE CODE OFFICIAL TO BE NOTIFIED OF ANY IMPAIRMENT OF THE FIRE PROTECTION SYSTEM(S) AND THE BUILDING
010-150361-00 | 010-O059D-02400 | 2019-02-01 | FALRC1900829 |  | 0 | ALTER EXISTING FIRE ALARM SYSTEM FOR PASTIC SUPPLIERS INC BY INSTALLING NEW PRE-ACTION RELEASE SYSTEM. SECTION 901.7 OF THE OHIO FIRE CODE REQUIRES THE FIRE CODE OFFICIAL TO BE NOTIFIED OF ANY IMPAIRMENT OF THE FIRE PROTECTION SYSTEM(S) AND THE BUILDING
010-150361-00 | 010-O059D-02400 | 2019-08-01 | FALRC1907854 |  | 0 | ALTER EXISTING FIRE ALARM SYSTEM FOR PLASTIC SUPPLIERS INC BY ADDING 2 NEW TAMPER SWITCHES. STAND ALONE PERMIT. SECTION 901.7 OF THE OHIO FIRE CODE REQUIRES THE FIRE CODE OFFICIAL TO BE NOTIFIED OF ANY IMPAIRMENT OF THE FIRE PROTECTION SYSTEM(S) AND THE
010-150361-00 | 010-O059D-02400 | 2020-10-16 | EMEPC2021590 |  | 0 | BUILDING PERMIT/PLAN REVIEW: PLEX2009278 INSTALLATION OF THE NEW PRODUCTION LINE AND ASSOCIATED ELECTRICAL SERVICE AS PER THE APPROVED PLAN REVIEW PLEX2009278.
010-150361-00 | 010-O059D-02400 | 2019-08-01 | FALRC1907854 |  | 0 | ALTER EXISTING FIRE ALARM SYSTEM FOR PLASTIC SUPPLIERS INC BY ADDING 2 NEW TAMPER SWITCHES. STAND ALONE PERMIT. SECTION 901.7 OF THE OHIO FIRE CODE REQUIRES THE FIRE CODE OFFICIAL TO BE NOTIFIED OF ANY IMPAIRMENT OF THE FIRE PROTECTION SYSTEM(S) AND THE
010-150361-00 | 010-O059D-02400 | 2020-07-27 | FSUPC2006792 |  | 0 | 2450 MARILYN LANE. 15 SPRINKLERS. REFERENCE BLDG. PERMIT #ALTC2006325. ALTERATION TO FIRE SPRINKLER SYSTEM TO RELOCATE SPRINKLERS INTO NEW RAISED ROOF AREA FOR NEW PROCESS EQUIPMENT. PLASTIC SUPPLIERS.
010-150361-00 | 010-O059D-02400 | 2020-07-27 | FSUPC2006792 |  | 0 | 2450 MARILYN LANE. 15 SPRINKLERS. REFERENCE BLDG. PERMIT #ALTC2006325. ALTERATION TO FIRE SPRINKLER SYSTEM TO RELOCATE SPRINKLERS INTO NEW RAISED ROOF AREA FOR NEW PROCESS EQUIPMENT. PLASTIC SUPPLIERS.
010-150361-00 | 010-O059D-02400 | 2020-08-13 | EMEPC2016589 |  | 0 | BUILDING PERMIT/PLAN REVIEW: ALTC2006325 ELECTRIC WORK PER APPROVED PLANS
010-150361-00 | 010-O059D-02400 | 2020-07-14 | ALTC2006325 |  | 255300 | 2450 MARILYN LANE, COLUMBUS, OH 43219 A SHED ROOF DOGHOUSE ADDITION TO THE ROOF OF AN EXISTING MANUFACTURING BUILDING TO PROVIDE ADDITIONAL VERTICAL CLEARANCE FOR MACHINERY. PLAN APPROVAL: CONDITIONAL – CONTINGENT UPON SUBMITTAL/APPROVAL OF MODIFICA
010-150361-00 | 010-O059D-02400 | 2021-04-12 | FSUPC2112798 |  | 0 | 2450 Marilyn Lane, 51 sprinklers Stand Alone Permit Install new sprinklers around all 4 levels of process equipment for Plastic Suppliers. Existing Overhead Sprinkler System.
010-150361-00 | 010-O059D-02400 | 2021-04-12 | FSUPC2112798 |  | 0 | 2450 Marilyn Lane, 51 sprinklers Stand Alone Permit Install new sprinklers around all 4 levels of process equipment for Plastic Suppliers. Existing Overhead Sprinkler System.
010-150379-00 | 010-N232N-07600 | 2020-09-14 | RSWDR2004581 |  | 3214 | REMOVE EXISTING 10 WINDOW(S), 0 DOOR(S) AND REPLACE WITH NEW. WORK TO COMPLY WITH RCO 612, RCO 308, AND RCO 113.6.1 WITH A U VALUE OF 0.35 OR BETTER.
010-150380-00 | 010-N232N-07500 | 2023-11-03 | MMLSR2346765 |  | 0 | MLS SCOPE: REPLACEMENT OF A SINGLE FURNACE, A/C AND/OR HEAT PUMP LICENSE NUMBER: H00855 ¦ SCOPE ITEM: AIR CONDITIONING (INCLUDING CONDENSERS, EVAPORATORS, COMPRESSORS) LICENSE NUMBER: H00855 ¦ SCOPE ITEM: FURNACES / AIR HANDLERS / RTUS
010-150381-00 | 010-N232N-07400 | 2020-05-19 | EMEPR2009398 |  | 0 | ADD GENERATOR
010-150381-00 | 010-N232N-07400 | 2020-05-26 | MMEPR2009753 |  | 0 | INSTALLATION OF NEW NATURAL GAS BACKUP GENERATOR. LICENSE NUMBER: P00323 ¦ SCOPE ITEM: FUEL GAS OR LP GAS
010-150383-00 | 010-N232N-07200 | 2023-11-07 | PMLSR2347267 |  | 0 | MLS SCOPE: WATER HEATER REPLACEMENT
010-150384-00 | 010-N232N-07100 | 2023-03-31 | RSWDR2313654 |  | 13695 | Remove existing shingle roof to deck and replace with new felt underlayment, ice barrier membrane at eave, necessary flashings, and new asphalt shingles. Work to comply with RCO chapter 9 & Manufacture installation instructions.Roof Info: Remove and repl
010-150385-00 | 010-N232N-07000 | 2023-01-26 | MMLSR2305191 |  | 0 | MLS Scope: Replacement of a Single Furnace License Number: H00150 ¦ Scope Item: furnaces / air handlers / RTUs
010-150386-00 | 010-N232N-06900 | 2022-01-17 | RSWDR2203630 |  | 7706 | Remove existing 0 window(s), 1 door(s) and replace with new. Work to comply with RCO 612, RCO 308, and RCO 113.6.1 with a U Value of 0.35 or Better.
010-150387-00 | 010-N232N-06800 | 2020-02-13 | ALTR2001556 |  | 15000 | PLAN APPROVAL: FINAL REVIEWED FOR COMPLIANCE UNDER: 2019 RESIDENTIAL CODE OF OHIO USE/OCCUPANCY GROUP: 1, 2, 3 FAMILY DWELLING CONSTRUCTION TYPE: V-B DESCRIPTION OF WORK: ALTER A 1 STORY FRAMED, 1 FAMILY DWELLING BY REMODELING THE BATHROOMS. SCO
010-150387-00 | 010-N232N-06800 | 2020-10-29 | PMEPR2022601 |  | 0 | BUILDING PERMIT/PLAN REVIEW: ALTR2001556 INSTALL NEW SHOWER DRAIN VALVE RELOCATE LAVY DRAIN & WATER LINES TO NEW LOCATION
010-150387-00 | 010-N232N-06800 | 2020-10-09 | EMEPR2020946 |  | 0 | BUILDING PERMIT/PLAN REVIEW: ALTR2001556 MOVE EXISTING WIRING AND FIXTURES TO ACCOMMODATE BATHROOM REMODEL.
010-150387-00 | 010-N232N-06800 | 2019-11-27 | MMLSR1924641 |  | 0 | MLS SCOPE: REPLACEMENT OF A SINGLE FURNACE LICENSE NUMBER: H00140 ¦ SCOPE ITEM: FURNACES / AIR HANDLERS / RTUS
010-150387-00 | 010-N232N-06800 | 2020-07-24 | PMEPR2014940 |  | 0 | BUILDING PERMIT/PLAN REVIEW: ALTR2001556 RELOCATE EXISTING SHOWER AND SINK AND REPLACE WITH ROLL IN SHOWER AND ROLL UNDER SINK TO MAKE BATHROOM WHEELCHAIR ACCESSIBLE
010-150391-00 | 010-N232N-06400 | 2024-02-15 | EMEPR2407293 |  | 0 | Customer had geothermal heating installed. Furnace and associated equipment was installed. New wiring to furnace, hot water heater was installed and hooked up per manufacturer’s specifications.
010-150391-00 | 010-N232N-06400 | 2023-11-03 | MMLSR2346798 |  | 0 | MLS Scope: Replacement of a Single Furnace, A/C and/or Heat Pump License Number: H00255 ¦ Scope Item: furnaces / air handlers / RTUs
010-150392-00 | 010-N232N-06300 | 2023-05-31 | RSWDR2322289 |  | 11852 | Remove existing shingle roof to deck and replace with new felt underlayment, ice barrier membrane at eave, necessary flashings, and new asphalt shingles. Work to comply with RCO chapter 9 & Manufacture installation instructions.
010-150392-00 | 010-N232N-06300 | 2022-06-20 | MMLSR2224853 |  | 0 | MLS SCOPE: REPLACEMENT OF A SINGLE A/C UNIT OR HEAT PUMP LICENSE NUMBER: H00020 ¦ SCOPE ITEM: AIR CONDITIONING (INCLUDING CONDENSERS, EVAPORATORS, COMPRESSORS)
010-150395-00 | 010-N232N-06000 | 2020-10-13 | MMLSR2021200 |  | 0 | MLS SCOPE: REPLACEMENT OF A SINGLE FURNACE, A/C AND/OR HEAT PUMP LICENSE NUMBER: H00140 ¦ SCOPE ITEM: FURNACES / AIR HANDLERS / RTUS
010-150399-00 | 010-N232N-11600 | 2022-10-21 | MMLSR2242820 |  | 0 | null MLS Scope: Replacement of a Single Furnace, A/C and/or Heat Pump License Number: H00020 ¦ Scope Item: air conditioning (including condensers, evaporators, compressors)
010-150399-00 | 010-N232N-11600 | 2022-04-05 | RSWDR2214072 |  | 17117 | Remove existing shingle roof to deck and replace with new felt underlayment, ice barrier membrane at eave, necessary flashings, and new asphalt shingles. Work to comply with RCO chapter 9 & Manufacture installation instructions.Roof Info: Remove and repl
010-150399-00 | 010-N232N-11600 | 2024-05-22 | PMEPR2420948 |  | 0 | Relocate washer box for laundry to first floor, (venting/electric) to be done by others. using materials per OPC 605 and 702
010-150400-00 | 010-N232N-10600 | 2020-10-16 | MMLSR2021579 |  | 0 | MLS SCOPE: REPLACEMENT OF A SINGLE FURNACE, A/C AND/OR HEAT PUMP LICENSE NUMBER: H00425 ¦ SCOPE ITEM: AIR CONDITIONING (INCLUDING CONDENSERS, EVAPORATORS, COMPRESSORS)
010-150402-00 | 010-N232N-03000 | 2022-04-07 | RSWDR2214510 |  | 2510 | Remove existing 3 window(s), 1 door(s) and replace with new. Work to comply with RCO 612, RCO 308, and RCO 113.6.1 with a U Value of 0.35 or Better.
010-150403-00 | 010-N232N-02900 | 2022-06-03 | MMLSR2222681 |  | 0 | MLS Scope: Replacement of a Single Furnace, A/C and/or Heat Pump License Number: H00846 ¦ Scope Item: furnaces / air handlers / RTUs
010-150407-00 | 010-N232N-02500 | 2021-08-26 | PMLSR2133825 |  | 0 | MLS Scope: Water Heater Replacement
010-150407-00 | 010-N232N-02500 | 2023-06-16 | ADDR2325130 |  | 41814 | PLAN APPROVAL: FINAL REVIEWED FOR COMPLIANCE UNDER: 2019 RESIDENTIAL CODE OF OHIO USE/OCCUPANCY GROUP: 1, 2, 3 FAMILY DWELLING CONSTRUCTION TYPE: V-B DESCRIPTION OF WORK: ALTER A 1 FAMILY DWELLING BY BUILDING A 10’X 16’ THREE SEASON ROOM ON A NE
010-150407-00 | 010-N232N-02500 | 2024-06-19 | MMLSR2425138 |  | 0 | MLS SCOPE: REPLACEMENT OF A SINGLE A/C UNIT OR HEAT PUMP LICENSE NUMBER: H00425 ¦ SCOPE ITEM: AIR CONDITIONING (INCLUDING CONDENSERS, EVAPORATORS, COMPRESSORS)
010-150408-00 | 010-N232N-02400 | 2020-09-26 | RSWDR2004855 |  | 344 | REMOVE EXISTING 0 WINDOW(S), 1 DOOR(S) AND REPLACE WITH NEW. WORK TO COMPLY WITH RCO 612, RCO 308, AND RCO 113.6.1 WITH A U VALUE OF 0.35 OR BETTER.
010-150410-00 | 010-N232N-02200 | 2021-09-20 | ADDR2137163 |  | 13056 | PLAN APPROVAL: FINAL REVIEWED FOR COMPLIANCE UNDER: 2019 RESIDENTIAL CODE OF OHIO USE/OCCUPANCY GROUP: 1, 2, 3 FAMILY DWELLING CONSTRUCTION TYPE: V-B DESCRIPTION OF WORK: ALTER A 1 FAMILY DWELLING BY BUILDING A 10X12 THREE SEASON ROOM ON THE REA
010-150410-00 | 010-N232N-02200 | 2022-07-18 |  |  | 13000 | RECHECK FOR EP
010-150410-00 | 010-N232N-02200 | 2021-11-05 | EMEPR2143979 |  | 0 | BUILDING PERMIT/PLAN REVIEW: ADDR2137163 MOVE METER AND FULL SERVICE UPGRADE MAY BE NEEDED. 200 AMPS. ALSO ROUGH/FINAL OF SUNROOM. WIREMOLD BOXES, FAN, SWITCH, PORCH LIGHT, OUTDOOR RATED GFCI - WR. CONTACT - TY GALLOWAY OR JOHN BELL - 614-600-4100
010-150410-00 | 010-N232N-02200 | 2022-10-07 | MMLSR2240339 |  | 0 | MLS SCOPE: REPLACEMENT OF A SINGLE FURNACE, A/C AND/OR HEAT PUMP LICENSE NUMBER: H00020 ¦ SCOPE ITEM: AIR CONDITIONING (INCLUDING CONDENSERS, EVAPORATORS, COMPRESSORS)
010-150412-00 | 010-N232N-02000 | 2021-08-23 | EMEPR2133055 |  | 0 | BUILDING PERMIT/PLAN REVIEW: ADDR2108984 INSTALL ELECTRICAL PER PRINT SUBMITTED WITH ADDR2108974, REMODEL/ADDITION
010-150412-00 | 010-N232N-02000 | 2021-08-11 | PMEPR2131607 |  | 0 | BUILDING PERMIT/PLAN REVIEW: ADDR2108984 ADD FULL BATH
010-150414-00 | 010-N232N-01800 | 2019-04-02 | MMLSR1906086 |  | 0 | MLS Scope: Replacement of a Single Furnace, A/C and/or Heat Pump License Number: H00078 ¦ Scope Item: furnaces / air handlers / RTUs
010-150416-00 | 010-N232N-08200 | 2019-04-06 | ALTR1903136 |  | 11000 | ALTER 2 STORY SFD BY INSTALLING INTERIOR PERIMETER DRAIN SUMP WELL AND PUMP. SEPARATE ELECTRIC REQUIRED FOR PUMP ELECTRIC IF NEEDED. MLS
010-150416-00 | 010-N232N-08200 | 2022-07-20 | MMLSR2229245 |  | 0 | MLS SCOPE: REPLACEMENT OF A SINGLE FURNACE, A/C AND/OR HEAT PUMP LICENSE NUMBER: H00020 ¦ SCOPE ITEM: AIR CONDITIONING (INCLUDING CONDENSERS, EVAPORATORS, COMPRESSORS)
010-150416-00 | 010-N232N-08200 | 2019-05-20 | ALTR1904890 |  | 4700 | ALT EX DWG TO INSTALL 13 CARBON FIBER WALL SUPPORTS TO BASEMENT WALLS.
010-150416-00 | 010-N232N-08200 | 2019-06-06 | PMEPR1910900 |  | 0 | BUILDING PERMIT/PLAN REVIEW: ALTR1905675 RELOCATE 3/4 COPPER WATER LINES INTO FLOOR JOIST AND OVER TO HOT WATER TANK IN BASEMENT
010-150416-00 | 010-N232N-08200 | 2019-06-24 | EMEPR1912091 |  | 0 | BUILDING PERMIT/PLAN REVIEW: ALTR1905675 SERVICE CHANGE, BASEMENT BUILD OUT
010-150416-00 | 010-N232N-08200 | 2019-04-12 | EMEPR1906839 |  | 0 | BUILDING PERMIT/PLAN REVIEW: ALTR1903136 INSTALLING OUTLETS FOR SUMP PUMP
010-150416-00 | 010-N232N-08200 | 2019-06-06 | ALTR1905675 |  | 28000 | ALTER TWO STORY SFD BY FINISHING HALF OF BASEMENT. ADDITIONAL ELECTRICAL AND PLUMBING PERMIT REQUIRED.
010-150417-00 | 010-N232N-08100 | 2021-08-10 | MMLSR2131253 |  | 0 | MLS Scope: Replacement of a Single Furnace, A/C and/or Heat Pump License Number: H00855 ¦ Scope Item: air conditioning (including condensers, evaporators, compressors) License Number: H00855 ¦ Scope Item: furnaces / air handlers / RTUs
010-150417-00 | 010-N232N-08100 | 2024-03-26 | RSWDR2412966 |  | 12905 | REMOVE EXISTING SHINGLE ROOF TO DECK AND REPLACE WITH NEW FELT UNDERLAYMENT, ICE BARRIER MEMBRANE AT EAVE, NECESSARY FLASHINGS, AND NEW ASPHALT SHINGLES. WORK TO COMPLY WITH RCO CHAPTER 9 & MANUFACTURE INSTALLATION INSTRUCTIONS.
010-150418-00 | 010-N232N-08000 | 2022-05-19 | ALTR2220431 |  | 8200 | Plan Approval: Final Reviewed For Compliance Under: 2019 Residential Code Of Ohio Use/Occupancy Group: 1, 2, 3 Family Dwelling Construction Type: V-B Description Of Work: Alter a 2 Story Framed, 1 Family Dwelling by installing 13 Carbon Fiber St
010-150420-00 | 010-N232N-07800 | 2022-02-23 | ALTR2208273 |  | 40000 | Alter a 1 Story Framed, 1 Family Dwelling by renovating kitchen per approved plans. Bearing wall to be removed between kitchen/dining, new header per engineer’s requirement. New electric and plumbing. Garage man door to be replaced. Electrical lig
010-150420-00 | 010-N232N-07800 | 2022-03-09 | EMEPR2210104 |  | 0 | Building Permit/Plan Review: ALTR2208273 Install can lights in kitchen rewire pull new circuit for fridge
010-150420-00 | 010-N232N-07800 | 2022-06-22 | MMLSR2225272 |  | 0 | MLS Scope: Replacement of a Single A/C Unit or Heat Pump License Number: H00252 ¦ Scope Item: air conditioning (including condensers, evaporators, compressors)
010-150420-00 | 010-N232N-07800 | 2022-05-26 | RSWDR2221404 |  | 17868 | Remove existing shingle roof to deck and replace with new felt underlayment, ice barrier membrane at eave, necessary flashings, and new asphalt shingles. Work to comply with RCO chapter 9 & Manufacture installation instructions.
010-150420-00 | 010-N232N-07800 | 2023-01-20 | RSWDR2304302 |  | 9159 | Remove existing 10 window(s), 0 door(s) and replace with new. Work to comply with RCO 612, RCO 308, and RCO 113.6.1 with a U Value of 0.35 or Better.
010-150420-00 | 010-N232N-07800 | 2022-03-14 | PMEPR2210890 |  | 0 | Building Permit/Plan Review: Altr2208273 Installing new kitchen sink, new faucet, new disposal, and new dishwasher all in same existing locations.
010-150423-00 | 010-N232N-14000 | 2019-07-12 | RSWDR1903440 |  | 12948 | Remove existing shingle roof to deck and replace with new felt underlayment, ice barrier membrane at eave, necessary flashings, and new asphalt shingles. Work to comply with RCO chapter 9 & Manufacture installation instructions.
010-150423-00 | 010-N232N-14000 | 2023-11-30 | PMEPR2349888 |  | 0 | Building Permit/Plan Review: ALTR2342443 Remodel of 1- Toilet, 1- Lavatory and 1- Laundry/washer box.
010-150423-00 | 010-N232N-14000 | 2023-10-05 | ALTR2342443 |  | 39687 | PLAN APPROVAL: FINAL REVIEWED FOR COMPLIANCE UNDER: 2019 RESIDENTIAL CODE OF OHIO DESCRIPTION OF WORK: ALTER A 1 STORY FRAME, 1 FAMILY DWELLING BY RENOVATING EXISTING 1ST FLOOR HALF-BATHROOM IN GARAGE BY RECONFIGURING LAYOUT, ADDING LAUNDRY AND INCRE
010-150423-00 | 010-N232N-14000 | 2023-12-04 | MMEPR2350300 |  | 0 | Building Permit/Plan Review: ALTR2342443 VENT DRYER, BATH FAN AND MOVE HEAT RUN License Number: H00252 ¦ Scope Item: ductwork / dampers
010-150423-00 | 010-N232N-14000 | 2023-12-11 | EMEPR2351329 |  | 0 | Building Permit/Plan Review: ALTR2342443 Replace to lights with new can lights and wire new exhaust fan and pull new 20 amp washer feed and 240v 30 amp dryer feed
010-150428-00 | 010-N232N-10500 | 2023-09-13 | RSWDR2339096 |  | 5000 | Remove existing shingle roof to deck and replace with new felt underlayment, ice barrier membrane at eave, necessary flashings, and new asphalt shingles. Work to comply with RCO chapter 9 & Manufacture installation instructions.
010-150429-00 | 010-N232N-10400 | 2024-02-09 | EMLSR2406673 |  | 0 | Building Permit/Plan Review: PLEX2402842 MLS Scope: Electric for Solar Photovoltaic (PV) System
010-150429-00 | 010-N232N-10400 | 2023-11-13 | RSWDR2347889 |  | 16187 | Remove existing shingle roof to deck and replace with new felt underlayment, ice barrier membrane at eave, necessary flashings, and new asphalt shingles. Work to comply with RCO chapter 9 & Manufacture installation instructions.Roof Info: SHINGLE TEAR OF
010-150430-00 | 010-N232N-10300 | 2020-03-03 | RSWDR2000783 |  | 1967 | REMOVE EXISTING 0 WINDOW(S), 1 DOOR(S) AND REPLACE WITH NEW. WORK TO COMPLY WITH RCO 612, RCO 308, AND RCO 113.6.1 WITH A U VALUE OF 0.35 OR BETTER.
010-150430-00 | 010-N232N-10300 | 2019-11-21 | RSWDR1905961 |  | 8345 | REMOVE EXISTING 0 WINDOW(S), 3 DOOR(S) AND REPLACE WITH NEW. WORK TO COMPLY WITH RCO 612, RCO 308, AND RCO 113.6.1 WITH A U VALUE OF 0.35 OR BETTER.
010-150432-00 | 010-N232N-10100 | 2022-08-15 | RSWDR2233013 |  | 4000 | REMOVE EXISTING SHINGLE ROOF TO DECK AND REPLACE WITH NEW FELT UNDERLAYMENT, ICE BARRIER MEMBRANE AT EAVE, NECESSARY FLASHINGS, AND NEW ASPHALT SHINGLES. WORK TO COMPLY WITH RCO CHAPTER 9 & MANUFACTURE INSTALLATION INSTRUCTIONS.ROOF INFO: REROOF
010-150434-00 | 010-N232N-09900 | 2019-04-12 | PMLSR1906815 |  | 0 | MLS Scope: Water Heater Replacement
010-150436-00 | 010-N232N-09700 | 2022-01-31 | PMLSR2205350 |  | 0 | MLS Scope: Water Heater Replacement
010-150438-00 | 010-N232N-09500 | 2021-07-27 | DECKR2129100 |  | 11000 | PLAN APPROVAL: FINAL REVIEWED FOR COMPLIANCE UNDER: 2019 RESIDENTIAL CODE OF OHIO USE/OCCUPANCY GROUP: 1, 2, 3 FAMILY DWELLING CONSTRUCTION TYPE: V-B DESCRIPTION OF WORK: ALTER A 2 STORY FRAMED, 1 FAMILY DWELLING BY BUILDING A 210 SF ATTACHED DE
010-150438-00 | 010-N232N-09500 | 2019-06-25 | RSWDR1903087 |  | 10275 | Remove existing 5 window(s), 4 door(s) and replace with new. Work to comply with RCO 612, RCO 308, and RCO 113.6.1 with a U Value of 0.35 or Better.Windows Info: same size Doors Info: same size
010-150439-00 | 010-N232N-09400 | 2021-10-21 | EMEPR2141821 |  | 0 | BUILDING PERMIT/PLAN REVIEW: FNDTR2132306 WIRE CIRCUITS FOR MODULAR UNIT AND UPGRADE SERVICE
010-150439-00 | 010-N232N-09400 | 2022-07-20 |  |  | 6000 | RECHECK FOR ADDN
010-150439-00 | 010-N232N-09400 | 2021-08-17 | FNDTR2132306 |  | 6000 | PLAN APPROVAL: CONDITIONAL: SEE BELOW REVIEWED FOR COMPLIANCE UNDER: 2019 RESIDENTIAL CODE OF OHIO DESCRIPTION OF WORK: ALTER A 2 STORY FRAME, 1 FAMILY DWELLING BY CONSTRUCTING CONCRETE FOUNDATION FOR PROPOSED MODULAR UNIT HOME ADDITION. PERMIT IS FO
010-150440-00 | 010-N232N-09300 | 2024-06-24 | RSWDR2425803 |  | 9500 | REMOVE EXISTING SHINGLE ROOF TO DECK AND REPLACE WITH NEW FELT UNDERLAYMENT, ICE BARRIER MEMBRANE AT EAVE, NECESSARY FLASHINGS, AND NEW ASPHALT SHINGLES. WORK TO COMPLY WITH RCO CHAPTER 9 & MANUFACTURE INSTALLATION INSTRUCTIONS.
010-150441-00 | 010-N232N-09200 | 2019-01-01 |  | REVI
010-150441-00 | 010-N232N-09200 | 2022-11-15 | PMLSR2245765 |  | 0 | MLS Scope: Water Heater Replacement
010-150442-00 | 010-N232N-09100 | 2020-03-03 | RSWDR2000778 |  | 4784 | REMOVE EXISTING 6 WINDOW(S), 0 DOOR(S) AND REPLACE WITH NEW. WORK TO COMPLY WITH RCO 612, RCO 308, AND RCO 113.6.1 WITH A U VALUE OF 0.35 OR BETTER.
010-150442-00 | 010-N232N-09100 | 2021-03-24 | RSWDR2110366 |  | 6695 | Remove existing 7 window(s), 0 door(s) and replace with new. Work to comply with RCO 612, RCO 308, and RCO 113.6.1 with a U Value of 0.35 or Better.
010-150444-00 | 010-N232N-08900 | 2022-05-23 | ALTR2220921 |  | 6300 | Plan Approval: Final Reviewed For Compliance Under: 2019 Residential Code Of Ohio Use/Occupancy Group: 1, 2, 3 Family Dwelling Construction Type: V-B Description Of Work: Alter a 2 Story Framed, 1 Family Dwelling by installing 0 Carbon Fiber Str
010-150444-00 | 010-N232N-08900 | 2022-02-08 | MMLSR2206291 |  | 0 | MLS Scope: Replacement of a Single Furnace, A/C and/or Heat Pump License Number: H00150 ¦ Scope Item: furnaces / air handlers / RTUs
010-150446-00 | 010-N232N-08700 | 2020-08-10 | RSWDR2003840 |  | 19999 | REMOVE EXISTING SHINGLE ROOF TO DECK AND REPLACE WITH NEW FELT UNDERLAYMENT, ICE BARRIER MEMBRANE AT EAVE, NECESSARY FLASHINGS, AND NEW ASPHALT SHINGLES. WORK TO COMPLY WITH RCO CHAPTER 9 & MANUFACTURE INSTALLATION INSTRUCTIONS.ROOF INFO: ROOF MAIN HOUSE
010-150447-00 | 010-N232N-08600 | 2021-05-20 | MMLSR2118535 |  | 0 | MLS Scope: Replacement of a Single Furnace, A/C and/or Heat Pump License Number: H00425 ¦ Scope Item: air conditioning (including condensers, evaporators, compressors)
010-150448-00 | 010-N232N-08500 | 2024-06-10 | RSWDR2423771 |  | 21775 | REMOVE EXISTING SHINGLE ROOF TO DECK AND REPLACE WITH NEW FELT UNDERLAYMENT, ICE BARRIER MEMBRANE AT EAVE, NECESSARY FLASHINGS, AND NEW ASPHALT SHINGLES. WORK TO COMPLY WITH RCO CHAPTER 9 & MANUFACTURE INSTALLATION INSTRUCTIONS.ROOF INFO: REMOVE AND REPL
010-150460-00 | 010-T002-12600 | 2024-05-29 | RSWDR2421990 |  | 4000 | Remove existing shingle roof to deck and replace with new felt underlayment, ice barrier membrane at eave, necessary flashings, and new asphalt shingles. Work to comply with RCO chapter 9 & Manufacture installation instructions.Roof Info: Removing and re
010-150462-00 | 010-T002-12800 | 2023-03-20 | RSWDR2312105 |  | 5510 | Remove existing shingle roof to deck and replace with new felt underlayment, ice barrier membrane at eave, necessary flashings, and new asphalt shingles. Work to comply with RCO chapter 9 & Manufacture installation instructions.Roof Info: Shingle tear of
010-150463-00 | 010-T002-12900 | 2020-06-12 | MMLSR2011387 |  | 0 | MLS SCOPE: REPLACEMENT OF A SINGLE FURNACE, A/C AND/OR HEAT PUMP LICENSE NUMBER: H00434 ¦ SCOPE ITEM: AIR CONDITIONING (INCLUDING CONDENSERS, EVAPORATORS, COMPRESSORS) LICENSE NUMBER: H00434 ¦ SCOPE ITEM: FURNACES / AIR HANDLERS / RTUS
010-150472-00 | 010-N240EE-00800 | 2024-10-22 | PMLSC2442372 |  | 0 | MLS SCOPE: ELECTRIC WATER HEATER REPLACEMENT
010-150472-00 | 010-N240EE-00800 | 2024-09-03 | EMEPC2435831 |  | 0 | · SEPARATE AND REFEED 3 ROWS OF LIGHTING AND 4 DOCK LIGHTS · REWORK PANEL FEED FOR PANEL M1 SO THAT IS COMES FROM PANEL LC · SEPARATE SERVICE FOR PANEL HA INCLUDING NEW DISCONNECT AND METER · RELOCATE WIRING FOR ROOFTOP UNIT TO PANEL HA
010-150472-00 | 010-N240EE-00800 | 2019-04-17 | GGBB1900491 |  | 0 | REFACE PYLON SIGN - GRAPHIC AREA (91.6 SQ FT) - SOUTH ELEVATION - ILLUMINATED INTERNALLY
010-150472-00 | 010-N240EE-00800 | 2021-09-30 | EMEPC2138784 |  | 0 | BUILDING PERMIT/PLAN REVIEW: ALTC2124280 NEW CABINET ON PLATFORM . USE AN EXISTING 200 METER AND DISCONNECT
010-150472-00 | 010-N240EE-00800 | 2021-06-29 | EMEPC2124677 |  | 0 | BUILDING PERMIT/PLAN REVIEW: ALTC2012121 METER INSTALLATION FOR NEW SERVICE AT CELL TOWER.
010-150474-00 | 010-N240EE-00900 | 2019-05-30 | EMEPC1910267 |  | 0 | SEPARATE CIR FOR FIRE ALARM PANEL
010-150474-00 | 010-N240EE-00900 | 2023-04-06 | ROOFC2314373 |  | 370200 | BUILDING PERMIT TO REMOVE THE EXISTING ROOF TO DECK THEN INSTALL R-25 INSULATION AND 60 MIL MECHANICALLY ATTACHED TPO ROOF MEMBRANE ROOFING SYSTEM ALONG WITH NEW PERIMETER AND PENETRATION FLASHINGS PER OBC SECTION 1507,13 ON AN EXISTING COMMERCIAL BUILDI
010-150474-00 | 010-N240EE-00900 | 2019-02-06 | FALRC1900942 |  | 0 | ALTER EXISTING SPRINKLER MONITORING ONLY FIRE ALARM SYSTEM WITH NEW ADDRESSABLE SPRINKLER MONITORING ONLY FIRE ALARM SYSTEM. DUCT DETECTORS SHALL REPORT TO FACP AS A SUPERVISORY SIGNAL PER OMC 606.4.1. STAND ALONE PERMIT. SECTION 901.7 OF THE OHIO FIRE C
010-150474-00 | 010-N240EE-00900 | 2019-02-06 | FALRC1900942 |  | 0 | ALTER EXISTING SPRINKLER MONITORING ONLY FIRE ALARM SYSTEM WITH NEW ADDRESSABLE SPRINKLER MONITORING ONLY FIRE ALARM SYSTEM. DUCT DETECTORS SHALL REPORT TO FACP AS A SUPERVISORY SIGNAL PER OMC 606.4.1. STAND ALONE PERMIT. SECTION 901.7 OF THE OHIO FIRE C
010-150475-00 | 010-N190D-01400 | 2023-04-03 | ALTC2313970 |  | 100000 | PLAN APPROVAL: FINAL REVIEWED FOR COMPLIANCE UNDER: 2017 OBC AND ICC A117.1-2009 WITH MODIFICATIONS IN OBC 1112.0. WORK NOT INCLUDED IN THIS APPROVAL: PLUMBING, MECHANICAL, ELECTRICAL, FIRE ALARM, FIRE SUPPRESSION PROJECT USE/OCCUPANCY: A-2/B
010-150475-00 | 010-N190D-01400 | 2019-06-25 | EMEPC1912160 |  | 0 | BUILDING PERMIT/PLAN REVIEW: ALTC1905807 ELECTRICAL WORK PER BUILDING PERMIT # ALTC1905807
010-150475-00 | 010-N190D-01400 | 2019-06-27 | PMEPC1912359 |  | 0 | BUILDING PERMIT/PLAN REVIEW: ALTC1905807 PLUMBING FOR NEW BAR
010-150475-00 | 010-N190D-01400 | 2019-07-18 | MMEPC1914035 |  | 0 | BUILDING PERMIT/PLAN REVIEW: ALTC1905807 INSTALL NEW AIR DEVICES IN THE BAR AND DINING AREA. REPLACE SINGLE WALL SPIRAL DUCT WITH DOUBLE WALL SPIRAL DUCT IN THE BAR & DINING AREA. LICENSE NUMBER: H00312 ¦ SCOPE ITEM: DUCTWORK / DAMPERS
010-150475-00 | 010-N190D-01400 | 2019-07-11 | GBLW1900937 |  | 0 | WALL SIGN - 25 SQ FT - SOUTH ELEVATION
010-150475-00 | 010-N190D-01400 | 2019-06-26 | GBLW1900859 |  | 0 | 1126 W HENDERSON RD YOGI'S BAR & GRILL INSTALL NEW LED IINTERNALLY ILLUMINATED CHANNEL LETTER SIGN 45 SQ FT, EAST ELEVATION,
010-150475-00 | 010-N190D-01400 | 2019-06-12 | FSUPC1905902 |  | 0 | 1126 W. HENDERSON RD, YOGIS REFERENCE BUILDING PERMIT #ALTC1905807 ALTERATION TO EXISTING FIRE SPRINKLER SYSTEM TO ADD 2 SPRINKLERS UNDERNEATH OVERHEAD GARAGE DOORS.
010-150475-00 | 010-N190D-01400 | 2019-06-12 | FSUPC1905902 |  | 0 | 1126 W. HENDERSON RD, YOGIS REFERENCE BUILDING PERMIT #ALTC1905807 ALTERATION TO EXISTING FIRE SPRINKLER SYSTEM TO ADD 2 SPRINKLERS UNDERNEATH OVERHEAD GARAGE DOORS.
010-150475-00 | 010-N190D-01400 | 2019-06-11 | ALTC1905807 |  | 145000 | 1126 W. HENDERSON ROAD PLAN APPROVAL: CONDITIONAL: REFERENCE CONDITIONS OF THE PLAN APPROVAL FOR DETAILS. REVIEWED FOR COMPLIANCE UNDER: 2017 OBC AND ICC A117.1-2009 WITH MODIFICATIONS IN OBC 1112.0. WORK NOT INCLUDED IN THIS APPROVAL: FIRE SUPP
010-150475-00 | 010-N190D-01400 | 2023-01-09 | MMEPC2302733 |  | 0 | REMOVE AND REPLACE 2 RTU'S DIRECT REPLACEMENT NO ADAPTER CURBS NEEDED. LICENSE NUMBER: H01175 ¦ SCOPE ITEM: FURNACES / AIR HANDLERS / RTUS
010-150475-00 | 010-N190D-01400 | 2019-07-23 | EMEPC1914414 |  | 0 | BUILDING PERMIT/PLAN REVIEW: ALTC1905807 ELECTRICAL WORK PER ALTC1905807
010-150475-00 | 010-N190D-01400 | 2024-01-23 | MMEPC2404455 |  | 0 | BUILDING PERMIT/PLAN REVIEW: ALTC2307798 MODIFY GAS PIPING TO INCLUDE GAS WATER HEATER. LICENSE NUMBER: H00337 ¦ SCOPE ITEM: FUEL GAS OR LP GAS
010-150475-00 | 010-N190D-01400 | 2023-09-20 | PMEPC2340076 |  | 0 | BUILDING PERMIT/PLAN REVIEW: ALTC2307798 NEW SALON. 2 TOILET ROOM HWH AND PIPING/ INSTALLATION OF 52 SHAMPOO/ HAND SINKS
010-150475-00 | 010-N190D-01400 | 2023-09-21 | EMEPC2340189 |  | 0 | BUILDING PERMIT/PLAN REVIEW: ALTC2307798 ADD POWER AND LIGHT FOR NEW SALON.
010-150475-00 | 010-N190D-01400 | 2023-11-22 | ACS2349242 |  | 100000 | PLAN REVIEW/BUILDING ORDER: FSUPC2349239 ADVANCED CONSTRUCTION START WITHIN THE INTERIOR ONLY IN AN EXISTING COMMERCIAL BUILDING. WORK INCLUDES REMOVAL OF FIRE SUPPRESSION SYSTEMS. APPLICANT PROCEEDS AT OWN RISK. WORK PERMITTED TO PROCEED TO POINT OF 1
010-150475-00 | 010-N190D-01400 | 2023-12-06 | MMEPC2350646 |  | 0 | BUILDING PERMIT/PLAN REVIEW: ALTC2307798 • REMOVAL OF (3) EXISTING RTU’S • (4) NEW CAPTIVE AIR RTU’S WITH: O (3) CURB ADAPTERS O (1) NEW 14” CURB O HOT GAS REHEAT COIL O SMOKE DETECTORS WITH ANNUNCIATORS • 75F CONTROL SYSTEM WITH: O (42) ZONE DAMPERS O
010-150483-00 | 010-O070J-01400 | 2024-09-10 | PMLSC2436792 |  | 0 | MLS SCOPE: GAS WATER HEATER REPLACEMENT
010-150490-00 | 010-O070J-00800 | 2024-09-13 | SIGN2400231 |  | 0 | 40 SF INTERNALLY ILLUMINATED WALL SIGN. “OASIS VENUE”. SOUTH ELEVATION.
010-150490-00 | 010-O070J-00800 | 2022-01-25 | EMEPC2204550 |  | 0 | BUILDING PERMIT/PLAN REVIEW: ALTC2147529 REWIRE AS PER PLANS
010-150490-00 | 010-O070J-00800 | 2021-12-02 | ALTC2147529 |  | 50000 | PLAN APPROVAL: CONDITIONAL: SEE CONDITIONS OF PLAN APPROVAL REVIEWED FOR COMPLIANCE UNDER: 2017 OBC AND ICC A117.1-2009 WITH MODIFICATIONS IN OBC 1112.0. WORK NOT INCLUDED IN THIS APPROVAL: FIRE ALARM, FIRE SUPPRESSION PROJECT USE/OCCUPANCY: M
010-150490-00 | 010-O070J-00800 | 2022-02-17 | MMEPC2207641 |  | 0 | BUILDING PERMIT/PLAN REVIEW: ALTC2147529 REPLACE DUCT WORK AND SUPPLY REGISTERS LICENSE NUMBER: H00137 ¦ SCOPE ITEM: FURNACES / AIR HANDLERS / RTUS
010-150490-00 | 010-O070J-00800 | 2022-01-25 | PMEPC2205283 |  | 0 | BUILDING PERMIT/PLAN REVIEW: ALTC2147529 SINK & WATER HEATER INSTALLATION
010-150492-00 | 010-O070J-01200 | 2024-08-08 | MMEPC2432189 |  | 0 | REPLACE TWO SPLIT SYSTEMS LICENSE NUMBER: H00425 ¦ SCOPE ITEM: FURNACES / AIR HANDLERS / RTUS
010-150492-00 | 010-O070J-01200 | 2023-03-29 | MMEPC2313292 |  | 0 | REPLACE TWINNED (2) FURNACES 1A &1B License Number: H00425 ¦ Scope Item: furnaces / air handlers / RTUs
010-150493-00 | 010-O067A-04200 | 2024-05-10 | EMEPC2419062 |  | 0 | BUILDING PERMIT/PLAN REVIEW: PLEX2350295 CONNECTION TO OUTDOOR PRE-ASSEMBLED FREEZER
010-150493-00 | 010-O067A-04200 | 2024-11-19 | PMEPC2445906 |  | 0 | BUILDING PERMIT/PLAN REVIEW: ALTC2438187 ADDITION OF SINK
010-150493-00 | 010-O067A-04200 | 2024-11-14 | EMEPC2446381 |  | 0 | BUILDING PERMIT/PLAN REVIEW: ALTC2438187 TENANT FIT OUT AS PER DRAWINGS
010-150493-00 | 010-O067A-04200 | 2024-04-29 | MMEPC2417440 |  | 0 | BUILDING PERMIT/PLAN REVIEW: PLEX2350295 INSTALL SELF CONTAINED WALK IN FREEZER LICENSE NUMBER: R00036 ¦ SCOPE ITEM: PRODUCT REFRIGERATION PIPING
010-150493-00 | 010-O067A-04200 | 2023-07-13 | EMEPC2328999 |  | 0 | INSTALL 6 OUTLETS IN WP EMT. CAN
010-150493-00 | 010-O067A-04200 | 2022-07-29 | MMEPC2230810 |  | 0 | BUILDING PERMIT/PLAN REVIEW: ALTC2225997 INSTALL TYPE1 HOOD, FANS AND DUCT AND 5 TON HVAC SYSTEM WITH DUCT WORK LICENSE NUMBER: H00238 ¦ SCOPE ITEM: VENTILATION SYSTEMS
010-150493-00 | 010-O067A-04200 | 2022-07-28 | PMEPC2230481 |  | 0 | BUILDING PERMIT/PLAN REVIEW: ALTC2225997 ALL PLUMBING WORK AT REST. TOILET, KITCHEN AND BAR
010-150493-00 | 010-O067A-04200 | 2022-07-28 | PMEPC2230481 |  | 0 | BUILDING PERMIT/PLAN REVIEW: ALTC2225997 ALL PLUMBING WORK AT REST. TOILET, KITCHEN AND BAR
010-150493-00 | 010-O067A-04200 | 2022-10-11 | PMEPC2240875 |  | 0 | DIGGING UP APPROX. A 5-FOOT SECTION OF BUILDING DRAIN. INSTALLING NEW FLOOR CLEANOUT WITH SCH 40 PVC
010-150493-00 | 010-O067A-04200 | 2022-07-29 | EMEPC2230651 |  | 0 | BUILDING PERMIT/PLAN REVIEW: ALTC2225997 INSTALL NEW OUTLETS, LIGHTING PER PLANS
010-150493-00 | 010-O067A-04200 | 2021-12-14 | MMEPC2148999 |  | 0 | BUILDING PERMIT/PLAN REVIEW: ALTC2127375 INSTALL GAS LINE LICENSE NUMBER: P00228 ¦ SCOPE ITEM: FUEL GAS OR LP GAS
010-150493-00 | 010-O067A-04200 | 2022-04-30 | MMEPC2217620 |  | 0 | BUILDING PERMIT/PLAN REVIEW: ALTC2127375 INSTALL WALK IN COOLER LICENSE NUMBER: R00188 ¦ SCOPE ITEM: COOLERS / FREEZERS AND ANY OTHER REFRIGERATION SYSTEM FOR USE OTHER THAN COMFORT COOLING
010-150493-00 | 010-O067A-04200 | 2022-05-02 | MMEPC2217757 |  | 0 | BUILDING PERMIT/PLAN REVIEW: ALTC2127375 INSTALL 4 HVAC SYSTEMS, DUCT WORK AND REGISTERS PER PLANS, ONE 16 FOOT TYPE 1 HOOD WITH DUCT AND FANS, BATHROOM EXHAUST FANS AND VENT FOR WOOD BURNING PIZZA OVEN. LICENSE NUMBER: H00238 ¦ SCOPE ITEM: DUCTWORK /
010-150493-00 | 010-O067A-04200 | 2021-10-21 | EMEPC2141723 |  | 0 | Add (5) new power poles with duplex receptacles for sorting tables in pharmacy. Tie to existing 20A area receptacle circuits.
010-150493-00 | 010-O067A-04200 | 2021-10-12 | PMEPC2140318 |  | 0 | Building Permit/Plan Review: ALTC2127375 2 BATHROOMS, 2 BAR SINKS, 3 COMP SINK, GREASE INTERSEPTER, AND ALL PLUMBING WORK
010-150493-00 | 010-O067A-04200 | 2022-07-20 | MMEPC2229435 |  | 0 | BUILDING PERMIT/PLAN REVIEW: ALTC2127375 ALL GAS LINE, HOOD, PIZZA OVEN, FURNACE, AND WATER HEATER LICENSE NUMBER: P00228 ¦ SCOPE ITEM: FUEL GAS OR LP GAS
010-150493-00 | 010-O067A-04200 | 2019-08-15 | MMEPC1916399 |  | 0 | TO REPLACE, LIKE FOR LIKE, WITH A NEW 4 TON LENNOX A/C SYSTEM. LICENSE NUMBER: H00015 ¦ SCOPE ITEM: AIR CONDITIONING (INCLUDING CONDENSERS, EVAPORATORS, COMPRESSORS)
010-150493-00 | 010-O067A-04200 | 2020-11-19 | PMLSC2024377 |  | 0 | MLS SCOPE: WATER HEATER REPLACEMENT
010-150493-00 | 010-O067A-04200 | 2019-01-09 | ALTC1900181 |  | 12000 | 1057 BETHEL ROAD, COLUMBUS, OH 43220 FRAMES WITH DRY WALL TO ESTABLISH RETAIL PHARMACY PLAN APPROVAL: FINAL REVIEWED FOR COMPLIANCE UNDER: 2017 OBC AND ICC A117.1-2009 WITH MODIFICATIONS IN OBC 1112.0. WORK NOT INCLUDED IN THIS APPROVAL: N/A US
010-150493-00 | 010-O067A-04200 | 2019-01-02 | GBLW1900006 |  | 0 | INSTALL A 48 SQ FT WALL SIGN - NORTH
010-150493-00 | 010-O067A-04200 | 2020-08-14 | DMGC2007609 |  | 14615 | BUILDING PERMIT FOR THE STRUCTURAL REPAIR OF AN EXISTING COMMERCIAL BUILDING DAMAGED BY BEING HIT BY AN AUTOMOBILE. WORK INCLUDES REPLACEMENT OF DAMAGED STOREFRONT WINDOW SYSTEM AND MASONRY WITH REPAIR TO INTERIOR FRAMING , DRYWALL AND FINISHES. NO MEP W
010-150493-00 | 010-O067A-04200 | 2020-08-27 | GBLW2000899 |  | 0 | 48 SQ.FT. FACE REPLACEMENT WALL SIGN INTERNALLY ILLUMINATED. OMNI BEAUTY. NORTH ELEVATION.
010-150493-00 | 010-O067A-04200 | 2021-07-15 | ALTC2127375 |  | 60000 | Plan Approval: Final Reviewed For Compliance Under: 2017 OBC and ICC A117.1-2009 with modifications in OBC 1112.0. Work Not Included In This Approval: None Project Use/Occupancy: B Building Use/Occupancy: M/B/F-1 (Separated Mixed Use) Construc
010-150493-00 | 010-O067A-04200 | 2021-09-23 | EMEPC2137664 |  | 0 | Building Permit/Plan Review: ALTC2127375 Install new electrical service, new lighting, switches per plans
010-150493-00 | 010-O067A-04200 | 2020-07-01 | GBLW2000640 |  | 0 | MAXCARE PHARMACY 48 SQ FT INTERNALLY ILLUMINATED WALL SIGN FACE REPLACEMENT
010-150494-00 | 010-O070J-01100 | 2021-07-15 | DEMO2127397 |  | 8980 | DEMOLITION OF TWO STORY SFD
010-150494-00 | 010-O070J-01100 | 2021-11-24 |  |  | 94200 | HOUSE WAS DEMOLISHED - WE HAD THE HOUSE COMPLETELY DEMOLISHED BECAUSE IT HAD BECOME UNINHABITABLE AND WAS TOO EXPENSIVE TO REPAIR.
010-150494-00 | 010-O070J-01100 | 2021-11-24 |  |  |  | CHK TO REMOVE REMAINING IMPROVEMENT VALUE OF HOUSE
010-150504-00 | 010-N118A-22300 | 2023-05-12 | RSWDR2319750 |  | 13063 | Remove existing shingle roof to deck and replace with new felt underlayment, ice barrier membrane at eave, necessary flashings, and new asphalt shingles. Work to comply with RCO chapter 9 & Manufacture installation instructions.
010-150504-00 | 010-N118A-22300 | 2024-07-11 | RSWDR2428590 |  | 32675 | REMOVE EXISTING EXTERIOR WALL COVERING SYSTEM AND REPLACE WITH NEW EXTERIOR SIDING OVER AN APPROVED WATER-RESISTIVE BARRIER. WORK TO COMPLY WITH RCO 703. REMOVE EXISTING SHINGLE ROOF TO DECK AND REPLACE WITH NEW FELT UNDERLAYMENT, ICE BARRIER MEMBRANE
010-150505-00 | 010-N118A-04100 | 2023-11-07 | EMLSR2347271 |  | 0 | BUILDING PERMIT/PLAN REVIEW: PLEX2345095 MLS SCOPE: ELECTRIC FOR SOLAR PHOTOVOLTAIC (PV) SYSTEM
010-150507-00 | 010-N118A-04300 | 2020-01-27 | MMLSR2001839 |  | 0 | MLS SCOPE: REPLACEMENT OF A SINGLE FURNACE LICENSE NUMBER: H00286 ¦ SCOPE ITEM: FURNACES / AIR HANDLERS / RTUS
010-150507-00 | 010-N118A-04300 | 2021-03-24 |  |  |  | REAR PORCH REMODEL
010-150508-00 | 010-N118A-04400 | 2023-11-06 | MMLSR2347069 |  | 0 | MLS Scope: Replacement of a Single Furnace License Number: H00951 ¦ Scope Item: furnaces / air handlers / RTUs
010-150508-00 | 010-N118A-04400 | 2024-03-20 | PMLSR2412103 |  | 0 | MLS Scope: Water Heater Replacement
010-150510-00 | 010-N118A-04600 | 2024-06-26 | EMLSR2426259 |  | 0 | BUILDING PERMIT/PLAN REVIEW: PLEX2424377 MLS SCOPE: ELECTRIC FOR SOLAR PHOTOVOLTAIC (PV) SYSTEM
010-150512-00 | 010-N118A-04800 | 2023-04-10 | MMLSR2314846 |  | 0 | MLS Scope: Replacement of a Single A/C Unit or Heat Pump License Number: H00286 ¦ Scope Item: air conditioning (including condensers, evaporators, compressors)
010-150514-00 | 010-N118A-05000 | 2023-01-27 | MMLSR2305387 |  | 0 | MLS Scope: Replacement of a Single Furnace, A/C and/or Heat Pump License Number: H00169 ¦ Scope Item: air conditioning (including condensers, evaporators, compressors)
010-150514-00 | 010-N118A-05000 | 2024-09-11 | RSWDR2436965 |  | 13945 | REMOVE EXISTING SHINGLE ROOF TO DECK AND REPLACE WITH NEW FELT UNDERLAYMENT, ICE BARRIER MEMBRANE AT EAVE, NECESSARY FLASHINGS, AND NEW ASPHALT SHINGLES. WORK TO COMPLY WITH RCO CHAPTER 9 & MANUFACTURE INSTALLATION INSTRUCTIONS.ROOF INFO: ATLAS PRELAM
010-150519-00 | 010-N118A-05500 | 2024-05-16 | RSWDR2420085 |  | 13427 | REMOVE EXISTING SHINGLE ROOF TO DECK AND REPLACE WITH NEW FELT UNDERLAYMENT, ICE BARRIER MEMBRANE AT EAVE, NECESSARY FLASHINGS, AND NEW ASPHALT SHINGLES. WORK TO COMPLY WITH RCO CHAPTER 9 & MANUFACTURE INSTALLATION INSTRUCTIONS.ROOF INFO: COMPLETE SHINGL
010-150520-00 | 010-N118A-05600 | 2023-01-20 | EMLSR2304455 |  | 0 | Building Permit/Plan Review: PLEX2249327 MLS Scope: Electric for Solar Photovoltaic (PV) System
010-150521-00 | 010-N118A-05700 | 2023-09-28 | MMLSR2341320 |  | 0 | MLS SCOPE: REPLACEMENT OF A SINGLE FURNACE, A/C AND/OR HEAT PUMP LICENSE NUMBER: H01163 ¦ SCOPE ITEM: FURNACES / AIR HANDLERS / RTUS
010-150522-00 | 010-N118A-05800 | 2019-08-15 | RSWDR1904145 |  | 7158 | REMOVE EXISTING SHINGLE ROOF TO DECK AND REPLACE WITH NEW FELT UNDERLAYMENT, ICE BARRIER MEMBRANE AT EAVE, NECESSARY FLASHINGS, AND NEW ASPHALT SHINGLES. WORK TO COMPLY WITH RCO CHAPTER 9 & MANUFACTURE INSTALLATION INSTRUCTIONS.
010-150524-00 | 010-N118A-06000 | 2023-02-27 | RSWDR2309276 |  | 39000 | Remove existing 11 window(s), 2 door(s) and replace with new. Work to comply with RCO 612, RCO 308, and RCO 113.6.1 with a U Value of 0.35 or Better.Windows Info: Replacing like for like Doors Info: Replacing like for like
010-150525-00 | 010-N118A-06100 | 2022-07-19 | PMLSR2229164 |  | 0 | MLS SCOPE: WATER HEATER REPLACEMENT
010-150525-00 | 010-N118A-06100 | 2021-03-22 | MMLSR2110021 |  | 0 | MLS Scope: Replacement of a Single A/C Unit or Heat Pump License Number: H00855 ¦ Scope Item: air conditioning (including condensers, evaporators, compressors)
010-150526-00 | 010-N118A-06200 | 2022-09-22 | MMLSR2238112 |  | 0 | MLS SCOPE: REPLACEMENT OF A SINGLE FURNACE, A/C AND/OR HEAT PUMP LICENSE NUMBER: H00403 ¦ SCOPE ITEM: AIR CONDITIONING (INCLUDING CONDENSERS, EVAPORATORS, COMPRESSORS)
010-150528-00 | 010-N118A-06400 | 2022-12-06 | RSWDR2248316 |  | 14000 | Remove existing shingle roof to deck and replace with new felt underlayment, ice barrier membrane at eave, necessary flashings, and new asphalt shingles. Work to comply with RCO chapter 9 & Manufacture installation instructions.
010-150530-00 | 010-N118A-06600 | 2021-11-17 | EMEPR2145660 |  | 0 | UPGRADING ELECTRICAL SERVICE TO 200 AMP USING #4/0 ALUMINUM ENTRY WIRE
010-150535-00 | 010-N118A-07100 | 2024-01-03 | EMEPR2402313 |  | 0 | Building Permit/Plan Review: PLEX2352443 Residential photovoltaic, roof mounted 4.86 kW solar installation
010-150535-00 | 010-N118A-07100 | 2024-02-14 | EMLSR2407125 |  | 0 | Building Permit/Plan Review: PLEX2404273 MLS Scope: Electric for Solar Photovoltaic (PV) System
010-150536-00 | 010-N118A-07200 | 2023-08-29 | RSWDR2336729 |  | 3953 | REMOVE EXISTING 3 WINDOW(S), 0 DOOR(S) AND REPLACE WITH NEW. WORK TO COMPLY WITH RCO 612, RCO 308, AND RCO 113.6.1 WITH A U VALUE OF 0.35 OR BETTER.WINDOWS INFO: MODEL: ADDISON LITE W:48 H:48 LOCATION: LEVEL 1, KITCHEN 1 QUANTITY: 1 • STYLE: DOUBLE HUNG
010-150536-00 | 010-N118A-07200 | 2024-04-04 | MMLSR2414179 |  | 0 | MLS SCOPE: REPLACEMENT OF A SINGLE FURNACE, A/C AND/OR HEAT PUMP LICENSE NUMBER: H01072 ¦ SCOPE ITEM: FURNACES / AIR HANDLERS / RTUS
010-150536-00 | 010-N118A-07200 | 2023-06-09 | PMLSR2324002 |  | 0 | MLS SCOPE: WATER HEATER REPLACEMENT
010-150536-00 | 010-N118A-07200 | 2021-01-05 | EMLSR2100294 |  | 0 | Building Permit/Plan Review: PLEX2006981 MLS Scope: Electric for Solar Photovoltaic (PV) System
010-150537-00 | 010-N118A-07300 | 2020-09-01 | MMLSR2017997 |  | 0 | MLS SCOPE: REPLACEMENT OF A SINGLE A/C UNIT OR HEAT PUMP LICENSE NUMBER: H00150 ¦ SCOPE ITEM: AIR CONDITIONING (INCLUDING CONDENSERS, EVAPORATORS, COMPRESSORS)
010-150537-00 | 010-N118A-07300 | 2022-12-19 | MMLSR2250017 |  | 0 | MLS Scope: Replacement of a Single Furnace License Number: H00150 ¦ Scope Item: furnaces / air handlers / RTUs
010-150540-00 | 010-N118A-07600 | 2023-09-06 | RSWDR2338001 |  | 10000 | REMOVE EXISTING SHINGLE ROOF TO DECK AND REPLACE WITH NEW FELT UNDERLAYMENT, ICE BARRIER MEMBRANE AT EAVE, NECESSARY FLASHINGS, AND NEW ASPHALT SHINGLES. WORK TO COMPLY WITH RCO CHAPTER 9 & MANUFACTURE INSTALLATION INSTRUCTIONS. ROOF INFO: TEAR OFF AND R
010-150540-00 | 010-N118A-07600 | 2023-10-16 | RSWDR2343972 |  | 11000 | REMOVE EXISTING EXTERIOR WALL COVERING SYSTEM AND REPLACE WITH NEW EXTERIOR SIDING OVER AN APPROVED WATER-RESISTIVE BARRIER. WORK TO COMPLY WITH RCO 703.
010-150542-00 | 010-N118A-07800 | 2019-01-24 | ALTR1900582 |  | 9408 | ALTER SINGLE FAMILY 1 STORY DWELLING BY INSTALLING 4 STEEL I BEAMS EXCAVATING WITH GRAVEL BACKFILL.
010-150542-00 | 010-N118A-07800 | 2023-07-13 |  |  |  | REAR WDDK COMPL (50%)
010-150542-00 | 010-N118A-07800 | 2021-11-12 | ALTR2144983 |  | 3914 | PLAN APPROVAL: FINAL REVIEWED FOR COMPLIANCE UNDER: 2019 RESIDENTIAL CODE OF OHIO USE/OCCUPANCY GROUP: 1, 2, 3 FAMILY DWELLING CONSTRUCTION TYPE: V-B DESCRIPTION OF WORK: ALTER A 1 STORY FRAMED, 1 FAMILY DWELLING: PROJECT SCOPE IS TO REPLACE 1
010-150542-00 | 010-N118A-07800 | 2022-07-18 |  |  |  | COMPL OF WOOD DECK
010-150542-00 | 010-N118A-07800 | 2020-02-10 |  |  |  | COMPL OF WOOD DECK
010-150544-00 | 010-N118A-08000 | 2021-05-13 | RSWDR2117687 |  | 9297 | Remove existing shingle roof to deck and replace with new felt underlayment, ice barrier membrane at eave, necessary flashings, and new asphalt shingles. Work to comply with RCO chapter 9 & Manufacture installation instructions.
010-150545-00 | 010-N118A-08100 | 2023-06-03 | EMLSR2322982 |  | 0 | Building Permit/Plan Review: PLEX2321927 MLS Scope: Electric for Solar Photovoltaic (PV) System
010-150545-00 | 010-N118A-08100 | 2021-08-23 | MMLSR2133255 |  | 0 | MLS Scope: Replacement of a Single A/C Unit or Heat Pump License Number: H00425 ¦ Scope Item: air conditioning (including condensers, evaporators, compressors)
010-150550-00 | 010-N118A-08600 | 2019-12-11 | EMEPR1925688 |  | 0 | INSTALL 16KW GENERATOR LOAD CALCULATIONS REQUIRED AT TIME OF INSPECTION
010-150551-00 | 010-N118A-08700 | 2019-11-05 | MMLSM1922755 |  | 0 | MLS SCOPE: REPLACEMENT OF A SINGLE FURNACE, A/C AND/OR HEAT PUMP LICENSE NUMBER: H00286 ¦ SCOPE ITEM: AIR CONDITIONING (INCLUDING CONDENSERS, EVAPORATORS, COMPRESSORS)
010-150555-00 | 010-N118A-09100 | 2020-01-24 | MMLSR2001737 |  | 0 | MLS SCOPE: REPLACEMENT OF A SINGLE FURNACE LICENSE NUMBER: H00425 ¦ SCOPE ITEM: FURNACES / AIR HANDLERS / RTUS
010-150556-00 | 010-N118A-17800 | 2023-07-18 | RSWDR2329879 |  | 13800 | Remove existing shingle roof to deck and replace with new felt underlayment, ice barrier membrane at eave, necessary flashings, and new asphalt shingles. Work to comply with RCO chapter 9 & Manufacture installation instructions.
010-150556-00 | 010-N118A-17800 | 2024-07-12 | PMLSR2428760 |  | 0 | MLS SCOPE: WATER HEATER REPLACEMENT
010-150560-00 | 010-N241L-09300 | 2019-09-16 | RSWDR1904691 |  | 10000 | REMOVE EXISTING SHINGLE ROOF TO DECK AND REPLACE WITH NEW FELT UNDERLAYMENT, ICE BARRIER MEMBRANE AT EAVE, NECESSARY FLASHINGS, AND NEW ASPHALT SHINGLES. WORK TO COMPLY WITH RCO CHAPTER 9 & MANUFACTURE INSTALLATION INSTRUCTIONS.
010-150560-00 | 010-N241L-09300 | 2020-02-24 | ALTR2001931 |  | 9800 | PLAN APPROVAL: FINAL REVIEWED FOR COMPLIANCE UNDER: 2019 RESIDENTIAL CODE OF OHIO USE/OCCUPANCY GROUP: 1, 2, 3 FAMILY DWELLING CONSTRUCTION TYPE: V-B DESCRIPTION OF WORK: ALTER A 1 STORY FRAMED, 2 FAMILY DWELLING BY INSTALLING 18 CARBON FIBER ST
010-150561-00 | 010-N241L-09200 | 2022-11-09 | EMEPR2245012 |  | 0 | NEW PANEL AND METER
010-150561-00 | 010-N241L-09200 | 2022-12-21 | MMLSR2250372 |  | 0 | MLS SCOPE: REPLACEMENT OF A SINGLE FURNACE LICENSE NUMBER: H00287 ¦ SCOPE ITEM: FURNACES / AIR HANDLERS / RTUS
010-150566-00 | 010-N241L-08700 | 2021-09-23 | PMLSR2137766 |  | 0 | MLS Scope: Water Heater Replacement
010-150571-00 | 010-N241L-08200 | 2019-06-05 | PMLSR1910713 |  | 0 | MLS SCOPE: WATER HEATER REPLACEMENT
010-150571-00 | 010-N241L-08200 | 2023-07-18 | MMLSR2329696 |  | 0 | MLS Scope: Replacement of a Single Furnace, A/C and/or Heat Pump License Number: H00425 ¦ Scope Item: air conditioning (including condensers, evaporators, compressors)
010-150575-00 | 010-N241L-07800 | 2019-02-26 |  |  |  | POSSIBLE NC
010-150575-00 | 010-N241L-07800 | 2019-06-28 | PMEPR1912572 |  | 0 | BUILDING PERMIT/PLAN REVIEW: RBLD1808718 ALL NEW PLUMBING WORK
010-150575-00 | 010-N241L-07800 | 2019-06-28 | MMEPR1912575 |  | 0 | BUILDING PERMIT/PLAN REVIEW: RBLD1808718 ALL NEW GAS AND HVAC WORK LICENSE NUMBER: HO9999
010-150575-00 | 010-N241L-07800 | 2019-06-28 | EMEPR1912578 |  | 0 | BUILDING PERMIT/PLAN REVIEW: RBLD1808718 ALL NEW ELECTRIC
010-150575-00 | 010-N241L-07800 | 2019-02-26 |  |  |  | POSSIBLE NC
010-150575-00 | 010-N241L-07800 | 2021-01-12 |  |  |  | COMPL OF DWLG (40% AS OF 1-1-2020) AND EXT FEATS
010-150575-00 | 010-N241L-07800 | 2021-06-17 |  |  |  | COMPL OF DWLG
010-150578-00 | 010-N241L-07500 | 2021-07-28 | RSWDR2129408 |  | 11000 | Remove existing shingle roof to deck and replace with new felt underlayment, ice barrier membrane at eave, necessary flashings, and new asphalt shingles. Work to comply with RCO chapter 9 & Manufacture installation instructions.
010-150578-00 | 010-N241L-07500 | 2024-03-14 | MMLSR2411303 |  | 0 | MLS SCOPE: REPLACEMENT OF A SINGLE FURNACE LICENSE NUMBER: H00286 ¦ SCOPE ITEM: FURNACES / AIR HANDLERS / RTUS
010-150579-00 | 010-N241L-07400 | 2023-06-29 | RSWDR2327149 |  | 11182 | Remove existing shingle roof to deck and replace with new felt underlayment, ice barrier membrane at eave, necessary flashings, and new asphalt shingles. Work to comply with RCO chapter 9 & Manufacture installation instructions.Roof Info: Remove and repl
010-150579-00 | 010-N241L-07400 | 2019-08-21 | MMLSR1916823 |  | 0 | MLS SCOPE: REPLACEMENT OF A SINGLE FURNACE LICENSE NUMBER: H00434 ¦ SCOPE ITEM: FURNACES / AIR HANDLERS / RTUS
010-150580-00 | 010-N241L-07300 | 2022-03-04 | EMEPR2209626 |  | 0 | BUILDING PERMIT/PLAN REVIEW: DMGR2206191 REWIRE GARAGE FROM FIRE DAMAGE. REPLACE OUTLETS, SWITCHES AND LIGHTS.
010-150580-00 | 010-N241L-07300 | 2022-03-20 | PMEPR2211748 |  | 0 | BUILDING PERMIT/PLAN REVIEW: DMGR2206191 REPAIR WATER LINES AND REPAIR SINK DRAIN.
010-150580-00 | 010-N241L-07300 | 2022-03-07 | MMEPR2209810 |  | 0 | BUILDING PERMIT/PLAN REVIEW: DMGR2206191 REPLACE DUCT WORK IN GARAGE AREA LICENSE NUMBER: H00063 ¦ SCOPE ITEM: DUCTWORK / DAMPERS
010-150581-00 | 010-N241L-07200 | 2019-09-18 | RSWDR1904740 |  | 11543 | REMOVE EXISTING SHINGLE ROOF TO DECK AND REPLACE WITH NEW FELT UNDERLAYMENT, ICE BARRIER MEMBRANE AT EAVE, NECESSARY FLASHINGS, AND NEW ASPHALT SHINGLES. WORK TO COMPLY WITH RCO CHAPTER 9 & MANUFACTURE INSTALLATION INSTRUCTIONS.
010-150584-00 | 010-N241L-06900 | 2020-12-18 | RSWDR2006525 |  | 3185 | Remove existing shingle roof to deck and replace with new felt underlayment, ice barrier membrane at eave, necessary flashings, and new asphalt shingles. Work to comply with RCO chapter 9 & Manufacture installation instructions.Roof Info: Shingle tear of
010-150584-00 | 010-N241L-06900 | 2023-12-16 | MMLSR2352641 |  | 0 | MLS SCOPE: REPLACEMENT OF A SINGLE FURNACE, A/C AND/OR HEAT PUMP LICENSE NUMBER: H01290 ¦ SCOPE ITEM: FURNACES / AIR HANDLERS / RTUS
010-150585-00 | 010-N241L-06800 | 2022-10-17 | RSWDR2241675 |  | 17658 | REMOVE EXISTING SHINGLE ROOF TO DECK AND REPLACE WITH NEW FELT UNDERLAYMENT, ICE BARRIER MEMBRANE AT EAVE, NECESSARY FLASHINGS, AND NEW ASPHALT SHINGLES. WORK TO COMPLY WITH RCO CHAPTER 9 & MANUFACTURE INSTALLATION INSTRUCTIONS.
010-150585-00 | 010-N241L-06800 | 2022-05-23 | RSWDR2220800 |  | 13093 | REMOVE EXISTING 11 WINDOW(S), 0 DOOR(S) AND REPLACE WITH NEW. WORK TO COMPLY WITH RCO 612, RCO 308, AND RCO 113.6.1 WITH A U VALUE OF 0.35 OR BETTER.WINDOWS INFO: ADDISON 10 DOUBLE HUNG CONFIGURATION: EQUAL SASHES GRIDS: NONE GLASS: EXTREME 2 PANE/LOW-E
010-150586-00 | 010-N241L-06700 | 2021-06-01 | MMLSR2120390 |  | 0 | MLS Scope: Replacement of a Single Furnace, A/C and/or Heat Pump License Number: H00169 ¦ Scope Item: air conditioning (including condensers, evaporators, compressors)
010-150586-00 | 010-N241L-06700 | 2023-05-01 | MMEPR2318031 |  | 0 | INSTALL DUCTLESS MINI SPLIT; ONE OUTDOOR UNIT; ONE INDOOR HEAD. LICENSE NUMBER: H00169 ¦ SCOPE ITEM: HEAT PUMPS / GROUND SOURCE HEAT PUMPS
010-150586-00 | 010-N241L-06700 | 2023-05-01 | EMEPR2318096 |  | 0 | WIRING FOR NEW AIR-CONDITIONER
010-150586-00 | 010-N241L-06700 | 2021-06-01 | EMEPR2120309 |  | 0 | WIRING FOR NEW AIR-CONDITIONER AND FURNACE
010-150587-00 | 010-N241L-06600 | 2022-02-25 | PMLSR2208567 |  | 0 | MLS SCOPE: WATER HEATER REPLACEMENT
010-150587-00 | 010-N241L-06600 | 2024-09-12 | MMLSR2437022 |  | 0 | MLS SCOPE: REPLACEMENT OF A SINGLE A/C UNIT OR HEAT PUMP LICENSE NUMBER: H00855 ¦ SCOPE ITEM: HEAT PUMPS / GROUND SOURCE HEAT PUMPS
010-150588-00 | 010-N241L-06500 | 2020-08-04 | ALTR2007128 |  | 6500 | PLAN APPROVAL: FINAL REVIEWED FOR COMPLIANCE UNDER: 2019 RESIDENTIAL CODE OF OHIO USE/OCCUPANCY GROUP: 1, 2, 3 FAMILY DWELLING CONSTRUCTION TYPE: V-B DESCRIPTION OF WORK: ALTER A 1 STORY FRAMED, 1 FAMILY DWELLING BY INSTALLING 17 CARBON FIBER ST
010-150588-00 | 010-N241L-06500 | 2022-12-09 | RSWDR2249026 |  | 4350 | REMOVE EXISTING SHINGLE ROOF TO DECK AND REPLACE WITH NEW FELT UNDERLAYMENT, ICE BARRIER MEMBRANE AT EAVE, NECESSARY FLASHINGS, AND NEW ASPHALT SHINGLES. WORK TO COMPLY WITH RCO CHAPTER 9 & MANUFACTURE INSTALLATION INSTRUCTIONS.ROOF INFO: REMOVE AND REPL
010-150588-00 | 010-N241L-06500 | 2022-11-16 | MMLSR2245965 |  | 0 | MLS SCOPE: REPLACEMENT OF A SINGLE FURNACE LICENSE NUMBER: H00150 ¦ SCOPE ITEM: FURNACES / AIR HANDLERS / RTUS
010-150588-00 | 010-N241L-06500 | 2020-05-21 | PMLSR2009561 |  | 0 | MLS SCOPE: WATER HEATER REPLACEMENT
010-150591-00 | 010-N241L-06100 | 2024-10-21 | EMLSR2442183 |  | 0 | Building Permit/Plan Review: PLEX2440093 MLS Scope: Electric for Solar Photovoltaic (PV) System
010-150592-00 | 010-N241L-06000 | 2019-10-15 |  |  |  | ADDN ABOVE GAR
010-150592-00 | 010-N241L-06000 | 2019-03-05 |  |  |  | COMP OF ADDN
010-150596-00 | 010-N241L-04500 | 2021-10-12 | RSWDR2140443 |  | 4000 | Remove existing shingle roof to deck and replace with new felt underlayment, ice barrier membrane at eave, necessary flashings, and new asphalt shingles. Work to comply with RCO chapter 9 & Manufacture installation instructions.
010-150597-00 | 010-N241L-04400 | 2021-08-13 | RSWDR2132206 |  | 8000 | Remove existing shingle roof to deck and replace with new felt underlayment, ice barrier membrane at eave, necessary flashings, and new asphalt shingles. Work to comply with RCO chapter 9 & Manufacture installation instructions.
010-150597-00 | 010-N241L-04400 | 2021-07-15 | MMLSR2127330 |  | 0 | MLS Scope: Replacement of a Single Furnace, A/C and/or Heat Pump License Number: H01049 ¦ Scope Item: air conditioning (including condensers, evaporators, compressors)
010-150600-00 | 010-N241L-04100 | 2020-01-24 | PMLSR2001736 |  | 0 | MLS SCOPE: WATER HEATER REPLACEMENT
010-150600-00 | 010-N241L-04100 | 2020-06-12 | MMLSR2011352 |  | 0 | MLS SCOPE: REPLACEMENT OF A SINGLE A/C UNIT OR HEAT PUMP LICENSE NUMBER: H00381 ¦ SCOPE ITEM: AIR CONDITIONING (INCLUDING CONDENSERS, EVAPORATORS, COMPRESSORS)
010-150601-00 | 010-N241L-04000 | 2021-01-04 | EMEPR2100068 |  | 0 | Electric to sump pump outlet and alarm
010-150601-00 | 010-N241L-04000 | 2020-11-18 | PMLSR2024288 |  | 0 | MLS SCOPE: BACK WATER VALVE
010-150602-00 | 010-N241L-03900 | 2023-11-27 | MMLSR2349521 |  | 0 | MLS SCOPE: REPLACEMENT OF A SINGLE FURNACE, A/C AND/OR HEAT PUMP LICENSE NUMBER: H00150 ¦ SCOPE ITEM: FURNACES / AIR HANDLERS / RTUS
010-150604-00 | 010-N241L-03700 | 2019-06-27 | RSWDR1903148 |  | 7435 | Remove existing shingle roof to deck and replace with new felt underlayment, ice barrier membrane at eave, necessary flashings, and new asphalt shingles. Work to comply with RCO chapter 9 & Manufacture installation instructions.
010-150613-00 | 010-N241L-02600 | 2020-03-11 | PMLSM2005302 |  | 0 | MLS SCOPE: WATER HEATER REPLACEMENT
010-150613-00 | 010-N241L-02600 | 2024-10-15 | MMLSR2441396 |  | 0 | MLS Scope: Replacement of a Single Furnace License Number: H00589 ¦ Scope Item: furnaces / air handlers / RTUs
010-150614-00 | 010-N241L-02500 | 2021-10-12 | RSWDR2140293 |  | 2200 | Remove existing 0 window(s), 2 door(s) and replace with new. Work to comply with RCO 612, RCO 308, and RCO 113.6.1 with a U Value of 0.35 or Better. Doors Info: Remove and replace front entry and rear patio doors
010-150617-00 | 010-N241L-02200 | 2020-08-24 | RSWDR2004147 |  | 12448 | REMOVE EXISTING SHINGLE ROOF TO DECK AND REPLACE WITH NEW FELT UNDERLAYMENT, ICE BARRIER MEMBRANE AT EAVE, NECESSARY FLASHINGS, AND NEW ASPHALT SHINGLES. WORK TO COMPLY WITH RCO CHAPTER 9 & MANUFACTURE INSTALLATION INSTRUCTIONS.
010-150618-00 | 010-N241L-02100 | 2021-03-08 | PMLSR2108130 |  | 0 | null MLS Scope: Water Heater Replacement
010-150626-00 | 010-N241L-01100 | 2019-04-23 | RSWDR1901695 |  | 12621 | Remove existing shingle roof to deck and replace with new felt underlayment, ice barrier membrane at eave, necessary flashings, and new asphalt shingles. Work to comply with RCO chapter 9 & Manufacture installation instructions.Roof Info: SHINGLE TEAR OF
010-150627-00 | 010-N241L-01000 | 2024-11-04 | MMLSR2443925 |  | 0 | MLS SCOPE: REPLACEMENT OF A SINGLE FURNACE, A/C AND/OR HEAT PUMP LICENSE NUMBER: H01072 ¦ SCOPE ITEM: FURNACES / AIR HANDLERS / RTUS
010-150628-00 | 010-N241L-00900 | 2019-06-19 | ALTR1906148 |  | 15880 | ALTER 2 STY SINGLE FAMILY DWG BY INSTALLING INTERIOR PERIMETER DRAIN SUMP WELL AND PUMP. SEPERATE ELECTRIC REQUIRED FOR PUMP ELECTRIC INSTALL 2 CARBON STRIPS ON THE FOUNDATION WALL
010-150630-00 | 010-N241L-00700 | 2023-05-01 | PMLSR2317920 |  | 0 | MLS Scope: Water Heater Replacement
010-150630-00 | 010-N241L-00700 | 2024-04-23 | MMLSR2416443 |  | 0 | MLS SCOPE: REPLACEMENT OF A SINGLE FURNACE, A/C AND/OR HEAT PUMP LICENSE NUMBER: H00855 ¦ SCOPE ITEM: AIR CONDITIONING (INCLUDING CONDENSERS, EVAPORATORS, COMPRESSORS) LICENSE NUMBER: H00855 ¦ SCOPE ITEM: FURNACES / AIR HANDLERS / RTUS
010-150633-00 | 010-N241L-00400 | 2023-10-20 | PMLSR2344787 |  | 0 | MLS Scope: Water Heater Replacement
010-150634-00 | 010-N241L-00300 | 2021-10-27 | RSWDR2142516 |  | 2375 | Remove existing shingle roof to deck and replace with new felt underlayment, ice barrier membrane at eave, necessary flashings, and new asphalt shingles. Work to comply with RCO chapter 9 & Manufacture installation instructions.Roof Info: Lower front only
010-150635-00 | 010-N241L-00200 | 2020-12-29 | RSWDR2006625 |  | 12000 | Remove existing shingle roof to deck and replace with new felt underlayment, ice barrier membrane at eave, necessary flashings, and new asphalt shingles. Work to comply with RCO chapter 9 & Manufacture installation instructions.
010-150636-00 | 010-N241L-00100 | 2020-01-23 | MMLSR2001617 |  | 0 | MLS SCOPE: REPLACEMENT OF A SINGLE FURNACE, A/C AND/OR HEAT PUMP LICENSE NUMBER: H00150 ¦ SCOPE ITEM: FURNACES / AIR HANDLERS / RTUS
010-150636-00 | 010-N241L-00100 | 2020-01-22 | EMEPR2001526 |  | 0 | AC/FURNACE
010-150641-00 | 010-N241K-06100 | 2023-04-04 | MMLSR2314155 |  | 0 | MLS Scope: Replacement of a Single A/C Unit or Heat Pump License Number: H00855 ¦ Scope Item: heat pumps / ground source heat pumps
010-150641-00 | 010-N241K-06100 | 2020-05-08 | PMLSR2008752 |  | 0 | MLS SCOPE: WATER HEATER REPLACEMENT
010-150644-00 | 010-N241K-05800 | 2024-05-16 | PMLSR2420112 |  | 0 | MLS Scope: Water Heater Replacement
010-150644-00 | 010-N241K-05800 | 2024-05-16 | MMLSR2420106 |  | 0 | MLS Scope: Replacement of a Single Furnace, A/C and/or Heat Pump License Number: H00286 ¦ Scope Item: heat pumps / ground source heat pumps
010-150645-00 | 010-N241K-05700 | 2022-08-09 | RSWDR2232176 |  | 13141 | REMOVE EXISTING SHINGLE ROOF TO DECK AND REPLACE WITH NEW FELT UNDERLAYMENT, ICE BARRIER MEMBRANE AT EAVE, NECESSARY FLASHINGS, AND NEW ASPHALT SHINGLES. WORK TO COMPLY WITH RCO CHAPTER 9 & MANUFACTURE INSTALLATION INSTRUCTIONS.ROOF INFO: SHINGLE TEAR OF
010-150646-00 | 010-N241K-05600 | 2024-11-19 | RSWDR2446000 |  | 5700 | REMOVE EXISTING 0 WINDOW(S), 1 DOOR(S) AND REPLACE WITH NEW. WORK TO COMPLY WITH RCO 612, RCO 308, AND RCO 113.6.1 WITH A U VALUE OF 0.35 OR BETTER.
010-150650-00 | 010-N241K-05200 | 2020-02-12 | PMLSR2003192 |  | 0 | MLS SCOPE: WATER HEATER REPLACEMENT
010-150650-00 | 010-N241K-05200 | 2019-04-01 | MMEPR1905969 |  | 0 | ALTER EXISTING DWELLING BUILDING TO INSTALL NEW FUEL-GAS PIPING OF 5 FT FOR BACK-UP GENERATOR IN ACCORDANCE WITH RCO G2417. PIPING IS ABOVE/BELOW GROUND. SEPARATE ELECTRIC PERMIT IS REQUIRED TO BE OBTAINED AND INSPECTED SEPARATELY. LICENSE NUMBER: P0
010-150650-00 | 010-N241K-05200 | 2021-11-02 | MMLSR2143581 |  | 0 | MLS SCOPE: REPLACEMENT OF A SINGLE FURNACE LICENSE NUMBER: H00434 ¦ SCOPE ITEM: FURNACES / AIR HANDLERS / RTUS
010-150650-00 | 010-N241K-05200 | 2022-03-21 | RSWDR2211784 |  | 18779 | REMOVE EXISTING SHINGLE ROOF TO DECK AND REPLACE WITH NEW FELT UNDERLAYMENT, ICE BARRIER MEMBRANE AT EAVE, NECESSARY FLASHINGS, AND NEW ASPHALT SHINGLES. WORK TO COMPLY WITH RCO CHAPTER 9 & MANUFACTURE INSTALLATION INSTRUCTIONS.
010-150650-00 | 010-N241K-05200 | 2019-03-18 | EMEPR1905033 |  | 0 | ALTER EXISTING DWG BUILDING TO INSTAL NEW 16KW BACK-UP GENERATOR WITH AUTO TRANSFER SWITCH. LOAD CALCULATIONS SHOW LOAD AS BEING 16 KW. SEPARATE FUEL GAS PERMIT IS REQUIRED TO BE OBTAINED AND INPSECTED SEPARATELY OK TO ISSUE PER SLD
010-150651-00 | 010-N241K-05100 | 2023-05-17 | RSWDR2320344 |  | 11682 | Remove existing shingle roof to deck and replace with new felt underlayment, ice barrier membrane at eave, necessary flashings, and new asphalt shingles. Work to comply with RCO chapter 9 & Manufacture installation instructions.
010-150653-00 | 010-N241K-04900 | 2020-04-07 | EMLSR2006865 |  | 0 | BUILDING PERMIT/PLAN REVIEW: PLEX2000617 MLS SCOPE: ELECTRIC FOR SOLAR PHOTOVOLTAIC (PV) SYSTEM
010-150653-00 | 010-N241K-04900 | 2020-04-27 | EMEPR2007973 |  | 0 | BUILDING PERMIT/PLAN REVIEW: PLEX2000617 -- INSTALL NEW 200A SURFACE MOUNT MAIN DISTRIBUTION PANEL. -- ENSURE GROUNDING ELECTRODE SYSTEM IS UP TO CODE. -- ENSURE SERVICE CONDUIT IS UP TO CODE. -- SOURCE AND INSTALL 35A BREAKER FOR PV INTERCONNECTION IN
010-150653-00 | 010-N241K-04900 | 2019-09-25 | MMLSR1919396 |  | 0 | MLS SCOPE: REPLACEMENT OF A SINGLE A/C UNIT OR HEAT PUMP LICENSE NUMBER: H00169 ¦ SCOPE ITEM: AIR CONDITIONING (INCLUDING CONDENSERS, EVAPORATORS, COMPRESSORS)
010-150656-00 | 010-N241K-04600 | 2020-07-09 | MMEPR2013694 |  | 0 | INSTALL STAND BY GENERAC GENERATOR 16KW/100AMP LICENSE NUMBER: H00943 ¦ SCOPE ITEM: FUEL GAS OR LP GAS
010-150656-00 | 010-N241K-04600 | 2020-07-09 | EMEPR2013643 |  | 0 | INSTALL STAND BY GENERAC GENERATOR 16KW/100AMP
010-150656-00 | 010-N241K-04600 | 2024-01-18 | RSWDR2403923 |  | 35600 | REMOVE EXISTING 12 WINDOW(S), 0 DOOR(S) AND REPLACE WITH NEW. WORK TO COMPLY WITH RCO 612, RCO 308, AND RCO 113.6.1 WITH A U VALUE OF 0.35 OR BETTER.
010-150657-00 | 010-N241K-04500 | 2020-07-10 | EMEPR2013716 |  | 0 | INSTALL STAND BY GENERAC GENERATOR 22KW/150AMP
010-150657-00 | 010-N241K-04500 | 2020-07-10 | MMEPR2013718 |  | 0 | INSTALL STAND BY GENERAC GENERATOR 22KW/150AMP LICENSE NUMBER: H00943 ¦ SCOPE ITEM: FUEL GAS OR LP GAS
010-150658-00 | 010-N241K-04400 | 2020-10-02 | RSWDR2004995 |  | 1870 | REMOVE EXISTING 3 WINDOW(S), 0 DOOR(S) AND REPLACE WITH NEW. WORK TO COMPLY WITH RCO 612, RCO 308, AND RCO 113.6.1 WITH A U VALUE OF 0.35 OR BETTER.
010-150660-00 | 010-N241K-04200 | 2019-05-31 | RSWDR1902565 |  | 13268 | Remove existing shingle roof to deck and replace with new felt underlayment, ice barrier membrane at eave, necessary flashings, and new asphalt shingles. Work to comply with RCO chapter 9 & Manufacture installation instructions.
010-150661-00 | 010-N241K-04100 | 2020-09-15 | RSWDR2004593 |  | 9685 | REMOVE EXISTING SHINGLE ROOF TO DECK AND REPLACE WITH NEW FELT UNDERLAYMENT, ICE BARRIER MEMBRANE AT EAVE, NECESSARY FLASHINGS, AND NEW ASPHALT SHINGLES. WORK TO COMPLY WITH RCO CHAPTER 9 & MANUFACTURE INSTALLATION INSTRUCTIONS.ROOF INFO: SHINGLE TEAR OF
010-150663-00 | 010-N241K-03900 | 2022-01-13 | RSWDR2203333 |  | 7200 | REMOVE EXISTING 8 WINDOW(S), 0 DOOR(S) AND REPLACE WITH NEW. WORK TO COMPLY WITH RCO 612, RCO 308, AND RCO 113.6.1 WITH A U VALUE OF 0.35 OR BETTER.WINDOWS INFO: 2 DH IN BEDROOM-1, 2 DH IN THE OFFICE, 1 DH IN CLOSET-1, 1 DH IN BEDROOM-2, 2 DH IN MASTER-
010-150664-00 | 010-N241K-03800 | 2021-08-26 | RSWDR2133989 |  | 610 | Remove existing 0 window(s), 1 door(s) and replace with new. Work to comply with RCO 612, RCO 308, and RCO 113.6.1 with a U Value of 0.35 or Better.
010-150664-00 | 010-N241K-03800 | 2021-09-15 | RSWDR2136633 |  | 14100 | Remove existing shingle roof to deck and replace with new felt underlayment, ice barrier membrane at eave, necessary flashings, and new asphalt shingles. Work to comply with RCO chapter 9 & Manufacture installation instructions.
010-150667-00 | 010-N241K-03500 | 2022-03-30 | ALTR2213305 |  | 500 | ALTER A 2 STORY FRAMED, 1 FAMILY DWELLING BY REMOVING NON LOAD BEARING WALL BETWEEN KITCHEN AND DINING ROOM AND RELOCATING ELECTRICAL OUTLET TO NEAREST WALL. ELECTRICAL LIGHTING AND RECEPTACLES WILL BE INSTALLED PER NEC. SEPARATE MEP PERMITS REQUIRE
010-150667-00 | 010-N241K-03500 | 2022-04-13 | EMEPR2215275 |  | 0 | BUILDING PERMIT/PLAN REVIEW: ALTR2213305 RELOCATE OF OUTLET
010-150668-00 | 010-N241K-03400 | 2022-10-19 | PMLSR2242118 |  | 0 | MLS SCOPE: WATER HEATER REPLACEMENT
010-150669-00 | 010-N241K-03300 | 2019-03-14 | RSWDR1900844 |  | 4779 | REMOVE EXISTING SHINGLE ROOF TO DECK AND REPLACE WITH NEW FELT UNDERLAYMENT, ICE BARRIER MEMBRANE AT EAVE, NECESSARY FLASHINGS, AND NEW ASPHALT SHINGLES. WORK TO COMPLY WITH RCO CHAPTER 9 & MANUFACTURE INSTALLATION INSTRUCTIONS.ROOF INFO: SHINGLE TEAR OF
010-150671-00 | 010-N241K-03100 | 2020-09-25 | MMLSR2019839 |  | 0 | MLS SCOPE: REPLACEMENT OF A SINGLE FURNACE, A/C AND/OR HEAT PUMP LICENSE NUMBER: H00240 ¦ SCOPE ITEM: AIR CONDITIONING (INCLUDING CONDENSERS, EVAPORATORS, COMPRESSORS)
010-150672-00 | 010-N241K-03000 | 2024-05-29 | MMLSR2421896 |  | 0 | MLS SCOPE: REPLACEMENT OF A SINGLE FURNACE, A/C AND/OR HEAT PUMP LICENSE NUMBER: H01006 ¦ SCOPE ITEM: AIR CONDITIONING (INCLUDING CONDENSERS, EVAPORATORS, COMPRESSORS)
010-150676-00 | 010-N241K-02600 | 2022-03-15 | RSWDR2211002 |  | 8414 | REMOVE EXISTING 1 WINDOW(S), 0 DOOR(S) AND REPLACE WITH NEW. WORK TO COMPLY WITH RCO 612, RCO 308, AND RCO 113.6.1 WITH A U VALUE OF 0.35 OR BETTER.WINDOWS INFO: 1 DH IN THE BEDROOM
010-150680-00 | 010-N241K-00100 | 2021-09-21 | EMEPR2137423 |  | 0 | 24KW GENERAC GENERATOR INSTALL Load calculations due at time of inspection
010-150680-00 | 010-N241K-00100 | 2020-08-17 | MMLSR2016694 |  | 0 | NULL MLS SCOPE: REPLACEMENT OF A SINGLE FURNACE, A/C AND/OR HEAT PUMP LICENSE NUMBER: H00150 ¦ SCOPE ITEM: FURNACES / AIR HANDLERS / RTUS
010-150681-00 | 010-N241K-00200 | 2022-02-17 | MMLSR2207694 |  | 0 | MLS SCOPE: REPLACEMENT OF A SINGLE FURNACE, A/C AND/OR HEAT PUMP LICENSE NUMBER: H01006 ¦ SCOPE ITEM: AIR CONDITIONING (INCLUDING CONDENSERS, EVAPORATORS, COMPRESSORS)
010-150682-00 | 010-N241K-00300 | 2020-09-26 | MMLSR2019930 |  | 0 | MLS SCOPE: REPLACEMENT OF A SINGLE FURNACE, A/C AND/OR HEAT PUMP LICENSE NUMBER: H00124 ¦ SCOPE ITEM: AIR CONDITIONING (INCLUDING CONDENSERS, EVAPORATORS, COMPRESSORS)
010-150682-00 | 010-N241K-00300 | 2024-10-08 | PMLSR2440715 |  | 0 | MLS Scope: Gas Water Heater Replacement
010-150684-00 | 010-N241K-00500 | 2022-03-30 | RSWDR2213269 |  | 2100 | REMOVE EXISTING SHINGLE ROOF TO DECK AND REPLACE WITH NEW FELT UNDERLAYMENT, ICE BARRIER MEMBRANE AT EAVE, NECESSARY FLASHINGS, AND NEW ASPHALT SHINGLES. WORK TO COMPLY WITH RCO CHAPTER 9 & MANUFACTURE INSTALLATION INSTRUCTIONS.
010-150686-00 | 010-N241K-00700 | 2019-09-16 | MMLSR1918614 |  | 0 | MLS SCOPE: REPLACEMENT OF A SINGLE FURNACE, A/C AND/OR HEAT PUMP LICENSE NUMBER: H00150 ¦ SCOPE ITEM: FURNACES / AIR HANDLERS / RTUS
010-150686-00 | 010-N241K-00700 | 2023-08-18 | EMEPR2335294 |  | 0 | Building Permit/Plan Review: PLEX2333692 Residential photovoltaic, roof mounted solar installation
010-150691-00 | 010-N241K-01200 | 2019-03-15 | MMLSR1904965 |  | 0 | MLS Scope: Replacement of a Single Furnace License Number: H00316 ¦ Scope Item: furnaces / air handlers / RTUs
010-150696-00 | 010-N241K-01700 | 2019-07-01 | PMLSR1912676 |  | 0 | MLS Scope: Water Heater Replacement
010-150696-00 | 010-N241K-01700 | 2021-02-01 | MMLSR2103631 |  | 0 | MLS Scope: Replacement of a Single Furnace License Number: H00150 ¦ Scope Item: furnaces / air handlers / RTUs MLS Scope: Replacement of a Single Furnace License Number: H00150 ¦ Scope Item: furnaces / air handlers / RTUs
010-150697-00 | 010-N241K-01800 | 2020-08-31 | RSWDR2004312 |  | 10895 | REMOVE EXISTING SHINGLE ROOF TO DECK AND REPLACE WITH NEW FELT UNDERLAYMENT, ICE BARRIER MEMBRANE AT EAVE, NECESSARY FLASHINGS, AND NEW ASPHALT SHINGLES. WORK TO COMPLY WITH RCO CHAPTER 9 & MANUFACTURE INSTALLATION INSTRUCTIONS.
010-150698-00 | 010-N241K-01900 | 2021-11-03 | RSWDR2143737 |  | 15994 | REMOVE EXISTING 14 WINDOW(S), 0 DOOR(S) AND REPLACE WITH NEW. WORK TO COMPLY WITH RCO 612, RCO 308, AND RCO 113.6.1 WITH A U VALUE OF 0.35 OR BETTER.WINDOWS INFO: 2 DH IN THE DINING ROOM, 2 DH AND 1 PIC IN THE LIVING ROOM, 1 DH IN THE KITCHEN, 1 DH IN T
010-150699-00 | 010-N241K-02000 | 2022-02-10 | RSWDR2206793 |  | 5000 | REMOVE EXISTING 2 WINDOW(S), 0 DOOR(S) AND REPLACE WITH NEW. WORK TO COMPLY WITH RCO 612, RCO 308, AND RCO 113.6.1 WITH A U VALUE OF 0.35 OR BETTER.WINDOWS INFO: REMOVE EXISTING 2 WINDOWS, AND REPLACE WITH NEW. WORK TO COMPLY WITH RCO 612, RCO 308, AND
010-150701-00 | 010-N241K-02200 | 2023-06-12 | MMLSR2324229 |  | 0 | MLS Scope: Replacement of a Single Furnace, A/C and/or Heat Pump License Number: H00169 ¦ Scope Item: air conditioning (including condensers, evaporators, compressors)
010-150710-00 | 010-N241K-12200 | 2019-04-08 | RSWDR1901331 |  | 12442 | REMOVE EXISTING SHINGLE ROOF TO DECK AND REPLACE WITH NEW FELT UNDERLAYMENT, ICE BARRIER MEMBRANE AT EAVE, NECESSARY FLASHINGS, AND NEW ASPHALT SHINGLES. WORK TO COMPLY WITH RCO CHAPTER 9 & MANUFACTURE INSTALLATION INSTRUCTIONS.ROOF INFO: RE-ROOF
010-150710-00 | 010-N241K-12200 | 2022-09-06 | PMLSR2235844 |  | 0 | MLS SCOPE: WATER HEATER REPLACEMENT
010-150712-00 | 010-N241K-12000 | 2020-05-26 | MMLSR2009748 |  | 0 | MLS SCOPE: REPLACEMENT OF A SINGLE FURNACE, A/C AND/OR HEAT PUMP LICENSE NUMBER: H00286 ¦ SCOPE ITEM: AIR CONDITIONING (INCLUDING CONDENSERS, EVAPORATORS, COMPRESSORS)
010-150713-00 | 010-N241K-11900 | 2019-05-17 | RSWDR1902301 |  | 8000 | Remove existing shingle roof to deck and replace with new felt underlayment, ice barrier membrane at eave, necessary flashings, and new asphalt shingles. Work to comply with RCO chapter 9 & Manufacture installation instructions.Roof Info: SHINGLE TEAR OF
010-150713-00 | 010-N241K-11900 | 2021-07-23 | MMLSR2128717 |  | 0 | MLS Scope: Replacement of a Single A/C Unit or Heat Pump License Number: H00286 ¦ Scope Item: heat pumps / ground source heat pumps
010-150714-00 | 010-N241K-11800 | 2022-07-28 | RSWDR2230535 |  | 6901 | REMOVE EXISTING SHINGLE ROOF TO DECK AND REPLACE WITH NEW FELT UNDERLAYMENT, ICE BARRIER MEMBRANE AT EAVE, NECESSARY FLASHINGS, AND NEW ASPHALT SHINGLES. WORK TO COMPLY WITH RCO CHAPTER 9 & MANUFACTURE INSTALLATION INSTRUCTIONS.ROOF INFO: REMOVE AND REPL
010-150714-00 | 010-N241K-11800 | 2021-04-24 | MMLSR2114764 |  | 0 | MLS Scope: Replacement of a Single A/C Unit or Heat Pump License Number: H00425 ¦ Scope Item: air conditioning (including condensers, evaporators, compressors)
010-150714-00 | 010-N241K-11800 | 2021-11-29 | PMLSR2147039 |  | 0 | MLS SCOPE: WATER HEATER REPLACEMENT
010-150714-00 | 010-N241K-11800 | 2019-11-07 | ALTR1911841 |  | 17000 | ALTER A 2 STY SINGLE FAM DWG BY INSTALLING INTERIOR PERIMETER DRAIN SUMP WELL AND PUMP. SEPARATE ELECTRIC REQUIRED FOR PUMP ELECTRIC IF NEEDED.MLS AND BY INSTALLING (7) CARBON FIBER WALL SUPPORTS.
010-150714-00 | 010-N241K-11800 | 2019-11-07 | EMEPR1922970 |  | 0 | BUILDING PERMIT/PLAN REVIEW: ALTR1911841 INSTALL ELECTRIC OUTLET FOR SUMP PUMP
010-150717-00 | 010-N241K-11500 | 2023-01-25 | RSWDR2304970 |  | 14100 | Remove existing shingle roof to deck and replace with new felt underlayment, ice barrier membrane at eave, necessary flashings, and new asphalt shingles. Work to comply with RCO chapter 9 & Manufacture installation instructions.Roof Info: SHINGLE TEAR OF
010-150718-00 | 010-N241K-11400 | 2020-10-23 | RSWDR2005513 |  | 9356 | REMOVE EXISTING SHINGLE ROOF TO DECK AND REPLACE WITH NEW FELT UNDERLAYMENT, ICE BARRIER MEMBRANE AT EAVE, NECESSARY FLASHINGS, AND NEW ASPHALT SHINGLES. WORK TO COMPLY WITH RCO CHAPTER 9 & MANUFACTURE INSTALLATION INSTRUCTIONS.ROOF INFO: SHINGLE TEAR OF
010-150718-00 | 010-N241K-11400 | 2023-10-24 | EMLSR2345319 |  | 0 | Building Permit/Plan Review: PLEX2337601 MLS Scope: Electric for Solar Photovoltaic (PV) System
010-150719-00 | 010-N241K-11300 | 2019-03-07 | MMLSR1904282 |  | 0 | MLS Scope: Replacement of a Single Furnace, A/C and/or Heat Pump License Number: H00425 ¦ Scope Item: air conditioning (including condensers, evaporators, compressors)
010-150722-00 | 010-N241K-11000 | 2020-09-21 | MMLSR2019420 |  | 0 | MLS SCOPE: REPLACEMENT OF A SINGLE FURNACE LICENSE NUMBER: H00425 ¦ SCOPE ITEM: FURNACES / AIR HANDLERS / RTUS
010-150723-00 | 010-N241K-10900 | 2021-06-04 | PMLSR2120899 |  | 0 | MLS Scope: Water Heater Replacement
010-150723-00 | 010-N241K-10900 | 2022-07-25 | MMEPR2229923 |  | 0 | MODIFY DUCT IN CRAWL SPACE; CA222754-R LICENSE NUMBER: H00140 ¦ SCOPE ITEM: DUCTWORK / DAMPERS
010-150724-00 | 010-N241K-10800 | 2024-11-18 | MMLSR2445777 |  | 0 | MLS SCOPE: REPLACEMENT OF A SINGLE FURNACE, A/C AND/OR HEAT PUMP LICENSE NUMBER: H01335 ¦ SCOPE ITEM: FURNACES / AIR HANDLERS / RTUS
010-150729-00 | 010-N241K-10300 | 2021-03-11 | RSWDR2108533 |  | 6974 | Remove existing shingle roof to deck and replace with new felt underlayment, ice barrier membrane at eave, necessary flashings, and new asphalt shingles. Work to comply with RCO chapter 9 & Manufacture installation instructions.Roof Info: Roof will repl
010-150730-00 | 010-N241K-10200 | 2023-02-16 | ALTR2307821 |  | 6224 | PLAN APPROVAL: FINAL REVIEWED FOR COMPLIANCE UNDER: 2019 RESIDENTIAL CODE OF OHIO USE/OCCUPANCY GROUP: 1, 2, 3 FAMILY DWELLING CONSTRUCTION TYPE: V-B DESCRIPTION OF WORK: ALTER A 1 STORY FRAMED, 1 FAMILY DWELLING BY INSTALLING 11 CARBON FIBER ST
010-150736-00 | 010-N241K-09600 | 2020-09-11 | MMLSR2018755 |  | 0 | MLS SCOPE: REPLACEMENT OF A SINGLE FURNACE, A/C AND/OR HEAT PUMP LICENSE NUMBER: H00140 ¦ SCOPE ITEM: FURNACES / AIR HANDLERS / RTUS
010-150741-00 | 010-N241K-09100 | 2019-09-05 | MMLSR1917910 |  | 0 | MLS SCOPE: REPLACEMENT OF A SINGLE FURNACE LICENSE NUMBER: H00316 ¦ SCOPE ITEM: FURNACES / AIR HANDLERS / RTUS
010-150744-00 | 010-N241K-08800 | 2020-09-22 | PMEPR2019581 |  | 0 | INSTALL ACRYLIC TUB LINER AND WALL SURROUND OVER EXISTING TUB AND WALL, REPLACE EXISTING VALVE FIXTURE (CONNECT TO EXISTING DRAIN AND EXISTING SUPPLY LINES)
010-150744-00 | 010-N241K-08800 | 2023-08-11 | EMEPR2334064 |  | 0 | Building Permit/Plan Review: PLEX2332226 Residential photovoltaic, roof mounted solar installation
010-150744-00 | 010-N241K-08800 | 2023-11-02 | EMLSR2346638 |  | 0 | BUILDING PERMIT/PLAN REVIEW: PLEX2345204 MLS SCOPE: ELECTRIC FOR SOLAR PHOTOVOLTAIC (PV) SYSTEM
010-150747-00 | 010-N241K-08500 | 2023-01-19 | PMLSR2304206 |  | 0 | MLS Scope: Water Heater Replacement
010-150750-00 | 010-N241K-08200 | 2023-09-07 | EMLSR2338247 |  | 0 | Building Permit/Plan Review: PLEX2337239 MLS Scope: Electric for Solar Photovoltaic (PV) System
010-150750-00 | 010-N241K-08200 | 2024-08-14 | EMEPR2433141 |  | 0 | Building Permit/Plan Review: PLEX2431581 9.2 kW residential solar system to be installed on roof
010-150750-00 | 010-N241K-08200 | 2024-05-01 | EMLSR2417739 |  | 0 | Building Permit/Plan Review: PLEX2416520 MLS Scope: Electric for Solar Photovoltaic (PV) System
010-150753-00 | 010-N241K-07900 | 2020-04-23 | RSWDR2001482 |  | 10000 | REMOVE EXISTING SHINGLE ROOF TO DECK AND REPLACE WITH NEW FELT UNDERLAYMENT, ICE BARRIER MEMBRANE AT EAVE, NECESSARY FLASHINGS, AND NEW ASPHALT SHINGLES. WORK TO COMPLY WITH RCO CHAPTER 9 & MANUFACTURE INSTALLATION INSTRUCTIONS.
010-150753-00 | 010-N241K-07900 | 2022-10-03 | MMLSR2239467 |  | 0 | MLS SCOPE: REPLACEMENT OF A SINGLE FURNACE LICENSE NUMBER: H00286 ¦ SCOPE ITEM: FURNACES / AIR HANDLERS / RTUS
010-150754-00 | 010-N241K-07800 | 2024-08-08 | PMEPI2432077 |  | 1 | INSTALL SUMP SYSTEM WITH 102 LNFT BASEMENT GUTTER
010-150757-00 | 010-N241K-07500 | 2019-04-21 | RSWDR1901652 |  | 8733 | Remove existing shingle roof to deck and replace with new felt underlayment, ice barrier membrane at eave, necessary flashings, and new asphalt shingles. Work to comply with RCO chapter 9 & Manufacture installation instructions.
010-150761-00 | 010-N241K-07100 | 2021-07-16 | RSWDR2127580 |  | 9496 | Remove existing shingle roof to deck and replace with new felt underlayment, ice barrier membrane at eave, necessary flashings, and new asphalt shingles. Work to comply with RCO chapter 9 & Manufacture installation instructions.Roof Info: Shingle tear-of
010-150765-00 | 010-N241K-06700 | 2022-01-20 | ALTR2204093 |  | 360 | PLAN APPROVAL: FINAL REVIEWED FOR COMPLIANCE UNDER: 2019 RESIDENTIAL CODE OF OHIO DESCRIPTION OF WORK: ALTER A 1 FAMILY DWELLING FULL BASEMENT, UNFINISHED, WATERPROOFED, BY REMOVING AND REPLACING OF DRYWALL AND FRAMED WALL AS NEEDED FOR INSTALLATI
010-150765-00 | 010-N241K-06700 | 2022-02-11 | EMEPR2206902 |  | 0 | BUILDING PERMIT/PLAN REVIEW: ALTR2204078 INSTALL ELECTRIC OUTLET IN BASEMENT FOR SUMP PUMP
010-150765-00 | 010-N241K-06700 | 2022-03-29 | ALTR2213130 |  | 9000 | PLAN APPROVAL: FINAL REVIEWED FOR COMPLIANCE UNDER: 2019 RESIDENTIAL CODE OF OHIO USE/OCCUPANCY GROUP: 1, 2, 3 FAMILY DWELLING CONSTRUCTION TYPE: V-B DESCRIPTION OF WORK: ALTER A 2 STORY FRAMED, 1 FAMILY DWELLING BY INSTALLING 4 WALL BRACES AND
010-150765-00 | 010-N241K-06700 | 2022-01-20 | ALTR2204078 |  | 21100 | PLAN APPROVAL: FINAL REVIEWED FOR COMPLIANCE UNDER: 2019 RESIDENTIAL CODE OF OHIO USE/OCCUPANCY GROUP: 1, 2, 3 FAMILY DWELLING CONSTRUCTION TYPE: V-B DESCRIPTION OF WORK: ALTER A 2 STORY FRAMED, 1 FAMILY DWELLING BY INSTALLING 0 CARBON FIBER STR
010-150766-00 | 010-N241K-06600 | 2019-07-03 | MMLSR1912820 |  | 0 | MLS SCOPE: REPLACEMENT OF A SINGLE A/C UNIT OR HEAT PUMP LICENSE NUMBER: H00578 ¦ SCOPE ITEM: AIR CONDITIONING (INCLUDING CONDENSERS, EVAPORATORS, COMPRESSORS)
010-150767-00 | 010-N241J-07200 | 2020-02-05 | PMLSR2002675 |  | 0 | MLS SCOPE: WATER HEATER REPLACEMENT
010-150767-00 | 010-N241J-07200 | 2024-04-01 | MMLSR2413574 |  | 0 | MLS Scope: Replacement of a Single Furnace, A/C and/or Heat Pump License Number: H00951 ¦ Scope Item: furnaces / air handlers / RTUs License Number: H00951 ¦ Scope Item: heat pumps / ground source heat pumps
010-150767-00 | 010-N241J-07200 | 2023-12-13 | RSWDR2351535 |  | 700 | Remove existing 1 window(s), 0 door(s) and replace with new. Work to comply with RCO 612, RCO 308, and RCO 113.6.1 with a U Value of 0.35 or Better.Windows Info: BATHROOM WINDOW
010-150768-00 | 010-N241J-07100 | 2021-06-10 | MMLSR2121769 |  | 0 | MLS Scope: Replacement of a Single Furnace, A/C and/or Heat Pump License Number: H00150 ¦ Scope Item: furnaces / air handlers / RTUs
010-150769-00 | 010-N241J-07000 | 2024-08-21 | MMLSR2434195 |  | 0 | MLS SCOPE: REPLACEMENT OF A SINGLE A/C UNIT OR HEAT PUMP LICENSE NUMBER: H00056 ¦ SCOPE ITEM: AIR CONDITIONING (INCLUDING CONDENSERS, EVAPORATORS, COMPRESSORS)
010-150772-00 | 010-N241J-06700 | 2024-09-13 | MMLSR2437198 |  | 0 | MLS Scope: Replacement of a Single Furnace, A/C and/or Heat Pump License Number: H00425 ¦ Scope Item: air conditioning (including condensers, evaporators, compressors)
010-150773-00 | 010-N241J-06600 | 2020-09-08 | RSWDR2004441 |  | 7000 | REMOVE EXISTING SHINGLE ROOF TO DECK AND REPLACE WITH NEW FELT UNDERLAYMENT, ICE BARRIER MEMBRANE AT EAVE, NECESSARY FLASHINGS, AND NEW ASPHALT SHINGLES. WORK TO COMPLY WITH RCO CHAPTER 9 & MANUFACTURE INSTALLATION INSTRUCTIONS.
010-150773-00 | 010-N241J-06600 | 2020-08-27 | MMLSR2017624 |  | 0 | MLS SCOPE: REPLACEMENT OF A SINGLE FURNACE, A/C AND/OR HEAT PUMP LICENSE NUMBER: H00124 ¦ SCOPE ITEM: AIR CONDITIONING (INCLUDING CONDENSERS, EVAPORATORS, COMPRESSORS)
010-150774-00 | 010-N241J-06500 | 2019-12-18 | PMLSR1926181 |  | 0 | MLS SCOPE: WATER HEATER REPLACEMENT
010-150775-00 | 010-N241J-06400 | 2019-06-03 | RSWDR1902598 |  | 2963 | REMOVE EXISTING SHINGLE ROOF TO DECK AND REPLACE WITH NEW FELT UNDERLAYMENT, ICE BARRIER MEMBRANE AT EAVE, NECESSARY FLASHINGS, AND NEW ASPHALT SHINGLES. WORK TO COMPLY WITH RCO CHAPTER 9 & MANUFACTURE INSTALLATION INSTRUCTIONS.ROOF INFO: SHINGLE TEAR OF
010-150784-00 | 010-N241J-05500 | 2021-10-05 | MMLSR2139401 |  | 0 | MLS Scope: Replacement of a Single Furnace License Number: H00266 ¦ Scope Item: furnaces / air handlers / RTUs
010-150787-00 | 010-N241J-05200 | 2020-04-30 | RSWDR2001566 |  | 16426 | REMOVE EXISTING SHINGLE ROOF TO DECK AND REPLACE WITH NEW FELT UNDERLAYMENT, ICE BARRIER MEMBRANE AT EAVE, NECESSARY FLASHINGS, AND NEW ASPHALT SHINGLES. WORK TO COMPLY WITH RCO CHAPTER 9 & MANUFACTURE INSTALLATION INSTRUCTIONS.ROOF INFO: REMOVE AND REPL
010-150787-00 | 010-N241J-05200 | 2022-04-11 | PMLSR2214983 |  | 0 | MLS SCOPE: WATER HEATER REPLACEMENT
010-150791-00 | 010-N241J-04800 | 2019-11-08 | MMLSR1923092 |  | 0 | MLS SCOPE: REPLACEMENT OF A SINGLE FURNACE LICENSE NUMBER: H00543 ¦ SCOPE ITEM: FURNACES / AIR HANDLERS / RTUS
010-150793-00 | 010-N241J-04600 | 2021-03-16 | ALTR2109301 |  | 4360 | Plan Approval: Final Reviewed For Compliance Under: 2019 Residential Code Of Ohio Use/Occupancy Group: 1, 2, 3 Family Dwelling Construction Type: V-B Description Of Work: Alter a 2 Story Framed, 1 Family Dwelling by installing 12 Carbon Fiber St
010-150793-00 | 010-N241J-04600 | 2021-01-21 | RSWDR2102301 |  | 9144 | Remove existing shingle roof to deck and replace with new felt underlayment, ice barrier membrane at eave, necessary flashings, and new asphalt shingles. Work to comply with RCO chapter 9 & Manufacture installation instructions.Roof Info: Shingle tear of
010-150794-00 | 010-N241J-04500 | 2021-02-25 | RSWDR2106910 |  | 6900 | Remove existing shingle roof to deck and replace with new felt underlayment, ice barrier membrane at eave, necessary flashings, and new asphalt shingles. Work to comply with RCO chapter 9 & Manufacture installation instructions.
010-150797-00 | 010-N241J-04200 | 2023-10-03 | RSWDR2341953 |  | 28009 | Remove existing exterior wall covering system and replace with new exterior siding over an approved water-resistive barrier. Work to comply with RCO 703.Siding Info: Remove and replace vinyl siding. Install new moisture barrier and new vinyl siding. Re
010-150809-00 | 010-N241J-03000 | 2023-08-08 | RSWDR2333449 |  | 313 | Remove existing 0 window(s), 1 door(s) and replace with new. Work to comply with RCO 612, RCO 308, and RCO 113.6.1 with a U Value of 0.35 or Better.
010-150817-00 | 010-N241J-00800 | 2023-08-24 | PMEPR2336136 |  | 0 | REMOVE AND REPLACE UP TO 5 FEET OF STACK, BREAKUP FLOOR AT BASE OF CLEANOUT CUT AND REMOVE CLEANOUT 2 BANDS NEW CLEANOUT FACE THE CLEANOUT OPENING IN BETWEEN THE STEPS AND WATER HEATER INSTEAD OF IT FACING THE BACK OF THE WATER HEATER. USING PVC APPROVED
010-150817-00 | 010-N241J-00800 | 2023-08-03 | EMLSR2332827 |  | 0 | BUILDING PERMIT/PLAN REVIEW: PLEX2332452 MLS SCOPE: ELECTRIC FOR SOLAR PHOTOVOLTAIC (PV) SYSTEM
010-150828-00 | 010-N241J-01800 | 2020-04-22 | RSWDR2001462 |  | 9631 | REMOVE EXISTING SHINGLE ROOF TO DECK AND REPLACE WITH NEW FELT UNDERLAYMENT, ICE BARRIER MEMBRANE AT EAVE, NECESSARY FLASHINGS, AND NEW ASPHALT SHINGLES. WORK TO COMPLY WITH RCO CHAPTER 9 & MANUFACTURE INSTALLATION INSTRUCTIONS.ROOF INFO: SHINGLE TEAR OF
010-150828-00 | 010-N241J-01800 | 2021-04-27 | MMLSR2115054 |  | 0 | MLS Scope: Replacement of a Single Furnace, A/C and/or Heat Pump License Number: H00425 ¦ Scope Item: air conditioning (including condensers, evaporators, compressors)
010-150830-00 | 010-N241J-01600 | 2023-02-14 | MMLSR2307576 |  | 0 | MLS Scope: Replacement of a Single Furnace License Number: H00169 ¦ Scope Item: furnaces / air handlers / RTUs
010-150831-00 | 010-N241J-01500 | 2023-04-26 | EMLSR2317343 |  | 0 | Building Permit/Plan Review: PLEX2313289 MLS Scope: Electric for Solar Photovoltaic (PV) System
010-150835-00 | 010-N241J-02500 | 2023-10-12 | RSWDR2343417 |  | 15000 | REMOVE EXISTING SHINGLE ROOF TO DECK AND REPLACE WITH NEW FELT UNDERLAYMENT, ICE BARRIER MEMBRANE AT EAVE, NECESSARY FLASHINGS, AND NEW ASPHALT SHINGLES. WORK TO COMPLY WITH RCO CHAPTER 9 & MANUFACTURE INSTALLATION INSTRUCTIONS.
010-150835-00 | 010-N241J-02500 | 2023-08-09 | MMLSR2333710 |  | 0 | MLS SCOPE: REPLACEMENT OF A SINGLE FURNACE LICENSE NUMBER: H01127 ¦ SCOPE ITEM: FURNACES / AIR HANDLERS / RTUS
010-150836-00 | 010-N241J-02400 | 2023-09-12 | RSWDR2338850 |  | 18846 | Remove existing exterior wall covering system and replace with new exterior siding over an approved water-resistive barrier. Work to comply with RCO 703. Remove existing shingle roof to deck and replace with new felt underlayment, ice barrier membrane
010-150838-00 | 010-N241J-02200 | 2023-08-18 | EMEPR2335254 |  | 0 | Building Permit/Plan Review: PLEX2332061 Residential photovoltaic, roof mounted solar installation
010-150843-00 | 010-N108KK-17900 | 2024-06-17 | ALTR2424801 |  | 10000 | Plan Approval: Final Reviewed For Compliance Under: 2019 Residential Code Of Ohio Use/Occupancy Group: 1, 2, 3 Family Dwelling Construction Type: V-B Description Of Work: Alter a 1 Story Framed, 1 Family Dwelling by removing and replacing existi
010-150846-00 | 010-N108KK-18200 | 2019-08-15 | MMLSR1916364 |  | 0 | MLS SCOPE: REPLACEMENT OF A SINGLE FURNACE, A/C AND/OR HEAT PUMP LICENSE NUMBER: H00032 ¦ SCOPE ITEM: AIR CONDITIONING (INCLUDING CONDENSERS, EVAPORATORS, COMPRESSORS)
010-150847-00 | 010-N108KK-18300 | 2019-04-01 | ALTR1902849 |  | 2000 | ALT 2 STY SFD BY INSTALLING (5) CARBON FIBER WALL SUPPORTS
010-150850-00 | 010-N108KK-18600 | 2024-07-10 | RSWDR2428335 |  | 9186 | Remove existing exterior wall covering system and replace with new exterior siding over an approved water-resistive barrier. Work to comply with RCO 703.Siding Info: REMOVE OLD FIBER LAP SIDING AND INSTALL NEW VINYL SIDING WITH HOUSE WRAP
010-150852-00 | 010-N108KK-18800 | 2024-06-02 | MMLSR2422429 |  | 0 | MLS SCOPE: REPLACEMENT OF A SINGLE FURNACE, A/C AND/OR HEAT PUMP LICENSE NUMBER: H00150 ¦ SCOPE ITEM: FURNACES / AIR HANDLERS / RTUS
010-150853-00 | 010-N108KK-18900 | 2023-08-09 | MMLSR2333816 |  | 0 | MLS SCOPE: REPLACEMENT OF A SINGLE A/C UNIT OR HEAT PUMP LICENSE NUMBER: H00855 ¦ SCOPE ITEM: AIR CONDITIONING (INCLUDING CONDENSERS, EVAPORATORS, COMPRESSORS)
010-150856-00 | 010-N108KK-19200 | 2019-09-24 | PMEPR1919303 |  | 0 | BUILDING PERMIT/PLAN REVIEW: DMGR1909142 REPLACE PLUMBING FOR KITCHEN SINK
010-150856-00 | 010-N108KK-19200 | 2019-09-30 | EMEPR1919810 |  | 0 | BUILDING PERMIT/PLAN REVIEW: DMGR1909142 REWIRE DAMAGED AREA KITCHEN AND SIDE DOOR COMPLETION OF THE WORK DESCRIBED ON THIS PERMIT DOES NOT COMPLY BUILDING ORDER # UNSF1900039 OR ANY OTHER BUILDING ORDER ASSOCIATED WITH THIS PARCEL. BCS/093019.
010-150856-00 | 010-N108KK-19200 | 2019-09-03 | DMGR1909142 |  | 40000 | PLAN APPROVAL: FINAL REVIEWED FOR COMPLIANCE UNDER: 2019 RESIDENTIAL CODE OF OHIO USE/OCCUPANCY GROUP: 1, 2, 3 FAMILY DWELLING CONSTRUCTION TYPE: V-B DESCRIPTION OF WORK: ALTER A 2 STORY FRAMED, 2 FAMILY DWELLING BY REMOVING AND REPLACING VEHICL
010-150856-00 | 010-N108KK-19200 | 2019-12-05 | DECKR1912907 |  | 10000 | DECK
010-150875-00 | 010-N108T-22000 | 2022-06-21 | RSWDR2225166 |  | 19965 | REMOVE EXISTING 16 WINDOW(S), 0 DOOR(S) AND REPLACE WITH NEW. WORK TO COMPLY WITH RCO 612, RCO 308, AND RCO 113.6.1 WITH A U VALUE OF 0.35 OR BETTER.WINDOWS INFO: REMOVE EXISTING 16 WINDOW(S), 0 DOOR(S) AND REPLACE WITH NEW. WORK TO COMPLY WITH RCO 612,
010-150876-00 | 010-N108T-15800 | 2024-02-05 |  |  | 30804 | KITCHEN REMODEL
010-150876-00 | 010-N108T-15800 | 2023-10-04 | DMGR2342257 |  | 30804 | PLAN APPROVAL: FINAL REVIEWED FOR COMPLIANCE UNDER: 2019 RESIDENTIAL CODE OF OHIO USE/OCCUPANCY GROUP: 1, 2, 3 FAMILY DWELLING CONSTRUCTION TYPE: V-B DESCRIPTION OF WORK: ALTER A 1.5 STORY FRAMED, 1 FAMILY DWELLING TO REPLACE KITCHEN/DINING DRY
010-150876-00 | 010-N108T-15800 | 2023-12-05 | EMEPR2350597 |  | 0 | Building Permit/Plan Review: DMGR2342257 Replace panel and update grounding
010-150879-00 | 010-N108T-16100 | 2023-12-06 | ALTR2350705 |  | 26000 | Plan Approval: Final Reviewed For Compliance Under: 2019 Residential Code Of Ohio Description Of Work: Alter a 2 Story Frame, 1 Family Dwelling by renovating existing half-bathroom by reconfiguring layout and adding laundry per approved plans. Electr
010-150879-00 | 010-N108T-16100 | 2024-01-30 | EMEPR2405336 |  | 0 | Building Permit/Plan Review: ALTR2350705 Bathroom remodel
010-150879-00 | 010-N108T-16100 | 2024-02-12 | MMEPR2406903 |  | 0 | Building Permit/Plan Review: ALTR2350705 install dryer vent License Number: H00435 ¦ Scope Item: ductwork / dampers
010-150879-00 | 010-N108T-16100 | 2024-01-25 | PMEPR2404787 |  | 0 | Building Permit/Plan Review: ALTR2350705 REMODEL HALF BATH AND ADD LAUNDRY BOX.
010-150879-00 | 010-N108T-16100 | 2020-08-31 | EMEPR2017931 |  | 0 | BUILDING PERMIT/PLAN REVIEW: ALTR2007579 KITCHEN REMODEL 9 CAN LIGHTS 7 COUNTER TOP OUTLETS. 5 NEW SWITCHES. NEW MICROWAVE CIRCUIT, NEW FRIDGE CIRCUIT. TOTAL # OF DEVICES 23
010-150879-00 | 010-N108T-16100 | 2020-08-13 | ALTR2007579 |  | 42000 | PLAN APPROVAL: FINAL REVIEWED FOR COMPLIANCE UNDER: 2019 RESIDENTIAL CODE OF OHIO USE/OCCUPANCY GROUP: 1, 2, 3 FAMILY DWELLING CONSTRUCTION TYPE: V-B DESCRIPTION OF WORK: ALTER A 2 STORY FRAMED, 1 FAMILY DWELLING: SCOPE OF WORK IS TO REMODEL TH
010-150879-00 | 010-N108T-16100 | 2023-07-10 | MMLSR2328432 |  | 0 | MLS Scope: Replacement of a Single A/C Unit or Heat Pump License Number: H00150 ¦ Scope Item: furnaces / air handlers / RTUs
010-150880-00 | 010-N108T-16200 | 2021-03-22 | MMLSR2109911 |  | 0 | MLS Scope: Replacement of a Single Furnace, A/C and/or Heat Pump License Number: H00150 ¦ Scope Item: furnaces / air handlers / RTUs
010-150880-00 | 010-N108T-16200 | 2023-04-07 | EMEPR2314688 |  | 0 | REPLACE 200 AMP PANEL
010-150882-00 | 010-N108T-16400 | 2022-03-08 | MMLSR2209981 |  | 0 | MLS SCOPE: REPLACEMENT OF A SINGLE FURNACE, A/C AND/OR HEAT PUMP LICENSE NUMBER: H00150 ¦ SCOPE ITEM: FURNACES / AIR HANDLERS / RTUS
010-150884-00 | 010-N108T-16600 | 2021-08-09 | MMLSR2131092 |  | 0 | MLS Scope: Replacement of a Single Furnace License Number: H00381 ¦ Scope Item: furnaces / air handlers / RTUs
010-150884-00 | 010-N108T-16600 | 2021-01-14 | RSWDR2100116 |  | 2723 | Remove existing 11 window(s), 0 door(s) and replace with new. Work to comply with RCO 612, RCO 308, and RCO 113.6.1 with a U Value of 0.35 or Better.
010-150886-00 | 010-N108T-16800 | 2021-07-15 | RSWDR2127477 |  | 10400 | Remove existing shingle roof to deck and replace with new felt underlayment, ice barrier membrane at eave, necessary flashings, and new asphalt shingles. Work to comply with RCO chapter 9 & Manufacture installation instructions.
010-150892-00 | 010-N108T-17400 | 2020-03-05 | ALTR2002375 |  | 2000 | PLAN APPROVAL: FINAL REVIEWED FOR COMPLIANCE UNDER: 2019 RESIDENTIAL CODE OF OHIO USE/OCCUPANCY GROUP: 1, 2, 3 FAMILY DWELLING CONSTRUCTION TYPE: V-B DESCRIPTION OF WORK: ALTER A 2 STORY FRAMED, 1 FAMILY DWELLING BY REMOVING SOFFIT IN KITCHEN AN
010-150892-00 | 010-N108T-17400 | 2020-03-05 | EMEPR2004899 |  | 0 | BUILDING PERMIT/PLAN REVIEW: ALTR2002375 ELECTRIC PER PLANS
010-150892-00 | 010-N108T-17400 | 2022-02-03 | RSWDR2205983 |  | 905 | REMOVE EXISTING 3 WINDOW(S), 0 DOOR(S) AND REPLACE WITH NEW. WORK TO COMPLY WITH RCO 612, RCO 308, AND RCO 113.6.1 WITH A U VALUE OF 0.35 OR BETTER.
010-150893-00 | 010-N108T-17500 | 2022-01-04 | MMLSR2202157 |  | 0 | MLS SCOPE: REPLACEMENT OF A SINGLE FURNACE LICENSE NUMBER: H00169 ¦ SCOPE ITEM: FURNACES / AIR HANDLERS / RTUS
010-150900-00 | 010-N108T-18200 | 2020-06-23 | EMLSR2012302 |  | 0 | BUILDING PERMIT/PLAN REVIEW: PLEX2004936 MLS SCOPE: ELECTRIC FOR SOLAR PHOTOVOLTAIC (PV) SYSTEM
010-150900-00 | 010-N108T-18200 | 2020-07-01 | EMLSR2013045 |  | 0 | BUILDING PERMIT/PLAN REVIEW: PLEX2004936 MLS SCOPE: ELECTRIC FOR SOLAR PHOTOVOLTAIC (PV) SYSTEM
010-150900-00 | 010-N108T-18200 | 2020-05-04 | RSWDR2001646 |  | 4698 | REMOVE EXISTING 0 WINDOW(S), 2 DOOR(S) AND REPLACE WITH NEW. WORK TO COMPLY WITH RCO 612, RCO 308, AND RCO 113.6.1 WITH A U VALUE OF 0.35 OR BETTER.
010-150901-00 | 010-N108T-18300 | 2019-06-20 | RSWDR1903000 |  | 13000 | Remove existing shingle roof to deck and replace with new felt underlayment, ice barrier membrane at eave, necessary flashings, and new asphalt shingles. Work to comply with RCO chapter 9 & Manufacture installation instructions.
010-150901-00 | 010-N108T-18300 | 2021-10-25 | MMLSR2142121 |  | 0 | MLS Scope: Replacement of a Single Furnace, A/C and/or Heat Pump License Number: H00855 ¦ Scope Item: air conditioning (including condensers, evaporators, compressors) License Number: H00855 ¦ Scope Item: furnaces / air handlers / RTUs
010-150901-00 | 010-N108T-18300 | 2023-10-31 | PMLSR2346181 |  | 0 | MLS Scope: Water Heater Replacement
010-150902-00 | 010-N108T-18400 | 2024-11-20 | MMLSR2446087 |  | 0 | MLS SCOPE: REPLACEMENT OF A SINGLE FURNACE, A/C AND/OR HEAT PUMP LICENSE NUMBER: H00425 ¦ SCOPE ITEM: AIR CONDITIONING (INCLUDING CONDENSERS, EVAPORATORS, COMPRESSORS)
010-150902-00 | 010-N108T-18400 | 2021-11-15 | PMLSR2145347 |  | 0 | MLS SCOPE: WATER HEATER REPLACEMENT
010-150903-00 | 010-N108T-18500 | 2019-01-04 | ALTR1900070 |  | 16120 | ALTER SINGLE STORY SINGLE FAMILY DWLG BY INSTALLING INTERIOR PERIMETER DRAIN SUMP WELL AND PUMP. SEPARATE ELECTRIC PERMIT REQUIRED FOR PUMP ELECTRIC IF NEEDED.
010-150903-00 | 010-N108T-18500 | 2022-10-21 | RSWDR2242575 |  | 14500 | REMOVE EXISTING SHINGLE ROOF TO DECK AND REPLACE WITH NEW FELT UNDERLAYMENT, ICE BARRIER MEMBRANE AT EAVE, NECESSARY FLASHINGS, AND NEW ASPHALT SHINGLES. WORK TO COMPLY WITH RCO CHAPTER 9 & MANUFACTURE INSTALLATION INSTRUCTIONS.
010-150907-00 | 010-N108T-18900 | 2024-06-17 | MMLSR2424730 |  | 0 | MLS SCOPE: REPLACEMENT OF A SINGLE FURNACE, A/C AND/OR HEAT PUMP LICENSE NUMBER: H01127 ¦ SCOPE ITEM: FURNACES / AIR HANDLERS / RTUS
010-150909-00 | 010-N108T-19100 | 2023-04-10 | RSWDR2314876 |  | 10800 | Remove existing shingle roof to deck and replace with new felt underlayment, ice barrier membrane at eave, necessary flashings, and new asphalt shingles. Work to comply with RCO chapter 9 & Manufacture installation instructions.Roof Info: Remove old Asph
010-150912-00 | 010-N108T-19400 | 2022-08-29 | PMLSR2234891 |  | 0 | MLS SCOPE: WATER HEATER REPLACEMENT
010-150913-00 | 010-N108T-19500 | 2021-02-10 | MMLSR2104798 |  | 0 | MLS Scope: Replacement of a Single Furnace License Number: H00124 ¦ Scope Item: furnaces / air handlers / RTUs
010-150915-00 | 010-N108T-19700 | 2022-10-19 | PMLSR2242062 |  | 0 | MLS SCOPE: WATER HEATER REPLACEMENT
010-150918-00 | 010-N108T-20000 | 2021-06-21 | MMLSR2123377 |  | 0 | MLS Scope: Replacement of a Single A/C Unit or Heat Pump License Number: H00846 ¦ Scope Item: furnaces / air handlers / RTUs
010-150919-00 | 010-N108T-20100 | 2021-01-27 | PMLSR2103095 |  | 0 | MLS Scope: Water Heater Replacement
010-150919-00 | 010-N108T-20100 | 2021-10-14 | RSWDR2140756 |  | 18807 | Remove existing 17 window(s), 0 door(s) and replace with new. Work to comply with RCO 612, RCO 308, and RCO 113.6.1 with a U Value of 0.35 or Better.Windows Info: Remove and replace 17 windows. Like w/like, no changes.
010-150920-00 | 010-N108T-13900 | 2021-10-25 | PMEPR2142180 |  | 0 | Stack repair with cleanout up to 20 feet of sanitary line using pvc plastic pipe and fittings
010-150921-00 | 010-N108T-14000 | 2024-11-08 | MMLSR2444661 |  | 0 | MLS SCOPE: REPLACEMENT OF A SINGLE FURNACE LICENSE NUMBER: H00150 ¦ SCOPE ITEM: FURNACES / AIR HANDLERS / RTUS
010-150923-00 | 010-N108T-14200 | 2022-05-20 | PMLSR2220547 |  | 0 | MLS SCOPE: WATER HEATER REPLACEMENT
010-150923-00 | 010-N108T-14200 | 2021-11-10 | MMLSR2144661 |  | 0 | MLS SCOPE: REPLACEMENT OF A SINGLE FURNACE, A/C AND/OR HEAT PUMP LICENSE NUMBER: H00150 ¦ SCOPE ITEM: FURNACES / AIR HANDLERS / RTUS
010-150923-00 | 010-N108T-14200 | 2021-06-30 | RSWDR2125043 |  | 3970 | Remove existing exterior wall covering system and replace with new exterior siding over an approved water-resistive barrier. Work to comply with RCO 703.Siding Info: Install Shake over wood siding on gable end, front porch and section above garage.
010-150924-00 | 010-N108T-14300 | 2021-11-24 | PMLSR2146665 |  | 0 | MLS SCOPE: WATER HEATER REPLACEMENT
010-150924-00 | 010-N108T-14300 | 2021-11-24 | MMLSR2146637 |  | 0 | MLS SCOPE: REPLACEMENT OF A SINGLE FURNACE, A/C AND/OR HEAT PUMP LICENSE NUMBER: H00150 ¦ SCOPE ITEM: FURNACES / AIR HANDLERS / RTUS
010-150926-00 | 010-N108T-14500 | 2019-12-11 | RSWDR1906322 |  | 11953 | REMOVE EXISTING SHINGLE ROOF TO DECK AND REPLACE WITH NEW FELT UNDERLAYMENT, ICE BARRIER MEMBRANE AT EAVE, NECESSARY FLASHINGS, AND NEW ASPHALT SHINGLES. WORK TO COMPLY WITH RCO CHAPTER 9 & MANUFACTURE INSTALLATION INSTRUCTIONS.
010-150926-00 | 010-N108T-14500 | 2019-11-27 | RSWDR1906120 |  | 4000 | REMOVE EXISTING EXTERIOR WALL COVERING SYSTEM AND REPLACE WITH NEW EXTERIOR SIDING OVER AN APPROVED WATER-RESISTIVE BARRIER. WORK TO COMPLY WITH RCO 703.
010-150926-00 | 010-N108T-14500 | 2022-07-18 | MMLSR2228807 |  | 0 | MLS SCOPE: REPLACEMENT OF A SINGLE FURNACE, A/C AND/OR HEAT PUMP LICENSE NUMBER: H00169 ¦ SCOPE ITEM: AIR CONDITIONING (INCLUDING CONDENSERS, EVAPORATORS, COMPRESSORS)
010-150926-00 | 010-N108T-14500 | 2020-12-16 | RSWDR2006477 |  | 14515 | Remove existing exterior wall covering system and replace with new exterior siding over an approved water-resistive barrier. Work to comply with RCO 703.
010-150927-00 | 010-N108T-14600 | 2020-09-23 | PMEPR2019628 |  | 0 | REPAIR BROKEN CAST UNDER BASEMENT CONCRETE REPLACING WITH CODE APPROVED PIPE AND FITTINGS
010-150932-00 | 010-N108T-15100 | 2020-07-22 | ALTR2006608 |  | 10700 | PLAN APPROVAL: FINAL REVIEWED FOR COMPLIANCE UNDER: 2019 RESIDENTIAL CODE OF OHIO USE/OCCUPANCY GROUP: 1, 2, 3 FAMILY DWELLING CONSTRUCTION TYPE: V-B DESCRIPTION OF WORK: ALTER A 1 STORY FRAMED, 1 FAMILY DWELLING BY INSTALLING 6 CARBON FIBER STR
010-150932-00 | 010-N108T-15100 | 2022-03-23 | MMLSR2212299 |  | 0 | MLS SCOPE: REPLACEMENT OF A SINGLE A/C UNIT OR HEAT PUMP LICENSE NUMBER: H00287 ¦ SCOPE ITEM: AIR CONDITIONING (INCLUDING CONDENSERS, EVAPORATORS, COMPRESSORS)
010-150932-00 | 010-N108T-15100 | 2020-08-05 | EMEPR2015832 |  | 0 | BUILDING PERMIT/PLAN REVIEW: ALTR2006608 INSTALL ELECTRICAL OUTLET FOR SUMP PUMP.
010-150932-00 | 010-N108T-15100 | 2019-03-14 | ALTR1902114 |  | 2600 | ALT 2 STY SFD BY INSTALLING (5) 4X13 STEEL I-BEAMS
010-150936-00 | 010-N108T-15500 | 2024-04-15 | PMLSR2415381 |  | 0 | MLS SCOPE: WATER HEATER REPLACEMENT
010-150937-00 | 010-N108T-15600 | 2019-08-21 | MMLSR1916857 |  | 0 | MLS SCOPE: REPLACEMENT OF A SINGLE FURNACE, A/C AND/OR HEAT PUMP LICENSE NUMBER: H00140 ¦ SCOPE ITEM: FURNACES / AIR HANDLERS / RTUS
010-150938-00 | 010-N108T-15700 | 2021-10-28 | MMLSR2142926 |  | 0 | MLS Scope: Replacement of a Single Furnace License Number: H01005 ¦ Scope Item: furnaces / air handlers / RTUs
010-150939-00 | 010-N108T-13100 | 2020-07-21 | RSWDR2003372 |  | 5000 | REMOVE EXISTING SHINGLE ROOF TO DECK AND REPLACE WITH NEW FELT UNDERLAYMENT, ICE BARRIER MEMBRANE AT EAVE, NECESSARY FLASHINGS, AND NEW ASPHALT SHINGLES. WORK TO COMPLY WITH RCO CHAPTER 9 & MANUFACTURE INSTALLATION INSTRUCTIONS.ROOF INFO: RESIDENTIAL RE
010-150940-00 | 010-N108T-13200 | 2023-04-11 | PMLSR2314995 |  | 0 | MLS Scope: Water Heater Replacement
010-150941-00 | 010-N108T-13300 | 2022-04-07 | RSWDR2214601 |  | 14316 | REMOVE EXISTING SHINGLE ROOF TO DECK AND REPLACE WITH NEW FELT UNDERLAYMENT, ICE BARRIER MEMBRANE AT EAVE, NECESSARY FLASHINGS, AND NEW ASPHALT SHINGLES. WORK TO COMPLY WITH RCO CHAPTER 9 & MANUFACTURE INSTALLATION INSTRUCTIONS.
010-150941-00 | 010-N108T-13300 | 2021-07-23 | RSWDR2128740 |  | 11300 | REMOVE EXISTING 13 WINDOW(S), 0 DOOR(S) AND REPLACE WITH NEW. WORK TO COMPLY WITH RCO 612, RCO 308, AND RCO 113.6.1 WITH A U VALUE OF 0.35 OR BETTER.WINDOWS INFO: REMOVING OF 13 WINDOWS AND REPLACING WITH 13 VINYL WINDOWS. SAME LOCATION. LIKE FOR LIKE
010-150941-00 | 010-N108T-13300 | 2024-01-23 | MMLSR2404412 |  | 0 | MLS SCOPE: REPLACEMENT OF A SINGLE FURNACE LICENSE NUMBER: H00150 ¦ SCOPE ITEM: FURNACES / AIR HANDLERS / RTUS
010-150942-00 | 010-N108T-13400 | 2020-10-05 | RSWDR2005044 |  | 11500 | REMOVE EXISTING SHINGLE ROOF TO DECK AND REPLACE WITH NEW FELT UNDERLAYMENT, ICE BARRIER MEMBRANE AT EAVE, NECESSARY FLASHINGS, AND NEW ASPHALT SHINGLES. WORK TO COMPLY WITH RCO CHAPTER 9 & MANUFACTURE INSTALLATION INSTRUCTIONS.ROOF INFO: HOUSE REQUIRES
010-150942-00 | 010-N108T-13400 | 2021-07-27 | MMLSR2129293 |  | 0 | MLS Scope: Replacement of a Single A/C Unit or Heat Pump License Number: H00287 ¦ Scope Item: air conditioning (including condensers, evaporators, compressors)
010-150942-00 | 010-N108T-13400 | 2019-05-13 | MMLSR1908937 |  | 0 | MLS Scope: Replacement of a Single Furnace License Number: H00316 ¦ Scope Item: furnaces / air handlers / RTUs
010-150943-00 | 010-N108T-13500 | 2021-02-22 | PMLSR2106120 |  | 0 | MLS Scope: Water Heater Replacement
010-150943-00 | 010-N108T-13500 | 2020-09-15 | RSWDR2004614 |  | 15000 | REMOVE EXISTING SHINGLE ROOF TO DECK AND REPLACE WITH NEW FELT UNDERLAYMENT, ICE BARRIER MEMBRANE AT EAVE, NECESSARY FLASHINGS, AND NEW ASPHALT SHINGLES. WORK TO COMPLY WITH RCO CHAPTER 9 & MANUFACTURE INSTALLATION INSTRUCTIONS.ROOF INFO: ROOF BEYOND REP
010-150945-00 | 010-N108T-13700 | 2020-12-30 | MMLSR2026994 |  | 0 | MLS Scope: Replacement of a Single Furnace License Number: H00951 ¦ Scope Item: furnaces / air handlers / RTUs
010-150945-00 | 010-N108T-13700 | 2022-11-02 | RSWDR2244109 |  | 24624 | Remove existing shingle roof to deck and replace with new felt underlayment, ice barrier membrane at eave, necessary flashings, and new asphalt shingles. Work to comply with RCO chapter 9 & Manufacture installation instructions.Roof Info: TPO on flat roo
010-150946-00 | 010-N108T-13800 | 2024-09-11 | MMLSR2436833 |  | 0 | MLS Scope: Replacement of a Single A/C Unit or Heat Pump License Number: H01127 ¦ Scope Item: air conditioning (including condensers, evaporators, compressors)
010-150954-00 | 010-N108FF-01300 | 2023-11-21 | RSWDR2349107 |  | 7823 | REMOVE EXISTING SHINGLE ROOF TO DECK AND REPLACE WITH NEW FELT UNDERLAYMENT, ICE BARRIER MEMBRANE AT EAVE, NECESSARY FLASHINGS, AND NEW ASPHALT SHINGLES. WORK TO COMPLY WITH RCO CHAPTER 9 & MANUFACTURE INSTALLATION INSTRUCTIONS.ROOF INFO: REMOVE EXISTING
010-150956-00 | 010-N108FF-01500 | 2020-04-28 | MMEPR2008037 |  | 0 | REWORK GAS LINES FOR FURNACE TO BE MOVED TO A NEW LOCATION LICENSE NUMBER: P00343 ¦ SCOPE ITEM: FUEL GAS OR LP GAS
010-150956-00 | 010-N108FF-01500 | 2020-04-28 | PMLSR2008036 |  | 0 | MLS SCOPE: WATER HEATER REPLACEMENT
010-150958-00 | 010-N108FF-01700 | 2021-06-24 | RSWDR2124135 |  | 490 | Remove existing 0 window(s), 2 door(s) and replace with new. Work to comply with RCO 612, RCO 308, and RCO 113.6.1 with a U Value of 0.35 or Better.
010-150959-00 | 010-N108FF-01801 | 2021-09-23 | MMLSR2137736 |  | 0 | MLS Scope: Replacement of a Single Furnace, A/C and/or Heat Pump License Number: H00589 ¦ Scope Item: air conditioning (including condensers, evaporators, compressors)
010-150959-00 | 010-N108FF-01801 | 2019-02-28 | PMLSR1903810 |  | 0 | MLS Scope: Water Heater Replacement
010-150963-00 | 010-N108FF-02200 | 2023-11-03 | MMLSR2346855 |  | 0 | MLS Scope: Replacement of a Single Furnace, A/C and/or Heat Pump License Number: H01263 ¦ Scope Item: air conditioning (including condensers, evaporators, compressors)
010-150963-00 | 010-N108FF-02200 | 2023-11-02 | MMLSR2346623 |  | 0 | MLS Scope: Replacement of a Single Furnace License Number: H01263 ¦ Scope Item: furnaces / air handlers / RTUs
010-150966-00 | 010-N108FF-02500 | 2019-01-31 | EMEPR1902104 |  | 0 | UPGRADE SERVICE TO 200 AMPS
010-150967-00 | 010-N108FF-02600 | 2021-10-06 | PMLSR2139536 |  | 0 | MLS Scope: Water Heater Replacement
010-150967-00 | 010-N108FF-02600 | 2023-08-25 | MMLSR2336314 |  | 0 | MLS Scope: Replacement of a Single A/C Unit or Heat Pump License Number: H01263 ¦ Scope Item: air conditioning (including condensers, evaporators, compressors)
010-150973-00 | 010-N108FF-03200 | 2023-04-08 | MMLSR2314738 |  | 0 | MLS Scope: Replacement of a Single Furnace, A/C and/or Heat Pump License Number: H00425 ¦ Scope Item: air conditioning (including condensers, evaporators, compressors)
010-150976-00 | 010-N108FF-03500 | 2019-05-06 | RSWDR1901990 |  | 9118 | Remove existing 13 window(s), 0 door(s) and replace with new. Work to comply with RCO 612, RCO 308, and RCO 113.6.1 with a U Value of 0.35 or Better.
010-150977-00 | 010-N108FF-03600 | 2020-09-18 | MMLSR2019234 |  | 0 | MLS SCOPE: REPLACEMENT OF A SINGLE FURNACE LICENSE NUMBER: H00150 ¦ SCOPE ITEM: FURNACES / AIR HANDLERS / RTUS
010-150977-00 | 010-N108FF-03600 | 2019-03-28 | MMLSR1905790 |  | 0 | MLS Scope: Replacement of a Single A/C Unit or Heat Pump License Number: H00150 ¦ Scope Item: air conditioning (including condensers, evaporators, compressors)
010-150985-00 | 010-N108FF-06300 | 2022-08-16 | DMGR2233158 |  | 9400 | PLAN APPROVAL: FINAL REVIEWED FOR COMPLIANCE UNDER: 2019 RESIDENTIAL CODE OF OHIO DESCRIPTION OF WORK: REPAIR VEHICLE IMPACT DAMAGE TO A 2-STORY, SINGLE FAMILY RESIDENCE. SCOPE OF WORK INCLUDES REMOVING AND REPLACING DAMAGE STUDS, INSULATION, DRYWAL
010-150985-00 | 010-N108FF-06300 | 2019-10-10 | MMLSR1920704 |  | 0 | MLS SCOPE: REPLACEMENT OF A SINGLE FURNACE LICENSE NUMBER: H00381 ¦ SCOPE ITEM: FURNACES / AIR HANDLERS / RTUS
010-150987-00 | 010-N108FF-06900 | 2024-08-20 | EMLSR2434113 |  | 0 | Building Permit/Plan Review: PLEX2433447 MLS Scope: Electric for Solar Photovoltaic (PV) System
010-150987-00 | 010-N108FF-06900 | 2024-09-15 | RSWDR2437393 |  | 470 | Remove existing 0 window(s), 1 door(s) and replace with new. Work to comply with RCO 612, RCO 308, and RCO 113.6.1 with a U Value of 0.35 or Better.
010-150990-00 | 010-N108FF-07200 | 2021-10-06 | RSWDR2139564 |  | 4130 | REMOVE EXISTING 10 WINDOW(S), 0 DOOR(S) AND REPLACE WITH NEW. WORK TO COMPLY WITH RCO 612, RCO 308, AND RCO 113.6.1 WITH A U VALUE OF 0.35 OR BETTER.
010-150991-00 | 010-N108FF-11800 | 2019-05-02 | PMLSR1908260 |  | 0 | MLS Scope: Water Heater Replacement
010-150993-00 | 010-N108FF-07300 | 2020-05-18 | MMLSR2009295 |  | 0 | MLS SCOPE: REPLACEMENT OF A SINGLE FURNACE, A/C AND/OR HEAT PUMP LICENSE NUMBER: H00240 ¦ SCOPE ITEM: AIR CONDITIONING (INCLUDING CONDENSERS, EVAPORATORS, COMPRESSORS)
010-150993-00 | 010-N108FF-07300 | 2022-08-22 | PMLSR2233789 |  | 0 | MLS SCOPE: WATER HEATER REPLACEMENT
010-150994-00 | 010-N108FF-07400 | 2023-09-25 | PMLSR2340657 |  | 0 | MLS Scope: Water Heater Replacement
010-150999-00 | 010-N108FF-07900 | 2020-04-15 | MMLSR2007387 |  | 0 | MLS SCOPE: REPLACEMENT OF A SINGLE A/C UNIT OR HEAT PUMP LICENSE NUMBER: H00359 ¦ SCOPE ITEM: AIR CONDITIONING (INCLUDING CONDENSERS, EVAPORATORS, COMPRESSORS)
010-151000-00 | 010-N108FF-08000 | 2021-01-18 | MMLSR2101125 |  | 0 | MLS Scope: Replacement of a Single Furnace, A/C and/or Heat Pump License Number: H00150 ¦ Scope Item: furnaces / air handlers / RTUs
010-151000-00 | 010-N108FF-08000 | 2023-08-29 | EMEPR2336738 |  | 0 | REPLACEMENT OF THE EXISTING PUSHMATIC PANEL WITH A NEW 100A GE PANEL AND BREAKERS AND RECONNECTION TO THE EXISTING CIRCUITS.
010-151002-00 | 010-N108FF-08200 | 2023-03-22 | EMEPR2312512 |  | 0 | 100 amp panel change and grounding
010-151002-00 | 010-N108FF-08200 | 2022-04-02 | PMLSR2213819 |  | 0 | MLS SCOPE: WATER HEATER REPLACEMENT
010-151003-00 | 010-N108FF-08300 | 2022-01-25 | RSWDR2204669 |  | 6624 | REMOVE EXISTING 9 WINDOW(S), 0 DOOR(S) AND REPLACE WITH NEW. WORK TO COMPLY WITH RCO 612, RCO 308, AND RCO 113.6.1 WITH A U VALUE OF 0.35 OR BETTER.WINDOWS INFO: ULTRAVIEW 9 DOUBLE HUNG CONFIGURATION: EQUAL SASHES GRIDS: NONE GLASS: EXTREME 2 PANE/LOW-E
010-151005-00 | 010-N123A-20600 | 2021-06-30 | MMLSR2125013 |  | 0 | MLS Scope: Replacement of a Single Furnace, A/C and/or Heat Pump License Number: H00434 ¦ Scope Item: air conditioning (including condensers, evaporators, compressors) License Number: H00434 ¦ Scope Item: furnaces / air handlers / RTUs
010-151007-00 | 010-N123A-20400 | 2022-03-18 | RSWDR2211613 |  | 7531 | REMOVE EXISTING SHINGLE ROOF TO DECK AND REPLACE WITH NEW FELT UNDERLAYMENT, ICE BARRIER MEMBRANE AT EAVE, NECESSARY FLASHINGS, AND NEW ASPHALT SHINGLES. WORK TO COMPLY WITH RCO CHAPTER 9 & MANUFACTURE INSTALLATION INSTRUCTIONS.
010-151013-00 | 010-N123A-19800 | 2019-02-18 | MMLSR1903141 |  | 0 | MLS SCOPE: REPLACEMENT OF A SINGLE FURNACE, A/C AND/OR HEAT PUMP LICENSE NUMBER: H00855 ¦ SCOPE ITEM: AIR CONDITIONING (INCLUDING CONDENSERS, EVAPORATORS, COMPRESSORS)
010-151015-00 | 010-N123A-25500 | 2022-01-03 | MMLSR2202008 |  | 0 | MLS SCOPE: REPLACEMENT OF A SINGLE FURNACE LICENSE NUMBER: H00124 ¦ SCOPE ITEM: FURNACES / AIR HANDLERS / RTUS
010-151017-00 | 010-N123A-25300 | 2023-01-02 | MMLSR2302008 |  | 0 | MLS Scope: Replacement of a Single Furnace, A/C and/or Heat Pump License Number: H00425 ¦ Scope Item: air conditioning (including condensers, evaporators, compressors)
010-151017-00 | 010-N123A-25300 | 2024-08-01 | EMEPR2430538 |  | 0
010-151019-00 | 010-N123A-25100 | 2020-04-18 | RSWDR2001397 |  | 1500 | REMOVE EXISTING 0 WINDOW(S), 1 DOOR(S) AND REPLACE WITH NEW. WORK TO COMPLY WITH RCO 612, RCO 308, AND RCO 113.6.1 WITH A U VALUE OF 0.35 OR BETTER.
010-151020-00 | 010-N123A-25000 | 2022-12-14 | EMLSR2249521 |  | 0 | BUILDING PERMIT/PLAN REVIEW: PLEX2245986 MLS SCOPE: ELECTRIC FOR SOLAR PHOTOVOLTAIC (PV) SYSTEM
010-151020-00 | 010-N123A-25000 | 2022-11-08 | RSWDR2244845 |  | 10000 | REMOVE EXISTING SHINGLE ROOF TO DECK AND REPLACE WITH NEW FELT UNDERLAYMENT, ICE BARRIER MEMBRANE AT EAVE, NECESSARY FLASHINGS, AND NEW ASPHALT SHINGLES. WORK TO COMPLY WITH RCO CHAPTER 9 & MANUFACTURE INSTALLATION INSTRUCTIONS.
010-151023-00 | 010-N123A-24700 | 2019-07-15 | PMLSR1913686 |  | 0 | MLS Scope: Water Heater Replacement
010-151025-00 | 010-N123A-24500 | 2021-10-25 | MMLSR2142109 |  | 0 | MLS Scope: Replacement of a Single Furnace, A/C and/or Heat Pump License Number: H00169 ¦ Scope Item: air conditioning (including condensers, evaporators, compressors)
010-151025-00 | 010-N123A-24500 | 2022-06-17 | RSWDR2224633 |  | 7902 | REMOVE EXISTING 7 WINDOW(S), 0 DOOR(S) AND REPLACE WITH NEW. WORK TO COMPLY WITH RCO 612, RCO 308, AND RCO 113.6.1 WITH A U VALUE OF 0.35 OR BETTER.WINDOWS INFO: REPLACE 7 WINDOWS WITH NEW DOUBLE HUNG WINDOWS. NO STRUCTURAL CHANGES
010-151028-00 | 010-N123A-24200 | 2021-02-16 | EMLSR2105555 |  | 0 | Building Permit/Plan Review: PLEX2100388 MLS Scope: Electric for Solar Photovoltaic (PV) System
010-151028-00 | 010-N123A-24200 | 2022-05-18 | MMLSR2220160 |  | 0 | MLS SCOPE: REPLACEMENT OF A SINGLE FURNACE, A/C AND/OR HEAT PUMP LICENSE NUMBER: H00578 ¦ SCOPE ITEM: AIR CONDITIONING (INCLUDING CONDENSERS, EVAPORATORS, COMPRESSORS)
010-151029-00 | 010-N123A-24100 | 2021-05-17 | MMLSR2117933 |  | 0 | MLS Scope: Replacement of a Single A/C Unit or Heat Pump License Number: H00150 ¦ Scope Item: air conditioning (including condensers, evaporators, compressors)
010-151029-00 | 010-N123A-24100 | 2022-03-01 | PMLSR2208958 |  | 0 | MLS SCOPE: WATER HEATER REPLACEMENT
010-151029-00 | 010-N123A-24100 | 2024-01-10 | MMLSR2402963 |  | 0 | MLS Scope: Replacement of a Single Furnace License Number: H00150 ¦ Scope Item: furnaces / air handlers / RTUs
010-151032-00 | 010-N123A-23800 | 2020-11-30 | PMLSR2024852 |  | 0 | MLS SCOPE: WATER HEATER REPLACEMENT
010-151038-00 | 010-N123A-23200 | 2019-11-05 | MMLSR1922720 |  | 0 | MLS SCOPE: REPLACEMENT OF A SINGLE FURNACE LICENSE NUMBER: H00317 ¦ SCOPE ITEM: FURNACES / AIR HANDLERS / RTUS
010-151040-00 | 010-N123A-23000 | 2021-07-01 | PMEPR2125327 |  | 0 | replace existing tub with acrylic shower base and wall surround, replace existing valve fixture (connect to existing drain and existing supply lines).
010-151042-00 | 010-N123A-22800 | 2019-10-24 | RSWDR1905468 |  | 4419 | REMOVE EXISTING 5 WINDOW(S), 0 DOOR(S) AND REPLACE WITH NEW. WORK TO COMPLY WITH RCO 612, RCO 308, AND RCO 113.6.1 WITH A U VALUE OF 0.35 OR BETTER.
010-151045-00 | 010-N123A-22500 | 2019-02-19 | PMEPR1903220 |  | 0 | replace existing tub with acrylic shower base and wall surround, replace existing valve fixture (connect to existing drain and existing supply lines).
010-151047-00 | 010-N123A-22300 | 2021-06-17 | MMLSR2122961 |  | 0 | MLS Scope: Replacement of a Single Furnace, A/C and/or Heat Pump License Number: H00855 ¦ Scope Item: air conditioning (including condensers, evaporators, compressors) License Number: H00855 ¦ Scope Item: furnaces / air handlers / RTUs
010-151048-00 | 010-N123A-22200 | 2019-07-14 | RSWDR1903463 |  | 3950 | Remove existing 11 window(s), 0 door(s) and replace with new. Work to comply with RCO 612, RCO 308, and RCO 113.6.1 with a U Value of 0.35 or Better.
010-151051-00 | 010-N123A-21900 | 2023-07-25 | EMLSR2330855 |  | 0 | Building Permit/Plan Review: PLEX2330214 MLS Scope: Electric for Solar Photovoltaic (PV) System
010-151052-00 | 010-N123A-21800 | 2019-03-05 | PMLSR1904147 |  | 0 | MLS Scope: Water Heater Replacement
010-151056-00 | 010-N123A-21400 | 2019-08-06 | PMEPR1915593 |  | 0 | REPLACE EXISTING TUB WITH ACRYLIC SHOWER BASE AND WALL SURROUND, REPLACE EXISTING VALVE FIXTURE (CONNECT TO EXISTING DRAIN AND EXISTING SUPPLY LINES).
010-151056-00 | 010-N123A-21400 | 2019-01-10 | PMLSR1900601 |  | 0 | MLS SCOPE: WATER HEATER REPLACEMENT
010-151057-00 | 010-N123A-21300 | 2022-01-25 | EMEPR2204636 |  | 0 | UPGRADE EXISTING PANEL FROM AN FPE PANEL
010-151058-00 | 010-N123A-21200 | 2020-04-29 | RSWDR2001563 |  | 975 | REMOVE EXISTING 0 WINDOW(S), 2 DOOR(S) AND REPLACE WITH NEW. WORK TO COMPLY WITH RCO 612, RCO 308, AND RCO 113.6.1 WITH A U VALUE OF 0.35 OR BETTER. DOORS INFO: FRONT AND BACK
010-151059-00 | 010-N123A-21100 | 2021-02-22 | RSWDR2106222 |  | 3100 | Remove existing 5 window(s), 0 door(s) and replace with new. Work to comply with RCO 612, RCO 308, and RCO 113.6.1 with a U Value of 0.35 or Better.
010-151061-00 | 010-N123A-20900 | 2024-06-26 | MMLSR2426244 |  | 0 | MLS Scope: Replacement of a Single Furnace, A/C and/or Heat Pump License Number: H01006 ¦ Scope Item: air conditioning (including condensers, evaporators, compressors)
010-151062-00 | 010-N123A-20800 | 2019-08-08 | MMLSR1915832 |  | 0 | MLS SCOPE: REPLACEMENT OF A SINGLE FURNACE, A/C AND/OR HEAT PUMP LICENSE NUMBER: H00703 ¦ SCOPE ITEM: AIR CONDITIONING (INCLUDING CONDENSERS, EVAPORATORS, COMPRESSORS)
010-151065-00 | 010-M060A-00100 | 2021-07-01 | MMEPC2125171 |  | 0 | Install (3) RTU's with curb adapters, economizers, smoke detectors and disconnects License Number: H00063 ¦ Scope Item: furnaces / air handlers / RTUs
010-151068-00 | 010-M060A-00500 | 2022-11-07 | ROOFC2244690 |  | 2600 | BUILDING PERMIT TO REMOVE EXISTING SHINGLE ROOFING ONLY TO DECK AND INSTALL PER OHIO BUILIDNG CODE SECTION 1507.2. EXISTING FLAT ROOF TO REMAIN AS EXISTING. NEW ASPHALT SHINGLE ROOFING, FELT, ICE GUARD, AND FLASHINGS ON AN EXISTING COMMERICAL BUILDING. N
010-151084-00 | 010-O070H-03300 | 2022-10-20 | PMLSR2242414 |  | 0 | MLS Scope: Water Heater Replacement
010-151085-00 | 010-O070J-00201 | 2021-02-15 | PMLSR2105452 |  | 0 | MLS Scope: Water Heater Replacement
010-151085-00 | 010-O070J-00201 | 2022-08-24 | RSWDR2234403 |  | 6185 | REMOVE EXISTING SHINGLE ROOF TO DECK AND REPLACE WITH NEW FELT UNDERLAYMENT, ICE BARRIER MEMBRANE AT EAVE, NECESSARY FLASHINGS, AND NEW ASPHALT SHINGLES. WORK TO COMPLY WITH RCO CHAPTER 9 & MANUFACTURE INSTALLATION INSTRUCTIONS.ROOF INFO: REMOVE AND REPL
010-151085-00 | 010-O070J-00201 | 2024-08-06 | MMLSR2431657 |  | 0 | MLS SCOPE: REPLACEMENT OF A SINGLE FURNACE, A/C AND/OR HEAT PUMP LICENSE NUMBER: H00425 ¦ SCOPE ITEM: AIR CONDITIONING (INCLUDING CONDENSERS, EVAPORATORS, COMPRESSORS)
010-151096-00 | 010-O068B-07200 | 2024-05-23 | MMEPC2421196 |  | 0 | REPLACE (2) ROOTOP UNITS (B7 & C5); RECONNECT - DUCT, GAS, ELECTRIC & SMOKEDETECTOR IF NECESSARY; C71246069-LT LICENSE NUMBER: H01300 ¦ SCOPE ITEM: FURNACES / AIR HANDLERS / RTUS
010-151096-00 | 010-O068B-07200 | 2019-03-06 | EMEPC1904212 |  | 0 | ADDING (2) SWITCHES & RE-CIRCUITING LIGHTS
010-151096-00 | 010-O068B-07200 | 2019-05-13 | EMEPC1908919 |  | 0 | BUILDING PERMIT/PLAN REVIEW: ALTC1903538 RECONFIGURE SWITCHING
010-151096-00 | 010-O068B-07200 | 2019-04-17 | ALTC1903538 |  | 5000 | PLAN APPROVAL: FINAL REVIEWED FOR COMPLIANCE UNDER: 2017 OBC AND ICC A117.1-2009 WITH MODIFICATIONS IN OBC 1112.0. WORK NOT INCLUDED IN THIS APPROVAL: PLUMBING, MECHANICAL USE/OCCUPANCY GROUP: B CONSTRUCTION TYPE: II-B (SOME RECORDS INDICATE III-B)
010-151097-00 | 010-O070H-03100 | 2022-08-03 | MMLSR2231265 |  | 0 | MLS SCOPE: REPLACEMENT OF A SINGLE A/C UNIT OR HEAT PUMP LICENSE NUMBER: H01006 ¦ SCOPE ITEM: AIR CONDITIONING (INCLUDING CONDENSERS, EVAPORATORS, COMPRESSORS)
010-151097-00 | 010-O070H-03100 | 2021-02-23 | MMLSR2106395 |  | 0 | MLS Scope: Replacement of a Single Furnace, A/C and/or Heat Pump License Number: H01006 ¦ Scope Item: air conditioning (including condensers, evaporators, compressors)
010-151097-00 | 010-O070H-03100 | 2023-11-02 | RSWDR2346725 |  | 44466 | REMOVE EXISTING SHINGLE ROOF TO DECK AND REPLACE WITH NEW FELT UNDERLAYMENT, ICE BARRIER MEMBRANE AT EAVE, NECESSARY FLASHINGS, AND NEW ASPHALT SHINGLES. WORK TO COMPLY WITH RCO CHAPTER 9 & MANUFACTURE INSTALLATION INSTRUCTIONS.ROOF INFO: REMOVE AND REPL
010-151106-00 | 010-O068B-07800 | 2022-06-03 | ROOFC2222641 |  | 11283 | BUILDING PERMIT TO REMOVE EXISTING ROOFING TO DECK AND INSTALL NEW ASPHALT SHINGLE ROOFING, FELT, ICE GUARD, AND FLASHINGS ON AN EXISTING COMMERCIAL BUILDING PER OHIO BUILDING CODE SECTION 1507.2. NO DRAWINGS OR SPECS PROVIDED. A FINAL STRUCTURAL INSPECT
010-151111-00 | 010-O070J-04100 | 2019-09-11 | RSWDR1904581 |  | 37521 | REMOVE EXISTING SHINGLE ROOF TO DECK AND REPLACE WITH NEW FELT UNDERLAYMENT, ICE BARRIER MEMBRANE AT EAVE, NECESSARY FLASHINGS, AND NEW ASPHALT SHINGLES. WORK TO COMPLY WITH RCO CHAPTER 9 & MANUFACTURE INSTALLATION INSTRUCTIONS.
010-151139-00 | 010-O067A-05800 | 2019-02-05 | FCO1900901 |  | 10000 | PLAN APPROVAL: FINAL REVIEWED FOR COMPLIANCE UNDER: 2017 OBC AND ICC A117.1-2009 WITH MODIFICATIONS IN OBC 1112.0. WORK NOT INCLUDED IN THIS APPROVAL: PLUMBING MECHANICAL ELECTRICAL FIRE ALARM FIRE SUPPRESSION USE/OCCUPANCY GROUP: B CONSTRU
010-151139-00 | 010-O067A-05800 | 2020-11-30 | MMEPC2024859 |  | 0 | REPLACEMENT OF 6 ROOFTOP PACKAGE UNITS. THREE 4TON UNITS AND 2 3TON UNITS. LICENSE NUMBER: H00578 ¦ SCOPE ITEM: FURNACES / AIR HANDLERS / RTUS
010-151141-00 | 010-O070H-04300 | 2019-10-30 | MMLSR1922306 |  | 0 | MLS SCOPE: REPLACEMENT OF A SINGLE FURNACE, A/C AND/OR HEAT PUMP LICENSE NUMBER: H00140 ¦ SCOPE ITEM: FURNACES / AIR HANDLERS / RTUS
010-151141-00 | 010-O070H-04300 | 2019-02-10 | PMLSR1902667 |  | 0 | MLS SCOPE: WATER HEATER REPLACEMENT
010-151142-00 | 010-O070H-04200 | 2024-04-12 | EMEPR2415137 |  | 0 | REPLACE 100 AMP PANEL, METER BASE, DISCONNECT, COMPLETE GROUNDING SYSTEM, SERVICE ENTRY WIRE, WHOLE HOME SURGE PROTECTOR
010-151143-00 | 010-O070H-04400 | 2024-07-01 | RSWDR2427080 |  | 40801 | REMOVE EXISTING SHINGLE ROOF TO DECK AND REPLACE WITH NEW FELT UNDERLAYMENT, ICE BARRIER MEMBRANE AT EAVE, NECESSARY FLASHINGS, AND NEW ASPHALT SHINGLES. WORK TO COMPLY WITH RCO CHAPTER 9 & MANUFACTURE INSTALLATION INSTRUCTIONS.ROOF INFO: REMOVE AND REPL
010-151144-00 | 010-O070H-03600 | 2019-12-09 | RSWDR1906282 |  | 11900 | REMOVE EXISTING SHINGLE ROOF TO DECK AND REPLACE WITH NEW FELT UNDERLAYMENT, ICE BARRIER MEMBRANE AT EAVE, NECESSARY FLASHINGS, AND NEW ASPHALT SHINGLES. WORK TO COMPLY WITH RCO CHAPTER 9 & MANUFACTURE INSTALLATION INSTRUCTIONS.ROOF INFO: ROOF
010-151146-00 | 010-O070H-04000 | 2020-04-29 | RSWDR2001560 |  | 344 | REMOVE EXISTING 0 WINDOW(S), 1 DOOR(S) AND REPLACE WITH NEW. WORK TO COMPLY WITH RCO 612, RCO 308, AND RCO 113.6.1 WITH A U VALUE OF 0.35 OR BETTER.
010-151146-00 | 010-O070H-04000 | 2023-08-09 | MMLSR2333611 |  | 0 | MLS Scope: Replacement of a Single Furnace, A/C and/or Heat Pump License Number: H00403 ¦ Scope Item: air conditioning (including condensers, evaporators, compressors)
010-151152-00 | 010-O070H-04100 | 2023-09-28 | RSWDR2341462 |  | 12140 | Remove existing shingle roof to deck and replace with new felt underlayment, ice barrier membrane at eave, necessary flashings, and new asphalt shingles. Work to comply with RCO chapter 9 & Manufacture installation instructions.
010-151154-00 | 010-O070H-03800 | 2023-11-21 | MMLSR2348964 |  | 0 | MLS SCOPE: REPLACEMENT OF A SINGLE FURNACE LICENSE NUMBER: H00425 ¦ SCOPE ITEM: FURNACES / AIR HANDLERS / RTUS
010-151157-00 | 010-O070H-03500 | 2023-05-30 | PMEPR2322130 |  | 0 | INSTALL NEW 50GAL GAS WATER HEATER, RE ROUTEPIPING TO EXISITNG BATHROOM GROUPS AND TIE INTO NEW SEWER SAN LINE BEING BROUGHT INTO HOUSE.REROUTE ESISTING WASHER AND KS DRAIN PIPING TO MEET NEW SAN SEWER LINE. SCH40 PVC TO BE USED 2 AND 4
010-151157-00 | 010-O070H-03500 | 2022-06-16 | RSWDR2224369 |  | 5000 | Remove existing 0 window(s), 1 door(s) and replace with new. Work to comply with RCO 612, RCO 308, and RCO 113.6.1 with a U Value of 0.35 or Better.
010-151165-00 | 010-N232M-04900 | 2019-08-15 | EMEPR1916337 |  | 0 | BUILDING PERMIT/PLAN REVIEW: SWPLR1908168 ELECTRIC FOR IN GROUND POOL
010-151165-00 | 010-N232M-04900 | 2019-08-08 | SWPLR1908168 |  | 77000 | PLAN APPROVAL: FINAL REVIEWED FOR COMPLIANCE UNDER: 2019 RESIDENTIAL CODE OF OHIO USE/OCCUPANCY GROUP: 1, 2, 3 FAMILY DWELLING CONSTRUCTION TYPE: V-B DESCRIPTION OF WORK: ALTER A 2 STORY FRAMED, 1 FAMILY DWELLING BY BUILDING A 16’X35’4 FIBERGLAS
010-151165-00 | 010-N232M-04900 | 2019-08-16 | EMEPR1916510 |  | 0 | INSTALLING NEW METER DISCONNECT AND REPLACING ELECTRIC PANEL. RELOCATE TO UNDERGROUND SERVICE
010-151166-00 | 010-N232M-04800 | 2020-10-02 | RSWDR2004985 |  | 11000 | REMOVE EXISTING SHINGLE ROOF TO DECK AND REPLACE WITH NEW FELT UNDERLAYMENT, ICE BARRIER MEMBRANE AT EAVE, NECESSARY FLASHINGS, AND NEW ASPHALT SHINGLES. WORK TO COMPLY WITH RCO CHAPTER 9 & MANUFACTURE INSTALLATION INSTRUCTIONS.
010-151168-00 | 010-N232M-04600 | 2024-07-05 | MMLSR2427708 |  | 0 | MLS SCOPE: REPLACEMENT OF A SINGLE FURNACE, A/C AND/OR HEAT PUMP LICENSE NUMBER: H00425 ¦ SCOPE ITEM: AIR CONDITIONING (INCLUDING CONDENSERS, EVAPORATORS, COMPRESSORS)
010-151171-00 | 010-N232M-04300 | 2019-01-18 | PMLSR1901271 |  | 0 | MLS Scope: Water Heater Replacement
010-151174-00 | 010-N232M-03900 | 2020-07-04 | RSWDR2002949 |  | 12300 | REMOVE EXISTING SHINGLE ROOF TO DECK AND REPLACE WITH NEW FELT UNDERLAYMENT, ICE BARRIER MEMBRANE AT EAVE, NECESSARY FLASHINGS, AND NEW ASPHALT SHINGLES. WORK TO COMPLY WITH RCO CHAPTER 9 & MANUFACTURE INSTALLATION INSTRUCTIONS.
010-151178-00 | 010-N232M-03500 | 2023-03-06 | MMEPR2310146 |  | 0 | BUILDING PERMIT/PLAN REVIEW: ADDR2240346 INSTALL 2 TON DUCTED MINI SPLIT AND DUCTWORK. LICENSE NUMBER: H00197 ¦ SCOPE ITEM: FURNACES / AIR HANDLERS / RTUS
010-151178-00 | 010-N232M-03500 | 2022-11-03 | MMEPR2244322 |  | 0 | BUILDING PERMIT/PLAN REVIEW: ADDR2240346 RUN NEW 1.25” BLACK IRON GAS LINE INTO GARAGE, UP THE INTERIOR WALL, ACROSS GARAGE BEAM, DOWN INTERIOR WALL AND INTO BASEMENT TYING ONTO EXISTING 1.25” GAS LINE LICENSE NUMBER: P00618 ¦ SCOPE ITEM: FUEL GAS OR L
010-151178-00 | 010-N232M-03500 | 2023-03-06 | EMEPR2310053 |  | 0 | BUILDING PERMIT/PLAN REVIEW: ADDR2240346 WIRE ROOM ADDITION
010-151178-00 | 010-N232M-03500 | 2022-11-09 | PMEPR2245117 |  | 0 | BUILDING PERMIT/PLAN REVIEW: ADDR2240346 INSTALL SHOWER, TOILET AND 2 LAVS
010-151178-00 | 010-N232M-03500 | 2022-10-07 | ADDR2240346 |  | 150000 | PLAN APPROVAL: FINAL REVIEWED FOR COMPLIANCE UNDER: 2019 RESIDENTIAL CODE OF OHIO USE/OCCUPANCY GROUP: 1, 2, 3 FAMILY DWELLING CONSTRUCTION TYPE: V-B DESCRIPTION OF WORK: ALTER A 1 STORY FRAMED, 1 FAMILY DWELLING TO CONSTRUCT A NEW MASTER BEDROO
010-151178-00 | 010-N232M-03500 | 2023-04-04 |  |  | 150000 | RECK 2024 FOR COMP OF ADDN
010-151178-00 | 010-N232M-03500 | 2020-09-24 | EMEPR2019780 |  | 0 | NEW 200 AMP ELECTRIC SERVICE ENTRANCE NEW WEATHERHEAD WITH MAST. NEW 200 AMP METER CAN. NEW COPPER SERVICE LINE. NEW GROUNDING SYSTEM. NEW 200 AMP PANEL
010-151180-00 | 010-N232M-03300 | 2021-03-31 | EMLSR2111361 |  | 0 | Building Permit/Plan Review: PLEX2109801 null MLS Scope: Electric for Solar Photovoltaic (PV) System
010-151180-00 | 010-N232M-03300 | 2021-04-26 | PMLSR2114794 |  | 0 | MLS Scope: Water Heater Replacement
010-151181-00 | 010-N232M-03200 | 2024-07-03 | MMLSR2427473 |  | 0 | MLS SCOPE: REPLACEMENT OF A SINGLE FURNACE, A/C AND/OR HEAT PUMP LICENSE NUMBER: H00425 ¦ SCOPE ITEM: AIR CONDITIONING (INCLUDING CONDENSERS, EVAPORATORS, COMPRESSORS)
010-151183-00 | 010-N232M-03000 | 2024-09-13 | RSWDR2437248 |  | 5900 | Remove existing 0 window(s), 1 door(s) and replace with new. Work to comply with RCO 612, RCO 308, and RCO 113.6.1 with a U Value of 0.35 or Better.
010-151183-00 | 010-N232M-03000 | 2020-07-21 | MMLSR2014552 |  | 0 | MLS SCOPE: REPLACEMENT OF A SINGLE A/C UNIT OR HEAT PUMP LICENSE NUMBER: H00150 ¦ SCOPE ITEM: AIR CONDITIONING (INCLUDING CONDENSERS, EVAPORATORS, COMPRESSORS)
010-151184-00 | 010-N232M-02900 | 2020-01-09 | EMEPR2000603 |  | 0 | REPLACE 100 AMP SUB PANEL
010-151184-00 | 010-N232M-02900 | 2020-01-10 | EMEPR2000725 |  | 0 | STATUS CHANGE: 2/5/2020 - REFER TO EMPER2000603 100 AMP PANEL CHANGE NEW OUTSIDE DISCONNECT
010-151187-00 | 010-N232M-02600 | 2021-08-27 | MMLSR2134003 |  | 0 | MLS Scope: Replacement of a Single Furnace, A/C and/or Heat Pump License Number: H00425 ¦ Scope Item: air conditioning (including condensers, evaporators, compressors)
010-151187-00 | 010-N232M-02600 | 2023-08-01 | EMEPR2332114 |  | 0 | ELECTRIC CIRCUIT FOR EJECTOR PUMP
010-151187-00 | 010-N232M-02600 | 2023-10-09 | EMLSR2342848 |  | 0 | BUILDING PERMIT/PLAN REVIEW: PLEX2340974 MLS SCOPE: ELECTRIC FOR SOLAR PHOTOVOLTAIC (PV) SYSTEM
010-151188-00 | 010-N232M-02500 | 2022-12-05 | PMEPR2248180 |  | 0 | Plumbers to remove floor and redirect stack excavation to run pipe from foundation to tap and connect
010-151189-00 | 010-N232M-02400 | 2020-07-15 | PMLSR2014158 |  | 0 | MLS SCOPE: WATER HEATER REPLACEMENT
010-151190-00 | 010-N232M-02300 | 2021-09-16 | RSWDR2136819 |  | 15492 | REMOVE EXISTING 11 WINDOW(S), 0 DOOR(S) AND REPLACE WITH NEW. WORK TO COMPLY WITH RCO 612, RCO 308, AND RCO 113.6.1 WITH A U VALUE OF 0.35 OR BETTER.WINDOWS INFO: IMPERIAL LS 7 2 PART SLIDER GRIDS: NONE GLASS: EXTREME 2 PANE/LOW-E & ARGON SCREEN: FLEX S
010-151190-00 | 010-N232M-02300 | 2021-01-01 |  |  |  | SPL/NWP/VD
010-151191-00 | 010-N232M-02200 | 2020-01-01 |  |  |  | SPL_NWP_VD
010-151193-00 | 010-N232M-01800 | 2019-08-26 | MMEPR1917093 |  | 0 | BUILDING PERMIT/PLAN REVIEW: ALTR1901945 INSTALLING ONE DUCTLESS HEAT PUMP LICENSE NUMBER: H00056 ¦ SCOPE ITEM: HEAT PUMPS / GROUND SOURCE HEAT PUMPS
010-151193-00 | 010-N232M-01800 | 2019-08-05 | EMEPR1915501 |  | 0 | BUILDING PERMIT/PLAN REVIEW: ALTR1901945 WIRING OF ROOM ADDITION AND GARAGE
010-151195-00 | 010-N232M-01600 | 2024-08-02 | RSWDR2430739 |  | 589 | Remove existing 0 window(s), 1 door(s) and replace with new. Work to comply with RCO 612, RCO 308, and RCO 113.6.1 with a U Value of 0.35 or Better. Doors Info: FRONT.
010-151196-00 | 010-N232M-01500 | 2024-05-02 | RSWDR2417814 |  | 18441 | REMOVE EXISTING SHINGLE ROOF TO DECK AND REPLACE WITH NEW FELT UNDERLAYMENT, ICE BARRIER MEMBRANE AT EAVE, NECESSARY FLASHINGS, AND NEW ASPHALT SHINGLES. WORK TO COMPLY WITH RCO CHAPTER 9 & MANUFACTURE INSTALLATION INSTRUCTIONS.
010-151202-00 | 010-N232M-00200 | 2019-12-06 | PMEPR1925347 |  | 0 | ADDING PLUMBING TO ROUGH IN WATER LINES AND DRAIN LINES FOR A WASHING MACHINE. USING PVC DRAIN LINES AND PEX WATER LINES.
010-151202-00 | 010-N232M-00200 | 2019-08-19 | RSWDR1904178 |  | 22280 | Remove existing shingle roof to deck and replace with new felt underlayment, ice barrier membrane at eave, necessary flashings, and new asphalt shingles. Work to comply with RCO chapter 9 & Manufacture installation instructions.
010-151203-00 | 010-N232M-00300 | 2022-07-18 | MMLSR2228964 |  | 0 | MLS Scope: Replacement of a Single Furnace, A/C and/or Heat Pump License Number: H01127 ¦ Scope Item: air conditioning (including condensers, evaporators, compressors) License Number: H01127 ¦ Scope Item: furnaces / air handlers / RTUs
010-151203-00 | 010-N232M-00300 | 2024-04-04 | RSWDR2414210 |  | 12000 | Remove existing 13 window(s), 0 door(s) and replace with new. Work to comply with RCO 612, RCO 308, and RCO 113.6.1 with a U Value of 0.35 or Better.
010-151204-00 | 010-N232M-00400 | 2023-05-18 | RSWDR2320695 |  | 4185 | Remove existing 4 window(s), 0 door(s) and replace with new. Work to comply with RCO 612, RCO 308, and RCO 113.6.1 with a U Value of 0.35 or Better.
010-151204-00 | 010-N232M-00400 | 2020-03-19 | RSWDR2001057 |  | 4100 | REMOVE EXISTING 14 WINDOW(S), 0 DOOR(S) AND REPLACE WITH NEW. WORK TO COMPLY WITH RCO 612, RCO 308, AND RCO 113.6.1 WITH A U VALUE OF 0.35 OR BETTER.WINDOWS INFO: REPLACE WINDOWS WITH NEW VINYL. SAME SIZE. COLOR TO BE WHITE.
010-151206-00 | 010-N232M-00600 | 2022-02-15 | PMLSR2207322 |  | 0 | MLS Scope: Water Heater Replacement
010-151206-00 | 010-N232M-00600 | 2023-09-01 | MMLSR2337340 |  | 0 | MLS Scope: Replacement of a Single Furnace, A/C and/or Heat Pump License Number: H00855 ¦ Scope Item: air conditioning (including condensers, evaporators, compressors) License Number: H00855 ¦ Scope Item: furnaces / air handlers / RTUs
010-151206-00 | 010-N232M-00600 | 2024-06-25 | RSWDR2425983 |  | 7602 | Remove existing 0 window(s), 1 door(s) and replace with new. Work to comply with RCO 612, RCO 308, and RCO 113.6.1 with a U Value of 0.35 or Better. Doors Info: Remove a sliding glass door and replace with new. No structural changes to opening required.
010-151209-00 | 010-N232M-00900 | 2023-09-15 | RSWDR2339408 |  | 4789 | Remove existing 14 window(s), 0 door(s) and replace with new. Work to comply with RCO 612, RCO 308, and RCO 113.6.1 with a U Value of 0.35 or Better.
010-151252-00 | 010-N232M-04000 | 2019-11-09 | MMLSR1923101 |  | 0 | MLS SCOPE: REPLACEMENT OF A SINGLE FURNACE LICENSE NUMBER: H00014 ¦ SCOPE ITEM: FURNACES / AIR HANDLERS / RTUS
010-151259-00 | 010-O068B-07400 | 2022-03-23 | ROOFC2212248 |  | 24580 | BUILDING PERMIT TO REMOVE EXISTING ROOFING TO DECK AND INSTALL NEW ASPHALT SHINGLE ROOFING, FELT, ICE GUARD, AND FLASHINGS ON AN EXISTING COMMERCIAL BUILDING PER OHIO BUILDING CODE SECTION 1507.2. NO DRAWINGS OR SPECS PROVIDED. A FINAL STRUCTURAL INSPECT
010-151259-00 | 010-O068B-07400 | 2021-02-25 | ROOFC2106810 |  | 84573 | Building permit to layover an existing roof with a new .060 TPO adhered roof membrane roofing system along with new perimeter and penetration flashings on an existing commercial building. No Drawings or specs provided. A final structural inspection will
010-151259-00 | 010-O068B-07400 | 2019-04-05 | MMEPC1906351 |  | 0 | MECHANICAL PERMIT TO REPLACE AN EXISTING SYSTEM WITH (6) FURNACES WITH (3) A/C UNITS WITH NEW HIGHER EFFICIENCY MODELS OF SIMILAR ELECTRICAL AND FUEL DEMAND IN THE BASEMENT MECHANICAL ROOM IN AN EXISTING COMMERCIAL BUILDING. DRAWINGS PROVIDED. A FINAL M
010-151259-00 | 010-O068B-07400 | 2023-06-05 | FALRC2323015 |  | 0 | ALTER EXISTING MANUAL FIRE ALARM SYSTEM FOR BETHEL UNITED CHURCH BY INSTALLING NEW NOTIFICATION DEVICES AND NEW CO DETECTION IN CLASSROOMS. STAND ALONE PERMIT. SECTION 901.7 OF THE OHIO FIRE CODE REQUIRES THE FIRE CODE OFFICIAL TO BE NOTIFIED OF ANY IMPA
010-151259-00 | 010-O068B-07400 | 2023-06-05 | FALRC2323015 |  | 0 | ALTER EXISTING MANUAL FIRE ALARM SYSTEM FOR BETHEL UNITED CHURCH BY INSTALLING NEW NOTIFICATION DEVICES AND NEW CO DETECTION IN CLASSROOMS. STAND ALONE PERMIT. SECTION 901.7 OF THE OHIO FIRE CODE REQUIRES THE FIRE CODE OFFICIAL TO BE NOTIFIED OF ANY IMPA
010-151259-00 | 010-O068B-07400 | 2024-04-25 | MMEPC2416905 |  | 0 | REPLACE 7.5 TON PACKAGED UNIT LICENSE NUMBER: H00341 ¦ SCOPE ITEM: FURNACES / AIR HANDLERS / RTUS
010-151263-00 | 010-O070E-00500 | 2023-12-14 |  |  |  | CELL TOWER
010-151263-00 | 010-O070E-00500 | 2021-07-29 | EMEPC2129621 |  | 0 | NEW 100 AMP SINGLE PHASE SERVICE FOR VERIZON SMALL CELL POLE WITH ANTENNAS. REFERENCE EP-21-01250
010-151263-00 | 010-O070E-00500 | 2022-12-13 |  |  |  | CELL TOWER
010-151263-00 | 010-O070E-00500 | 2022-04-20 |  |  |  | VERIZON CELL TOWER
010-151292-00 | 010-O099E-04000 | 2022-01-20 | SWPLR2204141 |  | 83229 | PLAN APPROVAL: FINAL REVIEWED FOR COMPLIANCE UNDER: 2019 RESIDENTIAL CODE OF OHIO USE/OCCUPANCY GROUP: 1, 2, 3 FAMILY DWELLING CONSTRUCTION TYPE: V-B DESCRIPTION OF WORK: ALTER A 1 STORY FRAMED, 1 FAMILY DWELLING BY BUILDING A 35?X 16? INGROUND
010-151292-00 | 010-O099E-04000 | 2021-11-24 | MMEPR2146562 |  | 0 | RUN GAS LINES TO FIRE PIT AND GRILL LICENSE NUMBER: P00136 ¦ SCOPE ITEM: FUEL GAS OR LP GAS
010-151292-00 | 010-O099E-04000 | 2022-01-24 | EMEPR2204360 |  | 0 | BUILDING PERMIT/PLAN REVIEW: SWPLR2204141 ELECTRIC FOR IN GROUND POOL INSTALLATION
010-151292-00 | 010-O099E-04000 | 2021-08-30 | PMEPR2134234 |  | 0 | BUILDING PERMIT/PLAN REVIEW: ADDR2116726 ADDING MASTER BATH DOUBLE BOWL LAVATORY,SHOWER,TOILET .
010-151292-00 | 010-O099E-04000 | 2021-08-30 | MMEPR2134407 |  | 0 | BUILDING PERMIT/PLAN REVIEW: ADDR2116726 ADDING SUPPLY AND RETURN REGISTERS LICENSE NUMBER: H00888 ¦ SCOPE ITEM: DUCTWORK / DAMPERS
010-151292-00 | 010-O099E-04000 | 2021-05-07 | ADDR2116726 |  | 120000 | PLAN APPROVAL: FINAL REVIEWED FOR COMPLIANCE UNDER: 2019 RESIDENTIAL CODE OF OHIO DESCRIPTION OF WORK: ALTER A 1 STORY FRAME, 1 FAMILY DWELLING FULL BASEMENT, UNFINISHED. NEW 14.5’ X 24’ 1-STORY WITH CRAWLSPACE REAR ADDITION CONSISTING OF NEW MASTER
010-151292-00 | 010-O099E-04000 | 2021-08-11 | EMEPR2131549 |  | 0 | BUILDING PERMIT/PLAN REVIEW: ADDR2116726 WIRING OF ROOM ADDITION
010-151333-00 | 010-O099E-04200 | 2020-08-25 |  |  |  | RECK 2021 FOR RESHINGLE
010-151333-00 | 010-O099E-04200 | 2019-08-06 | RSWDR1903927 |  | 35650 | REMOVE EXISTING SHINGLE ROOF TO DECK AND REPLACE WITH NEW FELT UNDERLAYMENT, ICE BARRIER MEMBRANE AT EAVE, NECESSARY FLASHINGS, AND NEW ASPHALT SHINGLES. WORK TO COMPLY WITH RCO CHAPTER 9 & MANUFACTURE INSTALLATION INSTRUCTIONS.ROOF INFO: REROOF
010-151364-00 | 010-N108M-00200 | 2020-06-22 | MMLSR2012102 |  | 0 | MLS SCOPE: REPLACEMENT OF A SINGLE A/C UNIT OR HEAT PUMP LICENSE NUMBER: H00140 ¦ SCOPE ITEM: AIR CONDITIONING (INCLUDING CONDENSERS, EVAPORATORS, COMPRESSORS)
010-151366-00 | 010-N108M-02000 | 2020-01-02 | PMLSR2000038 |  | 0 | MLS SCOPE: WATER HEATER REPLACEMENT
010-151366-00 | 010-N108M-02000 | 2023-05-11 | MMEPR2319533 |  | 0 | BUILDING PERMIT/PLAN REVIEW: ADDR2250673 REMODEL: VENT RANGE; CA232328-R LICENSE NUMBER: H00140 ¦ SCOPE ITEM: DUCTWORK / DAMPERS
010-151366-00 | 010-N108M-02000 | 2023-04-19 | EMEPR2316258 |  | 0 | BUILDING PERMIT/PLAN REVIEW: ADDR2250673 INSTALL POWER FOR ALL SEASON SUNROOM
010-151367-00 | 010-N108M-01700 | 2020-02-03 | EMEPR2002452 |  | 0 | AC/FURNACE
010-151367-00 | 010-N108M-01700 | 2020-01-30 | MMLSR2002202 |  | 0 | MLS SCOPE: REPLACEMENT OF A SINGLE FURNACE, A/C AND/OR HEAT PUMP LICENSE NUMBER: H00150 ¦ SCOPE ITEM: FURNACES / AIR HANDLERS / RTUS
010-151368-00 | 010-N108M-00300 | 2024-04-12 | RSWDR2415201 |  | 34655 | Remove existing shingle roof to deck and replace with new felt underlayment, ice barrier membrane at eave, necessary flashings, and new asphalt shingles. Work to comply with RCO chapter 9 & Manufacture installation instructions.Roof Info: Shingle tear of
010-151368-00 | 010-N108M-00300 | 2024-02-05 | RSWDR2405894 |  | 47514 | Remove existing shingle roof to deck and replace with new felt underlayment, ice barrier membrane at eave, necessary flashings, and new asphalt shingles. Work to comply with RCO chapter 9 & Manufacture installation instructions.Roof Info: Complete tear o
010-151371-00 | 010-N108M-00600 | 2020-12-22 | RSWDR2006582 |  | 10000 | Remove existing 0 window(s), 2 door(s) and replace with new. Work to comply with RCO 612, RCO 308, and RCO 113.6.1 with a U Value of 0.35 or Better.
010-151371-00 | 010-N108M-00600 | 2019-12-13 | PMEPR1925872 |  | 0 | BUILDING PERMIT/PLAN REVIEW: ALTR1912431 RELOCATING SHOWER DRAIN, RELOCATING VANITY DRAIN, RELOCATING VENT LINES, AND REPLACING SHOWER VALVE
010-151371-00 | 010-N108M-00600 | 2019-12-05 | EMEPR1925247 |  | 0 | BUILDING PERMIT/PLAN REVIEW: ALTR1912431 REWORKING EXISTING ELECTRIC FOR SMALL BATH REMODEL
010-151371-00 | 010-N108M-00600 | 2022-03-24 | EMEPR2212455 |  | 0 | BUILDING PERMIT/PLAN REVIEW: ALTR2208242 ELECTRIC FOR BASEMENT REFINISH
010-151371-00 | 010-N108M-00600 | 2022-03-04 | MMEPR2209557 |  | 0 | BUILDING PERMIT/PLAN REVIEW: ALTR2208242 FINISHING BASEMENT WITH OWENS CORNING FINISHING SYSTEMS LICENSE NUMBER: H00350 ¦ SCOPE ITEM: VENTILATION SYSTEMS
010-151371-00 | 010-N108M-00600 | 2019-10-30 | RSWDR1905569 |  | 3300 | REMOVE EXISTING SHINGLE ROOF TO DECK AND REPLACE WITH NEW FELT UNDERLAYMENT, ICE BARRIER MEMBRANE AT EAVE, NECESSARY FLASHINGS, AND NEW ASPHALT SHINGLES. WORK TO COMPLY WITH RCO CHAPTER 9 & MANUFACTURE INSTALLATION INSTRUCTIONS.ROOF INFO: REAR DECK ONLY
010-151371-00 | 010-N108M-00600 | 2019-11-22 | ALTR1912431 |  | 29899 | ALTER A 1 STORY FRAMED, 1 FAMILY DWELLING BY REMODELING THE MASTER BATHROOM. SCOPE OF WORK INCLUDES MOVING WALL TO EXPAND SHOWER, NEW ELECTRICAL, AND NEW BATH FAN. ELECTRICAL LIGHTING AND RECEPTACLES WILL BE INSTALLED PER NEC. SEPARATE ELECTRIC AND PLUMB
010-151372-00 | 010-N108M-01400 | 2022-10-20 | RSWDR2242342 |  | 20000 | Remove existing exterior wall covering system and replace with new exterior siding over an approved water-resistive barrier. Work to comply with RCO 703.
010-151374-00 | 010-N108M-00700 | 2022-09-15 | ADDR2237265 |  | 436000 | PLAN APPROVAL: FINAL REVIEWED FOR COMPLIANCE UNDER: 2019 RESIDENTIAL CODE OF OHIO DESCRIPTION OF WORK: ALTER A 1 STORY FRAME, 1 FAMILY DWELLING BY ADDING A NEW REAR MASTER BATHROOM ADDITION WITH WALK-IN CLOSET IN BEDROOM. NEW FRONT ADDITION CONSISTIN
010-151374-00 | 010-N108M-00700 | 2023-04-04 |  |  | 436000 | RECK 2024 FOR INT/EXT RENO
010-151374-00 | 010-N108M-00700 | 2022-12-08 | EMEPR2248852 |  | 0 | BUILDING PERMIT/PLAN REVIEW: ADDR2237265 INSTALL CAN LIGHTS, OUTLETS AND SWITCHES PER PRINT. INSTALL SMOKE DETECTORS PER CODE.
010-151374-00 | 010-N108M-00700 | 2022-11-29 | PMEPR2247314 |  | 0 | BUILDING PERMIT/PLAN REVIEW: ADDR2237265 ADDITION OF 1-FULL BATH, 1- LAUNDRY ROOM AND UPDATING OF EXISTING KITCHEN. FIXTURES AS FOLLOWS; 1-TOILET, 1-SHOWER, 2-LAV'S, 1-WASHER BOX, 1- LAUNDRY SINK AND 1- KITCHEN SINK.
010-151374-00 | 010-N108M-00700 | 2022-11-08 | MMEPR2244806 |  | 0 | BUILDING PERMIT/PLAN REVIEW: ADDR2237265 REPLACE EXISTING FURNACE AND AC AND INSTALL DUCTWORK FOR REMODEL AREAS. VENT FANS AND RANGE HOOD LICENSE NUMBER: H00252 ¦ SCOPE ITEM: FURNACES / AIR HANDLERS / RTUS
010-151374-00 | 010-N108M-00700 | 2023-01-17 | MMEPR2303841 |  | 0 | BUILDING PERMIT/PLAN REVIEW: ADDR2237265 1/2 MALLEABLE STEEL GAS LINE TO FIRE PLACE. LICENSE NUMBER: P00250 ¦ SCOPE ITEM: FUEL GAS OR LP GAS
010-151375-00 | 010-N108M-00800 | 2022-07-08 | MMLSR2227661 |  | 0 | MLS Scope: Replacement of a Single Furnace, A/C and/or Heat Pump License Number: H00846 ¦ Scope Item: furnaces / air handlers / RTUs
010-151375-00 | 010-N108M-00800 | 2024-02-19 | RSWDR2407683 |  | 34000 | REMOVE EXISTING SHINGLE ROOF TO DECK AND REPLACE WITH NEW FELT UNDERLAYMENT, ICE BARRIER MEMBRANE AT EAVE, NECESSARY FLASHINGS, AND NEW ASPHALT SHINGLES. WORK TO COMPLY WITH RCO CHAPTER 9 & MANUFACTURE INSTALLATION INSTRUCTIONS.ROOF INFO: ROOF REPLACEMENT
010-151377-00 | 010-N108M-01200 | 2021-07-09 | MMEPR2126381 |  | 0 | Generator License Number: H00067 ¦ Scope Item: furnaces / air handlers / RTUs
010-151377-00 | 010-N108M-01200 | 2021-07-09 | EMEPR2126505 |  | 0 | Installation of a Generac 22Kw home standby generator with a 200 AMP automatic transfer switch. Load calculations due at time of inspection
010-151378-00 | 010-N108M-01101 | 2023-03-14 | PMLSR2311416 |  | 0 | MLS SCOPE: WATER HEATER REPLACEMENT
010-151378-00 | 010-N108M-01101 | 2023-03-14 | MMEPR2311414 |  | 0 | REPLACE 2 AC'S AND 2 FURNACES LICENSE NUMBER: H00169 ¦ SCOPE ITEM: AIR CONDITIONING (INCLUDING CONDENSERS, EVAPORATORS, COMPRESSORS)
010-151740-00 | 010-O099E-00700 | 2022-02-11 | PMLSR2206997 |  | 0 | MLS SCOPE: BACKFLOW PREVENTER NEW OR REPLACEMENT
010-151740-00 | 010-O099E-00700 | 2019-01-02 | GBLW1900002 |  | 0 | FACE CHANGE
010-151740-00 | 010-O099E-00700 | 2019-04-11 | MMEPC1906746 |  | 0 | REPLACE EXISTING DUCTLESS HEAT PUMP SYSTEM WITH 30K BTU DUCTLESS HEAT PUMP SYSTEM LICENSE NUMBER: H00020 ¦ SCOPE ITEM: HEAT PUMPS / GROUND SOURCE HEAT PUMPS
010-151740-00 | 010-O099E-00700 | 2019-07-10 | ROOFC1906926 |  | 15000 | BUILDING PERMIT TO INSTALL NEW MECHANICALLY FASTENED .060 TPO ROOF MEMBRANE ROOFING SYSTEM OVER EXISTING ROOF SYSTEM ALONG WITH NEW PERIMETER AND PENETRATION FLASHINGS ON AN EXISTING COMMERCIAL BUILDING. NO DRAWINGS OR SPECS PROVIDED. A FINAL STRUCTURAL
010-151740-00 | 010-O099E-00700 | 2020-02-14 | PMEPC2003386 |  | 0 | BUILDING PERMIT/PLAN REVIEW: ALTC1913764 PLUMBING PER PLANS
010-151740-00 | 010-O099E-00700 | 2019-12-27 | ACS1913766 |  | 50000 | ADVANCED CONSTRUCTION START WITHIN THE INTERIOR ONLY IN AN EXISTING COMMERCIAL BUILDING. WORK INCLUDES REMOVAL OF NON-LOAD BEARING WALLS AND NON-FIRE RATED WALLS / CEILINGS ONLY. APPLICANT PROCEEDS AT OWN RISK. WORK PERMITTED TO PROCEED TO POINT OF 1ST
010-151740-00 | 010-O099E-00700 | 2020-02-11 | EMEPC2003080 |  | 0 | BUILDING PERMIT/PLAN REVIEW: ALTC1913764 ELECTRICAL - CEILING LIGHTS AND RECEPTACLES.
010-151740-00 | 010-O099E-00700 | 2020-02-11 | EMEPC2003080 |  | 0 | BUILDING PERMIT/PLAN REVIEW: ALTC1913764 ELECTRICAL - CEILING LIGHTS AND RECEPTACLES.
010-151740-00 | 010-O099E-00700 | 2020-05-02 | MMEPC2008334 |  | 0 | BUILDING PERMIT/PLAN REVIEW: ALTC1913764 REPLACE ROOFTOP UNIT AND ADD DUCT SMOKE DECTECTOR AND DUCT WORK PER PLANS VENT BATH FAN AND DRYER LICENSE NUMBER: H00516 ¦ SCOPE ITEM: DUCTWORK / DAMPERS
010-151740-00 | 010-O099E-00700 | 2019-10-29 | MMEPC1922179 |  | 0 | 1 3-TON DIRECT ROOF TOP CHANGE OUT LIKE FOR LIKE LICENSE NUMBER: H00062 ¦ SCOPE ITEM: FURNACES / AIR HANDLERS / RTUS
010-151740-00 | 010-O099E-00700 | 2022-12-29 | PMEPC2251200 |  | 0 | BUILDING PERMIT/PLAN REVIEW: ALTC2215350 ADDED KITCHEN SINK AND STERILIZATION SINK
010-151740-00 | 010-O099E-00700 | 2022-12-01 | EMEPC2247870 |  | 0 | BUILDING PERMIT/PLAN REVIEW: PLRE2244768 FINISH NEW DENTAL ROOMS PER PLAN
010-151740-00 | 010-O099E-00700 | 2024-11-11 | MMEPC2444831 |  | 0 | BUILDING PERMIT/PLAN REVIEW: ALTC2435638 FINISH HVAC AND GAS LINE PER THE APPROVED PLAN LICENSE NUMBER: H01178 ¦ SCOPE ITEM: EXHAUST SYSTEMS (HOODS, FANS, ETC)
010-151740-00 | 010-O099E-00700 | 2024-10-29 | PMEPC2443354 |  | 0 | BUILDING PERMIT/PLAN REVIEW: ALTC2435638 FINISH PLUMBING?WORK PER THE APPROVED PLAN
010-151740-00 | 010-O099E-00700 | 2023-11-24 | PMEPC2349340 |  | 0 | BUILDING PERMIT/PLAN REVIEW: ALTC2337770 CHANGE LOCATION OF BATHROOM FIXTURES WATER CLOSETS, HAND SINKS
010-151740-00 | 010-O099E-00700 | 2024-11-11 | EMEPC2444819 |  | 0 | BUILDING PERMIT/PLAN REVIEW: ALTC2435638 FINNISH THE ELECTRICAL WORK PER THE APPROVED PLAN
010-151847-00 | 010-O099E-00100 | 2023-05-17 | ALTC2320543 |  | 200000 | PLAN APPROVAL: CONDITIONAL: SEE CONDITIONS OF PLAN APPROVAL. REVIEWED FOR COMPLIANCE UNDER: 2017 OBC AND ICC A117.1-2009 WITH MODIFICATIONS IN OBC 1112.0. WORK REQUIRING SEPARATE APPLICATION: MECHANICAL, ELECTRICAL (SEPARATE TRADE PERMIT REQUIRED)
010-151847-00 | 010-O099E-00100 | 2023-07-07 | EMEPC2328039 |  | 0 | BUILDING PERMIT/PLAN REVIEW: ALTC2320543 RECERTIFICATION OF EXPIRED PERMIT ALTC1906976 AND ALTC2128912 FOR REMAINING WORK TO BE COMPLETED. OHIO ENT SURGERY. WORK INVOLVES REMOVAL AND REPLACEMENT OF TWO ROOF TOP AHU UNITS WITH NEW AND UPGRADE OF EMERGEN
010-151847-00 | 010-O099E-00100 | 2023-07-06 | MMEPC2327987 |  | 0 | BUILDING PERMIT/PLAN REVIEW: ALTC2320543 REMOVE AND REPLACE 1 OWNER PURCHASED RTU AND CURB ADAPTER. MODIFY CURB ADAPTER TO MATCH EXISTING CONDITIONS. DEMO CONDENSING PIPING TO ROOF DRAIN, INSTALL NEW CONDENSATE TO NEAREST ROOF DRAIN. LICENSE NUMBER: H0
010-151847-00 | 010-O099E-00100 | 2021-11-02 | EMEPC2143458 |  | 0 | BUILDING PERMIT/PLAN REVIEW: ALTC2128912 GENERATOR UPGRADE. SETTING 3 NEW ATS'S
010-151935-00 | 010-O099E-10300 | 2023-06-06 | PMLSR2323262 |  | 0 | MLS Scope: Water Heater Replacement
010-151946-00 | 010-T002-10400 | 2022-11-11 | EMEPR2245465 |  | 0 | 200 Panel replacement Provide and install new panel and breakers Update grounding system Run new ser Service wire and meter to remain
010-151948-00 | 010-T002-10600 | 2022-06-09 | PMLSR2223334 |  | 0 | MLS SCOPE: WATER HEATER REPLACEMENT
010-151950-00 | 010-T002-10800 | 2020-01-16 | RSWDR2000222 |  | 4239 | REMOVE EXISTING SHINGLE ROOF TO DECK AND REPLACE WITH NEW FELT UNDERLAYMENT, ICE BARRIER MEMBRANE AT EAVE, NECESSARY FLASHINGS, AND NEW ASPHALT SHINGLES. WORK TO COMPLY WITH RCO CHAPTER 9 & MANUFACTURE INSTALLATION INSTRUCTIONS.ROOF INFO: SHINGLE TEAR OF
010-151957-00 | 010-T002-11500 | 2021-06-17 | PMLSR2122920 |  | 0 | MLS Scope: Water Heater Replacement
010-151958-00 | 010-T002-11600 | 2019-07-30 | MMLSR1914962 |  | 0 | MLS SCOPE: REPLACEMENT OF A SINGLE FURNACE, A/C AND/OR HEAT PUMP LICENSE NUMBER: H00846 ¦ SCOPE ITEM: FURNACES / AIR HANDLERS / RTUS
010-152103-00 | 010-N241F-00200 | 2019-03-04 | MMLSR1903969 |  | 0 | REPLACEMENT OF A SINGLE FURNACE, A/C AND/OR HEAT PUMP LICENSE NUMBER: H00401
010-152103-00 | 010-N241F-00200 | 2019-04-22 | RSWDR1901678 |  | 3500 | REMOVE EXISTING 5 WINDOW(S), 0 DOOR(S) AND REPLACE WITH NEW. WORK TO COMPLY WITH RCO 612, RCO 308, AND RCO 113.6.1 WITH A U VALUE OF 0.35 OR BETTER. REMOVE EXISTING EXTERIOR WALL COVERING SYSTEM AND REPLACE WITH NEW EXTERIOR SIDING OVER AN APPROVED WAT
010-152104-00 | 010-N241F-00300 | 2022-07-13 | EMEPR2228342 |  | 0 | BUILDING PERMIT/PLAN REVIEW: DMGR2220216 REPAIR OUTLET BOX
010-152104-00 | 010-N241F-00300 | 2019-11-05 | MMLSR1922686 |  | 0 | MLS SCOPE: REPLACEMENT OF A SINGLE FURNACE, A/C AND/OR HEAT PUMP LICENSE NUMBER: H00140 ¦ SCOPE ITEM: FURNACES / AIR HANDLERS / RTUS
010-152104-00 | 010-N241F-00300 | 2021-06-02 | PMLSR2120544 |  | 0 | MLS Scope: Water Heater Replacement
010-152104-00 | 010-N241F-00300 | 2022-05-18 | DMGR2220216 |  | 18000 | PLAN APPROVAL: FINAL REVIEWED FOR COMPLIANCE UNDER: 2019 RESIDENTIAL CODE OF OHIO USE/OCCUPANCY GROUP: 1, 2, 3 FAMILY DWELLING CONSTRUCTION TYPE: V-B DESCRIPTION OF WORK: ALTER A 1 STORY FRAMED, 2 FAMILY DWELLING BY REPAIRING NORTHWEST CORNER DU
010-152105-00 | 010-N241F-00400 | 2020-02-21 | EMEPR2003860 |  | 0 | BOND WATER METER TO RESTORE POWER TO HOUSE AFTER FIRE COMPLETION OF THE WORK DESCRIBED ON THIS PERMIT DOES NOT COMPLY BUILDING ORDER #UNSF2000046 OR ANY OTHER BUILDING ORDER ASSOCIATED WITH THIS PARCEL. NOTE: THIS PERMIT IS ONLY TO RESTORE ELECTRIC
010-152105-00 | 010-N241F-00400 | 2020-07-02 | DMGR2005939 |  | 100000 | COMP OF FIRE DAMAGE REPAIRS
010-152105-00 | 010-N241F-00400 | 2021-12-27 | MMLSR2150237 |  | 0 | MLS SCOPE: REPLACEMENT OF A SINGLE FURNACE LICENSE NUMBER: H00124 ¦ SCOPE ITEM: FURNACES / AIR HANDLERS / RTUS
010-152105-00 | 010-N241F-00400 | 2020-07-29 | EMEPR2015366 |  | 0 | BUILDING PERMIT/PLAN REVIEW: DMGR2005939 REWIRE ALL FIRST FLOOR ROOMS, DEVICES, & LIGHT FIXTURES.
010-152105-00 | 010-N241F-00400 | 2021-12-27 | MMLSR2150244 |  | 0 | MLS SCOPE: REPLACEMENT OF A SINGLE FURNACE LICENSE NUMBER: H00124 ¦ SCOPE ITEM: FURNACES / AIR HANDLERS / RTUS
010-152105-00 | 010-N241F-00400 | 2020-08-05 | MMEPR2015898 |  | 0 | BUILDING PERMIT/PLAN REVIEW: DMGR2005939 INSTALL 2- BATH FAN EXHAUST AND VENTING. REPLACE MULTIPLE SIDEWALL RETURN AIR FRAMES AND T-STAT. START UP LICENSE NUMBER: H00187 ¦ SCOPE ITEM: EXHAUST SYSTEMS (HOODS, FANS, ETC)
010-152105-00 | 010-N241F-00400 | 2020-08-04 | PMEPR2015722 |  | 0 | BUILDING PERMIT/PLAN REVIEW: DMGR2005939 INSTALLED 30 INCH POS TUB WITH TUB WAST AND DELTA ROUGH IN SHOWER VALVE
010-152105-00 | 010-N241F-00400 | 2024-11-12 | PMLSR2444941 |  | 0 | MLS Scope: Gas Water Heater Replacement
010-152107-00 | 010-N241F-00600 | 2024-06-27 | RSWDR2426477 |  | 19000 | REMOVE EXISTING SHINGLE ROOF TO DECK AND REPLACE WITH NEW FELT UNDERLAYMENT, ICE BARRIER MEMBRANE AT EAVE, NECESSARY FLASHINGS, AND NEW ASPHALT SHINGLES. WORK TO COMPLY WITH RCO CHAPTER 9 & MANUFACTURE INSTALLATION INSTRUCTIONS.
010-152107-00 | 010-N241F-00600 | 2019-04-09 | MMLSR1906546 |  | 0 | MLS SCOPE: REPLACEMENT OF A SINGLE FURNACE, A/C AND/OR HEAT PUMP LICENSE NUMBER: H00306 ¦ SCOPE ITEM: FURNACES / AIR HANDLERS / RTUS
010-152109-00 | 010-N241F-00800 | 2020-07-10 | MMLSR2013803 |  | 0 | MLS SCOPE: REPLACEMENT OF A SINGLE A/C UNIT OR HEAT PUMP LICENSE NUMBER: H00406 ¦ SCOPE ITEM: AIR CONDITIONING (INCLUDING CONDENSERS, EVAPORATORS, COMPRESSORS)
010-152110-00 | 010-N241F-00900 | 2020-06-10 | MMLSR2011068 |  | 0 | MLS SCOPE: REPLACEMENT OF A SINGLE A/C UNIT OR HEAT PUMP LICENSE NUMBER: H00150 ¦ SCOPE ITEM: AIR CONDITIONING (INCLUDING CONDENSERS, EVAPORATORS, COMPRESSORS)
010-152115-00 | 010-N241F-01400 | 2022-04-26 | MMLSR2216978 |  | 0 | MLS SCOPE: REPLACEMENT OF A SINGLE FURNACE, A/C AND/OR HEAT PUMP LICENSE NUMBER: H00286 ¦ SCOPE ITEM: AIR CONDITIONING (INCLUDING CONDENSERS, EVAPORATORS, COMPRESSORS)
010-152118-00 | 010-N241F-01700 | 2019-02-01 | MMLSR1902169 |  | 0 | MLS SCOPE: REPLACEMENT OF A SINGLE FURNACE, A/C AND/OR HEAT PUMP LICENSE NUMBER: H00855 ¦ SCOPE ITEM: FURNACES / AIR HANDLERS / RTUS
010-152118-00 | 010-N241F-01700 | 2022-10-20 | PMEPR2242427 |  | 0 | BATHTUB & TUB/SHOWER VALVE REPLACEMENT - ANY NEW WATER DISTRIBUTION PIPE AND FITTINGS WILL COMPLY WITH ONE OF THE REFERENCED STANDARDS LISTED IN OPC TABLE 605.4 OR 605.5. ANY NEW VALVES WILL COMPLY WITH ONE OF THE REFERENCED STANDARDS LISTED IN OPC TABLE
010-152118-00 | 010-N241F-01700 | 2024-08-26 | RSWDR2434839 |  | 18716 | REMOVE EXISTING 10 WINDOW(S), 0 DOOR(S) AND REPLACE WITH NEW. WORK TO COMPLY WITH RCO 612, RCO 308, AND RCO 113.6.1 WITH A U VALUE OF 0.35 OR BETTER.WINDOWS INFO: REMOVE AND REPLACE 10 DOUBLE HUNG WINDOWS. NO STRUCTURAL CHANGES TO OPENING REQUIRED.
010-152127-00 | 010-N039GG-00600 | 2024-10-28 | PMLSR2443019 |  | 0 | MLS Scope: Gas Water Heater Replacement
010-152127-00 | 010-N039GG-00600 | 2024-10-28 | MMLSR2443016 |  | 0 | MLS Scope: Replacement of a Single Furnace License Number: H00137 ¦ Scope Item: furnaces / air handlers / RTUs License Number: H00137 ¦ Scope Item: exhaust systems (hoods, fans, etc)
010-152131-00 | 010-N039GG-01000 | 2021-09-29 | MMLSR2138528 |  | 0 | MLS Scope: Replacement of a Single Furnace License Number: H00381 ¦ Scope Item: furnaces / air handlers / RTUs
010-152132-00 | 010-N039GG-01100 | 2024-02-07 | RSWDR2406247 |  | 2000 | Remove existing shingle roof to deck and replace with new felt underlayment, ice barrier membrane at eave, necessary flashings, and new asphalt shingles. Work to comply with RCO chapter 9 & Manufacture installation instructions.
010-152133-00 | 010-N039GG-01200 | 2024-08-22 | RSWDR2434380 |  | 12500 | Remove existing shingle roof to deck and replace with new felt underlayment, ice barrier membrane at eave, necessary flashings, and new asphalt shingles. Work to comply with RCO chapter 9 & Manufacture installation instructions.
010-152133-00 | 010-N039GG-01200 | 2022-05-04 | MMEPR2218217 |  | 0 | INSTALL 1-TON DUCTLESS SPLIT; GARAGE; CA222352 LICENSE NUMBER: H00140 ¦ SCOPE ITEM: AIR CONDITIONING (INCLUDING CONDENSERS, EVAPORATORS, COMPRESSORS)
010-152133-00 | 010-N039GG-01200 | 2022-05-06 | EMEPR2218448 |  | 0 | INSTALLING A CIRCUIT FOR THE A/C UNIT
010-152134-00 | 010-N039GG-01300 | 2020-03-25 | MMLSR2006175 |  | 0 | MLS SCOPE: REPLACEMENT OF A SINGLE FURNACE LICENSE NUMBER: H00150 ¦ SCOPE ITEM: FURNACES / AIR HANDLERS / RTUS
010-152134-00 | 010-N039GG-01300 | 2020-03-25 | PMLSR2006178 |  | 0 | MLS SCOPE: WATER HEATER REPLACEMENT
010-152135-00 | 010-N039GG-01400 | 2024-05-29 | EMLSR2421955 |  | 0 | Building Permit/Plan Review: PLEX2421202 MLS Scope: Electric for Solar Photovoltaic (PV) System
010-152136-00 | 010-N039GG-01500 | 2022-04-04 | RSWDR2213978 |  | 13238 | REMOVE EXISTING 11 WINDOW(S), 0 DOOR(S) AND REPLACE WITH NEW. WORK TO COMPLY WITH RCO 612, RCO 308, AND RCO 113.6.1 WITH A U VALUE OF 0.35 OR BETTER.WINDOWS INFO: ULTRAVIEW 7 2 PART SLIDER GRIDS: NONE GLASS: EXTREME 2 PANE/LOW-E & ARGON SCREEN: FLEX SCR
010-152143-00 | 010-N039GG-02200 | 2019-06-06 | RSWDR1902723 |  | 5900 | Remove existing shingle roof to deck and replace with new felt underlayment, ice barrier membrane at eave, necessary flashings, and new asphalt shingles. Work to comply with RCO chapter 9 & Manufacture installation instructions.
010-152143-00 | 010-N039GG-02200 | 2023-10-16 | MMLSR2343915 |  | 0 | MLS Scope: Replacement of a Single Furnace, A/C and/or Heat Pump License Number: H01163 ¦ Scope Item: furnaces / air handlers / RTUs
010-152146-00 | 010-N039GG-02500 | 2021-04-12 | RSWDR2112823 |  | 13284 | Remove existing shingle roof to deck and replace with new felt underlayment, ice barrier membrane at eave, necessary flashings, and new asphalt shingles. Work to comply with RCO chapter 9 & Manufacture installation instructions.
010-152147-00 | 010-N039GG-02600 | 2021-07-15 | DMGR2127393 |  | 130000 | REPAIRING FIRE DAMAGE. WORK WILL INCLUDE PLUMBING, INSULATION, DRYWALL, ELECTRIC, TRUSS REPAIR, FRAMING.
010-152147-00 | 010-N039GG-02600 | 2021-02-26 | EMEPR2106957 |  | 0 | TEMPORARY POWER ONLY THING IN PANEL IS FURNACE, AND 2 OUTLETS
010-152147-00 | 010-N039GG-02600 | 2021-10-20 | EMEPR2141606 |  | 0 | BUILDING PERMIT/PLAN REVIEW: DMGR2127393 FIRE DAMAGE REPAIR
010-152147-00 | 010-N039GG-02600 | 2021-10-28 | MMEPR2142875 |  | 0 | BUILDING PERMIT/PLAN REVIEW: DMGR2127393 REPLACE 1- BATH FAN AND VENTING. ADD 1- SUPPLY IN BASEMENT. LICENSE NUMBER: H00187 ¦ SCOPE ITEM: DUCTWORK / DAMPERS
010-152147-00 | 010-N039GG-02600 | 2023-06-16 |  |  |  | RECHECK 2024 FOR REAR ADDNS
010-152147-00 | 010-N039GG-02600 | 2021-11-03 | PMEPR2143721 |  | 0 | BUILDING PERMIT/PLAN REVIEW: DMGR2127393 ADD LAV, TOILEY AND TUB SURROUND IN BATHROOM AND SINKK IN THE KITCHEN. RUN WATER LINES TO ALL
010-152150-00 | 010-N039GG-08600 | 2020-06-28 | EMEPR2012714 |  | 0 | UPGRADE SERVICE FROM 100 AMP TO 200 AMP NEW METER BOX & BREAKER BOX
010-152151-00 | 010-N039GG-08700 | 2023-07-10 | RSWDR2328439 |  | 600 | Remove existing 0 window(s), 1 door(s) and replace with new. Work to comply with RCO 612, RCO 308, and RCO 113.6.1 with a U Value of 0.35 or Better.
010-152151-00 | 010-N039GG-08700 | 2019-07-08 | RSWDR1903320 |  | 9901 | Remove existing shingle roof to deck and replace with new felt underlayment, ice barrier membrane at eave, necessary flashings, and new asphalt shingles. Work to comply with RCO chapter 9 & Manufacture installation instructions.Roof Info: REMOVING AND RE
010-152152-00 | 010-N039GG-08800 | 2024-09-19 | RSWDR2438073 |  | 15200 | Remove existing shingle roof to deck and replace with new felt underlayment, ice barrier membrane at eave, necessary flashings, and new asphalt shingles. Work to comply with RCO chapter 9 & Manufacture installation instructions.
010-152154-00 | 010-N039GG-09000 | 2023-10-17 | EMEPR2344264 |  | 0 | Building Permit/Plan Review: PLEX2337417 Residential photovoltaic, roof mounted 14.175 kW solar installation.
010-152154-00 | 010-N039GG-09000 | 2021-10-05 | PMLSR2139287 |  | 0 | MLS Scope: Water Heater Replacement
010-152154-00 | 010-N039GG-09000 | 2021-01-13 | MMLSR2100853 |  | 0 | null MLS Scope: Replacement of a Single Furnace, A/C and/or Heat Pump License Number: H00470 ¦ Scope Item: furnaces / air handlers / RTUs
010-152155-00 | 010-N039GG-09100 | 2019-08-26 | MMLSR1917039 |  | 0 | MLS SCOPE: REPLACEMENT OF A SINGLE FURNACE, A/C AND/OR HEAT PUMP LICENSE NUMBER: H00610 ¦ SCOPE ITEM: AIR CONDITIONING (INCLUDING CONDENSERS, EVAPORATORS, COMPRESSORS)
010-152158-00 | 010-N039GG-09400 | 2020-07-13 | MMLSR2013860 |  | 0 | MLS SCOPE: REPLACEMENT OF A SINGLE A/C UNIT OR HEAT PUMP LICENSE NUMBER: H00425 ¦ SCOPE ITEM: AIR CONDITIONING (INCLUDING CONDENSERS, EVAPORATORS, COMPRESSORS)
010-152161-00 | 010-N039GG-09700 | 2022-12-09 | MMLSR2249158 |  | 0 | MLS Scope: Replacement of a Single Furnace, A/C and/or Heat Pump License Number: H01168 ¦ Scope Item: furnaces / air handlers / RTUs
010-152162-00 | 010-N039GG-09800 | 2024-09-25 | RSWDR2438990 |  | 10949 | Remove existing shingle roof to deck and replace with new felt underlayment, ice barrier membrane at eave, necessary flashings, and new asphalt shingles. Work to comply with RCO chapter 9 & Manufacture installation instructions.Roof Info: shingle tear of
010-152163-00 | 010-N039GG-09900 | 2020-03-03 | MMLSR2004571 |  | 0 | MLS SCOPE: REPLACEMENT OF A SINGLE FURNACE LICENSE NUMBER: H00317 ¦ SCOPE ITEM: FURNACES / AIR HANDLERS / RTUS
010-152164-00 | 010-N039GG-10000 | 2023-08-01 | RSWDR2332153 |  | 1800 | Remove existing shingle roof to deck and replace with new felt underlayment, ice barrier membrane at eave, necessary flashings, and new asphalt shingles. Work to comply with RCO chapter 9 & Manufacture installation instructions.
010-152166-00 | 010-N039GG-10200 | 2024-05-21 | RSWDR2420785 |  | 10000 | Remove existing exterior wall covering system and replace with new exterior siding over an approved water-resistive barrier. Work to comply with RCO 703. Remove existing shingle roof to deck and replace with new felt underlayment, ice barrier membrane
010-152166-00 | 010-N039GG-10200 | 2021-10-08 | EMLSR2140056 |  | 0 | Building Permit/Plan Review: PLEX2137917 MLS Scope: Electric for Solar Photovoltaic (PV) System
010-152169-00 | 010-N039GG-10500 | 2022-06-17 | MMLSR2224672 |  | 0 | MLS SCOPE: REPLACEMENT OF A SINGLE FURNACE, A/C AND/OR HEAT PUMP LICENSE NUMBER: H00150 ¦ SCOPE ITEM: FURNACES / AIR HANDLERS / RTUS
010-152173-00 | 010-N039GG-10900 | 2021-05-11 | MMLSR2117031 |  | 0 | MLS Scope: Replacement of a Single Furnace, A/C and/or Heat Pump License Number: H00150 ¦ Scope Item: furnaces / air handlers / RTUs
010-152177-00 | 010-N039GG-11300 | 2021-10-28 | MMLSR2142760 |  | 0 | MLS Scope: Replacement of a Single Furnace License Number: H00150 ¦ Scope Item: furnaces / air handlers / RTUs
010-152183-00 | 010-N039GG-33000 | 2024-08-01 |  |  |  | REMOD
010-152183-00 | 010-N039GG-33000 | 2023-02-01 | MMLSR2305878 |  | 0 | MLS Scope: Replacement of a Single Furnace License Number: H00150 ¦ Scope Item: furnaces / air handlers / RTUs
010-152183-00 | 010-N039GG-33000 | 2019-09-18 | PMLSR1918834 |  | 0 | MLS SCOPE: WATER HEATER REPLACEMENT
010-152184-00 | 010-N039GG-33100 | 2021-09-16 | PMLSR2136734 |  | 0 | MLS Scope: Water Heater Replacement
010-152184-00 | 010-N039GG-33100 | 2021-05-13 | MMLSR2117484 |  | 0 | MLS Scope: Replacement of a Single Furnace, A/C and/or Heat Pump License Number: H00855 ¦ Scope Item: air conditioning (including condensers, evaporators, compressors) License Number: H00855 ¦ Scope Item: furnaces / air handlers / RTUs
010-152184-00 | 010-N039GG-33100 | 2024-03-21 | EMEPR2412316 |  | 0 | Install/Replace 100/125 amp Main Breaker Panel
010-152184-00 | 010-N039GG-33100 | 2024-07-01 | RSWDR2427176 |  | 15441 | Remove existing shingle roof to deck and replace with new felt underlayment, ice barrier membrane at eave, necessary flashings, and new asphalt shingles. Work to comply with RCO chapter 9 & Manufacture installation instructions.Roof Info: complete shingl
010-152186-00 | 010-N039GG-33300 | 2023-09-21 | PMLSR2340093 |  | 0 | MLS SCOPE: WATER HEATER REPLACEMENT
010-152186-00 | 010-N039GG-33300 | 2023-09-21 | MMLSR2340092 |  | 0 | MLS SCOPE: REPLACEMENT OF A SINGLE FURNACE LICENSE NUMBER: H00137 ¦ SCOPE ITEM: EXHAUST SYSTEMS (HOODS, FANS, ETC) LICENSE NUMBER: H00137 ¦ SCOPE ITEM: FURNACES / AIR HANDLERS / RTUS
010-152187-00 | 010-N039GG-33400 | 2021-11-30 | MMLSR2147073 |  | 0 | MLS SCOPE: REPLACEMENT OF A SINGLE FURNACE, A/C AND/OR HEAT PUMP LICENSE NUMBER: H00855 ¦ SCOPE ITEM: AIR CONDITIONING (INCLUDING CONDENSERS, EVAPORATORS, COMPRESSORS) LICENSE NUMBER: H00855 ¦ SCOPE ITEM: FURNACES / AIR HANDLERS / RTUS
010-152191-00 | 010-N039GG-33800 | 2022-10-20 | PMEPR2242372 |  | 0 | BUILDING PERMIT/PLAN REVIEW: ALTR2235549 REMOVE PLUMBING FIXTURES AS NEEDED IN BASEMENT FOR THE INSTALLATION OF BASEMENT GUTTER SYSTEM
010-152191-00 | 010-N039GG-33800 | 2022-09-01 | ALTR2235549 |  | 13500 | PLAN APPROVAL: FINAL REVIEWED FOR COMPLIANCE UNDER: 2019 RESIDENTIAL CODE OF OHIO USE/OCCUPANCY GROUP: 1, 2, 3 FAMILY DWELLING CONSTRUCTION TYPE: V-B DESCRIPTION OF WORK: ALTER A 1 STORY FRAMED, 1 FAMILY DWELLING BY INSTALLING 0 CARBON FIBER STR
010-152191-00 | 010-N039GG-33800 | 2022-09-08 | EMEPR2236300 |  | 0 | BUILDING PERMIT/PLAN REVIEW: ALTR2235549 INSTALL OUTLET IN BASEMENT FOR SUMP PUMP
010-152191-00 | 010-N039GG-33800 | 2022-09-01 | ALTR2235551 |  | 13500 | PLAN APPROVAL: FINAL REVIEWED FOR COMPLIANCE UNDER: 2019 RESIDENTIAL CODE OF OHIO DESCRIPTION OF WORK: ALTER A 1 FAMILY DWELLING FULL BASEMENT, UNFINISHED, WATERPROOFED, BY REMOVING AND REPLACING OF DRYWALL AND FRAMED WALL AS NEEDED FOR INSTALLATI
010-152191-00 | 010-N039GG-33800 | 2022-09-01 | ALTR2235551 |  | 13500 | PLAN APPROVAL: FINAL REVIEWED FOR COMPLIANCE UNDER: 2019 RESIDENTIAL CODE OF OHIO DESCRIPTION OF WORK: ALTER A 1 FAMILY DWELLING FULL BASEMENT, UNFINISHED, WATERPROOFED, BY REMOVING AND REPLACING OF DRYWALL AND FRAMED WALL AS NEEDED FOR INSTALLATI
010-152191-00 | 010-N039GG-33800 | 2023-07-25 | RSWDR2330922 |  | 8926 | Remove existing 7 window(s), 0 door(s) and replace with new. Work to comply with RCO 612, RCO 308, and RCO 113.6.1 with a U Value of 0.35 or Better.Windows Info: Remove 7 windows and replace with new. Same style and size. We are installing 6 2-lite slid
010-152193-00 | 010-N039GG-34000 | 2020-07-23 | RSWDR2003430 |  | 9600 | REMOVE EXISTING SHINGLE ROOF TO DECK AND REPLACE WITH NEW FELT UNDERLAYMENT, ICE BARRIER MEMBRANE AT EAVE, NECESSARY FLASHINGS, AND NEW ASPHALT SHINGLES. WORK TO COMPLY WITH RCO CHAPTER 9 & MANUFACTURE INSTALLATION INSTRUCTIONS.
010-152195-00 | 010-N039GG-29200 | 2019-08-13 | RSWDR1904076 |  | 7679 | REMOVE EXISTING SHINGLE ROOF TO DECK AND REPLACE WITH NEW FELT UNDERLAYMENT, ICE BARRIER MEMBRANE AT EAVE, NECESSARY FLASHINGS, AND NEW ASPHALT SHINGLES. WORK TO COMPLY WITH RCO CHAPTER 9 & MANUFACTURE INSTALLATION INSTRUCTIONS.
010-152195-00 | 010-N039GG-29200 | 2022-06-22 | MMLSR2225301 |  | 0 | MLS SCOPE: REPLACEMENT OF A SINGLE A/C UNIT OR HEAT PUMP LICENSE NUMBER: H00578 ¦ SCOPE ITEM: AIR CONDITIONING (INCLUDING CONDENSERS, EVAPORATORS, COMPRESSORS)
010-152196-00 | 010-N039GG-29300 | 2024-10-31 | RSWDR2443606 |  | 1400 | Remove existing 0 window(s), 1 door(s) and replace with new. Work to comply with RCO 612, RCO 308, and RCO 113.6.1 with a U Value of 0.35 or Better. Doors Info: sliding patio door replacement
010-152199-00 | 010-N039GG-29600 | 2021-08-18 |  |  |  | RECHECK FOR REHAB
010-152204-00 | 010-N039GG-30100 | 2024-10-10 | RSWDR2441000 |  | 16000 | Remove existing shingle roof to deck and replace with new felt underlayment, ice barrier membrane at eave, necessary flashings, and new asphalt shingles. Work to comply with RCO chapter 9 & Manufacture installation instructions. Roof Info: REMOVE EXISTIN
010-152205-00 | 010-N039GG-30200 | 2024-09-09 | RSWDR2436571 |  | 17039 | Remove existing shingle roof to deck and replace with new felt underlayment, ice barrier membrane at eave, necessary flashings, and new asphalt shingles. Work to comply with RCO chapter 9 & Manufacture installation instructions.
010-152206-00 | 010-N039GG-30300 | 2021-10-01 | PMLSR2138905 |  | 0 | MLS Scope: Water Heater Replacement
010-152208-00 | 010-N039GG-34100 | 2020-04-03 | MMLSR2006673 |  | 0 | MLS SCOPE: REPLACEMENT OF A SINGLE FURNACE LICENSE NUMBER: H00287 ¦ SCOPE ITEM: FURNACES / AIR HANDLERS / RTUS
010-152216-00 | 010-N039GG-28900 | 2019-03-08 | PMLSR1904405 |  | 0 | WATER HEATER REPLACEMENT
010-152216-00 | 010-N039GG-28900 | 2019-09-20 | MMLSR1919059 |  | 0 | MLS SCOPE: REPLACEMENT OF A SINGLE A/C UNIT OR HEAT PUMP LICENSE NUMBER: H00300 ¦ SCOPE ITEM: AIR CONDITIONING (INCLUDING CONDENSERS, EVAPORATORS, COMPRESSORS)
010-152217-00 | 010-N039GG-28800 | 2021-04-26 | RSWDR2114917 |  | 2590 | Remove existing shingle roof to deck and replace with new felt underlayment, ice barrier membrane at eave, necessary flashings, and new asphalt shingles. Work to comply with RCO chapter 9 & Manufacture installation instructions.Roof Info: Shingle tear-of
010-152219-00 | 010-N039GG-28600 | 2021-07-16 | MMLSR2127660 |  | 0 | MLS Scope: Replacement of a Single Furnace, A/C and/or Heat Pump License Number: H00140 ¦ Scope Item: furnaces / air handlers / RTUs
010-152220-00 | 010-N039GG-28500 | 2020-06-23 | RSWDR2002698 |  | 11150 | REMOVE EXISTING SHINGLE ROOF TO DECK AND REPLACE WITH NEW FELT UNDERLAYMENT, ICE BARRIER MEMBRANE AT EAVE, NECESSARY FLASHINGS, AND NEW ASPHALT SHINGLES. WORK TO COMPLY WITH RCO CHAPTER 9 & MANUFACTURE INSTALLATION INSTRUCTIONS.ROOF INFO: SHINGLE TEAR OF
010-152221-00 | 010-N039GG-28400 | 2020-06-18 | RSWDR2002573 |  | 9090 | REMOVE EXISTING SHINGLE ROOF TO DECK AND REPLACE WITH NEW FELT UNDERLAYMENT, ICE BARRIER MEMBRANE AT EAVE, NECESSARY FLASHINGS, AND NEW ASPHALT SHINGLES. WORK TO COMPLY WITH RCO CHAPTER 9 & MANUFACTURE INSTALLATION INSTRUCTIONS.ROOF INFO: SHINGLE TEAR OF
010-152223-00 | 010-N039GG-28200 | 2020-08-13 | RSWDR2003935 |  | 2523 | REMOVE EXISTING 4 WINDOW(S), 0 DOOR(S) AND REPLACE WITH NEW. WORK TO COMPLY WITH RCO 612, RCO 308, AND RCO 113.6.1 WITH A U VALUE OF 0.35 OR BETTER.WINDOWS INFO: REMOVE AND REPLACE 4 WINDOWS, LIKE FOR LIKE, NO STRUCTURAL CHANGES.
010-152227-00 | 010-N039GG-27800 | 2021-05-04 | MMLSR2116163 |  | 0 | MLS Scope: Replacement of a Single Furnace, A/C and/or Heat Pump License Number: H00589 ¦ Scope Item: furnaces / air handlers / RTUs
010-152227-00 | 010-N039GG-27800 | 2021-05-04 | PMLSR2116165 |  | 0 | MLS Scope: Water Heater Replacement
010-152234-00 | 010-T002-13500 | 2019-11-18 | PMEPR1923795 |  | 0 | REPLACE TUB AND SURROUND INSTALL NEW TUB WASTE AND OVERFLOW. SHOWER VALVE IS EXISTING OK PER GUY M.
010-152234-00 | 010-T002-13500 | 2020-07-30 | MMLSM2015381 |  | 0 | MLS SCOPE: REPLACEMENT OF A SINGLE A/C UNIT OR HEAT PUMP LICENSE NUMBER: H00425 ¦ SCOPE ITEM: AIR CONDITIONING (INCLUDING CONDENSERS, EVAPORATORS, COMPRESSORS)
010-152234-00 | 010-T002-13500 | 2022-01-06 | MMLSM2202500 |  | 0 | MLS SCOPE: REPLACEMENT OF A SINGLE FURNACE LICENSE NUMBER: H00150 ¦ SCOPE ITEM: FURNACES / AIR HANDLERS / RTUS
010-152236-00 | 010-T002-13800 | 2023-10-12 | MMLSM2343330 |  | 0 | MLS SCOPE: REPLACEMENT OF A SINGLE FURNACE LICENSE NUMBER: H00425 ¦ SCOPE ITEM: FURNACES / AIR HANDLERS / RTUS
010-152236-00 | 010-T002-13800 | 2023-07-28 | MMLSM2331505 |  | 0 | MLS SCOPE: REPLACEMENT OF A SINGLE A/C UNIT OR HEAT PUMP LICENSE NUMBER: H00425 ¦ SCOPE ITEM: AIR CONDITIONING (INCLUDING CONDENSERS, EVAPORATORS, COMPRESSORS)
010-152238-00 | 010-T002-14000 | 2024-03-15 | MMLSR2411586 |  | 0 | MLS Scope: Replacement of a Single Furnace License Number: H00951 ¦ Scope Item: furnaces / air handlers / RTUs
010-152239-00 | 010-T002-14100 | 2023-10-03 | PMEPR2341973 |  | 0 | REPLACING 10 FEET OF UNDER GROUND BUILDING DRAIN, CONNECTING BACK TO EXISTING BRANCH LINES. REPLACING SECTION USING PVC PIPING MATERIALS.
010-152241-00 | 010-T002-14300 | 2023-06-16 | MMLSR2325118 |  | 0 | MLS Scope: Replacement of a Single Furnace License Number: H00846 ¦ Scope Item: furnaces / air handlers / RTUs
010-152246-00 | 010-T002-14800 | 2022-06-20 | PMLSM2224928 |  | 0 | MLS SCOPE: WATER HEATER REPLACEMENT
010-152248-00 | 010-T002-15000 | 2019-12-03 |  |  |  | FIRE DAMAGE
010-152250-00 | 010-T002-15200 | 2020-08-03 | PMLSM2015588 |  | 0 | MLS SCOPE: WATER HEATER REPLACEMENT
010-152252-00 | 010-N144C-17600 | 2022-01-27 | MMLSR2205062 |  | 0 | MLS SCOPE: REPLACEMENT OF A SINGLE FURNACE LICENSE NUMBER: H00846 ¦ SCOPE ITEM: FURNACES / AIR HANDLERS / RTUS
010-152257-00 | 010-N144C-17100 | 2024-04-17 | RSWDR2415794 |  | 27312 | Remove existing exterior wall covering system and replace with new exterior siding over an approved water-resistive barrier. Work to comply with RCO 703.Siding Info: replace siding on house and garage Remove existing shingle roof to deck and replace wi
010-152265-00 | 010-N144C-16300 | 2022-10-26 | PMLSR2243257 |  | 0 | MLS SCOPE: WATER HEATER REPLACEMENT
010-152270-00 | 010-N144C-15800 | 2020-07-10 | MMLSR2013742 |  | 0 | MLS SCOPE: REPLACEMENT OF A SINGLE A/C UNIT OR HEAT PUMP LICENSE NUMBER: H00951 ¦ SCOPE ITEM: AIR CONDITIONING (INCLUDING CONDENSERS, EVAPORATORS, COMPRESSORS)
010-152273-00 | 010-N144C-15500 | 2023-01-09 | MMLSR2302728 |  | 0 | MLS Scope: Replacement of a Single Furnace, A/C and/or Heat Pump License Number: H00425 ¦ Scope Item: air conditioning (including condensers, evaporators, compressors)
010-152277-00 | 010-N144C-15100 | 2024-07-30 | RSWDR2430251 |  | 8843 | Remove existing shingle roof to deck and replace with new felt underlayment, ice barrier membrane at eave, necessary flashings, and new asphalt shingles. Work to comply with RCO chapter 9 & Manufacture installation instructions. Roof Info: REPLACING SHIN
010-152280-00 | 010-N144C-14800 | 2024-08-29 | RSWDR2435426 |  | 8000 | Remove existing shingle roof to deck and replace with new felt underlayment, ice barrier membrane at eave, necessary flashings, and new asphalt shingles. Work to comply with RCO chapter 9 & Manufacture installation instructions.Roof Info: shingle tear of
010-152284-00 | 010-N144C-14400 | 2022-04-15 | ALTR2215596 |  | 14300 | PLAN APPROVAL: FINAL REVIEWED FOR COMPLIANCE UNDER: 2019 RESIDENTIAL CODE OF OHIO USE/OCCUPANCY GROUP: 1, 2, 3 FAMILY DWELLING CONSTRUCTION TYPE: V-B DESCRIPTION OF WORK: ALTER A 1 STORY FRAMED, 1 FAMILY DWELLING BY INSTALLING 21 CARBON FIBER WA
010-152284-00 | 010-N144C-14400 | 2022-03-08 | PMEPI2209912 |  | 10800 | ALT 1 STY SFD BY INSTALLING 118 LF OF BASEMENT GUTTER SUMP WELL AND PUMP. SEPARATE ELECTRIC PERMIT REQUIRED FOR PUMP ELECTRIC, IF NEEDED.
010-152284-00 | 010-N144C-14400 | 2022-02-24 | EMEPR2208465 |  | 0 | REPLACE 200 AMP PANEL, METER BASE, SERVICE ENTRY WIRE, COMPLETE GROUNDING SYSTEM, WHOLE HOME SURGE PROTECTOR
010-152284-00 | 010-N144C-14400 | 2020-08-25 | RSWDR2004201 |  | 10426 | REMOVE EXISTING 13 WINDOW(S), 0 DOOR(S) AND REPLACE WITH NEW. WORK TO COMPLY WITH RCO 612, RCO 308, AND RCO 113.6.1 WITH A U VALUE OF 0.35 OR BETTER.WINDOWS INFO: REMOVE AND REPLACE 13 WINDOWS, LIKE FOR LIKE, NO STRUCTURAL CHANGES.
010-152285-00 | 010-N144C-14300 | 2020-03-31 | PMLSR2006466 |  | 0 | MLS SCOPE: WATER HEATER REPLACEMENT
010-152285-00 | 010-N144C-14300 | 2022-06-17 | MMLSR2224583 |  | 0 | NULL MLS SCOPE: REPLACEMENT OF A SINGLE FURNACE, A/C AND/OR HEAT PUMP LICENSE NUMBER: H00150 ¦ SCOPE ITEM: FURNACES / AIR HANDLERS / RTUS
010-152285-00 | 010-N144C-14300 | 2022-07-18 | EMEPR2228904 |  | 0 | 100 AMP PANEL
010-152285-00 | 010-N144C-14300 | 2024-09-16 | EMLSR2437524 |  | 0 | Building Permit/Plan Review: PLEX2435876 MLS Scope: Electric for Solar Photovoltaic (PV) System
010-152288-00 | 010-N144C-14000 | 2023-08-30 | RSWDR2336945 |  | 12232 | Remove existing 7 window(s), 0 door(s) and replace with new. Work to comply with RCO 612, RCO 308, and RCO 113.6.1 with a U Value of 0.35 or Better.Windows Info: Addison 2 Double Hung Configuration: Equal Sashes Grids: None Glass: Extreme 2 Pane/Low-E &
010-152290-00 | 010-N144C-13800 | 2022-03-30 | RSWDR2213440 |  | 726 | REMOVE EXISTING 0 WINDOW(S), 1 DOOR(S) AND REPLACE WITH NEW. WORK TO COMPLY WITH RCO 612, RCO 308, AND RCO 113.6.1 WITH A U VALUE OF 0.35 OR BETTER.
010-152292-00 | 010-N144C-13600 | 2023-12-12 | RSWDR2351506 |  | 8415 | REMOVE EXISTING SHINGLE ROOF TO DECK AND REPLACE WITH NEW FELT UNDERLAYMENT, ICE BARRIER MEMBRANE AT EAVE, NECESSARY FLASHINGS, AND NEW ASPHALT SHINGLES. WORK TO COMPLY WITH RCO CHAPTER 9 & MANUFACTURE INSTALLATION INSTRUCTIONS.
010-152292-00 | 010-N144C-13600 | 2024-03-18 | EMEPR2411646 |  | 0 | 100 AMP SERVICE CHANGE.
010-152292-00 | 010-N144C-13600 | 2023-12-12 | RSWDR2351506 |  | 8415 | REMOVE EXISTING SHINGLE ROOF TO DECK AND REPLACE WITH NEW FELT UNDERLAYMENT, ICE BARRIER MEMBRANE AT EAVE, NECESSARY FLASHINGS, AND NEW ASPHALT SHINGLES. WORK TO COMPLY WITH RCO CHAPTER 9 & MANUFACTURE INSTALLATION INSTRUCTIONS.
010-152292-00 | 010-N144C-13600 | 2024-03-18 | EMEPR2411646 |  | 0 | 100 AMP SERVICE CHANGE.
010-152295-00 | 010-N144C-13300 | 2020-07-29 | MMLSR2015352 |  | 0 | MLS SCOPE: REPLACEMENT OF A SINGLE FURNACE, A/C AND/OR HEAT PUMP LICENSE NUMBER: H00359 ¦ SCOPE ITEM: FURNACES / AIR HANDLERS / RTUS LICENSE NUMBER: H00359 ¦ SCOPE ITEM: AIR CONDITIONING (INCLUDING CONDENSERS, EVAPORATORS, COMPRESSORS)
010-152297-00 | 010-N144C-13100 | 2019-01-01 |  | REVI
010-152301-00 | 010-N144C-12700 | 2020-08-05 | PMLSR2015827 |  | 0 | MLS SCOPE: WATER HEATER REPLACEMENT
010-152301-00 | 010-N144C-12700 | 2024-05-15 | RSWDR2419789 |  | 8808 | Remove existing shingle roof to deck and replace with new felt underlayment, ice barrier membrane at eave, necessary flashings, and new asphalt shingles. Work to comply with RCO chapter 9 & Manufacture installation instructions.
010-152303-00 | 010-N144C-12500 | 2024-03-22 | MMLSR2412371 |  | 0 | MLS Scope: Replacement of a Single Furnace, A/C and/or Heat Pump License Number: H00855 ¦ Scope Item: air conditioning (including condensers, evaporators, compressors) License Number: H00855 ¦ Scope Item: furnaces / air handlers / RTUs
010-152304-00 | 010-N144C-12400 | 2020-07-06 | MMLSR2013324 |  | 0 | MLS SCOPE: REPLACEMENT OF A SINGLE FURNACE, A/C AND/OR HEAT PUMP LICENSE NUMBER: H00240 ¦ SCOPE ITEM: AIR CONDITIONING (INCLUDING CONDENSERS, EVAPORATORS, COMPRESSORS)
010-152305-00 | 010-N144C-12300 | 2023-12-11 | MMLSR2351274 |  | 0 | MLS Scope: Replacement of a Single Furnace License Number: H01263 ¦ Scope Item: furnaces / air handlers / RTUs
010-152312-00 | 010-N144C-11600 | 2021-07-29 | EMEPR2129600 |  | 0 | BUILDING PERMIT/PLAN REVIEW: DMGR2118068 ELECTRIC PER PLANS
010-152312-00 | 010-N144C-11600 | 2021-07-29 | EMEPR2129600 |  | 0 | BUILDING PERMIT/PLAN REVIEW: DMGR2118068 ELECTRIC PER PLANS
010-152312-00 | 010-N144C-11600 | 2021-05-17 | DMGR2118068 |  | 100 | PLAN APPROVAL: FINAL REVIEWED FOR COMPLIANCE UNDER: 2019 RESIDENTIAL CODE OF OHIO USE/OCCUPANCY GROUP: 1, 2, 3 FAMILY DWELLING CONSTRUCTION TYPE: V-B DESCRIPTION OF WORK: ALTER A 1 STORY FRAMED, 1 FAMILY DWELLING: PROJECT SCOPE IS TO REPLACE DR
010-152317-00 | 010-N144C-11100 | 2019-01-08 | RBLD1802213 |  | 25000 | ALTER EXISTING ONE STORY SINGLE FAMILY HOME BY REMOVING REAR PORCH AND ADDING A ONE STORY ADDITION TO REAR OF HOUSE WITH A DECK. TRUSS DRAWINGS TO BE PROVIDED ON SITE FOR INSPECTION. MECHANICAL, ELECTRICAL PERMITS TO BE PULLED SEPERATELY.
010-152317-00 | 010-N144C-11100 | 2019-04-23 | EMEPR1907502 |  | 0 | BUILDING PERMIT/PLAN REVIEW: RBLD1802213 ALTER EXISTING ONE STORY FAMILY HOME BY REMOVING PORCH & ADDING A ONE STORY ADDITION. RUNNING ALL NEW ELETRIC THROUGH ADDITION.
010-152317-00 | 010-N144C-11100 | 2019-04-23 | MMEPR1907500 |  | 0 | BUILDING PERMIT/PLAN REVIEW: RBLD1802213 ALTER EXISTING ONE STORY FAMILY HOME BR REMOVING PORCH & ADDING ONE STORY ADDITION. ROOM WILL HAVE STAND ALONE MINI-SPLIT DUCTLESS HVAC UNIT, GAS PIPING AND FIREPLACE. LICENSE NUMBER: HO9999
010-152317-00 | 010-N144C-11100 | 2019-10-18 |  |  |  | ADDN
010-152319-00 | 010-N144C-10900 | 2023-04-18 | RSWDR2315985 |  | 20788 | Remove existing 11 window(s), 0 door(s) and replace with new. Work to comply with RCO 612, RCO 308, and RCO 113.6.1 with a U Value of 0.35 or Better. Remove existing exterior wall covering system and replace with new exterior siding over an approved w
010-152327-00 | 010-N144C-23000 | 2021-03-30 | PMLSR2111109 |  | 0 | MLS Scope: Water Heater Replacement
010-152327-00 | 010-N144C-23000 | 2021-11-15 | MMLSR2145343 |  | 0 | MLS SCOPE: REPLACEMENT OF A SINGLE FURNACE LICENSE NUMBER: H00589 ¦ SCOPE ITEM: FURNACES / AIR HANDLERS / RTUS
010-152328-00 | 010-N144C-22900 | 2020-10-25 | RSWDR2005525 |  | 16900 | REMOVE EXISTING EXTERIOR WALL COVERING SYSTEM AND REPLACE WITH NEW EXTERIOR SIDING OVER AN APPROVED WATER-RESISTIVE BARRIER. WORK TO COMPLY WITH RCO 703. REMOVE EXISTING SHINGLE ROOF TO DECK AND REPLACE WITH NEW FELT UNDERLAYMENT, ICE BARRIER MEMBRANE
010-152332-00 | 010-N144C-22500 | 2023-10-16 | RSWDR2344018 |  | 1480 | REMOVE EXISTING 0 WINDOW(S), 1 DOOR(S) AND REPLACE WITH NEW. WORK TO COMPLY WITH RCO 612, RCO 308, AND RCO 113.6.1 WITH A U VALUE OF 0.35 OR BETTER.
010-152332-00 | 010-N144C-22500 | 2023-10-02 | PMLSR2341719 |  | 0 | MLS SCOPE: WATER HEATER REPLACEMENT
010-152335-00 | 010-N144C-22200 | 2021-06-22 | MMLSR2123482 |  | 0 | MLS Scope: Replacement of a Single Furnace License Number: H00286 ¦ Scope Item: furnaces / air handlers / RTUs
010-152339-00 | 010-N144C-21800 | 2020-04-15 | RSWDR2001357 |  | 4000 | REMOVE EXISTING SHINGLE ROOF TO DECK AND REPLACE WITH NEW FELT UNDERLAYMENT, ICE BARRIER MEMBRANE AT EAVE, NECESSARY FLASHINGS, AND NEW ASPHALT SHINGLES. WORK TO COMPLY WITH RCO CHAPTER 9 & MANUFACTURE INSTALLATION INSTRUCTIONS.
010-152341-00 | 010-N144C-21600 | 2019-07-06 | MMLSR1913018 |  | 0 | MLS SCOPE: REPLACEMENT OF A SINGLE A/C UNIT OR HEAT PUMP LICENSE NUMBER: H00150 ¦ SCOPE ITEM: AIR CONDITIONING (INCLUDING CONDENSERS, EVAPORATORS, COMPRESSORS)
010-152341-00 | 010-N144C-21600 | 2019-10-18 |  |  |  | REPL SIDING
010-152343-00 | 010-N144C-21400 | 2020-04-28 | DECKR2003740 |  | 10000 | PLAN APPROVAL: FINAL REVIEWED FOR COMPLIANCE UNDER: 2019 RESIDENTIAL CODE OF OHIO USE/OCCUPANCY GROUP: 1, 2, 3 FAMILY DWELLING CONSTRUCTION TYPE: V-B DESCRIPTION OF WORK: ALTER A 2 STORY FRAMED, 1 FAMILY DWELLING BY BUILDING A 10’X12’ FREE STAND
010-152343-00 | 010-N144C-21400 | 2024-11-13 | MMLSR2445205 |  | 0 | MLS Scope: Replacement of a Single Furnace, A/C and/or Heat Pump License Number: H01300 ¦ Scope Item: furnaces / air handlers / RTUs
010-152344-00 | 010-N144C-21300 | 2020-08-17 | RSWDR2003981 |  | 6400 | REMOVE EXISTING SHINGLE ROOF TO DECK AND REPLACE WITH NEW FELT UNDERLAYMENT, ICE BARRIER MEMBRANE AT EAVE, NECESSARY FLASHINGS, AND NEW ASPHALT SHINGLES. WORK TO COMPLY WITH RCO CHAPTER 9 & MANUFACTURE INSTALLATION INSTRUCTIONS.
010-152345-00 | 010-N144C-21200 | 2020-06-25 | MMLSR2012552 |  | 0 | MLS SCOPE: REPLACEMENT OF A SINGLE FURNACE, A/C AND/OR HEAT PUMP LICENSE NUMBER: H00359 ¦ SCOPE ITEM: FURNACES / AIR HANDLERS / RTUS LICENSE NUMBER: H00359 ¦ SCOPE ITEM: AIR CONDITIONING (INCLUDING CONDENSERS, EVAPORATORS, COMPRESSORS)
010-152348-00 | 010-N144C-20900 | 2020-09-28 | PMLSR2019993 |  | 0 | MLS SCOPE: WATER HEATER REPLACEMENT
010-152349-00 | 010-N144C-20800 | 2024-08-20 |  |  |  | OWNER STATES HOME HAS THREE (3) BEDROOMS. ADJUST DATA.
010-152350-00 | 010-N144C-20700 | 2022-06-24 | MMLSR2225675 |  | 0 | MLS SCOPE: REPLACEMENT OF A SINGLE FURNACE, A/C AND/OR HEAT PUMP LICENSE NUMBER: H00855 ¦ SCOPE ITEM: AIR CONDITIONING (INCLUDING CONDENSERS, EVAPORATORS, COMPRESSORS) LICENSE NUMBER: H00855 ¦ SCOPE ITEM: FURNACES / AIR HANDLERS / RTUS
010-152352-00 | 010-N144C-20500 | 2023-06-14 | RSWDR2324870 |  | 7232 | REMOVE EXISTING EXTERIOR WALL COVERING SYSTEM AND REPLACE WITH NEW EXTERIOR SIDING OVER AN APPROVED WATER-RESISTIVE BARRIER. WORK TO COMPLY WITH RCO 703.
010-152352-00 | 010-N144C-20500 | 2022-12-05 | RSWDR2248239 |  | 7224 | REMOVE EXISTING SHINGLE ROOF TO DECK AND REPLACE WITH NEW FELT UNDERLAYMENT, ICE BARRIER MEMBRANE AT EAVE, NECESSARY FLASHINGS, AND NEW ASPHALT SHINGLES. WORK TO COMPLY WITH RCO CHAPTER 9 & MANUFACTURE INSTALLATION INSTRUCTIONS.
010-152360-00 | 010-N144C-19700 | 2020-10-20 | MMLSR2021799 |  | 0 | MLS SCOPE: REPLACEMENT OF A SINGLE FURNACE, A/C AND/OR HEAT PUMP LICENSE NUMBER: H00286 ¦ SCOPE ITEM: AIR CONDITIONING (INCLUDING CONDENSERS, EVAPORATORS, COMPRESSORS)
010-152360-00 | 010-N144C-19700 | 2019-05-08 | RSWDR1902066 |  | 9976 | Remove existing shingle roof to deck and replace with new felt underlayment, ice barrier membrane at eave, necessary flashings, and new asphalt shingles. Work to comply with RCO chapter 9 & Manufacture installation instructions.
010-152365-00 | 010-N144C-19200 | 2023-04-27 | RSWDR2317464 |  | 7851 | Remove existing shingle roof to deck and replace with new felt underlayment, ice barrier membrane at eave, necessary flashings, and new asphalt shingles. Work to comply with RCO chapter 9 & Manufacture installation instructions.Roof Info: SHINGLE TEAR OF
010-152365-00 | 010-N144C-19200 | 2021-07-06 | MMLSR2125829 |  | 0 | MLS Scope: Replacement of a Single Furnace, A/C and/or Heat Pump License Number: H00286 ¦ Scope Item: air conditioning (including condensers, evaporators, compressors)
010-152366-00 | 010-N144C-19100 | 2021-04-27 | ALTR2115095 |  | 6030 | PLAN APPROVAL: FINAL REVIEWED FOR COMPLIANCE UNDER: 2019 RESIDENTIAL CODE OF OHIO USE/OCCUPANCY GROUP: 1, 2, 3 FAMILY DWELLING CONSTRUCTION TYPE: V-B DESCRIPTION OF WORK: ALTER A 1 STORY FRAMED, 1 FAMILY DWELLING BY INSTALLING 0 CARBON FIBER STR
010-152366-00 | 010-N144C-19100 | 2024-02-12 | RSWDR2406718 |  | 12000 | Remove existing exterior wall covering system and replace with new exterior siding over an approved water-resistive barrier. Work to comply with RCO 703.
010-152366-00 | 010-N144C-19100 | 2023-11-07 | RSWDR2347176 |  | 6120 | Remove existing shingle roof to deck and replace with new felt underlayment, ice barrier membrane at eave, necessary flashings, and new asphalt shingles. Work to comply with RCO chapter 9 & Manufacture installation instructions.
010-152367-00 | 010-N144C-19000 | 2024-06-03 | EMEPR2422547 |  | 0 | Building Permit/Plan Review: PLEX2419513 Electric for PV Solar Panel System, Equipment, & Upgrade to Main Panel
010-152368-00 | 010-N144C-18900 | 2019-03-04 | RSWDR1900665 |  | 7557 | Remove existing shingle roof to deck and replace with new felt underlayment, ice barrier membrane at eave, necessary flashings, and new asphalt shingles. Work to comply with RCO chapter 9 & Manufacture installation instructions.Roof Info: SHINGLE TEAR OF
010-152369-00 | 010-N144C-18800 | 2024-01-08 | EMEPR2402738 |  | 0 | Building Permit/Plan Review: DMGR2353102 ELECTRICAL REWIRE
010-152369-00 | 010-N144C-18800 | 2024-10-15 | PMEPR2441473 |  | 0 | Building Permit/Plan Review: Dmgr2353102 Replace tub, tub valve, and laundry box. Nothing moved tie in to existing plumbing in same location.
010-152369-00 | 010-N144C-18800 | 2024-10-09 | PMLSR2440733 |  | 0 | Building Permit/Plan Review: dmgr2353102 MLS Scope: Gas Water Heater Replacement
010-152369-00 | 010-N144C-18800 | 2024-03-04 | MMLSR2409791 |  | 0 | Building Permit/Plan Review: DMGR2353102 MLS Scope: Replacement of a Single Furnace, A/C and/or Heat Pump License Number: H00322 ¦ Scope Item: furnaces / air handlers / RTUs
010-152369-00 | 010-N144C-18800 | 2024-03-22 | PMEPR2412373 |  | 0 | Building Permit/Plan Review: DMGR2353102 Install new tub, new washer box, new shower valve, new stub outs for kitchen sink, bathroom vanity, toilet
010-152370-00 | 010-N144C-18700 | 2023-10-04 | MMLSR2342119 |  | 0 | MLS Scope: Replacement of a Single Furnace License Number: H00425 ¦ Scope Item: furnaces / air handlers / RTUs
010-152371-00 | 010-N144C-18600 | 2020-10-30 | MMLSR2022738 |  | 0 | MLS SCOPE: REPLACEMENT OF A SINGLE FURNACE LICENSE NUMBER: H00172 ¦ SCOPE ITEM: FURNACES / AIR HANDLERS / RTUS
010-152380-00 | 010-N144C-17700 | 2020-08-21 | RSWDR2004124 |  | 8500 | REMOVE EXISTING SHINGLE ROOF TO DECK AND REPLACE WITH NEW FELT UNDERLAYMENT, ICE BARRIER MEMBRANE AT EAVE, NECESSARY FLASHINGS, AND NEW ASPHALT SHINGLES. WORK TO COMPLY WITH RCO CHAPTER 9 & MANUFACTURE INSTALLATION INSTRUCTIONS.ROOF INFO: TEAR OFF SHINGL
010-152380-00 | 010-N144C-17700 | 2024-11-01 | MMLSR2443811 |  | 0 | MLS Scope: Replacement of a Single Furnace License Number: H00020 ¦ Scope Item: furnaces / air handlers / RTUs
010-152384-00 | 010-N144C-24500 | 2021-04-12 | MMLSR2112799 |  | 0 | MLS Scope: Replacement of a Single A/C Unit or Heat Pump License Number: H00124 ¦ Scope Item: furnaces / air handlers / RTUs
010-152385-00 | 010-N144C-24400 | 2023-05-03 | RSWDR2318464 |  | 14085 | Remove existing shingle roof to deck and replace with new felt underlayment, ice barrier membrane at eave, necessary flashings, and new asphalt shingles. Work to comply with RCO chapter 9 & Manufacture installation instructions.
010-152387-00 | 010-N144C-24200 | 2019-07-18 | RSWDR1903545 |  | 7200 | Remove existing shingle roof to deck and replace with new felt underlayment, ice barrier membrane at eave, necessary flashings, and new asphalt shingles. Work to comply with RCO chapter 9 & Manufacture installation instructions.
010-152395-00 | 010-N144C-10500 | 2019-07-12 | MMLSR1913553 |  | 0 | MLS Scope: Replacement of a Single A/C Unit or Heat Pump License Number: H00589 ¦ Scope Item: air conditioning piping
010-152397-00 | 010-N144C-10300 | 2023-04-24 | PMEPR2316888 |  | 0 | BUILDING PERMIT/PLAN REVIEW: DMGR2245980 REPLACE BATHTUB AND NEW PIPES
010-152397-00 | 010-N144C-10300 | 2023-02-17 | MMEPR2308062 |  | 0 | BUILDING PERMIT/PLAN REVIEW: DMGR2245980 VENTILATION / EXHAUST LICENSE NUMBER: HO9999 COMPLETION OF THE WORK DESCRIBED ON THIS PERMIT DOES NOT COMPLY BUILDING ORDER #UNSF2200296 OR ANY OTHER BUILDING ORDER ASSOCIATED WITH THIS PARCEL.
010-152397-00 | 010-N144C-10300 | 2023-02-17 | EMEPR2308065 |  | 0 | BUILDING PERMIT/PLAN REVIEW: DMGR2245980 NEW WIRES IN A/C UNIT RECONNECTION AND NEW PANEL COMPLETION OF THE WORK DESCRIBED ON THIS PERMIT DOES NOT COMPLY BUILDING ORDER #UNSF2200296 OR ANY OTHER BUILDING ORDER ASSOCIATED WITH THIS PARCEL.
010-152397-00 | 010-N144C-10300 | 2023-02-17 | EMEPR2308065 |  | 0 | BUILDING PERMIT/PLAN REVIEW: DMGR2245980 NEW WIRES IN A/C UNIT RECONNECTION AND NEW PANEL COMPLETION OF THE WORK DESCRIBED ON THIS PERMIT DOES NOT COMPLY BUILDING ORDER #UNSF2200296 OR ANY OTHER BUILDING ORDER ASSOCIATED WITH THIS PARCEL.
010-152397-00 | 010-N144C-10300 | 2023-01-17 | EMEPR2303797 |  | 0 | BUILDING PERMIT/PLAN REVIEW: DMGR2245980 ELECTRIC PER PLANS COMPLETION OF THE WORK DESCRIBED ON THIS PERMIT DOES NOT COMPLY BUILDING ORDER #UNSF2200296 OR ANY OTHER BUILDING ORDER ASSOCIATED WITH THIS PARCEL.
010-152397-00 | 010-N144C-10300 | 2023-02-17 | MMEPR2308062 |  | 0 | BUILDING PERMIT/PLAN REVIEW: DMGR2245980 VENTILATION / EXHAUST LICENSE NUMBER: HO9999 COMPLETION OF THE WORK DESCRIBED ON THIS PERMIT DOES NOT COMPLY BUILDING ORDER #UNSF2200296 OR ANY OTHER BUILDING ORDER ASSOCIATED WITH THIS PARCEL.
010-152397-00 | 010-N144C-10300 | 2024-02-29 |  |  |  | COMPL OF REHAB
010-152399-00 | 010-N144C-10100 | 2021-08-17 | PMLSR2132341 |  | 0 | MLS Scope: Water Heater Replacement
010-152401-00 | 010-N144C-09900 | 2019-09-12 | RSWDR1904629 |  | 6400 | REMOVE EXISTING SHINGLE ROOF TO DECK AND REPLACE WITH NEW FELT UNDERLAYMENT, ICE BARRIER MEMBRANE AT EAVE, NECESSARY FLASHINGS, AND NEW ASPHALT SHINGLES. WORK TO COMPLY WITH RCO CHAPTER 9 & MANUFACTURE INSTALLATION INSTRUCTIONS.
010-152403-00 | 010-N144C-09700 | 2023-06-27 | MMLSR2326596 |  | 0 | MLS SCOPE: REPLACEMENT OF A SINGLE FURNACE LICENSE NUMBER: H00402 ¦ SCOPE ITEM: FURNACES / AIR HANDLERS / RTUS
010-152403-00 | 010-N144C-09700 | 2023-08-08 | PMLSR2333436 |  | 0 | MLS SCOPE: WATER HEATER REPLACEMENT
010-152403-00 | 010-N144C-09700 | 2023-08-08 | MMLSR2333429 |  | 0 | MLS SCOPE: REPLACEMENT OF A SINGLE FURNACE LICENSE NUMBER: H00137 ¦ SCOPE ITEM: EXHAUST SYSTEMS (HOODS, FANS, ETC) LICENSE NUMBER: H00137 ¦ SCOPE ITEM: FURNACES / AIR HANDLERS / RTUS
010-152409-00 | 010-N144C-09100 | 2023-12-06 | PMLSR2350782 |  | 0 | MLS Scope: Water Heater Replacement
010-152413-00 | 010-N144C-00101 | 2023-09-26 | EMEPM2340900 |  | 0 | BUILDING PERMIT/PLAN REVIEW: DMGM2330773 ELECTRIC FOR WHOLE HOUSE.
010-152413-00 | 010-N144C-00101 | 2023-10-13 | PMEPM2343594 |  | 0 | BUILDING PERMIT/PLAN REVIEW: DMGM2330773 UNITS 1K, 2K, AND 3K - REINSTALLATION OF PLUMBING FOR KITCHENS SINKS, BATH SINKS, BATHTUBS AND TOILETS TYING THEM ONTO EXISTING AND WATER LINE REPAIRS, SHOWER VALVES.
010-152413-00 | 010-N144C-00101 | 2023-07-25 | RSWDM2330832 |  | 30399 | REMOVAL OF EXISTING ROOFING TO DECK AND INSTALLATION OF NEW ASPHALT SHINGLE ROOFING, FELT, ICE GUARD, AND FLASHINGS ON AN EXISTING MULTI-FAMILY BUILDING PER OHIO BUILDING CODE SECTION 1507.2 AND MANUFACTURERS INSTALLATION INSTRUCTIONS. NO DRAWINGS OR SPE
010-152413-00 | 010-N144C-00101 | 2019-07-10 | EMEPM1913368 |  | 0 | 6 GANG METER CHANGE FOR UNITS 1A,2A,3A,1B,2B & 3B
010-152413-00 | 010-N144C-00101 | 2019-11-25 | MMLSM1924479 |  | 0 | MLS SCOPE: REPLACEMENT OF A SINGLE FURNACE LICENSE NUMBER: H00345 ¦ SCOPE ITEM: FURNACES / AIR HANDLERS / RTUS
010-152413-00 | 010-N144C-00101 | 2021-08-30 | PMLSR2134262 |  | 0 | MLS SCOPE: WATER HEATER REPLACEMENT
010-152413-00 | 010-N144C-00101 | 2021-05-20 | DMGM2118605 |  | 1500 | PLAN APPROVAL: CONDITIONAL: SEE CONDITIONS OF PLAN APPROVAL. REVIEWED FOR COMPLIANCE UNDER: 2017 OBC AND ICC A117.1-2009 WITH MODIFICATIONS IN OBC 1112.0. WORK NOT INCLUDED IN THIS APPROVAL: PLUMBING, MECHANICAL, ELECTRICAL, FIRE ALARM, FIRE SUPPR
010-152413-00 | 010-N144C-00101 | 2022-06-29 | MMEPC2226274 |  | 0 | REROUTING 30' OF 1 1/2 BLACK IRON GAS PIPE. LICENSE NUMBER: P00166 ¦ SCOPE ITEM: FUEL GAS OR LP GAS
010-152413-00 | 010-N144C-00101 | 2021-10-13 | FALRC2140576 |  | 0 | ALTER EXISTING FIRE ALARM SYSTEM FOR 5812 INVESTMENT GROUPS BY CHANGING MONITORING TO A SOLE PATH COMMUNICATION SYSTEM PER NFPA 72: 26.6.3. STAND ALONE PERMIT. SECTION 901.7 OF THE OHIO FIRE CODE REQUIRES THE FIRE CODE OFFICIAL TO BE NOTIFIED OF ANY IMPA
010-152413-00 | 010-N144C-00101 | 2021-10-13 | FALRC2140576 |  | 0 | ALTER EXISTING FIRE ALARM SYSTEM FOR 5812 INVESTMENT GROUPS BY CHANGING MONITORING TO A SOLE PATH COMMUNICATION SYSTEM PER NFPA 72: 26.6.3. STAND ALONE PERMIT. SECTION 901.7 OF THE OHIO FIRE CODE REQUIRES THE FIRE CODE OFFICIAL TO BE NOTIFIED OF ANY IMPA
010-152413-00 | 010-N144C-00101 | 2022-01-01 |  |  |  | SPL/NWP/VD
010-152413-00 | 010-N144C-00101 | 2022-08-11 | DMGM2232498 |  | 1200 | PLAN APPROVAL: FINAL REVIEWED FOR COMPLIANCE UNDER: 2017 OBC AND ICC A117.1-2009 WITH MODIFICATIONS IN OBC 1112.0. WORK REQUIRING SEPARATE APPLICATION: NONE WORK NOT APPLICABLE: PLUMBING, MECHANICAL, ELECTRICAL PROJECT USE/OCCUPANCY: R-2 BUILDIN
010-152415-00 | 010-O070F-01400 | 2020-09-22 | RSWDR2004780 |  | 12750 | REMOVE EXISTING SHINGLE ROOF TO DECK AND REPLACE WITH NEW FELT UNDERLAYMENT, ICE BARRIER MEMBRANE AT EAVE, NECESSARY FLASHINGS, AND NEW ASPHALT SHINGLES. WORK TO COMPLY WITH RCO CHAPTER 9 & MANUFACTURE INSTALLATION INSTRUCTIONS.
010-152415-00 | 010-O070F-01400 | 2020-10-09 | PMLSR2021007 |  | 0 | MLS SCOPE: WATER HEATER REPLACEMENT
010-152416-00 | 010-O070F-01500 | 2019-12-04 | MMLSR1925070 |  | 0 | MLS SCOPE: REPLACEMENT OF A SINGLE FURNACE LICENSE NUMBER: H00287 ¦ SCOPE ITEM: FURNACES / AIR HANDLERS / RTUS
010-152417-00 | 010-O070F-01600 | 2022-06-06 | MMLSR2222892 |  | 0 | MLS Scope: Replacement of a Single Furnace, A/C and/or Heat Pump License Number: H00169 ¦ Scope Item: air conditioning (including condensers, evaporators, compressors)
010-152418-00 | 010-O070F-01700 | 2023-05-19 | EMEPR2320969 |  | 0 | New 200 amp panel with new breakers New meter can housing outside New electrical service wire and feeder wire Panel GFCI outlet Whole house grounding Gas line grounding Water line grounding 50k Whole house surge protector All wiring in walls to be old
010-152418-00 | 010-O070F-01700 | 2024-06-17 | RSWDR2424761 |  | 23952 | REMOVE EXISTING EXTERIOR WALL COVERING SYSTEM AND REPLACE WITH NEW EXTERIOR SIDING OVER AN APPROVED WATER-RESISTIVE BARRIER. WORK TO COMPLY WITH RCO 703.SIDING INFO: REPLACING VINYL SIDING ON THE HOUSE WITH NEW VINYL SIDING REMOVE EXISTING SHINGLE ROO
010-152428-00 | 010-O099G-00900 | 2019-07-12 | EMEPC1913591 |  | 0 | PROVIDING ELECTRICAL SERVICE FOR SMAL CELL INCLUDING NEW METER BASE AND DISCONNECT
010-152428-00 | 010-O099G-00900 | 2021-02-24 | MMEPC2106640 |  | 0 | REPLACING RTU WITH EXACT REPLACEMENT LICENSE NUMBER: H00354 ¦ SCOPE ITEM: FURNACES / AIR HANDLERS / RTUS
010-152428-00 | 010-O099G-00900 | 2021-05-18 | MMEPC2118188 |  | 0 | REPLACE THE WALK IN COOLER WITH AN EXACT LICENSE NUMBER: R00122 ¦ SCOPE ITEM: COOLERS / FREEZERS AND ANY OTHER REFRIGERATION SYSTEM FOR USE OTHER THAN COMFORT COOLING
010-152428-00 | 010-O099G-00900 | 2022-09-02 | EMEPC2235647 |  | 0 | DISCONNECT AND REMOVE THE BRANCH CIRCUIT FOR THE EXISTING 6 KW DISH WASHING SYSTEM. PROVIDE AND INSTALL A 30 AMP 208 VOLT THREE PHASE CIRCUIT, SERVICE DISCONNECT, AND FINAL CONNECTION TO THE NEW 4.1 KW DISH WASHING SYSTEM. PLUMBING PLAN REVIEW MAY BE NEE
010-152428-00 | 010-O099G-00900 | 2019-08-27 | PMLSC1917204 |  | 0 | MLS SCOPE: BACKFLOW PREVENTER NEW OR REPLACEMENT
010-152435-00 | 010-N241M-06800 | 2022-04-11 | MMLSR2214887 |  | 0 | MLS SCOPE: REPLACEMENT OF A SINGLE FURNACE, A/C AND/OR HEAT PUMP LICENSE NUMBER: H00287 ¦ SCOPE ITEM: FURNACES / AIR HANDLERS / RTUS
010-152435-00 | 010-N241M-06800 | 2020-01-28 | RSWDR2000361 |  | 9000 | REMOVE EXISTING SHINGLE ROOF TO DECK AND REPLACE WITH NEW FELT UNDERLAYMENT, ICE BARRIER MEMBRANE AT EAVE, NECESSARY FLASHINGS, AND NEW ASPHALT SHINGLES. WORK TO COMPLY WITH RCO CHAPTER 9 & MANUFACTURE INSTALLATION INSTRUCTIONS.
010-152440-00 | 010-N241M-07300 | 2024-01-08 | MMEPR2402804 |  | 0 | GAS FURNACE INSTALLATION LICENSE NUMBER: P00284 ¦ SCOPE ITEM: FUEL GAS OR LP GAS
010-152441-00 | 010-N241M-07400 | 2020-02-11 | RSWDR2000539 |  | 4000 | REMOVE EXISTING 0 WINDOW(S), 2 DOOR(S) AND REPLACE WITH NEW. WORK TO COMPLY WITH RCO 612, RCO 308, AND RCO 113.6.1 WITH A U VALUE OF 0.35 OR BETTER. DOORS INFO: REPLACING (1) ENTRY DOOR AND (1) STORM DOOR. .
010-152442-00 | 010-N241M-07500 | 2023-04-05 | RSWDR2314245 |  | 10361 | Remove existing shingle roof to deck and replace with new felt underlayment, ice barrier membrane at eave, necessary flashings, and new asphalt shingles. Work to comply with RCO chapter 9 & Manufacture installation instructions.Roof Info: SHINGLE TEAR OF
010-152443-00 | 010-N241M-07600 | 2023-05-18 | RSWDR2320571 |  | 5529 | Remove existing 5 window(s), 0 door(s) and replace with new. Work to comply with RCO 612, RCO 308, and RCO 113.6.1 with a U Value of 0.35 or Better.Windows Info: Remove and replace 5 windows, same size, no structural change.
010-152446-00 | 010-N241M-07900 | 2022-08-03 | EMLSR2231397 |  | 0 | BUILDING PERMIT/PLAN REVIEW: PLEX2229739 MLS SCOPE: ELECTRIC FOR SOLAR PHOTOVOLTAIC (PV) SYSTEM
010-152447-00 | 010-N241M-08000 | 2020-07-11 | RSWDR2003166 |  | 7040 | REMOVE EXISTING SHINGLE ROOF TO DECK AND REPLACE WITH NEW FELT UNDERLAYMENT, ICE BARRIER MEMBRANE AT EAVE, NECESSARY FLASHINGS, AND NEW ASPHALT SHINGLES. WORK TO COMPLY WITH RCO CHAPTER 9 & MANUFACTURE INSTALLATION INSTRUCTIONS.
010-152448-00 | 010-N241M-04400 | 2019-11-19 | RSWDR1905923 |  | 8000 | REMOVE EXISTING SHINGLE ROOF TO DECK AND REPLACE WITH NEW FELT UNDERLAYMENT, ICE BARRIER MEMBRANE AT EAVE, NECESSARY FLASHINGS, AND NEW ASPHALT SHINGLES. WORK TO COMPLY WITH RCO CHAPTER 9 & MANUFACTURE INSTALLATION INSTRUCTIONS.
010-152449-00 | 010-N241M-04500 | 2022-05-20 | MMLSR2220711 |  | 0 | MLS SCOPE: REPLACEMENT OF A SINGLE FURNACE, A/C AND/OR HEAT PUMP LICENSE NUMBER: H00855 ¦ SCOPE ITEM: AIR CONDITIONING (INCLUDING CONDENSERS, EVAPORATORS, COMPRESSORS) LICENSE NUMBER: H00855 ¦ SCOPE ITEM: FURNACES / AIR HANDLERS / RTUS
010-152449-00 | 010-N241M-04500 | 2021-05-14 | RSWDR2117837 |  | 7145 | Remove existing shingle roof to deck and replace with new felt underlayment, ice barrier membrane at eave, necessary flashings, and new asphalt shingles. Work to comply with RCO chapter 9 & Manufacture installation instructions.
010-152449-00 | 010-N241M-04500 | 2021-09-08 | EMLSR2135560 |  | 0 | Building Permit/Plan Review: PLEX2133888 MLS Scope: Electric for Solar Photovoltaic (PV) System
010-152450-00 | 010-N241M-04600 | 2021-10-25 | EMEPR2142160 |  | 0 | REPLACE 100 A OVERHEAD METERBASE/DISCONNECT AND UPDATE GROUNDING AEP D- 107 143 414 R- 1007 478 633
010-152450-00 | 010-N241M-04600 | 2024-02-06 | RSWDR2405974 |  | 13770 | Remove existing shingle roof to deck and replace with new felt underlayment, ice barrier membrane at eave, necessary flashings, and new asphalt shingles. Work to comply with RCO chapter 9 & Manufacture installation instructions.
010-152450-00 | 010-N241M-04600 | 2024-03-31 | RSWDR2413532 |  | 775 | Remove existing 0 window(s), 1 door(s) and replace with new. Work to comply with RCO 612, RCO 308, and RCO 113.6.1 with a U Value of 0.35 or Better.
010-152450-00 | 010-N241M-04600 | 2024-08-19 | EMEPR2433901 |  | 0 | Building Permit/Plan Review: PLEX2432047 10.625 kW residential solar system to be installed on roof
010-152457-00 | 010-N241M-05300 | 2021-12-22 | MMLSR2149938 |  | 0 | MLS SCOPE: REPLACEMENT OF A SINGLE FURNACE LICENSE NUMBER: H00150 ¦ SCOPE ITEM: FURNACES / AIR HANDLERS / RTUS
010-152458-00 | 010-N241M-05400 | 2020-11-16 | RSWDR2005971 |  | 7413 | REMOVE EXISTING SHINGLE ROOF TO DECK AND REPLACE WITH NEW FELT UNDERLAYMENT, ICE BARRIER MEMBRANE AT EAVE, NECESSARY FLASHINGS, AND NEW ASPHALT SHINGLES. WORK TO COMPLY WITH RCO CHAPTER 9 & MANUFACTURE INSTALLATION INSTRUCTIONS.
010-152460-00 | 010-N241M-05600 | 2023-08-04 | RSWDR2332956 |  | 20000 | REMOVE EXISTING 8 WINDOW(S), 0 DOOR(S) AND REPLACE WITH NEW. WORK TO COMPLY WITH RCO 612, RCO 308, AND RCO 113.6.1 WITH A U VALUE OF 0.35 OR BETTER.
010-152462-00 | 010-N241M-05800 | 2022-03-23 | MMLSR2212256 |  | 0 | MLS SCOPE: REPLACEMENT OF A SINGLE FURNACE, A/C AND/OR HEAT PUMP LICENSE NUMBER: H00150 ¦ SCOPE ITEM: FURNACES / AIR HANDLERS / RTUS
010-152462-00 | 010-N241M-05800 | 2021-09-17 | RSWDR2136979 |  | 9458 | Remove existing shingle roof to deck and replace with new felt underlayment, ice barrier membrane at eave, necessary flashings, and new asphalt shingles. Work to comply with RCO chapter 9 & Manufacture installation instructions.
010-152463-00 | 010-N241M-05900 | 2022-05-09 | RSWDR2218760 |  | 11519 | REMOVE EXISTING SHINGLE ROOF TO DECK AND REPLACE WITH NEW FELT UNDERLAYMENT, ICE BARRIER MEMBRANE AT EAVE, NECESSARY FLASHINGS, AND NEW ASPHALT SHINGLES. WORK TO COMPLY WITH RCO CHAPTER 9 & MANUFACTURE INSTALLATION INSTRUCTIONS.
010-152467-00 | 010-N241M-15700 | 2020-10-05 | MMLSR2020489 |  | 0 | MLS SCOPE: REPLACEMENT OF A SINGLE FURNACE LICENSE NUMBER: H00425 ¦ SCOPE ITEM: FURNACES / AIR HANDLERS / RTUS
010-152474-00 | 010-N241M-16400 | 2019-09-13 | MMLSR1918510 |  | 0 | MLS SCOPE: REPLACEMENT OF A SINGLE A/C UNIT OR HEAT PUMP LICENSE NUMBER: H00020 ¦ SCOPE ITEM: AIR CONDITIONING (INCLUDING CONDENSERS, EVAPORATORS, COMPRESSORS)
010-152476-00 | 010-N241M-16600 | 2021-03-09 | MMLSR2108173 |  | 0 | MLS Scope: Replacement of a Single Furnace, A/C and/or Heat Pump License Number: H00855 ¦ Scope Item: air conditioning (including condensers, evaporators, compressors) License Number: H00855 ¦ Scope Item: furnaces / air handlers / RTUs
010-152479-00 | 010-N241M-16900 | 2020-05-22 | MMEPR2009690 |  | 0 | INSTALLATION OF A GENERAC 16KW HOME STANDBY GENERATOR WITH A 100 AMP ATS TRANSFER SWITCH WITH 1' 20 FEET BLACK IRON GAS PIPING. LICENSE NUMBER: P00723 ¦ SCOPE ITEM: FUEL GAS OR LP GAS
010-152479-00 | 010-N241M-16900 | 2020-05-22 | EMEPR2009688 |  | 0 | INSTALLATION OF A GENERAC 16KW HOME STANDBY GENERATOR WITH A 100 AMP ATS TRANSFER SWITCH WITH 1' 20 FEET BLACK IRON GAS PIPING. LOAD CALCULATIONS DUE AT TIME OF INSPECTION
010-152480-00 | 010-N241M-17000 | 2023-02-23 | PMLSR2308807 |  | 0 | MLS Scope: Water Heater Replacement
010-152481-00 | 010-N241M-17100 | 2019-09-23 | RSWDR1904808 |  | 11110 | REMOVE EXISTING SHINGLE ROOF TO DECK AND REPLACE WITH NEW FELT UNDERLAYMENT, ICE BARRIER MEMBRANE AT EAVE, NECESSARY FLASHINGS, AND NEW ASPHALT SHINGLES. WORK TO COMPLY WITH RCO CHAPTER 9 & MANUFACTURE INSTALLATION INSTRUCTIONS.
010-152485-00 | 010-N241M-17500 | 2022-06-29 | MMLSR2226292 |  | 0 | MLS SCOPE: REPLACEMENT OF A SINGLE FURNACE LICENSE NUMBER: H00425 ¦ SCOPE ITEM: FURNACES / AIR HANDLERS / RTUS
010-152485-00 | 010-N241M-17500 | 2024-05-24 | MMLSR2421359 |  | 0 | MLS SCOPE: REPLACEMENT OF A SINGLE A/C UNIT OR HEAT PUMP LICENSE NUMBER: H00425 ¦ SCOPE ITEM: AIR CONDITIONING (INCLUDING CONDENSERS, EVAPORATORS, COMPRESSORS)
010-152489-00 | 010-N241M-17900 | 2024-05-22 | EMLSR2420984 |  | 0 | BUILDING PERMIT/PLAN REVIEW: PLEX2420190 MLS SCOPE: ELECTRIC FOR SOLAR PHOTOVOLTAIC (PV) SYSTEM
010-152490-00 | 010-N241M-18000 | 2021-12-07 | MMLSR2148048 |  | 0 | MLS SCOPE: REPLACEMENT OF A SINGLE FURNACE, A/C AND/OR HEAT PUMP LICENSE NUMBER: H00425 ¦ SCOPE ITEM: AIR CONDITIONING (INCLUDING CONDENSERS, EVAPORATORS, COMPRESSORS)
010-152491-00 | 010-N241M-18100 | 2020-02-11 | EMEPR2003034 |  | 0 | BUILDING PERMIT/PLAN REVIEW: ALTR2001183 INSTALL ELECTRIC OUTLET FOR SUMP
010-152491-00 | 010-N241M-18100 | 2020-02-04 | ALTR2001183 |  | 11000 | PLAN APPROVAL: FINAL REVIEWED FOR COMPLIANCE UNDER: 2019 RESIDENTIAL CODE OF OHIO USE/OCCUPANCY GROUP: 1, 2, 3 FAMILY DWELLING CONSTRUCTION TYPE: V-B DESCRIPTION OF WORK: ALTER A 1 STORY FRAMED, 1 FAMILY DWELLING BY INSTALLING 10 CARBON FIBER ST
010-152491-00 | 010-N241M-18100 | 2021-09-28 | PMLSR2138289 |  | 0 | MLS Scope: Water Heater Replacement
010-152493-00 | 010-N241M-14100 | 2019-11-25 | RSWDR1906041 |  | 4420 | REMOVE EXISTING 0 WINDOW(S), 1 DOOR(S) AND REPLACE WITH NEW. WORK TO COMPLY WITH RCO 612, RCO 308, AND RCO 113.6.1 WITH A U VALUE OF 0.35 OR BETTER.
010-152497-00 | 010-N241M-14500 | 2022-04-28 | MMLSR2217323 |  | 0 | MLS SCOPE: REPLACEMENT OF A SINGLE A/C UNIT OR HEAT PUMP LICENSE NUMBER: H00150 ¦ SCOPE ITEM: AIR CONDITIONING (INCLUDING CONDENSERS, EVAPORATORS, COMPRESSORS)
010-152497-00 | 010-N241M-14500 | 2020-01-15 | PMLSR2000991 |  | 0 | MLS SCOPE: WATER HEATER REPLACEMENT
010-152497-00 | 010-N241M-14500 | 2020-01-10 | MMLSR2000647 |  | 0 | MLS SCOPE: REPLACEMENT OF A SINGLE FURNACE LICENSE NUMBER: H00150 ¦ SCOPE ITEM: FURNACES / AIR HANDLERS / RTUS
010-152499-00 | 010-N241M-14700 | 2021-10-14 | RSWDR2140706 |  | 13393 | Remove existing shingle roof to deck and replace with new felt underlayment, ice barrier membrane at eave, necessary flashings, and new asphalt shingles. Work to comply with RCO chapter 9 & Manufacture installation instructions.
010-152499-00 | 010-N241M-14700 | 2021-10-18 | PMLSR2141139 |  | 0 | MLS Scope: Water Heater Replacement
010-152499-00 | 010-N241M-14700 | 2022-03-14 | EMEPR2210689 |  | 0 | REPLACE OLD 100 AMP SERVICE WITH NEW 100 AMP SERVICE AND INSTALL SURGE PROTECTOR AND UPDATE GROUNDING.
010-152501-00 | 010-N241M-14900 | 2023-11-16 | MMLSR2348420 |  | 0 | MLS SCOPE: REPLACEMENT OF A SINGLE FURNACE LICENSE NUMBER: H00610 ¦ SCOPE ITEM: FURNACES / AIR HANDLERS / RTUS
010-152502-00 | 010-N241M-15000 | 2019-04-29 |  |  |  | OWNER REPORTS HOME HAS FIVE BEDROOMS. ADJUST ROOM COUNTS.
010-152504-00 | 010-N241M-15200 | 2021-10-07 | RSWDR2139863 |  | 13740 | Remove existing shingle roof to deck and replace with new felt underlayment, ice barrier membrane at eave, necessary flashings, and new asphalt shingles. Work to comply with RCO chapter 9 & Manufacture installation instructions.
010-152505-00 | 010-N241M-15300 | 2020-07-28 | MMLSR2015210 |  | 0 | MLS SCOPE: REPLACEMENT OF A SINGLE A/C UNIT OR HEAT PUMP LICENSE NUMBER: H00287 ¦ SCOPE ITEM: AIR CONDITIONING (INCLUDING CONDENSERS, EVAPORATORS, COMPRESSORS)
010-152506-00 | 010-N241M-15400 | 2022-11-11 | MMLSR2245407 |  | 0 | MLS Scope: Replacement of a Single A/C Unit or Heat Pump License Number: H00286 ¦ Scope Item: air conditioning (including condensers, evaporators, compressors)
010-152508-00 | 010-N241M-12700 | 2021-05-10 | RSWDR2116847 |  | 18613 | Remove existing exterior wall covering system and replace with new exterior siding over an approved water-resistive barrier. Work to comply with RCO 703.
010-152509-00 | 010-N241M-12800 | 2022-03-28 | RSWDR2212990 |  | 3742 | REMOVE EXISTING 4 WINDOW(S), 0 DOOR(S) AND REPLACE WITH NEW. WORK TO COMPLY WITH RCO 612, RCO 308, AND RCO 113.6.1 WITH A U VALUE OF 0.35 OR BETTER.WINDOWS INFO: REMOVE AND REPLACE 4 WINDOWS LIKE FOR LIKE
010-152510-00 | 010-N241M-12900 | 2022-09-09 | EMLSR2236563 |  | 0 | BUILDING PERMIT/PLAN REVIEW: PLEX2233556 MLS SCOPE: ELECTRIC FOR SOLAR PHOTOVOLTAIC (PV) SYSTEM
010-152510-00 | 010-N241M-12900 | 2020-09-02 | MMLSR2018083 |  | 0 | MLS SCOPE: REPLACEMENT OF A SINGLE FURNACE, A/C AND/OR HEAT PUMP LICENSE NUMBER: H00425 ¦ SCOPE ITEM: AIR CONDITIONING (INCLUDING CONDENSERS, EVAPORATORS, COMPRESSORS)
010-152510-00 | 010-N241M-12900 | 2024-08-20 | EMEPR2434134 |  | 0 | BUILDING PERMIT/PLAN REVIEW: PLEX2432422 15.3 KW RESIDENTIAL SOLAR SYSTEM TO BE INSTALLED ON ROOF
010-152511-00 | 010-N241M-13000 | 2019-09-23 | MMLSR1919121 |  | 0 | MLS SCOPE: REPLACEMENT OF A SINGLE FURNACE, A/C AND/OR HEAT PUMP LICENSE NUMBER: H00855 ¦ SCOPE ITEM: AIR CONDITIONING (INCLUDING CONDENSERS, EVAPORATORS, COMPRESSORS) LICENSE NUMBER: H00855 ¦ SCOPE ITEM: FURNACES / AIR HANDLERS / RTUS
010-152513-00 | 010-N241M-13200 | 2024-08-30 | MMLSR2435553 |  | 0 | MLS SCOPE: REPLACEMENT OF A SINGLE FURNACE, A/C AND/OR HEAT PUMP LICENSE NUMBER: H01072 ¦ SCOPE ITEM: FURNACES / AIR HANDLERS / RTUS
010-152515-00 | 010-N241M-13400 | 2021-06-29 | RSWDR2124710 |  | 11216 | Remove existing shingle roof to deck and replace with new felt underlayment, ice barrier membrane at eave, necessary flashings, and new asphalt shingles. Work to comply with RCO chapter 9 & Manufacture installation instructions.
010-152518-00 | 010-N241M-13700 | 2024-02-23 | PMLSR2408379 |  | 0 | MLS SCOPE: WATER HEATER REPLACEMENT
010-152519-00 | 010-N241M-13800 | 2023-11-29 | PMLSR2349873 |  | 0 | MLS SCOPE: WATER HEATER REPLACEMENT
010-152520-00 | 010-N241M-13900 | 2024-05-28 | PMLSR2421631 |  | 0 | MLS SCOPE: WATER HEATER REPLACEMENT
010-152522-00 | 010-N241M-09200 | 2024-01-15 | RSWDR2403462 |  | 20000 | Remove existing exterior wall covering system and replace with new exterior siding over an approved water-resistive barrier. Work to comply with RCO 703.
010-152523-00 | 010-N241M-09300 | 2024-04-23 | RSWDR2416664 |  | 8800 | Remove existing shingle roof to deck and replace with new felt underlayment, ice barrier membrane at eave, necessary flashings, and new asphalt shingles. Work to comply with RCO chapter 9 & Manufacture installation instructions.
010-152523-00 | 010-N241M-09300 | 2024-11-27 | MMLSR2447021 |  | 0 | MLS Scope: Replacement of a Single Furnace License Number: H00150 ¦ Scope Item: furnaces / air handlers / RTUs
010-152525-00 | 010-N241M-09500 | 2019-10-23 | RSWDR1905439 |  | 7549 | REMOVE EXISTING 12 WINDOW(S), 0 DOOR(S) AND REPLACE WITH NEW. WORK TO COMPLY WITH RCO 612, RCO 308, AND RCO 113.6.1 WITH A U VALUE OF 0.35 OR BETTER.
010-152526-00 | 010-N241M-09600 | 2020-02-05 | EMEPR2002704 |  | 0 | BUILDING PERMIT/PLAN REVIEW: DMGR2000864 REWIRE KITCHEN AREA AFTER KITCHEN FIRE
010-152526-00 | 010-N241M-09600 | 2019-12-05 | EMEPR1925177 |  | 0 | SERVICE UPGRADE
010-152526-00 | 010-N241M-09600 | 2020-02-05 | EMEPR2002704 |  | 0 | BUILDING PERMIT/PLAN REVIEW: DMGR2000864 REWIRE KITCHEN AREA AFTER KITCHEN FIRE
010-152526-00 | 010-N241M-09600 | 2020-01-27 | DMGR2000864 |  | 20000 | *REVISION 2/10/2020 ACC- NO ROUGH PLUMBING INSPECTION REQUIRED PER GUY MILLER* THIS APPROVAL IS ATTACHED TO AND MADE PART OF THE APPROVED SET OF CONSTRUCTION DOCUMENTS. IF THIS APPROVAL IS REMOVED FROM THE APPROVED SET OF DOCUMENTS, THIS BUILDING PLAN
010-152531-00 | 010-N241M-10100 | 2020-10-12 | RSWDR2005166 |  | 2607 | REMOVE EXISTING SHINGLE ROOF TO DECK AND REPLACE WITH NEW FELT UNDERLAYMENT, ICE BARRIER MEMBRANE AT EAVE, NECESSARY FLASHINGS, AND NEW ASPHALT SHINGLES. WORK TO COMPLY WITH RCO CHAPTER 9 & MANUFACTURE INSTALLATION INSTRUCTIONS.ROOF INFO: SHINGLE TEAR OF
010-152531-00 | 010-N241M-10100 | 2024-05-16 | MMLSR2419997 |  | 0 | MLS SCOPE: REPLACEMENT OF A SINGLE A/C UNIT OR HEAT PUMP LICENSE NUMBER: H00169 ¦ SCOPE ITEM: AIR CONDITIONING (INCLUDING CONDENSERS, EVAPORATORS, COMPRESSORS)
010-152538-00 | 010-N241M-08400 | 2022-04-04 | MMLSR2213942 |  | 0 | MLS SCOPE: REPLACEMENT OF A SINGLE FURNACE, A/C AND/OR HEAT PUMP LICENSE NUMBER: H00150 ¦ SCOPE ITEM: FURNACES / AIR HANDLERS / RTUS
010-152539-00 | 010-N241M-08500 | 2021-06-24 | MMLSR2123978 |  | 0 | MLS Scope: Replacement of a Single A/C Unit or Heat Pump License Number: H00425 ¦ Scope Item: air conditioning (including condensers, evaporators, compressors)
010-152539-00 | 010-N241M-08500 | 2023-01-28 | MMLSR2305408 |  | 0 | MLS Scope: Replacement of a Single Furnace License Number: H00425 ¦ Scope Item: furnaces / air handlers / RTUs
010-152540-00 | 010-N241M-08600 | 2020-01-15 | MMLSR2001063 |  | 0 | MLS SCOPE: REPLACEMENT OF A SINGLE FURNACE LICENSE NUMBER: H00286 ¦ SCOPE ITEM: FURNACES / AIR HANDLERS / RTUS
010-152541-00 | 010-N241M-08700 | 2024-09-04 | PMLSR2436008 |  | 0 | MLS SCOPE: GAS WATER HEATER REPLACEMENT
010-152547-00 | 010-N241M-11700 | 2022-08-24 | MMLSR2234345 |  | 0 | MLS SCOPE: REPLACEMENT OF A SINGLE FURNACE, A/C AND/OR HEAT PUMP LICENSE NUMBER: H00287 ¦ SCOPE ITEM: FURNACES / AIR HANDLERS / RTUS
010-152554-00 | 010-N241M-12400 | 2019-09-14 | RSWDR1904676 |  | 612 | REMOVE EXISTING 0 WINDOW(S), 2 DOOR(S) AND REPLACE WITH NEW. WORK TO COMPLY WITH RCO 612, RCO 308, AND RCO 113.6.1 WITH A U VALUE OF 0.35 OR BETTER. DOORS INFO: REPLACE FRONT AND REAR ENTRY DOORS.
010-152557-00 | 010-N241M-10500 | 2020-06-22 | RSWDR2002676 |  | 24200 | REMOVE EXISTING EXTERIOR WALL COVERING SYSTEM AND REPLACE WITH NEW EXTERIOR SIDING OVER AN APPROVED WATER-RESISTIVE BARRIER. WORK TO COMPLY WITH RCO 703.SIDING INFO: VINYL SIDING TEAR OFF AND RE SIDING WITH NEW VINYL SIDING - HOUSE AND GARAGE REMOVE EX
010-152559-00 | 010-N241M-10700 | 2020-04-20 | PMLSR2007540 |  | 0 | MLS SCOPE: WATER HEATER REPLACEMENT
010-152562-00 | 010-N241M-11000 | 2019-03-11 | MMLSR1904583 |  | 0 | Replacement of a Single A/C Unit or Heat Pump License Number: H00670 Completion of the work described on this permit, including all required inspections and approvals, will comply building order SRTN1900183.
010-152564-00 | 010-N241M-11200 | 2022-06-07 | MMLSR2222913 |  | 0 | MLS SCOPE: REPLACEMENT OF A SINGLE FURNACE, A/C AND/OR HEAT PUMP LICENSE NUMBER: H00425 ¦ SCOPE ITEM: AIR CONDITIONING (INCLUDING CONDENSERS, EVAPORATORS, COMPRESSORS)
010-152564-00 | 010-N241M-11200 | 2022-08-22 | RSWDR2233992 |  | 570 | REMOVE EXISTING 0 WINDOW(S), 1 DOOR(S) AND REPLACE WITH NEW. WORK TO COMPLY WITH RCO 612, RCO 308, AND RCO 113.6.1 WITH A U VALUE OF 0.35 OR BETTER.
010-152564-00 | 010-N241M-11200 | 2020-09-28 | RSWDR2004863 |  | 10244 | REMOVE EXISTING SHINGLE ROOF TO DECK AND REPLACE WITH NEW FELT UNDERLAYMENT, ICE BARRIER MEMBRANE AT EAVE, NECESSARY FLASHINGS, AND NEW ASPHALT SHINGLES. WORK TO COMPLY WITH RCO CHAPTER 9 & MANUFACTURE INSTALLATION INSTRUCTIONS.
010-152564-00 | 010-N241M-11200 | 2023-10-17 | RSWDR2344172 |  | 2744 | Remove existing 0 window(s), 1 door(s) and replace with new. Work to comply with RCO 612, RCO 308, and RCO 113.6.1 with a U Value of 0.35 or Better.
010-152565-00 | 010-N241M-11300 | 2020-07-28 | MMLSR2015093 |  | 0 | MLS SCOPE: REPLACEMENT OF A SINGLE A/C UNIT OR HEAT PUMP LICENSE NUMBER: H00610 ¦ SCOPE ITEM: AIR CONDITIONING (INCLUDING CONDENSERS, EVAPORATORS, COMPRESSORS)
010-152566-00 | 010-N241M-11400 | 2022-04-18 | PMLSR2215766 |  | 0 | MLS SCOPE: WATER HEATER REPLACEMENT
010-152568-00 | 010-N241M-19400 | 2019-08-13 | RSWDR1904059 |  | 8175 | REMOVE EXISTING SHINGLE ROOF TO DECK AND REPLACE WITH NEW FELT UNDERLAYMENT, ICE BARRIER MEMBRANE AT EAVE, NECESSARY FLASHINGS, AND NEW ASPHALT SHINGLES. WORK TO COMPLY WITH RCO CHAPTER 9 & MANUFACTURE INSTALLATION INSTRUCTIONS.ROOF INFO: SHINGLE TEAR OF
010-152568-00 | 010-N241M-19400 | 2022-03-08 | MMLSR2209972 |  | 0 | MLS SCOPE: REPLACEMENT OF A SINGLE FURNACE LICENSE NUMBER: H00150 ¦ SCOPE ITEM: FURNACES / AIR HANDLERS / RTUS
010-152568-00 | 010-N241M-19400 | 2022-04-29 | MMLSR2217497 |  | 0 | MLS SCOPE: REPLACEMENT OF A SINGLE A/C UNIT OR HEAT PUMP LICENSE NUMBER: H00150 ¦ SCOPE ITEM: FURNACES / AIR HANDLERS / RTUS
010-152569-00 | 010-N241M-19300 | 2021-07-01 | RSWDR2125112 |  | 6913 | Remove existing 9 window(s), 0 door(s) and replace with new. Work to comply with RCO 612, RCO 308, and RCO 113.6.1 with a U Value of 0.35 or Better.
010-152571-00 | 010-N241M-19100 | 2019-06-05 | MMLSR1910709 |  | 0 | MLS Scope: Replacement of a Single Furnace, A/C and/or Heat Pump License Number: H00425 ¦ Scope Item: furnaces / air handlers / RTUs
010-152571-00 | 010-N241M-19100 | 2024-02-09 | PMLSR2406665 |  | 0 | MLS SCOPE: WATER HEATER REPLACEMENT
010-152572-00 | 010-N241M-19000 | 2024-05-03 | EMLSR2418189 |  | 0 | BUILDING PERMIT/PLAN REVIEW: PLEX2416628 MLS SCOPE: ELECTRIC FOR SOLAR PHOTOVOLTAIC (PV) SYSTEM
010-152578-00 | 010-N241M-18400 | 2023-08-21 | MMLSR2335381 |  | 0 | MLS Scope: Replacement of a Single Furnace, A/C and/or Heat Pump License Number: H00425 ¦ Scope Item: air conditioning (including condensers, evaporators, compressors)
010-152579-00 | 010-N241M-18300 | 2023-08-17 | EMLSR2335117 |  | 0 | BUILDING PERMIT/PLAN REVIEW: PLEX2334844 MLS SCOPE: ELECTRIC FOR SOLAR PHOTOVOLTAIC (PV) SYSTEM
010-152579-00 | 010-N241M-18300 | 2021-01-07 | MMLSR2100404 |  | 0 | MLS Scope: Replacement of a Single Furnace License Number: H00056 ¦ Scope Item: furnaces / air handlers / RTUs
010-152579-00 | 010-N241M-18300 | 2022-06-02 | RSWDR2222407 |  | 3750 | REMOVE EXISTING 5 WINDOW(S), 0 DOOR(S) AND REPLACE WITH NEW. WORK TO COMPLY WITH RCO 612, RCO 308, AND RCO 113.6.1 WITH A U VALUE OF 0.35 OR BETTER.WINDOWS INFO: MODEL: ULTRAVIEW W:34 H:41 LOCATION: LEVEL 2, BEDROOM 1 QUANTITY: 2 • STYLE: DOUBLE HUNG •
010-152581-00 | 010-N241M-20600 | 2020-12-08 | RSWDR2006328 |  | 2087 | Remove existing 7 window(s), 1 door(s) and replace with new. Work to comply with RCO 612, RCO 308, and RCO 113.6.1 with a U Value of 0.35 or Better.Windows Info: Remove existing 7 window(s), 1 door(s) and replace with new. Work to comply with RCO 612, R
010-152583-00 | 010-N241M-20400 | 2023-03-29 | RSWDR2313325 |  | 13500 | Remove existing shingle roof to deck and replace with new felt underlayment, ice barrier membrane at eave, necessary flashings, and new asphalt shingles. Work to comply with RCO chapter 9 & Manufacture installation instructions.Roof Info: Remove and repl
010-152583-00 | 010-N241M-20400 | 2019-05-07 | PMEPR1908534 |  | 0 | REPLACE BASE OF STACK LINE USING 4 INCH PVC, REPLACE 3 PVC FLOOR DRAIN, INSTALL NEW 3 PVC FLOOR CLEANOUT, INSTALL NEW LAUNDRY TRAY. REPLACE APPROXIMATELY 20FT OF UNDERGROUND BUILDING DRAIN USING 3 PVC.
010-152585-00 | 010-N241M-20200 | 2020-07-22 | PMLSR2014707 |  | 0 | MLS SCOPE: WATER HEATER REPLACEMENT
010-152585-00 | 010-N241M-20200 | 2023-08-23 | EMEPR2335986 |  | 0 | Building Permit/Plan Review: PLEX2334673 Residential photovoltaic, roof mounted solar installation
010-152588-00 | 010-N241M-19900 | 2019-12-02 | EMEPR1924850 |  | 0 | BUILDING PERMIT/PLAN REVIEW: ALTR1911121 ELECTRIC PER PLANS
010-152588-00 | 010-N241M-19900 | 2019-10-23 | ALTR1911121 |  | 18000 | ALTER A 2 STORY FRAMED, 1 FAMILY DWELLING: PROJECT DESCRIPTION IS TO CONSTRUCT A 22’X16’ HIP ROOF PAVILION ATTACHED TO THE HOUSE
010-152590-00 | 010-N241M-19700 | 2024-05-07 | RSWDR2418649 |  | 5000 | REMOVE EXISTING SHINGLE ROOF TO DECK AND REPLACE WITH NEW FELT UNDERLAYMENT, ICE BARRIER MEMBRANE AT EAVE, NECESSARY FLASHINGS, AND NEW ASPHALT SHINGLES. WORK TO COMPLY WITH RCO CHAPTER 9 & MANUFACTURE INSTALLATION INSTRUCTIONS.ROOF INFO: RESIDENTIAL ROO
010-152591-00 | 010-N241M-19600 | 2022-08-09 | RSWDR2232132 |  | 5000 | INSTALL NEW ASPHALT SHINGLE ROOF OVER EXISTING ROOF. TWO ASPHALT SHINGLE ROOFS MAXIMUM PERMITTED PER RCO 907.3. WORK TO COMPLY WITH RCO CHAPTER 9.
010-152591-00 | 010-N241M-19600 | 2022-07-22 | PMEPI2229704 |  | 16400 | INSTALLING WATERGUARD SUBFLOOR DRAINAGE SYSTEM 103FT. INSTALLING 17 POWERBRACE LEVER BRACKET KITS .
010-152591-00 | 010-N241M-19600 | 2022-11-04 | EMEPR2244553 |  | 0 | UPGRADE 100A PUSHMATIC FOR 200A MAIN BREAKER SERVICE
010-152592-00 | 010-N241M-19500 | 2019-04-18 | RSWDR1901574 |  | 8744 | Remove existing 7 window(s), 0 door(s) and replace with new. Work to comply with RCO 612, RCO 308, and RCO 113.6.1 with a U Value of 0.35 or Better.
010-152596-00 | 010-N241N-10800 | 2023-07-20 | RSWDR2330137 |  | 13686 | REMOVE EXISTING 13 WINDOW(S), 0 DOOR(S) AND REPLACE WITH NEW. WORK TO COMPLY WITH RCO 612, RCO 308, AND RCO 113.6.1 WITH A U VALUE OF 0.35 OR BETTER.WINDOWS INFO: REMOVE AND REPLACE A TOTAL OF 13 WINDOWS. REPLACEMENT WINDOWS WILL GO ON ALL FLOORS AND AL
010-152596-00 | 010-N241N-10800 | 2023-08-30 | MMLSR2336878 |  | 0 | MLS SCOPE: REPLACEMENT OF A SINGLE FURNACE, A/C AND/OR HEAT PUMP LICENSE NUMBER: H00425 ¦ SCOPE ITEM: AIR CONDITIONING (INCLUDING CONDENSERS, EVAPORATORS, COMPRESSORS)
010-152599-00 | 010-N241N-10500 | 2021-05-11 | MMLSR2117069 |  | 0 | MLS Scope: Replacement of a Single A/C Unit or Heat Pump License Number: H00403 ¦ Scope Item: air conditioning (including condensers, evaporators, compressors)
010-152604-00 | 010-N241N-10000 | 2019-05-01 | RSWDR1901894 |  | 9200 | REMOVE EXISTING SHINGLE ROOF TO DECK AND REPLACE WITH NEW FELT UNDERLAYMENT, ICE BARRIER MEMBRANE AT EAVE, NECESSARY FLASHINGS, AND NEW ASPHALT SHINGLES. WORK TO COMPLY WITH RCO CHAPTER 9 & MANUFACTURE INSTALLATION INSTRUCTIONS.
010-152604-00 | 010-N241N-10000 | 2019-10-16 | RSWDR1905306 |  | 5996 | REMOVE EXISTING 12 WINDOW(S), 0 DOOR(S) AND REPLACE WITH NEW. WORK TO COMPLY WITH RCO 612, RCO 308, AND RCO 113.6.1 WITH A U VALUE OF 0.35 OR BETTER.
010-152606-00 | 010-N241N-09800 | 2022-10-31 | EMLSR2243826 |  | 0 | BUILDING PERMIT/PLAN REVIEW: PLEX2242627 MLS SCOPE: ELECTRIC FOR SOLAR PHOTOVOLTAIC (PV) SYSTEM
010-152607-00 | 010-N241N-09700 | 2023-04-13 | RSWDR2315488 |  | 15800 | Remove existing 5 window(s), 0 door(s) and replace with new. Work to comply with RCO 612, RCO 308, and RCO 113.6.1 with a U Value of 0.35 or Better.
010-152608-00 | 010-N241N-09600 | 2022-03-21 | RSWDR2211797 |  | 19032 | REMOVE EXISTING 14 WINDOW(S), 0 DOOR(S) AND REPLACE WITH NEW. WORK TO COMPLY WITH RCO 612, RCO 308, AND RCO 113.6.1 WITH A U VALUE OF 0.35 OR BETTER.WINDOWS INFO: ENVISION 9 DOUBLE HUNG CONFIGURATION: EQUAL SASHES GRIDS: NONE GLASS: EXTREME 2 PANE/LOW-E
010-152609-00 | 010-N241N-09500 | 2024-08-30 | PMLSR2435529 |  | 0 | MLS SCOPE: GAS WATER HEATER REPLACEMENT
010-152611-00 | 010-N241N-09300 | 2020-08-31 | RSWDR2004305 |  | 7668 | REMOVE EXISTING 7 WINDOW(S), 0 DOOR(S) AND REPLACE WITH NEW. WORK TO COMPLY WITH RCO 612, RCO 308, AND RCO 113.6.1 WITH A U VALUE OF 0.35 OR BETTER.
010-152611-00 | 010-N241N-09300 | 2021-11-02 | EMEPR2143397 |  | 0 | UPGRADE THE OVERHEAD SERVICE FROM 100 AMP TO 200 AMP. INCLUDES NEW PANEL AND BREAKERS.
010-152612-00 | 010-N241N-09200 | 2021-09-01 | PMLSR2134765 |  | 0 | MLS Scope: Water Heater Replacement
010-152613-00 | 010-N241N-09100 | 2022-01-31 | PMLSR2205440 |  | 0 | MLS SCOPE: WATER HEATER REPLACEMENT
010-152622-00 | 010-N241N-08200 | 2022-06-20 | RSWDR2224910 |  | 4000 | REMOVE EXISTING 3 WINDOW(S), 0 DOOR(S) AND REPLACE WITH NEW. WORK TO COMPLY WITH RCO 612, RCO 308, AND RCO 113.6.1 WITH A U VALUE OF 0.35 OR BETTER.WINDOWS INFO: MODEL: GEORGETOWN W:99 H:53 LOCATION: LEVEL 1, LIVING ROOM 1 QUANTITY: 1 • STYLE: 3 PART SL
010-152622-00 | 010-N241N-08200 | 2019-08-01 | EMLSR1915281 |  | 0 | BUILDING PERMIT/PLAN REVIEW: PLEX1907594 MLS SCOPE: ELECTRIC FOR SOLAR PHOTOVOLTAIC (PV) SYSTEM
010-152622-00 | 010-N241N-08200 | 2022-10-25 | RSWDR2242926 |  | 16799 | REMOVE EXISTING SHINGLE ROOF TO DECK AND REPLACE WITH NEW FELT UNDERLAYMENT, ICE BARRIER MEMBRANE AT EAVE, NECESSARY FLASHINGS, AND NEW ASPHALT SHINGLES. WORK TO COMPLY WITH RCO CHAPTER 9 & MANUFACTURE INSTALLATION INSTRUCTIONS.
010-152624-00 | 010-N241N-08000 | 2020-09-15 | ALTR2008790 |  | 8300 | PLAN APPROVAL: FINAL REVIEWED FOR COMPLIANCE UNDER: 2019 RESIDENTIAL CODE OF OHIO USE/OCCUPANCY GROUP: 1, 2, 3 FAMILY DWELLING CONSTRUCTION TYPE: V-B DESCRIPTION OF WORK: ALTER A 2 STORY SINGLE FAMILY DWELLING BY INSTALLING 17 INTELLIBRACE WALL
010-152624-00 | 010-N241N-08000 | 2023-09-21 | EMEPR2340298 |  | 0 | BUILDING PERMIT/PLAN REVIEW: PLEX2339640 RESIDENTIAL PHOTOVOLTAIC, 9.885 KW ROOF MOUNTED SOLAR INSTALLATION
010-152624-00 | 010-N241N-08000 | 2023-09-22 | EMEPR2340457 |  | 0 | BUILDING PERMIT/PLAN REVIEW: PLEX2339640 RESIDENTIAL PHOTOVOLTAIC, ROOF MOUNTED SOLAR INSTALLATION WITH MAIN PANEL UPGRADE TO 200A/200A
010-152626-00 | 010-N241N-07800 | 2019-07-26 | PMLSR1914806 |  | 0 | MLS SCOPE: WATER HEATER REPLACEMENT
010-152629-00 | 010-N241N-07500 | 2021-08-23 | RSWDR2133324 |  | 2000 | Remove existing shingle roof to deck and replace with new felt underlayment, ice barrier membrane at eave, necessary flashings, and new asphalt shingles. Work to comply with RCO chapter 9 & Manufacture installation instructions.
010-152630-00 | 010-N241N-07400 | 2023-11-15 | RSWDR2348266 |  | 7500 | REMOVE EXISTING SHINGLE ROOF TO DECK AND REPLACE WITH NEW FELT UNDERLAYMENT, ICE BARRIER MEMBRANE AT EAVE, NECESSARY FLASHINGS, AND NEW ASPHALT SHINGLES. WORK TO COMPLY WITH RCO CHAPTER 9 & MANUFACTURE INSTALLATION INSTRUCTIONS.
010-152631-00 | 010-N241N-07300 | 2024-03-31 | RSWDR2413534 |  | 435 | REMOVE EXISTING 0 WINDOW(S), 1 DOOR(S) AND REPLACE WITH NEW. WORK TO COMPLY WITH RCO 612, RCO 308, AND RCO 113.6.1 WITH A U VALUE OF 0.35 OR BETTER.
010-152631-00 | 010-N241N-07300 | 2022-03-28 | RSWDR2212852 |  | 478 | REMOVE EXISTING 0 WINDOW(S), 1 DOOR(S) AND REPLACE WITH NEW. WORK TO COMPLY WITH RCO 612, RCO 308, AND RCO 113.6.1 WITH A U VALUE OF 0.35 OR BETTER.
010-152631-00 | 010-N241N-07300 | 2020-08-07 | RSWDR2003806 |  | 550 | REMOVE EXISTING 0 WINDOW(S), 2 DOOR(S) AND REPLACE WITH NEW. WORK TO COMPLY WITH RCO 612, RCO 308, AND RCO 113.6.1 WITH A U VALUE OF 0.35 OR BETTER.
010-152631-00 | 010-N241N-07300 | 2020-12-21 | MMLSR2026451 |  | 0 | MLS Scope: Replacement of a Single A/C Unit or Heat Pump License Number: H00872 ¦ Scope Item: air conditioning (including condensers, evaporators, compressors)
010-152631-00 | 010-N241N-07300 | 2020-12-21 | MMLSR2026443 |  | 0 | MLS Scope: Replacement of a Single Furnace, A/C and/or Heat Pump License Number: H00872 ¦ Scope Item: furnaces / air handlers / RTUs
010-152633-00 | 010-N241N-07100 | 2024-06-25 | RSWDR2425996 |  | 17040 | REMOVE EXISTING SHINGLE ROOF TO DECK AND REPLACE WITH NEW FELT UNDERLAYMENT, ICE BARRIER MEMBRANE AT EAVE, NECESSARY FLASHINGS, AND NEW ASPHALT SHINGLES. WORK TO COMPLY WITH RCO CHAPTER 9 & MANUFACTURE INSTALLATION INSTRUCTIONS.
010-152634-00 | 010-N241N-07000 | 2021-06-11 | MMLSR2122130 |  | 0 | MLS Scope: Replacement of a Single Furnace, A/C and/or Heat Pump License Number: H00150 ¦ Scope Item: furnaces / air handlers / RTUs
010-152639-00 | 010-N241N-06500 | 2019-04-10 | RSWDR1901382 |  | 530 | REMOVE EXISTING 0 WINDOW(S), 1 DOOR(S) AND REPLACE WITH NEW. WORK TO COMPLY WITH RCO 612, RCO 308, AND RCO 113.6.1 WITH A U VALUE OF 0.35 OR BETTER. DOORS INFO: REPLACE FRONT ENTRY DOOR.
010-152643-00 | 010-N241N-06100 | 2020-03-12 | MMLSR2005320 |  | 0 | MLS SCOPE: REPLACEMENT OF A SINGLE FURNACE, A/C AND/OR HEAT PUMP LICENSE NUMBER: H00169 ¦ SCOPE ITEM: FURNACES / AIR HANDLERS / RTUS
010-152643-00 | 010-N241N-06100 | 2019-09-20 | EMEPR1919115 |  | 0 | UPGRADE ELECTRIC PANEL AND METER FROM 150 AMPS TO 200 AMPS INCLUDING SERVICE CABLE
010-152645-00 | 010-N241N-05900 | 2021-03-29 | RSWDR2110935 |  | 6420 | Remove existing shingle roof to deck and replace with new felt underlayment, ice barrier membrane at eave, necessary flashings, and new asphalt shingles. Work to comply with RCO chapter 9 & Manufacture installation instructions.
010-152645-00 | 010-N241N-05900 | 2024-02-22 | PMLSR2408238 |  | 0 | MLS SCOPE: WATER HEATER REPLACEMENT
010-152649-00 | 010-N241N-05500 | 2024-11-07 | RSWDR2444410 |  | 9000 | REMOVE EXISTING SHINGLE ROOF TO DECK AND REPLACE WITH NEW FELT UNDERLAYMENT, ICE BARRIER MEMBRANE AT EAVE, NECESSARY FLASHINGS, AND NEW ASPHALT SHINGLES. WORK TO COMPLY WITH RCO CHAPTER 9 & MANUFACTURE INSTALLATION INSTRUCTIONS.
010-152649-00 | 010-N241N-05500 | 2020-08-14 | MMLSR2016636 |  | 0 | MLS SCOPE: REPLACEMENT OF A SINGLE FURNACE, A/C AND/OR HEAT PUMP LICENSE NUMBER: H00855 ¦ SCOPE ITEM: AIR CONDITIONING (INCLUDING CONDENSERS, EVAPORATORS, COMPRESSORS) LICENSE NUMBER: H00855 ¦ SCOPE ITEM: FURNACES / AIR HANDLERS / RTUS
010-152650-00 | 010-N241N-05400 | 2019-02-18 | RSWDR1900499 |  | 7239 | Remove existing 8 window(s), 0 door(s) and replace with new. Work to comply with RCO 612, RCO 308, and RCO 113.6.1 with a U Value of 0.35 or Better.Windows Info: REPLACING 8 WINDOWS - LIKE FOR LIKE - ON HOUSE
010-152665-00 | 010-N241N-03800 | 2022-11-03 | RSWDR2244384 |  | 700 | Remove existing 0 window(s), 1 door(s) and replace with new. Work to comply with RCO 612, RCO 308, and RCO 113.6.1 with a U Value of 0.35 or Better.
010-152665-00 | 010-N241N-03800 | 2022-03-18 | RSWDR2211706 |  | 15668 | REMOVE EXISTING SHINGLE ROOF TO DECK AND REPLACE WITH NEW FELT UNDERLAYMENT, ICE BARRIER MEMBRANE AT EAVE, NECESSARY FLASHINGS, AND NEW ASPHALT SHINGLES. WORK TO COMPLY WITH RCO CHAPTER 9 & MANUFACTURE INSTALLATION INSTRUCTIONS.ROOF INFO: SHINGLE TEAROFF
010-152668-00 | 010-N241N-03500 | 2020-10-21 | EMEPR2021937 |  | 0 | CHANGING A 100-AMP SERVICE TO A 200-AMP SERVICE
010-152668-00 | 010-N241N-03500 | 2020-07-20 | ALTR2006518 |  | 12806 | PLAN APPROVAL: FINAL REVIEWED FOR COMPLIANCE UNDER: 2019 RESIDENTIAL CODE OF OHIO USE/OCCUPANCY GROUP: 1, 2, 3 FAMILY DWELLING CONSTRUCTION TYPE: V-B DESCRIPTION OF WORK: ALTER A 1 STORY FRAMED, 1 FAMILY DWELLING BY INSTALLING 0 CARBON FIBER STR
010-152668-00 | 010-N241N-03500 | 2020-07-17 | EMEPR2014329 |  | 0 | EXTEND AND RELOCATE A CIRCUIT FROM THE JOIST TO THE WALL IN BASEMENT.