025-004832-00 | 025-M094HH-06400 | 2021-04-07 | 21040016ROO | Rero | 0 | SFR - Roof Replacment
025-004833-00 | 025-M094HH-06401 | 2022-08-30 | 22080220MEC |  | 14891 | SFR - HVAC DIRECT REPLACEMENT OF AIR HANDLER / HEAT PUMP
025-004835-00 | 025-M094HH-06600 | 2019-02-01 | 19020001MEC | HVAC | 7900 | SFR - HVAC replace electric furnace & a/c
025-004835-00 | 025-M094HH-06600 | 2021-07-19 | 21070083ROO | Rero | 9805 | SFR - Roof Replacement REMOVE AND REPLACE ROOF
025-004838-00 | 025-M094HH-06900 | 2021-08-24 | 21080081DRA |  | 9484 | SFR - Driveway Approach
025-004838-00 | 025-M094HH-06900 | 2021-11-04 | 21110034ROO |  | 8000 | SFR - ROOF REPLACEMENT
025-004839-00 | 025-M094HH-07000 | 2021-10-20 | 21100105PWH |  | 0 | SFR - Plumbing (Water Heater) Install water heater
025-004839-00 | 025-M094HH-07000 | 2021-10-05 | 21100011GAS |  | 0 | SFR - Gas Pipe -To install 40’ of 1-1/4” black iron from the gas meter set through the crawl space to utility area. -We will install a 3/4” port underneath the kitchen to serve a future range -We will install a 3/4” port for a tankless and a 1/2
025-004839-00 | 025-M094HH-07000 | 2021-11-04 | 21110031ROO |  | 9000 | SFR - ROOF REPLACEMENT
025-004839-00 | 025-M094HH-07000 | 2021-08-30 | 21080196GAS |  | 0 | SFR - Gas Piping To install 40’ of 1-1/4” black iron from the gas meter set through the crawl space to utility area.
025-004839-00 | 025-M094HH-07000 | 2021-09-01 | 21090004MEC |  | 0 | SFR - HVAC Replace existing Electric Air Handler with new Gas Furnace. Replace existing AC with new AC.
025-004839-00 | 025-M094HH-07000 | 2022-05-12 | 22050116DRA |  | 0 | SFR - DRIVEWAY APPROACH
025-004842-00 | 025-M094HH-07300 | 2022-02-09 | 22020041GAS |  | 0 | SFR - GAS PIPE
025-004842-00 | 025-M094HH-07300 | 2022-02-09 | 22020040MEC |  | 6000 | SFR - HVAC
025-004842-00 | 025-M094HH-07300 | 2022-06-30 | 22060240ELE |  | 0 | SFR - ELECTRIC
025-004842-00 | 025-M094HH-07300 | 2021-09-22 | 21080186ALT |  | 4000 | SFR - ALTERATION
025-004842-00 | 025-M094HH-07300 | 2024-07-31 | BRES2461 |  | 3500 | Adding A Gable on the sloppy roof to give modern look
025-004844-00 | 025-M094HH-07500 | 2022-04-15 | 22040103MEC |  | 13800 | SFR - HVAC DIRECT REPLACEMENT OF GAS FURNACE / AC
025-004844-00 | 025-M094HH-07500 | 2021-04-22 | 21040105ROO | Rero | 11928 | Shingle tear off and reshingle house
025-004844-00 | 025-M094HH-07500 | 2020-06-16 | 20060101DRA | DRIV | 0 | SFR - DRIVEWAY APPROACH
025-004845-00 | 025-M094HH-07600 | 2021-11-04 | 21110037ROO |  | 9000 | SFR - ROOF REPLACEMENT
025-004845-00 | 025-M094HH-07600 | 2022-07-07 | 22070024MEC |  | 8008 | SFR - HVAC REPLACE: AIR HANDLER W/ELECTRIC HEAT STRIP & HEAT PUMP; CA222681
025-004846-00 | 025-M094HH-07700 | 2024-04-10 | 21070091MEC |  | 8356 | REPLACE EXISTING HEAT PUMP
025-004847-00 | 025-M094HH-07800 | 2021-08-24 | 21080080DRA |  | 13980 | SFR - Driveway Approach
025-004849-00 | 025-M094HH-08000 | 2021-11-04 | 21110033ROO |  | 8000 | SFR - ROOF REPLACEMENT
025-004849-00 | 025-M094HH-08000 | 2021-08-24 | 21080079DRA |  | 12726 | SFR - Driveway Approach
025-004849-00 | 025-M094HH-08000 | 2020-01-21 | 20010077GAS | GAS | 500 | SFR - GAS PIPE
025-004850-00 | 025-M094HH-08100 | 2019-01-08 | 18120092MEC | HVAC | 4950 | SFR - HVAC - REPLACE - (1) AIR HANDLER w/HEAT STRIP & ACL; CA183345-12.27; 512 HAVERSHAM DR
025-004850-00 | 025-M094HH-08100 | 2021-05-14 | 21050075MEC | HVAC | 6500 | SFR - HVAC
025-004850-00 | 025-M094HH-08100 | 2021-05-12 | 21050061MEC | HVAC | 6500 | SFR - HVAC
025-004853-00 | 025-M094HH-05200 | 2022-04-25 | 22040130DRA |  | 4500 | SFR - DRIVEWAY APPROACH
025-004854-00 | 025-M094HH-05300 | 2022-08-24 | 22080200ROO |  | 9600 | SFR - ROOFING TEAR OFF AND REPLACE ROOF AS EXISTING MATERIAL
025-004855-00 | 025-M094HH-05400 | 2021-08-02 | 21070139DRA |  | 3200 | SFR - Driveway Remove and replace driveway approach
025-004861-00 | 025-M094HH-06000 | 2023-08-16 | 23080146ROO |  | 10760 | SFR - Roofing RE-ROOF - TEAR OFF - REMOVE AND REPLACE ASPHALT SHINGLE ROOFING
025-004865-00 | 025-M094HH-04100 | 2023-08-08 | 23080051MEC |  | 17400 | SFR - HVAC DIRECT REPLACEMENT OF GAS FURNACE / AC
025-004865-00 | 025-M094HH-04100 | 2023-09-08 | 23090052PLU |  | 3874 | SFR - PLUMBING (WATER HEATER) WATER HEATER REPLACEMENT
025-004869-00 | 025-M094HH-04500 | 2023-07-24 | 23060164MEC |  | 8550 | SFR - HVAC replace existing heat pump system
025-004874-00 | 025-M094HH-08200 | 2023-12-06 | 23120015ROO |  | 10500 | SFR - ROOFING SHINGLE ROOF REPLACEMENT
025-004877-00 | 025-M094HH-08500 | 2023-05-03 | 23050021PWH |  | 1304 | SFR - Plumbing (Water Heater) Replacement of 50-gallon electric water heater
025-004879-00 | 025-M094HH-09200 | 2019-12-30 | 19110096MEC | HVAC | 9400 | SFR - HVAC REPLACE - AIR HANDLER & HEAT PUMP; CA193250-12.6; 533 STEDWAY CT
025-004881-00 | 025-M094HH-09400 | 2019-10-10 | 19090115SHE | SHED | 2000 | SFR - SHED
025-004881-00 | 025-M094HH-09400 | 2021-09-29 | 21080154ALT |  | 0 | SFR - Alteration Remove existing window, frame and install new sliding glass door
025-004881-00 | 025-M094HH-09400 | 2021-10-13 | 21100102ELE |  | 0 | SFR - Electrical Permit
025-004881-00 | 025-M094HH-09400 | 2022-06-22 | 22050011ELE |  | 15200 | SFR - ELECTRIC PV SOLAR INSTALLATION OF 32 PANELS; 11.68 KW SYSTEM
025-004881-00 | 025-M094HH-09400 | 2022-06-15 | 22050010SOL |  | 15200 | SFR - SOLAR PANELS PV SOLAR INSTALLATION OF 32 PANELS; 11.68 KW SYSTEM
025-004883-00 | 025-M094HH-09600 | 2019-08-23 | 19080131MEC | HVAC | 11850 | SFR - HVAC
025-004883-00 | 025-M094HH-09600 | 2024-03-12 | 24030069ROO |  | 17319 | Shingle roof replacement on home and attached garage, like for like.
025-004885-00 | 025-M094HH-09800 | 2021-10-07 | 21100045ELE |  | 1500 | SFR - ELECTRICAL PERMIT ELECTRIC FOR SUNROOM.
025-004885-00 | 025-M094HH-09800 | 2021-05-10 | 21040108ADD | ADDI | 26605 | SFR - ADDITION
025-004887-00 | 025-M094HH-10000 | 2021-10-28 | 21100139PLU |  | 0 | SFR - PLUMBING REMODEL - BATHROOM
025-004887-00 | 025-M094HH-10000 | 2021-11-30 | 21100001ALT |  | 6420 | SFR - ALTERATION; TO INSTALL 1 EGRESS WINDOW WELL AND WINDOW IN BASEMENT
025-004887-00 | 025-M094HH-10000 | 2023-09-29 | 23090252ELE |  | 45490 | SFR - ELECTRIC (FOR SOLAR PANELS) RESIDENTIAL PHOTOVOLTAIC, ROOF MOUNTED SOLAR INSTALLATION 14.58KW
025-004887-00 | 025-M094HH-10000 | 2023-04-07 | 22120098ALT |  | 13000 | SFR - ALTERATION
025-004887-00 | 025-M094HH-10000 | 2023-09-28 | 23090033SOL |  | 43422 | SFR - SOLAR PANELS RESIDENTIAL PHOTOVOLTAIC, ROOF MOUNTED SOLAR INSTALLATION
025-004887-00 | 025-M094HH-10000 | 2023-05-09 | 23050010ELE |  | 500 | SFR - ELECTRIC WIRE BASEMENT
025-004888-00 | 025-M094HH-10100 | 2023-10-27 | 23100133ROO |  | 13500 | SFR - Roofing Alter existing dwelling building to remove existing shingle roof to deck and replace with new felt underlayment, ice barrier membrane at eave, necessary flashings and new asphalt shingles. Work to comply with RCO 905.2
025-004889-00 | 025-M094HH-10200 | 2023-09-06 | 23080189ROO |  | 14205 | SFR - Roofing Shingle tear off and re roof
025-004889-00 | 025-M094HH-10200 | 2019-05-09 | 19030089ALT | ALTE | 16863 | SFR - ALTERATION BASEMENT REMODEL
025-004889-00 | 025-M094HH-10200 | 2019-06-11 | 19060057MEC | HVAC | 500 | SFR - HVAC
025-004889-00 | 025-M094HH-10200 | 2019-05-22 | 19050124ELE | ELEC | 0 | SFR - ELECTRIC
025-004892-00 | 025-M094HH-10500 | 2020-09-21 | 20090109MEC | HVAC | 0 | SFR - HVAC
025-004893-00 | 025-M094HH-03100 | 2021-09-01 | 21090012MEC |  | 11150 | SFR - HVAC
025-004893-00 | 025-M094HH-03100 | 2020-05-01 | 20040107PWH | PLUM | 61 | SFR - PLUMBING (WATER HEATER) REPLACE WATER HEATER.
025-004893-00 | 025-M094HH-03100 | 2024-07-19 | BRES2453 |  | 38400 | SFR - SOLAR - NEW 200 A MAIN SERVICE PANEL UPGRADE, 13.2 KW RESIDENTIAL SOLAR SYSTEM TO BE INSTALLED ON ROOF.
025-004893-00 | 025-M094HH-03100 | 2024-07-19 | BELE24136 |  | 38400 | SFR -ELECTRIC NEW 200A MAIN SERVICE PANEL, 13.2 KW RESIDENTIAL SOLAR SYSTEM TO BE INSTALLED ON ROOF
025-004896-00 | 025-M094HH-03400 | 2023-08-25 | 23080152PWH |  | 2000 | SFR - PLUMBING (WATER HEATER) REPLACE HOT WATER HEATER
025-004896-00 | 025-M094HH-03400 | 2020-06-15 | 20060062MEC | HVAC | 11501 | SFR - HVAC REPLACE AIRHANDLER AND HEAT PUMP
025-004900-00 | 025-M094HH-03800 | 2020-02-18 | 20020082MEC | HVAC | 11299 | SFR - HVAC REPLACE EXISTING GAS FURNACE ND AIR CONDITIONING UNITS
025-004912-00 | 025-N160FFF-06000 | 2023-02-20 | 23020042MEC |  | 3000 | SFR - HVAC Heat Pump System Replacement
025-004914-00 | 025-N160FFF-06200 | 2021-07-19 | 21070103ROO | Rero | 10214 | SFR - Roofing Roofing Replacement
025-004914-00 | 025-N160FFF-06200 | 2019-02-28 | 19020104MEC | HVAC | 0 | SFR - HVAC
025-004917-00 | 025-N160FFF-06500 | 2022-12-28 | 22120119MEC |  | 12293 | SFR - HVAC Replace furnace & ac
025-004918-00 | 025-N160FFF-06600 | 2023-10-03 | 23090281ROO |  | 0 | SFR - Roofing
025-004919-00 | 025-N160FFF-06700 | 2021-10-07 | 21100043MEC |  | 18166 | SFR - HVAC REF: PERMIT #2106-0146-ADD; AIR HANDLER & HEAT PUMP W/DUCT & DEVICES; CA213337-R
025-004919-00 | 025-N160FFF-06700 | 2021-12-02 | 21110165ELE |  | 2200 | SFR - ELECTRIC; ELECTRICAL FOR UPSTAIRS ADDITION
025-004919-00 | 025-N160FFF-06700 | 2021-12-06 | 21120040PLU |  | 0 | SFR - PLUMBING; PROVIDING PLUMBING FOR NEW BATHROOM, WASHER HOOKUP AND UTILITY SINK
025-004919-00 | 025-N160FFF-06700 | 2021-07-15 | 21060146ADD | ADDI | 75000 | SFR - ADDITION
025-004921-00 | 025-N160FFF-06900 | 2021-11-16 | 21110102ROO |  | 7093 | SFR - ROOFING; SHINGLE TEAR OFF AND REROOF
025-004922-00 | 025-N160FFF-07000 | 2024-03-12 | 24030067MEC |  | 17540 | DIRECT REPLACEMENT OF AIR HANDLER / HEAT PUMP
025-004923-00 | 025-N160FFF-07100 | 2023-11-17 | 23100123ELE |  | 23360 | RESIDENTIAL PHOTOVOLTAIC ROOF MOUNTED SOLAR INSTALLATION
025-004923-00 | 025-N160FFF-07100 | 2023-11-17 | 23100122SOL |  | 23360 | RESIDENTIAL PHOTOVOLTAIC ROOF MOUNTED SOLAR INSTALLATION
025-004924-00 | 025-N160FFF-07200 | 2024-10-03 | BMEC24386 |  | 10826 | DIRECT REPLACEMENT OF GAS FURNACE / ACÂ
025-004927-00 | 025-N160FFF-07500 | 2020-05-11 | 20050042ELE | ELEC | 0 | SFR - ELECTRIC
025-004927-00 | 025-N160FFF-07500 | 2020-02-24 | 20020096ELE | ELEC | 2000 | SFR - ELECTRICAL PERMIT ELECTRIC FOR SWIMMING POOL
025-004927-00 | 025-N160FFF-07500 | 2020-02-21 | 20010073SWI | SWIM | 56000 | SFR - SWIMMING POOL (IN-GROUND) INSTALL IN GROUND FIBERGLASS SWIMMING POOL AND CONCRETE APRON
025-004934-00 | 025-N160FFF-08300 | 2024-08-07 | BRES24117 |  | 16624 | Interior perimeter drainage system to sump basin/ pump discharge, 75 ft of waterproofingÂ
025-004935-00 | 025-N160FFF-08400 | 2024-02-05 | 24010017ROO |  | 6271 | Remove and replace asphalt shingles with new. Add ice and water, drip edge, and felt.
025-004936-00 | 025-N160FFF-08500 | 2023-10-25 | 23100156ROO |  | 18000 | SFR - Roofing New shingle roof with tear off. 1751 Sq Ft.
025-004939-00 | 025-N160FFF-08800 | 2024-02-20 | 24020106MEC |  | 6155 | DIRECT REPLACEMENT OF GAS FURNACE
025-004939-00 | 025-N160FFF-08800 | 2023-10-19 | 23100135ROO |  | 17000 | SFR - Roofing New Shingle roof with tear off. 1619 Sq Ft.
025-004941-00 | 025-N160FFF-09000 | 2022-06-01 | 22050178PWH |  | 85 | SFR - PLUMBING (WATER HEATER) REPLACE 50 GALLON ELECTRIC WATER HEATER
025-004944-00 | 025-N160FFF-09300 | 2019-10-10 | 19100055MEC | HVAC | 9424 | SFR - HVAC
025-004944-00 | 025-N160FFF-09300 | 2021-08-27 | 21080200PLU |  | 0 | SFR - Plumbing
025-004944-00 | 025-N160FFF-09300 | 2023-08-17 | 23080138ROO |  | 9815 | SFR - Roofing Shingle tear off and re roof.
025-004949-00 | 025-N160FFF-01500 | 2019-07-19 | 19070077MEC | HVAC | 3000 | SFR - HVAC Replace furnace, AC and coil
025-004950-00 | 025-N160FFF-01600 | 2024-10-14 | BPLU24264 |  | 3442 | Replace hot water heater
025-004955-00 | 025-N160FFF-00800 | 2022-11-17 | 22090080DEC |  | 18000 | SFR - DECK
025-004955-00 | 025-N160FFF-00800 | 2021-08-13 | 21060034SOL |  | 6433 | SFR - Solar Panels Installation of 7.13 kW roof-mounted, utility interactive photovoltaic solar system.
025-004955-00 | 025-N160FFF-00800 | 2021-06-21 | 21060035ELE | Elec | 6433 | SFR - Electrical Permit Installation of 7.13 kW roof-mounted, utility interactive photovoltaic solar system.
025-004958-00 | 025-N160FFF-01100 | 2019-07-19 | 19060189DEC | DECK | 0 | SFR - DECK
025-004959-00 | 025-N160FFF-01200 | 2019-10-30 | 19100098ROO | RERO | 7323 | SFR - ROOFING SHINGLE TEAR OFF AND REROOF
025-004961-00 | 025-N160FFF-01700 | 2019-06-26 | 19060186ELE | Elec | 0 | SFR - Electric
025-004965-00 | 025-N160FFF-02100 | 2020-08-20 | 20080078ROO | RERO | 5942 | SFR - ROOF REPLACEMENT ROOFING REMOVE ALL EXISTING LAYERS OF SHINGLES AND UNDERLAYEMENTS. REFASTEN ANY LOOSE PLYWOOD OR PLANKING BOARDS. REMOVE ALL ROOFING DEBRIS. CLEAN ALL GUTTERS AFTER ROOF INSTALLATION. USE MAGNETS TO REMOVE ALL ROOFING NAILS FROM D
025-004965-00 | 025-N160FFF-02100 | 2024-10-31 | BMEC24424 |  | 12802 | DIRECT REPLACEMENT OF AIR HANDLER / HEAT PUMP
025-004967-00 | 025-N160FFF-02300 | 2022-02-15 | 22010098ROO |  | 5110 | SFR - ROOF REROOF COMPLETE TEAR OFF AND REROOF ICE GUARD EVES DRIP EDGE PERIMETER (RAKES AND EVES) SYNTHETIC FELT STATER SHINGLES AND OWENS CORNING OAKRIDGE DIMENSIONAL SHINGLES WITH HIP AND RIDGE CAPS (DRIFTWOOD)
025-004971-00 | 025-N160FFF-02700 | 2024-02-12 | 24020017PWH |  | 2550 | Replace hot water heater
025-004973-00 | 025-N160FFF-02900 | 2020-06-05 | 20060041MEC | HVAC | 7734 | SFR - HVAC
025-004976-00 | 025-N160FFF-03200 | 2019-03-18 | 19030022MEC | HVAC | 5305 | SFR - HVAC
025-004989-00 | 025-N160FFF-04500 | 2020-08-07 | 20070104MEC | HVAC | 12516 | SFR - HVAC REPLACE HEATPUMP AND AIRHANDLER
025-004989-00 | 025-N160FFF-04500 | 2022-03-29 | 22030155ROO |  | 11345 | PUTTING ON NEW ROOF
025-004990-00 | 025-N160FFF-04600 | 2019-06-12 | 19060074DRA | DRIV | 0 | SFR - DRIVEWAY APPROACH
025-004991-00 | 025-N160FFF-04700 | 2021-12-27 | 21120140PWH |  | 3184 | SFR - PLUMBING (WATER HEATER)
025-004991-00 | 025-N160FFF-04700 | 2024-07-17 | BPLU24190 |  | 20000 | Â» WEST SHORE HOME EMPLOYEES CONDUCT AN INSPECTION FOR ANY VISIBLE SIGNS OF STRUCTURAL DAMAGE AND TEST THE DRAIN TO ENSURE PROPER FLOW. SPECIFIC MATERIALS ARE ORDERED BASED ON THE RESULTS OF THE INSPECTION. Â» WEST SHORE HOME (WSH) REMOVES THE EXISTING B
025-004992-00 | 025-N160FFF-04800 | 2019-11-18 |  |  |  | WDDK
025-004992-00 | 025-N160FFF-04800 | 2019-08-06 | 19070091DEC | DECK | 15000 | SFR - DECK
025-004994-00 | 025-N160FFF-05000 | 2019-02-04 | 19020013ROO | Rero | 12675 | SFR - Roofing shingle tear off and reroof on house
025-005000-00 | 025-N160FFF-05600 | 2022-01-19 | 22010064MEC |  | 3000 | INSTALL MINI SPLIT
025-005000-00 | 025-N160FFF-05600 | 2020-09-30 | 20090154ROO | RERO | 7989 | SFR - ROOF REPLACEMENT ROOF REPLACEMENT WITH GAF TIMBERLINE HDZ HICKORY
025-005000-00 | 025-N160FFF-05600 | 2019-05-24 | 19050068ADD | ADDI | 10000 | SFR - ADDITION
025-005000-00 | 025-N160FFF-05600 | 2019-01-03 | 19010008MEC | HVAC | 0 | SFR - HVAC
025-005002-00 | 025-N160FFF-05800 | 2023-10-26 | 23090027MEC |  | 7904 | SFR - HVAC replace existing ac
025-005007-00 | 025-N039HHH-00200 | 2019-05-09 | 19050042MEC | HVAC | 4800 | SFR - HVAC
025-005008-00 | 025-N039HHH-00300 | 2024-08-05 | BRES2499 |  | 48500 | TURN EXISTING BATHROOM INTO A WALK-IN CLOSET. SHORTEN SECOND BEDROOM TO CREATE NEW PRIMARY BATHROOM.
025-005008-00 | 025-N039HHH-00300 | 2024-08-30 | BELE24235 |  | 5400 | BATHROOM REMODELÂ
025-005008-00 | 025-N039HHH-00300 | 2024-08-12 | BPLU24213 |  | 5600 | RELOCATE BATHROOM FIXTURES TO NEW LOCATIONÂ
025-005009-00 | 025-N039HHH-00400 | 2019-05-08 | 19050034GAS | GAS | 0 | SFR - GAS PIPE
025-005009-00 | 025-N039HHH-00400 | 2019-11-26 | 19110104MEC | HVAC | 0 | SFR - HVAC
025-005011-00 | 025-N039HHH-00600 | 2021-08-23 | 21080085MEC |  | 3000 | SFR - HVAC Replacing heat pump system
025-005012-00 | 025-N039HHH-00700 | 2021-11-10 | 21110067ROO |  | 8000 | SRF - ROOFING; NEW ROOF INSTALLATION
025-005012-00 | 025-N039HHH-00700 | 2021-05-20 | 21050077MEC | HVAC | 7978 | SFR - HVAC ELECTRIC TO GAS CONVERSION: REPLACE FURNACE & AC w/COIL; CA212466; SEPERATE GAS LINE TO BE APPLIED FOR
025-005012-00 | 025-N039HHH-00700 | 2021-05-20 | 21050078GAS | Gas | 1000 | SFR - Gas Piping NEW GAS PIPE - YOKE TO FURNACE APPROXIMATELY 30' BLACK IRON PIPE; CA212466
025-005013-00 | 025-N039HHH-00800 | 2024-05-31 | BMEC2419 |  | 12434 | Minor Limited Scope
025-005014-00 | 025-N039HHH-00900 | 2022-07-06 | 22050061PWH |  | 2792 | SFR - PLUMBING (WATER HEATER) WATER HEATER INSTALL
025-005014-00 | 025-N039HHH-00900 | 2021-07-30 | 21070184ELE | Elec | 1125 | SFR - Electric
025-005016-00 | 025-N039HHH-01100 | 2019-05-21 | 19050119MEC | HVAC | 0 | SFR - HVAC
025-005016-00 | 025-N039HHH-01100 | 2023-06-05 | 23060010ROO |  | 12579 | SFR - Roofing Shingle tear off and re roof
025-005017-00 | 025-N039HHH-01200 | 2021-12-09 | 21120039ELE |  | 1 | SFR - ELECTRIC; REPLACE 200 AMP PANEL, METER BADE, SERVICE ENTRY WIRE, COMPLETE GROUNDING SYSTEM, WHOLE HOME SURGE PROTECTOR.
025-005022-00 | 025-N039HHH-01700 | 2019-04-22 | 19040104PWH | Plum | 0 | SFR - Plumbing (Water Heater)
025-005022-00 | 025-N039HHH-01700 | 2022-06-13 | 22060069MEC |  | 7703 | SFR - HVAC REPLACE AC
025-005024-00 | 025-N039HHH-01900 | 2023-10-25 | 23090104ROO |  | 12688 | SFR - Roofing Shingle Roof Replacement - OC Duration Brownwood
025-005026-00 | 025-N039HHH-02100 | 2023-09-19 | 23090149ROO |  | 23000 | SFR - Roofing New shingle roof with tear off.
025-005028-00 | 025-N039HHH-02300 | 2019-06-03 | 17060133SHE | SHED | 0 | SFR - SHED
025-005028-00 | 025-N039HHH-02300 | 2021-06-24 | 21060107ROO | Rero | 0 | SFR - Roof Replacement Remove and replace shingles on house
025-005031-00 | 025-N039HHH-02600 | 2023-12-14 | 23110133PLU |  | 10566 | SFR - PLUMBING SHOWER REPLACEMENT/FIXTURE – REPLACE EXISTING SHOWER WITH ACRYLIC SHOWER BASE AND WALL SURROUND, REPLACE EXISTING FIXTURE
025-005033-00 | 025-N039HHH-02800 | 2019-04-04 | 19040023ROO | Rero | 5613 | SFR - Roofing Re-roof
025-005041-00 | 025-N039HHH-03600 | 2019-12-11 | 19120053GAS | GAS | 1000 | SFR - GAS PIPE
025-005041-00 | 025-N039HHH-03600 | 2020-02-25 | 20020112MEC | HVAC | 8494 | SFR - HVAC FURNACE & HEAT PUMP CHANGE OUT TO EXISTING
025-005042-00 | 025-N039HHH-03700 | 2019-04-19 | 19040088PWH | Plum | 2137 | Water heater replacement
025-005043-00 | 025-N039HHH-03800 | 2019-10-29 | 19100146MEC | HVAC | 8574 | SFR - HVAC
025-005043-00 | 025-N039HHH-03800 | 2019-10-31 | 19100176GAS | GAS | 0 | SFR - GAS PIPE
025-005046-00 | 025-N039HHH-04100 | 2024-07-23 | BRES2430 |  | 32240 | Â (200 A MPU)10.4 KW RESIDENTIAL SOLAR SYSTEM TO BE INSTALLED ON ROOF
025-005047-00 | 025-N039HHH-08900 | 2024-03-21 | 24030125MEC |  | 11020 | Replace HP
025-005048-00 | 025-N039HHH-09000 | 2024-10-28 | BMEC24414 |  | 20020 | 3 TON HEAT PUMP CONDENSER BCAKYARD - 47K BTUS AIR HANDLER CHANGEOUT BASEMENT
025-005048-00 | 025-N039HHH-09000 | 2022-08-17 | 22080156PWH |  | 0 | SFR - PLUMBING (WATER HEATER)
025-005050-00 | 025-N039HHH-09200 | 2021-07-23 | 21070090ROO | Rero | 3000 | SFR - Roofing Re-roof house
025-005051-00 | 025-N039HHH-09300 | 2024-02-23 | 24010160ROO |  | 25000 | Tear off asphalt shingles and reroof with asphalt shingles
025-005052-00 | 025-N039HHH-09400 | 2023-11-03 | 23100252ELE |  | 10962 | INSTALL ROOF MOUNTED SOLAR PV ARRAY TO BE INTERCONNECTED TO EXISTING ELECTRICAL SYSTEM. 23 PANELS/9.315KW DC
025-005052-00 | 025-N039HHH-09400 | 2023-10-04 | 23090103SOL |  | 18630 | SFR - Solar Panels Install 23 Panel, 9.315kw dc roof mounted solar PV system
025-005053-00 | 025-N039HHH-09500 | 2023-02-21 | 23020087MEC |  | 10676 | SFR - HVAC
025-005055-00 | 025-N039HHH-09700 | 2023-09-05 | 23090021ROO |  | 9250 | SFR - Roofing
025-005055-00 | 025-N039HHH-09700 | 2019-04-10 | 19030097SHE | SHED | 3550 | SFR - SHED 10 X 20 SHED LOCATED IN THE BACK RIGHT CORNER OF BACK YARD. 10 FT AWAY FROM REAR FENCE AND 5 FT AWAY FROM SIDE FENCE.
025-005057-00 | 025-N039HHH-09900 | 2019-08-14 | 19080054ROO | Rero | 6000 | SFR - Roofing Tear off existing shingles, replace with new felt, underlayment, ice barrier membrane, necessary flashings and new asphalt shingles.
025-005060-00 | 025-N039HHH-10200 | 2020-11-19 | 20110015SHO | SHOR | 0 | SFR - ALTERATION
025-005063-00 | 025-N039HHH-10500 | 2022-01-19 | 22010046ELE |  | 10856 | INSTALL STAND BY GENERATOR 22KW 200 AMP
025-005063-00 | 025-N039HHH-10500 | 2024-08-02 | BELE24207 |  | 2640 | Meter Can upgrade
025-005069-00 | 025-N039HHH-11100 | 2020-10-07 | 20070155ADD | ADDI | 7700 | SFR - ADDITION 2 STORY 4 BEDROOMS
025-005071-00 | 025-N039HHH-11300 | 2020-07-16 | 20070112MEC | HVAC | 9880 | SFR - HVAC
025-005071-00 | 025-N039HHH-11300 | 2021-11-03 | 21110022PWH |  | 0 | SFR - PLUMBING
025-005071-00 | 025-N039HHH-11300 | 2021-05-26 | 21050164ROO | Rero | 13350 | SFR - Roof Replacement
025-005072-00 | 025-N039HHH-11400 | 2022-04-19 | 22030173DEC |  | 0 | SFR - DECK
025-005080-00 | 025-N039HHH-12200 | 2022-04-05 | 22030177ROO |  | 10000 | SFR - ROOFING REMOVE AND REPLACE ASPHALT SHINGLES
025-005080-00 | 025-N039HHH-12200 | 2021-07-01 | 21060189MEC | HVAC | 3000 | SFR - HVAC replacing heat pump system
025-005082-00 | 025-N039HHH-08800 | 2023-10-26 | 23090020MEC |  | 10803 | SFR - HVAC replace existing heat pump system
025-005083-00 | 025-N039HHH-07100 | 2021-04-21 | 21030070SOL | Sola | 13000 | SFR - Solar Panels 7.31KW Residential Photovoltaic System consisting of 19 - 385 Watt Heliene solar Panels. Each Panel has its own Power optimizer. Two Branches: one with 11 panels and the second with 8 are ran into a junction box. This feeds into a Sol
025-005083-00 | 025-N039HHH-07100 | 2021-05-12 | 21040071ELE | Elec | 100 | SFR - Electrical Permit (Solar Panels) 7.31KW Residential Photovoltaic System consisting of 19 - 385 Watt solar Panels. Each Panel has its own Power optimizer. Two Branches: one with 11 panels and the second with 8 are ran into a junction box. This feed
025-005086-00 | 025-N039HHH-06800 | 2023-03-29 | 23030147MEC |  | 14490 | SFR - HVAC REPLACE EXISTING HEAT PUMP AND ELECTRIC FURNACE, ADD ONE SUPPLY TO FINISHED BASEMENT
025-005089-00 | 025-N039HHH-06500 | 2024-02-09 | 24020058ROO |  | 13000 | SFR - Re-roofing
025-005091-00 | 025-N039HHH-06300 | 2024-04-17 | 24040106ROO |  | 17327 | Full roof replacement, using like for like materials
025-005091-00 | 025-N039HHH-06300 | 2020-07-07 | 20070040ELE | ELEC | 0 | SFR - ELECTRIC
025-005091-00 | 025-N039HHH-06300 | 2020-12-10 | 20120061MEC | HVAC | 7600 | SFR - HVAC
025-005091-00 | 025-N039HHH-06300 | 2020-05-22 | 20050025SWI | SWIM | 36000 | SFR - SWIMMING POOL (ABOVE GROUND) ABOVE GROUND DETACHED BACKYARD POOL
025-005096-00 | 025-N039HHH-08000 | 2019-10-15 | 19100077PWH | PLUM | 0 | SFR - PLUMBING (WATER HEATER)
025-005096-00 | 025-N039HHH-08000 | 2019-10-15 | 19100076MEC | HVAC | 7300 | SFR - HVAC
025-005096-00 | 025-N039HHH-08000 | 2019-10-15 | 19100080GAS | GAS | 2950 | SFR - GAS PIPE
025-005096-00 | 025-N039HHH-08000 | 2024-04-01 | 24030183ROO |  | 9500 | Roof Replacement
025-005098-00 | 025-N039HHH-07800 | 2024-07-10 | BRES2434 |  | 0 | Above ground pool
025-005099-00 | 025-N039HHH-07700 | 2023-04-28 | 23040008GAS |  | 24443 | SFR - GAS PIPE INSTALLING NEW INTERIOR GAS LINE FOR FURNACE.
025-005099-00 | 025-N039HHH-07700 | 2023-04-03 | 23030164MEC |  | 24443 | SFR - HVAC ELECTRIC TO GAS CONVERSION WITH NEW AC INCLUDING INTERIOR GAS LINE
025-005100-00 | 025-N039HHH-07600 | 2020-07-28 | 20070185PLU | PLUM | 0 | SFR - PLUMBING
025-005102-00 | 025-N039HHH-07400 | 2021-03-23 | 21030141ROO | Rero | 11200 | SFR - Roofing Shingle tear off and re shingle house
025-005104-00 | 025-N039HHH-07200 | 2020-03-30 | 20030103PWH | PLUM | 0 | SFR - PLUMBING (WATER HEATER)
025-005108-00 | 025-N039HHH-08400 | 2020-05-11 | 20050045PWH | PLUM | 7721 | SFR - PLUMBING WATER HEATER REPLACEMENT
025-005108-00 | 025-N039HHH-08400 | 2024-04-04 | 24040015MEC |  | 15173 | DIRECT REPLACEMENT OF GAS FURNACE / HEAT PUMP
025-005111-00 | 025-N039HHH-08100 | 2022-03-03 | 21070114SWI |  | 5500 | ABOVE GROUND SWIMMING POOL FOR SINGLE FAMILY RESIDENCE
025-005111-00 | 025-N039HHH-08100 | 2022-04-18 | 22030126DEC |  | 5000 | SFR - DECK ABOVE GROUND POOL DECK. DECK WILL INCLUDE STAIRS WITH LOCKING GATE AT THE TOP OF THE STAIRS.PADLOCK WILL BE USED TO SECURE GATE WHEN NOT IN USE. DECK PLANS CALL FOR 9 4X4 POST AT 32 DEPTH. DECK HEIGHT WILL BE FLUSH WITH POOL EDGE AT 52.
025-005112-00 | 025-N039HHH-04300 | 2020-03-19 | 20030068MEC | HVAC | 0 | SFR - HVAC
025-005113-00 | 025-N039HHH-04400 | 2024-02-21 | 24020114MEC |  | 16000 | install new gas furnace and a/c
025-005113-00 | 025-N039HHH-04400 | 2023-02-22 | 23020125ELE |  | 6250 | SFR - ELECTRIC
025-005113-00 | 025-N039HHH-04400 | 2024-02-21 | 24020113GAS |  | 16000 | Install 1 gas line from meter to furnace location
025-005120-00 | 025-N039HHH-05100 | 2024-02-01 | 24010073SOL |  | 42525 | RESIDENTIAL PHOTOVOLTAIC, ROOF MOUNTED 15.795 KW SOLAR INSTALLATION
025-005120-00 | 025-N039HHH-05100 | 2024-02-02 | 24010074ELE |  | 42525 | RESIDENTIAL PHOTOVOLTAIC, 15.795 KW ROOF MOUNTED SOLAR INSTALLATION
025-005124-00 | 025-N039HHH-05500 | 2019-11-13 | 19110052ELE | ELEC | 2700 | SFR - ELECTRIC
025-005125-00 | 025-N039HHH-05600 | 2019-03-07 | 19030039PWH | Plum | 0 | SFR - Plumbing (Water Heater)
025-005127-00 | 025-N039HHH-05800 | 2019-09-05 | 19090011ELE | ELEC | 2500 | SFR - ELECTRIC
025-005129-00 | 025-N039HH-00100 | 2019-07-24 | 19070110MEC | HVAC | 0 | BURGER KING - HVAC REPLACEMENT
025-005129-00 | 025-N039HH-00100 | 2021-11-09 | 21040154SIG |  | 28880 | Burger King sign
025-005129-00 | 025-N039HH-00100 | 2021-11-09 | 21100141SIG |  | 10000 | Burger King sign
025-005129-00 | 025-N039HH-00100 | 2022-04-15 |  |  |  | MOVE CD2 TO CD1
025-005129-00 | 025-N039HH-00100 | 2022-04-15 |  |  |  | MOVE CD2 TO CD1
025-005129-00 | 025-N039HH-00100 | 2021-05-13 | 21050064ELE | ELEC | 0 | BURGER KING - ELECTRIC
025-005129-00 | 025-N039HH-00100 | 2021-04-30 | 21040170DEM | DEMO | 75000 | BURGER KING - DEMOLITION
025-005129-00 | 025-N039HH-00100 | 2021-05-13 | 21020043ADD | ADDI | 350000 | BURGER KING
025-005129-00 | 025-N039HH-00100 | 2021-07-02 | 21060205SIG | SIGN | 0 | BURGER KING - SIGN (MENU BOARD)
025-005129-00 | 025-N039HH-00100 | 2021-05-14 | 21050074PLU | PLUM | 0 | BURGER KING - PLUMBING
025-005129-00 | 025-N039HH-00100 | 2023-03-21 | 23030055COF |  | 30000 | BURGER KING - CERTIFICATE OF OCCUPANCY REPLACEMENT OF FREEZER/COOLER
025-005130-00 | 025-M094BBB-13800 | 2023-09-22 | 23090178ROO |  | 13487 | SFR - Roofing Shingle tear off and re roof.
025-005135-00 | 025-M094BBB-13300 | 2019-06-26 | 19060177MEC | HVAC | 9165 | SFR - HVAC
025-005136-00 | 025-M094BBB-13200 | 2019-06-06 | 19050150MEC | HVAC | 15000 | SFR - HVAC Replacement of HVAC system with a single head mini split system.
025-005138-00 | 025-M094BBB-13000 | 2020-12-18 | 20120085ROO | Rero | 11840 | SFR - Roofing Remove and replace asphalt shingle roof to deck. Install new felt, ice & water shield and new asphalt shingles. House Only
025-005138-00 | 025-M094BBB-13000 | 2023-02-28 | 23020001ALT |  | 9864 | SFR - ALTERATION INSTALLING 102 FT OF SUB FLOOR DRAINAGE SYSTEM AND SUPER SUMP
025-005140-00 | 025-M094BBB-12800 | 2019-07-30 | 19070148GAS | GAS | 0 | SFR - GAS PIPING
025-005140-00 | 025-M094BBB-12800 | 2019-07-11 | 19070055MEC | HVAC | 10000 | SFR - HVAC
025-005143-00 | 025-M094BBB-12500 | 2019-05-16 | 19010118DEC | DECK | 13000 | SFR - DECK
025-005143-00 | 025-M094BBB-12500 | 2023-10-09 | 23100049ROO |  | 10827 | SFR - Roofing Submitting for a re-roofing permit for this residence. Complete tear off of existing asphalt shingles and re-installation of complete new asphalt shingle roofing system.
025-005144-00 | 025-M094BBB-12400 | 2023-10-25 | 23100175ROO |  | 21844 | SFR - Roofing Replacement of existing asphalt shingle roof system with a new asphalt shingle roof system
025-005148-00 | 025-M094BBB-12000 | 2020-09-17 | 20090061MEC | HVAC | 6474 | SFR - HVAC REPLACE (1) HEATPUMP & (1) AIR HANDLER; CA202904, 835 RIVA RIDGE, 9/5
025-005158-00 | 025-M094BBB-11000 | 2021-12-27 | 21110149MEC |  | 3000 | SFR - HVAC; REPLACING HEAT PUMP SYSTEM
025-005160-00 | 025-M094BBB-10800 | 2020-07-17 | 20070111MEC | HVAC | 7013 | SFR - HVAC REPLACING OLD HEAT PUMP AND ELECTRIC FURNACE WITH NEW HEAT PUMP AND ELECTRIC FURNACE
025-005163-00 | 025-M094BBB-10500 | 2021-06-04 | 21060039ROO | Rero | 28330 | SFR - Roof Replacement
025-005164-00 | 025-M094BBB-09300 | 2021-05-18 | 21050090ELE | Elec | 5000 | SFR - Electrical Replace service entrance wire, meter, grounding system, panel
025-005166-00 | 025-M094BBB-09100 | 2024-10-23 | BMEC24413 |  | 10000 | FULL HVAC SYSTEM REPLACEMENT - LENNOX CBA25UHV036 VARIABLE SPEED 3-TON AIR HANDLER AND ML17XP1 3-TON HEAT PUMP
025-005168-00 | 025-M094BBB-03500 | 2023-06-01 | 23050153ROO |  | 13260 | SFR - Roofing tear off and re-roof
025-005170-00 | 025-M094BBB-03300 | 2021-04-28 |  |  |  | P/P POOL
025-005170-00 | 025-M094BBB-03300 | 2021-12-13 | 21120077ELE |  | 768 | SFR - ELECTRIC; JUNCTION BOX ADD-IN BELOW METER IN ORDER TO INTERCONNECT UPSTREAM OF THE PUSHMATIC MSP. RUN NEW WIRE FROM METER TO NEW JBOX AND SPLICE USING 3-WAY POLARIS CONNECTORS. PV LINES TO BE RUN FROM 3RD LUG
025-005170-00 | 025-M094BBB-03300 | 2020-07-01 | 20050122SWI | SWIM | 0 | SFR - SWIMMING POOL INSTALL AN 18 FT. SEASONAL POOL IN THE BACKYARD. THE POOL IS 18 FT DIAMETER WITH 48 INCH HEIGHT. THERE WILL BE NO DECK AROUND THE POOL. THE LADDER WILL BE REMOVABLE; AND IT WILL BE REMOVED AND LOCKED AWAY FROM THE POOL WHILE NOT IN U
025-005170-00 | 025-M094BBB-03300 | 2021-12-09 | 21120026SOL |  | 10826 | SFR - SOLAR PANELS; 12 KW PV SOLAR PANEL INSTALLATION ON ROOF
025-005170-00 | 025-M094BBB-03300 | 2021-12-10 | 21120027ELE |  | 10826 | SFR - ELECTRICAL PERMIT FOR SOLAR PANELS; 12KW PV SOLAR PANEL INSTALLATION ON ROOF
025-005172-00 | 025-M094BBB-03100 | 2019-04-26 | 19040140MEC | HVAC | 5600 | SFR - HVAC
025-005176-00 | 025-M094BBB-02600 | 2023-05-03 | 23050014MEC |  | 10624 | SFR - HVAC DIRECT REPLACEMENT OF AIR HANDLER / HEAT PUMP
025-005177-00 | 025-M094BBB-02500 | 2023-11-07 | 23080124SOL |  | 29148 | RESIDENTIAL PHOTOVOLTAIC ROOF MOUNTED SOLAR INSTALLATION
025-005177-00 | 025-M094BBB-02500 | 2020-09-25 | 20080125ROO | RERO | 14100 | SFR - ROOFING TEAR OFF SHINGLED AND REROOF LOWER PART OF HOUSE AND GARAGE
025-005178-00 | 025-M094BBB-02300 | 2021-10-04 | 21090073ROO |  | 1 | SFR - Roofing ReRoofing
025-005178-00 | 025-M094BBB-02300 | 2020-08-05 | 20080007PWH | PLUM | 2120 | SFR - PLUMBING (WATER HEATER) REPLACE HOT WATER HEATER
025-005186-00 | 025-M094BBB-00300 | 2022-12-27 | 22120070MEC |  | 5870 | SFR - HVAC REPLACE EXISTING GAS FURNACE
025-005186-00 | 025-M094BBB-00300 | 2023-05-31 | 23050222PWH |  | 1408 | SFR - PLUMBING (WATER HEATER) REPLACEMENT OF 40-GALLON GAS WATER HEATER
025-005187-00 | 025-M094BBB-00400 | 2021-04-28 |  |  | 18987 | DECK
025-005187-00 | 025-M094BBB-00400 | 2020-07-29 | 20070055DEC | DECK | 18987 | SFR - DECK
025-005190-00 | 025-M094BBB-00700 | 2019-05-22 | 19040121MEC | HVAC | 6850 | SFR - HVAC REPLACE - FURNACE & AC w/COIL; CA192289-4.19; 638 CHURCHILL DR
025-005194-00 | 025-M094BBB-01100 | 2021-06-11 | 21060083MEC | HVAC | 5540 | SFR - HVAC Direct replacement of AC
025-005195-00 | 025-M094BBB-01200 | 2021-12-16 | 21090078MEC |  | 7833 | SFR - HVAC; DIRECT REPLACEMENT OF GAS FURNACE/AC
025-005196-00 | 025-M094BBB-01300 | 2020-04-30 | 20040194PWH | PLUM | 0 | SFR - PLUMBING (WATER HEATER)
025-005196-00 | 025-M094BBB-01300 | 2023-01-03 | 22120080MEC |  | 1500 | SFR - HVAC Furnace Replacement
025-005202-00 | 025-M094BBB-03600 | 2022-02-07 | 22010077ALT |  | 5000 | SFR - ALT EGRESS WINDOW INSTALL
025-005204-00 | 025-M094BBB-03800 | 2019-09-23 | 19080013ADD | ADDI | 0 | SFR - DECK WITH ROOF
025-005204-00 | 025-M094BBB-03800 | 2019-02-26 | 19020091MEC | HVAC | 14311 | REPLACE INSTALL AIR CONDITIONING UNIT AND GAS FURNACE
025-005206-00 | 025-M094BBB-04000 | 2022-06-06 | 22050201DRA |  | 600 | SFR - DRIVEWY APPROACH
025-005209-00 | 025-M094BBB-04300 | 2024-09-10 | BPLU24241 |  | 2642 | Replace hot water heater
025-005210-00 | 025-M094BBB-04400 | 2024-02-08 | 24020042ROO |  | 12931 | Asphalt shingles shall be fastened to solidly sheathed decks.Decking is a necessary component part of an overall roof assembly and must be considered when estimating the cost to replace a hail-damaged roof system. The National Roofing Contractors Associa
025-005216-00 | 025-M094BBB-05000 | 2024-09-25 | BPLU24253 |  | 2510 | water heater replacementÂ
025-005218-00 | 025-M094BBB-05200 | 2021-06-02 | 21050181MEC | HVAC | 200 | SFR - HVAC EXTEND 6 DUCT 12'
025-005218-00 | 025-M094BBB-05200 | 2021-05-13 | 21050062ELE | ELEC | 500 | SFR - ELECTRIC SINGLE 15AMP AFCI CIRCUIT TO 12X12 PLAYROOM FOR T.R. OUTLETS. RELOCATE REAR GFCI
025-005218-00 | 025-M094BBB-05200 | 2021-03-31 | 21030021ADD | ADDI | 25000 | SFR - ADDITION 12X12 1ST FLOOR ADDITION (NO PLUMBING)
025-005221-00 | 025-M094BBB-05500 | 2022-03-22 | 22030127PWH |  | 6052 | REPLACE EXISTING WATER HEATER WIH A NAVIAN TANKLESS WATER HEATER
025-005222-00 | 025-M094BBB-05600 | 2022-08-10 | 22080053GAS |  | 10048 | SFR - GAS PIPING ADDING ALL NEW GAS LINES TO FURNACE
025-005222-00 | 025-M094BBB-05600 | 2022-08-09 | 22080046MEC |  | 10048 | SFR - HVAC REPLACEMENT OF EXISTING GAS FURNACE AND A/C
025-005222-00 | 025-M094BBB-05600 | 2023-11-14 | 23110048ROO |  | 13657 | ROOFING
025-005223-00 | 025-M094BBB-05700 | 2024-10-04 | BPLU24263 |  | 1900 | WATER HEATER REPLACEMENT
025-005225-00 | 025-M094BBB-05900 | 2019-03-11 | 19030045PWH | Plum | 0 | SFR - Plumbing (Water Heater)
025-005228-00 | 025-M094BBB-06200 | 2022-01-13 | 21100197ELE |  | 700 | GAS PIPE FOR A GENERATOR
025-005229-00 | 025-M094JJJ-00100 | 2023-02-16 | 23020080ELE |  | 2850 | SFR - Electric 30 amp manual transfer switch.
025-005230-00 | 025-M094JJJ-00200 | 2020-12-09 | 20120006MEC | HVAC | 4417 | SFR - HVAC Replace furnace
025-005231-00 | 025-M094JJJ-00300 | 2022-05-11 | 22050096ROO |  | 14000 | SFR - ROOFING
025-005236-00 | 025-M094JJJ-00800 | 2021-08-23 | 21080130PWH |  | 0 | SFR - Plumbing (Water Heater) Install water heater
025-005236-00 | 025-M094JJJ-00800 | 2020-07-15 | 20070013ROO | RERO | 8310 | SFR - ROOFING ROOF REPLACEMENT
025-005236-00 | 025-M094JJJ-00800 | 2024-10-31 | BMEC24428 |  | 8625 | DIRECT REPLACEMENT OF GAS FURNACE
025-005237-00 | 025-M094JJJ-00900 | 2023-08-22 | 23080141ROO |  | 22247 | SFR - ROOFING REMOVE AND REPLACE ROOF
025-005240-00 | 025-M094JJJ-01200 | 2020-05-06 | 20040153ROO | RERO | 16400 | SFR - ROOFING RESIDENTIAL RE-ROOF. TEAR OFF EXISTING ROOFING DOWN TO THE DECK AND REPLACE BOARDS, AS NECESSARY. REPLACE WITH DIMENSIONAL ASPHALT SHINGLES. USING SYNTHETIC FELT AND I&W TO CODE.
025-005241-00 | 025-M094JJJ-01300 | 2019-11-08 | 19100075ROO | RERO | 9000 | SFR - ROOFING REMOVE AND REPLACEMENT OF ASPHALT SHINGLES AND ICE/WATER AND DRIP EDGE UP TO CODE.
025-005241-00 | 025-M094JJJ-01300 | 2020-07-22 | 20070064ROO | RERO | 0 | SFR - ROOFING RESIDENTIAL RE-ROOF. TEAR OFF EXISTING ROOFING DOWN TO THE DECK AND REPLACE BOARDS, AS NECESSARY. REPLACE WITH DIMENSIONAL ASPHALT SHINGLES. USING SYNTHETIC FELT AND I&W TO CODE.
025-005245-00 | 025-M094JJJ-01700 | 2023-08-01 | 23070206ROO |  | 16532 | SFR - Roofing Removing existing shingles and putting on new ones.
025-005246-00 | 025-M094JJJ-01800 | 2024-10-20 | BMEC24404 |  | 7032 | Replace furnace
025-005246-00 | 025-M094JJJ-01800 | 2023-08-21 | 23030106ROO |  | 1 | SFR - Roofing Reroofing
025-005246-00 | 025-M094JJJ-01800 | 2021-08-20 | 21070023MEC |  | 6913 | SFR - HVAC Replace ac
025-005248-00 | 025-M094JJJ-02000 | 2021-12-06 | 21110087ELE |  | 10098 | SFR - ELECTRICAL; INSTALL STAND BY GENERATOR
025-005251-00 | 025-M094JJJ-02300 | 2023-05-30 | 23050128MEC |  | 1500 | SFR - HVAC Mini Split Installation
025-005256-00 | 025-M094JJJ-02800 | 2023-07-05 | 23070003MEC |  | 10993 | SFR - HVAC Replace AC and Furnace
025-005258-00 | 025-M094JJJ-03000 | 2021-04-16 | 21040002ROO | Rero | 11787 | SFR - Roofing Shingle tear-off and reshingle house and garage, like for like
025-005261-00 | 025-M094JJJ-03300 | 2019-07-15 |  |  |  | RECK FOR INTERIOR REHAB/REMODEL PER DS
025-005264-00 | 025-M094JJJ-03600 | 2022-06-24 | 20050168SHE |  | 2500 | SFR - SHED 10'X16' GARDEN SHED
025-005265-00 | 025-M094JJJ-03700 | 2023-11-16 | 23080191SWI |  | 0 | ABOVE GROUND SWIMMING POOL
025-005268-00 | 025-M094JJJ-04000 | 2020-09-09 | 20090050ROO | RERO | 14000 | SFR - ROOFING
025-005269-00 | 025-M094JJJ-04100 | 2019-06-26 | 19060172PWH | PLUM | 0 | SFR - PLUMBING (WATER HEATER)
025-005269-00 | 025-M094JJJ-04100 | 2019-04-24 | 19040120MEC | HVAC | 3000 | SFR - HVAC
025-005269-00 | 025-M094JJJ-04100 | 2023-08-01 | 23070221ROO |  | 13500 | SFR - Roofing Remove and replace asphalt shingle roof to deck. Install new felt, ice & water shield and new asphalt shingles.
025-005270-00 | 025-M094JJJ-04200 | 2021-03-08 | 21020046ADD | ADDI | 44780 | SFR - DECK
025-005270-00 | 025-M094JJJ-04200 | 2021-05-10 | 21020046ADD | ADDI | 44780 | SFR - DECK
025-005271-00 | 025-M094JJJ-04300 | 2019-01-03 | 19010012MEC | HVAC | 0 | SFR - HVAC
025-005275-00 | 025-M094JJJ-04700 | 2023-05-24 | 23050078DEC |  | 0 | SFR - DECK
025-005275-00 | 025-M094JJJ-04700 | 2023-05-15 | 23050098MEC |  | 6132 | SFR - HVAC REPLACE AC
025-005276-00 | 025-M094JJJ-04800 | 2022-06-29 | 22060235ROO |  | 0 | SFR - ROOF REPLACEMENT
025-005304-00 | 025-M094JJJ-07700 | 2023-11-14 | 23110082MEC |  | 4763 | direct replacement of gas furnace
025-005305-00 | 025-M094JJJ-07800 | 2022-03-16 | 22020130ADD |  | 25000 | SFR - ADDITION
025-005305-00 | 025-M094JJJ-07800 | 2022-07-26 | 22070163PLU |  | 0 | SFR - PLUMBING
025-005305-00 | 025-M094JJJ-07800 | 2019-09-19 | 19080128SHE | SHED | 2500 | SFR - SHED
025-005305-00 | 025-M094JJJ-07800 | 2020-01-29 | 20010117ELE | ELEC | 0 | SFR - ELECTRIC
025-005305-00 | 025-M094JJJ-07800 | 2022-07-26 | 22070164ELE |  | 0 | SFR - ELECTRIC
025-005305-00 | 025-M094JJJ-07800 | 2022-08-02 | 22080014MEC |  | 0 | SFR - HVAC
025-005306-00 | 025-M094JJJ-07900 | 2021-07-26 | 21070081PWH | Plum | 0 | SFR - Plumbing (Water Heater)
025-005307-00 | 025-M094JJJ-08000 | 2021-03-17 | 21030108MEC | HVAC | 9923 | SFR - HVAC replacment of furnace and ac
025-005309-00 | 025-M094JJJ-08200 | 2020-06-10 | 20040030DRA | DRIV | 0 | SFR - DRIVEWAY APPROACH VOID - DRIVEWAY CONCRETE APPROACH REMOVE AND REPLACE.
025-005310-00 | 025-M094JJJ-08300 | 2020-08-20 | 20080068MEC | HVAC | 4322 | SFR - HVAC REPLACE FURNACE
025-005310-00 | 025-M094JJJ-08300 | 2024-01-29 | 24010040PWH |  | 2000 | upgrading main service panel to 200a
025-005311-00 | 025-M094JJJ-08400 | 2022-01-27 | 22010107MEC |  | 3226 | REPLACE EXISTING GAS FURNACE
025-005311-00 | 025-M094JJJ-08400 | 2019-04-24 | 19040071ADD | ADDI | 23305 | SFR - ADD
025-005311-00 | 025-M094JJJ-08400 | 2021-06-29 | 21060169MEC | HVAC | 4308 | SFR - HVAC REPLACE EXISTING AIR CONDITIONER
025-005311-00 | 025-M094JJJ-08400 | 2019-06-14 | 19060086ELE | ELEC | 0 | SFR - ELECTRIC
025-005312-00 | 025-M094JJJ-08500 | 2021-08-12 | 21080006ELE |  | 2000 | SFR - ELECTRIC
025-005312-00 | 025-M094JJJ-08500 | 2021-04-14 | 21030148GAR | GARA | 38500 | SFR - DETACHED GARAGE
025-005314-00 | 025-M094JJJ-08700 | 2020-07-27 | 20060187SHE | SHED | 3200 | SFR - SHED HAVING SHED DELIVERED AND PLACED ON MY PROPERTY.
025-005315-00 | 025-M094JJJ-08800 | 2024-07-15 | BRES2462 |  | 5000 | Install seven (7) carbon fibers
025-005316-00 | 025-M094JJJ-08900 | 2024-04-25 | RSWDR2416895 |  | 29000 | REMOVE EXISTING SHINGLE ROOF TO DECK AND REPLACE WITH NEW FELT UNDERLAYMENT, ICE BARRIER MEMBRANE AT EAVE, NECESSARY FLASHINGS, AND NEW ASPHALT SHINGLES. WORK TO COMPLY WITH RCO CHAPTER 9 & MANUFACTURE INSTALLATION INSTRUCTIONS.
025-005317-00 | 025-M094JJJ-09000 | 2024-02-29 | 24020174ROO |  | 25000 | Roofing
025-005321-00 | 025-M094JJJ-09400 | 2023-03-14 | 23030080PLU |  | 0 | SFR - Plumbing
025-005322-00 | 025-M094JJJ-09500 | 2024-04-04 | 24030182ROO |  | 22000 | SFR - Roofing
025-005322-00 | 025-M094JJJ-09500 | 2019-04-25 | 19040125MEC | HVAC | 9625 | SFR - HVAC
025-005323-00 | 025-M094JJJ-09600 | 2019-01-29 | 19010015DEC | DECK | 30000 | REPLACE EXISTING DECK
025-005324-00 | 025-M094JJJ-09700 | 2020-06-26 | 20060106ADD | ADDI | 56186 | SFR - ADDITION (SUNROOM) BUILDING A 12' X 18' SUNROOM ON REAR OF HOME
025-005326-00 | 025-M094JJJ-09900 | 2020-06-02 | 20050167MEC | HVAC | 3270 | SFR - HVAC REPLACE EXISTING AIR CONDITIONER
025-005326-00 | 025-M094JJJ-09900 | 2021-04-14 |  |  |  | CONVERT OP TO EP
025-005327-00 | 025-M094JJJ-10000 | 2021-10-01 | 21080219MEC |  | 3000 | SFR - HVAC A/C Replacement
025-005333-00 | 025-M094JJJ-10600 | 2022-07-05 | 22040007ALT |  | 125675 | SFR - ALTERATION - FIRE DAMAGE REPAIR REMOVE AND REPLACE DAMAGED ROOF TRUSSES FROM FIRE DAMAGE, NEW DRYWALL AND ELECTRIC AS NEEDED.
025-005333-00 | 025-M094JJJ-10600 | 2019-06-13 | 19060075ROO | Rero | 0 | SFR - Roof Replacement
025-005334-00 | 025-M094JJJ-10700 | 2024-10-02 | BMEC24385 |  | 11938 | DIRECT REPLACEMENT OF GAS FURNACE / ACÂ
025-005334-00 | 025-M094JJJ-10700 | 2024-04-24 | 24040131ROO |  | 22000 | SFR - Roofing
025-005335-00 | 025-M094JJJ-10800 | 2024-04-24 | 24040134ROO |  | 16000 | SFR - Roofing
025-005335-00 | 025-M094JJJ-10800 | 2022-07-28 | 22070099MEC |  | 4951 | SFR - HVAC REPLACEMENT OF EXISTING A/C
025-005337-00 | 025-M094JJJ-11000 | 2021-02-18 | 20110130SHE | SHED | 9000 | SFR - SHED
025-005338-00 | 025-M094BBB-06300 | 2020-01-27 | 19120044SHO | SHOR | 3275 | SFR - SHORING
025-005339-00 | 025-M094BBB-06400 | 2020-02-11 | 20020045ELE | ELEC | 2500 | SFR - ELECTRIC
025-005339-00 | 025-M094BBB-06400 | 2020-01-17 | 20010015ALT | ALTE | 48000 | SFR - ALTERATION
025-005339-00 | 025-M094BBB-06400 | 2021-04-07 |  |  |  | ALTERCATION
025-005339-00 | 025-M094BBB-06400 | 2020-02-06 | 20020022PLU | PLUM | 0 | SFR - PLUMBING
025-005340-00 | 025-M094BBB-06500 | 2019-12-13 | 19120065MEC | HVAC | 3492 | SFR - HVAC
025-005342-00 | 025-M094BBB-06700 | 2024-08-06 | BRES24112 |  | 14289 | INSTALL ROOF MOUNTED SOLAR PANELSÂ
025-005342-00 | 025-M094BBB-06700 | 2024-08-07 | BELE24187 |  | 14289 | INSTALL ROOF MOUNTED SOLAR PANELSÂ
025-005343-00 | 025-M094BBB-06800 | 2023-09-15 | 23080132SOL |  | 31440 | SFR - SOLAR PANELS RESIDENTIAL PHOTOVOLTAIC, ROOF MOUNTED SOLAR INSTALLATION
025-005343-00 | 025-M094BBB-06800 | 2023-09-20 | 23090111ELE |  | 31200 | SFR - ELECTRIC (SOLAR PANELS) PHOTOVOLTAIC, ROOF MOUNTED 8.1 KW SOLAR INSTALLATION
025-005347-00 | 025-M094BBB-07200 | 2024-10-15 | BRES24148 |  | 14670 | REMOVE EXISTING DECK. INSTALL NEW DECK IN SAME LOCATION 12X23 WOOD DECK WITH GRILL BUMP OUT.
025-005347-00 | 025-M094BBB-07200 | 2020-02-11 | 20020046ELE | ELEC | 1200 | SFR - ELECTRIC
025-005347-00 | 025-M094BBB-07200 | 2022-08-01 | 22070204ROO |  | 22136 | SFR - ROOFING SHINGLE TEAR OFF AND RE ROOF HOUSE AND GARAGE.
025-005347-00 | 025-M094BBB-07200 | 2021-04-28 |  |  | 42700 | BATH REMODEL + PORCH CONVERT TO ENCL OR LIVING AREA
025-005347-00 | 025-M094BBB-07200 | 2019-12-03 | 19110007ALT | ALTE | 40000 | SFR - ALTERATION BATHROOM ALT.
025-005347-00 | 025-M094BBB-07200 | 2020-02-21 | 20020104PLU | PLUM | 1500 | SFR - PLUMBING REMODEL:SHOWER FROM TUB
025-005350-00 | 025-M094BBB-07500 | 2024-09-06 | BMEC24358 |  | 28347 | HVAC REPLACEMENT
025-005350-00 | 025-M094BBB-07500 | 2024-08-07 | BPLU24208 |  | 6816 | WATER HEATER REPLACEMENTÂ
025-005351-00 | 025-M094BBB-07600 | 2023-07-25 | 23070155ROO |  | 48480 | SFR - Roofing Roof replacement, tear off with like for like. Siding replacement & gutter replacement
025-005353-00 | 025-M094BBB-07800 | 2023-09-22 | 23090176ROO |  | 9407 | SFR - Roofing Shingle tear off and re roof
025-005353-00 | 025-M094BBB-07800 | 2020-06-18 | 20050181MEC | HVAC | 4156 | SFR - HVAC REPLACE - AC W/COIL; CA202429-6.2; 769 TIM TAM AVE
025-005353-00 | 025-M094BBB-07800 | 2021-09-21 | 21090100MEC |  | 4386 | SFR - HVAC REPLACE (1) FURNACE; CA213296 769 TIM TAM AVE
025-005354-00 | 025-M094BBB-07900 | 2021-12-21 | 21120131MEC |  | 3104 | SFR - HVAC
025-005354-00 | 025-M094BBB-07900 | 2023-11-13 | 23100230ROO |  | 13926 | JUST A RE-ROOF WITH ATLAS PINNACLE PRISTINE WEATHERED SHADOW
025-005355-00 | 025-M094BBB-08000 | 2024-05-08 | 24050078ELE |  | 0 | SFR - ELECTRIC
025-005355-00 | 025-M094BBB-08000 | 2024-04-29 | 24040076ADD |  | 25700 | SFR - ADDITION
025-005356-00 | 025-M094BBB-08100 | 2024-01-08 | 23110189MEC |  | 11890 | water heater replacement
025-005356-00 | 025-M094BBB-08100 | 2020-02-27 | 20020129PWH | PLUM | 0 | SFR - PLUMBING (WATER HEATER)
025-005357-00 | 025-M094BBB-08200 | 2024-02-05 |  |  |  | REPAIRS COMP
025-005357-00 | 025-M094BBB-08200 | 2023-11-16 | 23110111ELE |  | 1000 | ELECTRIC FOR AN ALTERATION
025-005357-00 | 025-M094BBB-08200 | 2023-10-25 | 23090082ALT |  | 91682 | SFR - ALTERATION SCOPE OF WORK: STRUCTURAL 1. REPLACE A PORTION OF THE BLOWN-IN ATTIC INSULATION ABOVE CEILING DRYWALL THAT HAS BEEN REMOVED IN THE LIVING ROOM. 2. REPLACE THE WALL INSULATION FOR ALL GARAGE WALLS SHARED WITH AN INTERIOR ROOM. (LIVI
025-005358-00 | 025-M094BBB-08300 | 2024-01-03 | 23120148ELE |  | 1200 | furnace and ac replacement
025-005359-00 | 025-M094BBB-08400 | 2020-07-01 | 20070003ROO | RERO | 7300 | SFR - ROOF REPLACEMENT RE ROOFING WITH NEW ASPHALT SHINGLES
025-005359-00 | 025-M094BBB-08400 | 2020-06-16 | 20050200SHE | SHED | 3000 | SFR - SHED 8X14 SHED ON NORTH EAST CORNER OF PROPERTY
025-005361-00 | 025-M094BBB-08600 | 2020-04-30 | 20040120MEC | HVAC | 4500 | SFR - HVAC
025-005365-00 | 025-M094BBB-09400 | 2024-07-02 | BELE24165 |  | 12376 | INSTALL ROOF MOUNTED SOLAR PAENELSÂ
025-005365-00 | 025-M094BBB-09400 | 2022-12-14 | 22120036MEC |  | 9800 | SFR - HVAC Replacing ac and furnace
025-005365-00 | 025-M094BBB-09400 | 2024-07-24 | BRES2483 |  | 12376 | INSTALL ROOF MOUNTED SOLAR PANELSÂ
025-005369-00 | 025-M094BBB-09800 | 2021-04-21 | 21040110MEC | HVAC | 9720 | SFR - HVAC
025-005373-00 | 025-M094BBB-10200 | 2022-07-14 | 22070069ROO |  | 8500 | SFR - ROOFING REMOVING AND REPLACING SHINGLE ROOF
025-005380-00 | 025-N039HHHH-0960 | 2023-09-06 | 23090022MEC |  | 7244 | SFR - HVAC REPLACE HEAT PUMP SYSTEM
025-005380-00 | 025-N039HHHH-0960 | 2023-02-22 | 23020127PWH |  | 0 | SFR - PLUMBING (WATER HEATER)
025-005382-00 | 025-N039HHHH-0980 | 2021-09-17 | 21070172DEC |  | 15000 | SFR - DECK
025-005384-00 | 025-N039HHHH-1000 | 2024-01-04 | 24010001ROO |  | 18864 | replacement of existing hot water tank
025-005385-00 | 025-N039HHHH-1010 | 2021-04-02 | 21030111PWH | Plum | 1459 | SFR - Plumbing (Water Heater) Water Heater Replacement
025-005385-00 | 025-N039HHHH-1010 | 2022-06-07 | 22060005MEC |  | 12333 | SFR - HVAC REPLACEMENT OF EXISTING HEAT PUMP AND ELECTRIC FURNACE.
025-005386-00 | 025-N039HHHH-1020 | 2022-05-06 | 22050051MEC |  | 10080 | SFR - HVAC
025-005386-00 | 025-N039HHHH-1020 | 2021-12-27 | 21120142PWH |  | 1900 | SFR - PLUMBING (WATER HEATER); WATER HEATER REPLACEMENT
025-005390-00 | 025-N039HHHH-1060 | 2023-12-29 | 23120158ELE |  | 1000 | SFR - ELECTRIC INSTALLING NEW LIGHTING AND OUTLETS ON A COVERED PATIO.
025-005390-00 | 025-N039HHHH-1060 | 2024-01-26 |  |  |  | PORCH AND DECK
025-005390-00 | 025-N039HHHH-1060 | 2023-09-29 | 23090026ADD |  | 55000 | SFR - ADDITION REQUEST TO INSTALL 12'X16' SCREEN ROOM ON DECK FLOOR AND 12'X12' OPEN DECK AREA ADJOINING. DECK AND ROOF ATTACHED TO DWELLING, ELEVATED 30 WITH SAFETY RAILS AND STEPS TO GRADE.
025-005395-00 | 025-N039HHHH-0020 | 2023-11-14 | 23100224ROO |  | 16940 | REMOVE AND REPLACE ASPHALT SHINGLE ROOF TO DECK
025-005400-00 | 025-N039HHHH-0070 | 2024-01-08 | 24010009PWH |  | 3367 | REROOF
025-005402-00 | 025-N039HHHH-0090 | 2023-07-26 | 23070121ROO |  | 0 | SFR - Roofing
025-005404-00 | 025-N039HHHH-0110 | 2024-04-23 | 24030171ROO |  | 18160 | Roof Replacement
025-005406-00 | 025-N039HHHH-0130 | 2023-10-26 | 23090236MEC |  | 8876 | SFR - HVAC replace existing heat pump system
025-005407-00 | 025-N039HHHH-0140 | 2022-11-15 | 22110033GAS |  | 2000 | SFR - Gas Piping Run gas line from new meter, to new furnace in basement
025-005408-00 | 025-N039HHHH-0840 | 2021-09-30 | 21090176GAS |  | 12300 | SFR - GAS PIPE HVAC - switching from electric system to gas fired system.
025-005408-00 | 025-N039HHHH-0840 | 2021-09-30 | 21090177MEC |  | 12300 | SFR - HVAC Replace existing electric system with gas furnace / AC
025-005408-00 | 025-N039HHHH-0840 | 2019-12-17 | 19110124DEC | DECK | 6646 | SFR - DECK
025-005409-00 | 025-N039HHHH-0850 | 2023-09-18 | 23090069MEC |  | 12075 | SFR - HVAC DIRECT REPLACEMENT OF AIR HANDLER / HEAT PUMP
025-005412-00 | 025-N039HHHH-0880 | 2024-07-18 | BRES245 |  | 34690 | ROOF MOUNTED SOLAR INSTALLATION, 9.200KW
025-005412-00 | 025-N039HHHH-0880 | 2023-01-27 | 23010105MEC |  | 6167 | SFR - HVAC Replace furnace
025-005412-00 | 025-N039HHHH-0880 | 2024-07-15 | BELE24177 |  | 34690 | ROOF MOUNTED SOLAR INSTALLÂ
025-005419-00 | 025-N039HHHH-0640 | 2024-05-06 | 24050038ROO |  | 15127 | Remove and replace asphalt shingles. Add ice and water, felt, and drip edge. Replace osb as needed.
025-005419-00 | 025-N039HHHH-0640 | 2020-06-15 | 20060060MEC | HVAC | 7522 | SFR - HVAC
025-005423-00 | 025-N039HHHH-0680 | 2020-10-15 | RSWDR2005272 |  | 1300 | STATUS CHANGE: 11/1/2020 - REFER TO GAHANNA REMOVE EXISTING 0 WINDOW(S), 1 DOOR(S) AND REPLACE WITH NEW. WORK TO COMPLY WITH RCO 612, RCO 308, AND RCO 113.6.1 WITH A U VALUE OF 0.35 OR BETTER. DOORS INFO: REMOVE AND REPLACE FRONT DOOR
025-005423-00 | 025-N039HHHH-0680 | 2020-08-05 | 20080008MEC | HVAC | 3526 | SFR - HVAC REPLACE - AC W/COIL; CA202795; 849 WALBRIDGE
025-005427-00 | 025-N039HHHH-0720 | 2019-05-24 | 19050088MEC | HVAC | 3000 | SFR - HVAC Replace heat pump and air handler
025-005427-00 | 025-N039HHHH-0720 | 2021-11-10 | 21110041PWH |  | 0 | SFR - PLUMBING (WATER HEATER) INSTALL WATER HEATER
025-005427-00 | 025-N039HHHH-0720 | 2023-05-05 | 23050032ROO |  | 12109 | SFR - Roofing Roof Replacement
025-005428-00 | 025-N039HHHH-0730 | 2023-10-03 | 23100028ROO |  | 0 | SFR - ROOFING
025-005428-00 | 025-N039HHHH-0730 | 2023-07-28 | 23070196ROO |  | 22215 | SFR - ROOFING REMOVE AND REPLACE ASPHALT SHINGLE ROOF TO DECK. INSTALL NEW FELT, ICE & WATER SHIELD AND NEW ASPHALT SHINGLES.
025-005428-00 | 025-N039HHHH-0730 | 2019-03-13 | 19030013ELE | ELEC | 0 | SFR - ELECTRIC
025-005428-00 | 025-N039HHHH-0730 | 2019-03-20 | 19030011SOL | SOLA | 52596 | SFR - SOLAR INSTALLATION
025-005429-00 | 025-N039HHHH-0740 | 2020-08-05 | 20070205MEC | HVAC | 6830 | SFR - HVAC REPLACE (1) HEAT PUMP & (1) ELEC AIR HANDLER; CA202737 823 RONSON
025-005429-00 | 025-N039HHHH-0740 | 2022-03-16 | 22030057DRA |  | 3500 | DRIVEWAY APPROACH
025-005430-00 | 025-N039HHHH-0750 | 2020-05-29 | 20050193PWH | PLUM | 0 | SFR - PLUMBING (WATER HEATER)
025-005434-00 | 025-N039HHHH-0790 | 2019-12-30 | 19100155PWH | PLUM | 1500 | SFR - PLUMBING (WATER HEATER) REPLACE 50 GAL ELECTRIC WATER HEATER
025-005434-00 | 025-N039HHHH-0790 | 2019-02-13 | 19020046MEC | HVAC | 5375 | SFR - HVAC
025-005438-00 | 025-N039HHHH-0830 | 2020-07-16 | 20070113MEC | HVAC | 9800 | SFR - HVAC
025-005439-00 | 025-N039HHHH-0150 | 2020-02-24 | 20020095PWH | PLUM | 60 | SFR - PLUMBING (WATER HEATER) REPLACED WATER HEATER
025-005441-00 | 025-N039HHHH-0170 | 2024-04-18 | 24040128MEC |  | 10000 | REPLACEMENT OF FURNACE AND AC
025-005442-00 | 025-N039HHHH-0180 | 2024-10-31 | BMEC24425 |  | 3000 | REPLACING HVAC SYSTEM WITH HEAT PUMP SYSTEM.
025-005447-00 | 025-N039HHHH-0230 | 2023-10-19 | 23090188MEC |  | 17144 | SFR - HVAC Replace existing Heat Pump & Air Handler
025-005447-00 | 025-N039HHHH-0230 | 2019-04-23 | 19040076GAS | Gas | 1500 | GAS LINE FOR FUTURE APPLIANCES - ~20' BLK PIPE; (5) TAPS; CA192267-4/15; 830 WALBRIDGE
025-005448-00 | 025-N039HHHH-0240 | 2021-02-04 | 21020028MEC | HVAC | 10312 | SFR - HVAC REPLACE FURNACE AND AIR CONDITIONER
025-005452-00 | 025-N039HHHH-0280 | 2019-05-16 | 19050086DRA | Driv | 4500 | SFR - Driveway Approach
025-005452-00 | 025-N039HHHH-0280 | 2023-10-04 | 23100033ROO |  | 0 | SFR - Roofing
025-005453-00 | 025-N039HHHH-0290 | 2024-07-22 | BELE24162 |  | 42212 | INSTALL ROOF MOUNTED SOLAR PANELSÂ
025-005453-00 | 025-N039HHHH-0290 | 2024-07-19 | BRES2479 |  | 42212 | INSTALL ROOF MOUNTED SOLAR PANELSÂ
025-005454-00 | 025-N039HHHH-0300 | 2021-05-21 | 21050130ROO | Rero | 7240 | SFR - Roof Replacement
025-005456-00 | 025-N039HHHH-0320 | 2024-01-08 | 24010032MEC |  | 5860 | remove and replace two 10ton package units
025-005458-00 | 025-N039HHHH-0340 | 2023-06-16 | 23060102ROO |  | 14706 | SFR - Roofing Remove and replace asphalt shingle roof to deck. Install new felt, ice & water shield and new asphalt shingles.
025-005460-00 | 025-N039HHHH-0360 | 2021-10-28 | 21100192ROO |  | 20200 | SFR - Roof
025-005460-00 | 025-N039HHHH-0360 | 2021-06-25 | 21060173ELE | Elec | 0 | SFR - Electrtic
025-005460-00 | 025-N039HHHH-0360 | 2021-06-25 | 21060040SOL | Sola | 56798 | SFR - Solar
025-005462-00 | 025-N039HHHH-0390 | 2022-01-11 | 21110014ROO |  | 15792 | REROOFING
025-005466-00 | 025-N039HHHH-0430 | 2021-06-11 | 21050163ALT | Alte | 45000 | SFR - Alteration Kitchen Remodeling, Remove soffits and non bearing walls
025-005466-00 | 025-N039HHHH-0430 | 2021-12-07 | 21120055ELE |  | 3000 | SFR - ELECTRIC
025-005466-00 | 025-N039HHHH-0430 | 2021-08-12 | 21080068ELE |  | 2500 | SFR - Electric Kitchen Remodel
025-005466-00 | 025-N039HHHH-0430 | 2023-07-26 | 23070184ROO |  | 13007 | SFR - Roofing Roof Replacement
025-005467-00 | 025-N039HHHH-0440 | 2020-09-09 | 20090051DRA | DRIV | 4700 | SFR - DRIVEWAY APPROACH REPLACEMENT REPLACING THE APPROACH
025-005470-00 | 025-N039HHHH-0470 | 2022-04-01 | 22030191PLU |  | 12628 | SFR - PLUMBING INSTALL ACRYLIC WALL SURROUND OVER EXISTING WALL, REPLACE EXISTING VALVE FIXTURE (CONNECT TO EXISTING DRAIN AND EXISTING SUPPLY LINES) & REPLACE EXISTING SHOWER WITH ACRYLIC SHOWER BASE AND WALL SURROUND, REPLACE EXISTING VALVE FIXTURE (
025-005472-00 | 025-N039HHHH-0490 | 2024-07-09 | BMEC24265 |  | 8975 | Replace Furnace and HP
025-005473-00 | 025-N039HHHH-0500 | 2019-01-14 | 19010052ELE | Elec | 1100 | SFR - Electric
025-005474-00 | 025-N039HHHH-0510 | 2019-05-29 | 19050089ELE | ELEC | 2395 | SFR - ELECTRICAL PERMIT TRENCH AND INSTALL ONE (1) 60 AMP SUB PANE IN SHED. INSTALL FIVE (5) RECEPTACLES AND ONE (1) SWITCH IN SHED.
025-005474-00 | 025-N039HHHH-0510 | 2019-04-23 | 19040113PWH | PLUM | 0 | SFR - PLUMBING (WATER HEATER)
025-005474-00 | 025-N039HHHH-0510 | 2022-10-14 | 22090020ALT |  | 87500 | SFR - ALTERATION
025-005474-00 | 025-N039HHHH-0510 | 2021-12-01 | 21060171ROO |  | 7456 | SFR - ROOFING; REMOVE AND REPLACE WITH ASPHALT SHINGLES
025-005477-00 | 025-N039HHHH-0540 | 2020-02-10 | 20020042MEC | HVAC | 7000 | SFR - HVAC
025-005479-00 | 025-N039HHHH-0560 | 2023-05-26 | 23050177ROO |  | 18044 | SFR - ROOFING REMOVE AND REPLACE ASPHALT SHINGLE ROOF TO DECK. INSTALL NEW FELT, ICE & WATER SHIELD AND NEW ASPHALT SHINGLES.
025-005482-00 | 025-N039HHHH-0590 | 2022-02-18 | 22020055MEC |  | 10467 | SFR - HVAC PERMIT #2110-0092-ADD; NEW FURNACE & AC W/COIL; DUCT & DEVICES; VENT BATH FAN & DRYER; CA222124-R
025-005482-00 | 025-N039HHHH-0590 | 2021-12-22 | 21100092ADD |  | 120000 | SFR - ADD
025-005482-00 | 025-N039HHHH-0590 | 2022-04-05 | 22040023GAS |  | 3000 | SFR - GAS PIPING HOUSE LINE EXTENSION, (1) FURNACE CONNECTION
025-005482-00 | 025-N039HHHH-0590 | 2019-06-27 | 19060014DEC | DECK | 10000 | SFR - DECK
025-005482-00 | 025-N039HHHH-0590 | 2022-02-23 | 22020126PLU |  | 6844 | SFR - PLUMBING NEW RESTROOM AND LAUNDRY ROOM
025-005482-00 | 025-N039HHHH-0590 | 2022-03-04 | 22030015ELE |  | 2500 | ELECTRIC FOR FIRST FLOOR BEDROOM ADDITION
025-005488-00 | 025-N052B-05000 | 2021-10-20 | 21100120ROO |  | 11215 | SFR - Roofing Remove and replace asphalt shingle roof to deck. Install new felt, ice & water shield and new asphalt shingles.
025-005493-00 | 025-N052B-04500 | 2021-10-01 | 21090028MEC |  | 3000 | SFR - HVAC Furnace and A/C Replacement
025-005494-00 | 025-N052B-04400 | 2021-09-07 | 21080093ELE |  | 1500 | SFR - ELECTRIC
025-005494-00 | 025-N052B-04400 | 2021-06-25 | 21060091GAR | GARA | 10000 | SFR - GARAGE (THIS IS MONO PITCH PAVILION W/ METAL ROOF)
025-005500-00 | 025-N052B-03700 | 2022-01-10 | 22010021MEC |  | 3000 | REPLACING AC AND FURNACE
025-005501-00 | 025-N052B-03600 | 2021-09-03 | 21080127MEC |  | 14007 | SFR - HVAC Replace furnace and ac
025-005504-00 | 025-N052B-01400 | 2021-09-17 | 21090075MEC |  | 9637 | SFR - HVAC REPLACE: FURNACE C& AC w/COIL; CA213272
025-005504-00 | 025-N052B-01400 | 2022-01-20 | 21100162ADD |  | 27950 | ADDITION
025-005504-00 | 025-N052B-01400 | 2022-03-08 | 22030049ELE |  | 0 | SFR - ELECTRIC
025-005506-00 | 025-N052B-01200 | 2021-12-10 | 21120072ELE |  | 11585 | SFR - ELECTRIC; 18 KW GENERAC GENERATOR INSTALL
025-005506-00 | 025-N052B-01200 | 2021-06-09 | 21050162MEC | HVAC | 8530 | SFR - HVAC Replacing existing Furnace and A/C
025-005506-00 | 025-N052B-01200 | 2021-12-14 | 21120090GAS |  | 1000 | SFR - GAS PIPE; RUNNING GAS LINE FOR GENERATOR APPROXIMATELY 35'
025-005507-00 | 025-N052B-01100 | 2021-07-29 | 21070153PWH | Plum | 2504 | SFR - Plumbing (Water Heater) Water Heater Replacement
025-005509-00 | 025-N052B-00900 | 2020-08-21 | 20080124ROO | RERO | 10000 | SFR - ROOFING
025-005510-00 | 025-N052B-00800 | 2022-08-29 | 22080189ROO |  | 4750 | SFR - ROOFING RE-ROOFING PART OF THE ROOF.
025-005510-00 | 025-N052B-00800 | 2023-05-25 | 23050165ROO |  | 4243 | SFR - Roofing SHINGLE TEAR OFF AND RE ROOF
025-005511-00 | 025-N052B-00700 | 2023-08-18 | 23080076ELE |  | 250 | SFR - ELECTRIC DEMO AND RE-WORK EXISTING ELECTRIC.
025-005511-00 | 025-N052B-00700 | 2023-07-26 | 23070006ALT |  | 250 | SFR - ALTERATION DEMOLITION OF INTERIOR PARTITION WALL AND MODIFICATION OF AFFECTED ELECTRICAL AND MECHANICAL DEVICES.
025-005515-00 | 025-N052B-00300 | 2019-05-22 | 19050071ROO | Rero | 15000 | SFR - Roofing shingle tear off and reroof house
025-005517-00 | 025-N052B-00100 | 2020-08-28 | 20080051ROO | RERO | 15872 | SFR - ROOFING RE-ROOFING 3345 SQ. FT
025-005521-00 | 025-N052B-02600 | 2021-06-09 | 21060050MEC | HVAC | 9779 | SFR - HVAC Replace heatpump and airhandler
025-005524-00 | 025-N052B-02900 | 2021-08-09 | 21080035ROO |  | 12440 | SFR - Re roofing
025-005524-00 | 025-N052B-02900 | 2023-03-29 | 23030114PWH |  | 4137 | SFR - Plumbing (Water Heater) INSTALL WATER HEATER
025-005527-00 | 025-N052B-03200 | 2021-07-29 | 21070173ROO | Rero | 9000 | SFR - Roofing Roof Replacement
025-005528-00 | 025-N052B-01500 | 2019-11-14 |  |  |  | ADDN
025-005528-00 | 025-N052B-01500 | 2019-01-09 |  |  |  | ADDN & SHED
025-005528-00 | 025-N052B-01500 | 2021-04-15 |  |  | 50000 | ADDN
025-005530-00 | 025-N052B-01700 | 2023-08-04 | 23080040MEC |  | 8788 | SFR - HVAC REPLACEMENT OF AIR CONDITIONER
025-005530-00 | 025-N052B-01700 | 2023-08-30 | 23080194ROO |  | 14520 | SFR - ROOFING REROOF OF EXISTING MATERIALS. ASPHALT SHINGLE TEAR OFF.
025-005531-00 | 025-N052B-01800 | 2023-12-19 | 23120127ROO |  | 16359 | SFR - ROOFING REMOVE AND REPLACE ASPHALT SHINGLES ROOF TO DECK. INSTALL NEW FELT, ICE AND WATER SHIELD AND NEW ASPHALT SHINGLES.
025-005533-00 | 025-N052B-02000 | 2022-05-18 | 22050141PWH |  | 1734 | SFR - PLUMBING (WATER HEATER) WATER HEATER INSTALL
025-005534-00 | 025-N052B-02100 | 2024-03-19 | 24030103ROO |  | 22203 | complete reroof of existing material. Asphalt shingle. 29 sq
025-005535-00 | 025-N052B-02200 | 2024-02-06 | 24020027PWH |  | 2200 | REMOVE AND REPLACE EXISTING WATER HEATER
025-005535-00 | 025-N052B-02200 | 2023-11-14 | 23110071ROO |  | 42440 | ROOFING
025-005535-00 | 025-N052B-02200 | 2021-01-05 | 20120062MEC | HVAC | 0 | SFR - HVAC Replacing existing Furnace and AC
025-005537-00 | 025-O057D-03800 | 2019-01-01 |  |  |  | SPL_NWP_VD
025-005537-00 | 025-O057D-03800 | 2019-01-01 |  |  |  | SPL/NWP/VD
025-005537-00 | 025-O057D-03800 | 2024-03-26 | 24030096SIG |  | 2100 | THIS IS STRICTLY FOR A REFACE/FACE REPLACEMENT OF AN EXISTING SIGN LOCATED AT CENTERPOINT CHURCH IN THE CITY OF GAHANNA. CONSISTS OF THE USE AND INSTALLATION OF TWO 1/8 MAXMETAL (ACM) PANELS SIZED AT A TOTAL 110X71.2 WITH A DIGITAL PRINT LAID ON TOP OF T
025-005540-00 | 025-N160HH-07600 | 2021-08-24 | 21080070MEC |  | 10475 | SFR - HVAC Direct replacement of air handler / Heat Pump
025-005542-00 | 025-N160HH-07400 | 2019-02-04 | 19020008MEC | HVAC | 9000 | SFR - HVAC
025-005547-00 | 025-N160HH-01100 | 2019-01-07 | 19010020ROO | RERO | 5500 | SFR - ROOFING SHINGLE TEAR OFF AND REROOF HOUSE
025-005547-00 | 025-N160HH-01100 | 2019-01-07 | 18120085ROO | RERO | 5500 | SFR - ROOFING SHINGLE TEAR OFF AND REROOF ON HOUSE
025-005548-00 | 025-N160HH-01000 | 2023-11-15 | 23110080ROO |  | 1 | REROOFING
025-005550-00 | 025-N160HH-00800 | 2019-02-21 | 19020081ROO | Rero | 0 | SFR - Roof Replacement
025-005553-00 | 025-N160HH-00500 | 2022-06-07 | 22050120DEC |  | 5000 | SFR - DECK
025-005553-00 | 025-N160HH-00500 | 2022-02-28 | 22020083ELE |  | 74750 | SFR - ELECTRIC (SOLAR PANELS) 22 ROOF MOUNT SOLAR MODULES, GRID TIED 8.36KW INSTALLATION ON EXISTING STRUCTURE.
025-005553-00 | 025-N160HH-00500 | 2022-02-28 | 22020082SOL |  | 74750 | SFR - SOLAR PANELS 22 ROOF MOUNT SOLAR MODULES, GRID TIED 8.36KW INSTALLATION ON EXISTING STRUCTURE.
025-005553-00 | 025-N160HH-00500 | 2021-07-29 | 21070154PWH | Plum | 5088 | SFR - Plumbing (Water Heater) Water Heater Replacement
025-005553-00 | 025-N160HH-00500 | 2023-08-14 | 23080103MEC |  | 14990 | SFR - HVAC A/C and furnace replacement
025-005562-00 | 025-N160HH-01900 | 2023-05-26 | 23050189MEC |  | 10000 | SFR - HVAC Replacement of heat pump and air handler.
025-005562-00 | 025-N160HH-01900 | 2021-06-29 | 21060088DEC | DECK | 23500 | SFR - DECK
025-005563-00 | 025-N160HH-02000 | 2021-01-21 | 21010085ROO | RERO | 75 | SFR - ROOFING REROOF
025-005565-00 | 025-N160HH-02200 | 2021-09-29 | 21080226ALT |  | 18900 | SFR - ALTERATION
025-005565-00 | 025-N160HH-02200 | 2021-09-28 | 21090159PLU |  | 0 | SFR - PLUMBING
025-005565-00 | 025-N160HH-02200 | 2021-10-12 | 21100020ELE |  | 18900 | SFR - ELECTRICAL PERMIT BATHROOM REMODEL
025-005567-00 | 025-N160HH-02400 | 2020-06-24 | 20060117MEC | HVAC | 4061 | SFR - HVAC REPLACE - HEAT PUMP; CA202538-6/15; 821 MCDONELL DR
025-005567-00 | 025-N160HH-02400 | 2023-05-01 | 23050003ROO |  | 8149 | SFR - Roofing Re-roof with Owens Corning Duration
025-005572-00 | 025-N160HH-02900 | 2023-01-24 | 23010091ELE |  | 0 | SFR - ELECTRIC
025-005572-00 | 025-N160HH-02900 | 2023-01-19 | 23010040PLU |  | 4650 | SFR - PLUMBING ADD TOILET AND TUB/SHOWER IN OWNER’S SUITE. LAV IS EXISTING
025-005572-00 | 025-N160HH-02900 | 2023-01-13 | 22090186ALT |  | 85000 | SFR - ALTERATION THE EXISTING KITCHEN WILL BE EXPANDED INTO THE DINING ROOM. REMOVING A SHORT PARTITION WALL. THE SINK WILL BE MOVED TO CLOSE PROXIMITY TO WHERE IT EXISTS NOW. PLUMBING AND ELECTRIC WILL BE REROUTED TO ACCOMMODATE THE NEW LAYOUT. WE WILL
025-005575-00 | 025-N160HH-03200 | 2019-04-01 |  |  |  | INT/EXT REMODEL
025-005578-00 | 025-N160HH-03500 | 2023-12-01 | 23110035DEC |  | 12386 | SFR - DECK
025-005580-00 | 025-N160HH-03700 | 2023-11-07 | 23110046ELE |  | 600 | ELECTRIC
025-005580-00 | 025-N160HH-03700 | 2019-12-30 | 19120090MEC | HVAC | 5655 | SFR - HVAC INSTALL REPLACE EXISTING HEAT PUMP AND ELECTRIC FURNACE
025-005582-00 | 025-N160HH-10600 | 2021-06-07 | 21060043MEC | HVAC | 5000 | SFR - HVAC
025-005583-00 | 025-N160HH-10700 | 2024-05-16 | 24050118MEC |  | 8831 | REPLACE - AIR HANDLER & HEAT PUMP; C72243239
025-005585-00 | 025-N160HH-10900 | 2023-02-23 | 23020139PWH |  | 0 | SFR - Plumbing (Water Heater)
025-005585-00 | 025-N160HH-10900 | 2019-05-03 | 19040096SWI | Swim | 3100 | SFR - Above Ground Swimming Pool
025-005586-00 | 025-N160HH-11000 | 2023-05-03 | 23050029ROO |  | 5000 | SFR - Roofing
025-005587-00 | 025-N160HH-11100 | 2020-06-29 | 20060183MEC | HVAC | 9921 | SFR - HVAC REPLACE HEATPUMP AND AIRHANDLER
025-005592-00 | 025-N160HH-11600 | 2022-10-31 | 22040116ALT |  | 100000 | SFR - ADDITION WE WANT TO EXPAND THE SECOND FLOOR OVER THE GARAGE.
025-005592-00 | 025-N160HH-11600 | 2023-02-24 |  |  |  | ADDN OVER GARAGE
025-005592-00 | 025-N160HH-11600 | 2023-05-26 | 23050094MEC |  | 19640 | SFR - HVAC REMODEL & EXPANSION: (1) ELECTRIC SYSTEM (AIR HANDLER IN ATTIC & HEAT PUMP) W/DUCT & DEVICES; VENT BATH FAN; CA232343-R
025-005592-00 | 025-N160HH-11600 | 2023-06-21 | 23060132ELE |  | 6000 | SFR - ELECTRIC
025-005592-00 | 025-N160HH-11600 | 2023-07-13 | 23070056PLU |  | 4000 | SFR - PLUMBING BATHROOM ADDITION
025-005593-00 | 025-N160HH-11700 | 2024-04-22 | 24040160MEC |  | 5764 | REPLACEMENT OF EXISTING ELECTRIC FURNACE
025-005596-00 | 025-N160HH-12000 | 2024-06-02 | BELE2417 |  | 37972 | Alteration
025-005596-00 | 025-N160HH-12000 | 2024-06-13 | BRES2456 |  | 37972 | Solar Energy System
025-005597-00 | 025-N160HH-12100 | 2021-06-29 | 21060191PWH | Plum | 0 | SFR - Plumbing (Water Heater)
025-005608-00 | 025-N160HH-08800 | 2023-11-03 | 23110018ROO |  | 33000 | ROOFING
025-005611-00 | 025-N160HH-09100 | 2019-02-07 | 19010095SOL | SOLA | 20664 | SFR - SOLAR PANELS
025-005611-00 | 025-N160HH-09100 | 2019-02-07 | 19010096ELE | ELEC | 0 | SFR - ELECTRIC
025-005612-00 | 025-N160HH-09200 | 2020-05-21 | 20050135MEC | HVAC | 3988 | SFR - HVAC
025-005616-00 | 025-N160HH-09501 | 2022-08-19 | 22080118ELE |  | 13036 | SFR - ELECTRIC INSTALL STAND BY GENERATOR 24KW 200AMP
025-005616-00 | 025-N160HH-09501 | 2022-08-19 | 22080134GAS |  | 0 | SFR - GAS
025-005617-00 | 025-N160HH-09600 | 2023-06-21 | 23050212DEC |  | 0 | SFR - DECK
025-005617-00 | 025-N160HH-09600 | 2023-12-18 | 23120040ROO |  | 7998 | SFR - Roofing TEAR OFF AND INSTALL NEW ASHPALT SHINGLES
025-005621-00 | 025-N160HH-10000 | 2024-02-06 | 24020024ROO |  | 1 | Reroofing and Siding
025-005622-00 | 025-N160HH-10100 | 2023-10-10 | 23100060ROO |  | 15996 | SFR - Roofing Shingle tear off and re roof
025-005622-00 | 025-N160HH-10100 | 2019-02-04 | 19020009MEC | HVAC | 9789 | SFR - HVAC
025-005623-00 | 025-N160HH-10200 | 2021-10-01 | 21090174ROO |  | 8984 | SFR - Roofing shingle tear off and reroof house
025-005628-00 | 025-N160HH-04000 | 2020-08-10 | 20080043ROO | RERO | 10000 | SFR - ROOFING TEAR OFF SHINGLES AND REROOF HOUSE
025-005629-00 | 025-N160HH-04100 | 2019-05-28 |  |  |  | OWNER STATES 2 FULL BATHS NOT 1
025-005631-00 | 025-N160HH-04300 | 2021-01-12 | 21010035MEC | HVAC | 3000 | SFR - HVAC Replacing Heat Pump system
025-005633-00 | 025-N160HH-04500 | 2019-12-03 | 19120011ROO | RERO | 7712 | SFR - ROOF REPLACEMENT
025-005636-00 | 025-N160HH-04800 | 2022-03-22 | 22030065PLU |  | 7321 | INSTALL ACRYLIC WALL SURROUND OVER EXISTING WALL. REPLACE WXISTING VALVE FIXTUR (CONNECT TO EXISTING DRAIN AND SUPPLY LINES)
025-005639-00 | 025-N160HH-05100 | 2021-08-11 | 21080001GAS |  | 1450 | SFR - GAS PIPE
025-005639-00 | 025-N160HH-05100 | 2021-08-11 | 21070187ALT |  | 1200 | SFR - ALTERATION
025-005639-00 | 025-N160HH-05100 | 2021-07-13 | 21070028ROO | RERO | 9521 | SFR - ROOFING ALTER EXISTING DWELLING BUILDING TO REMOVE EXISTING SHINGLE ROOF TO DECK AND REPLACE WITH NEW FELT UNDERLAYMENT, ICE BARRIER MEMBRANE AT EAVE, NECESSARY FLASHINGS AND NEW ASPHALT SHINGLES. WORK TO COMPLY WITH RCO 905.2 AND MANUFACTURER'S I
025-005641-00 | 025-N160HH-05300 | 2023-04-12 | 23040055ROO |  | 9230 | SFR - Roofing
025-005645-00 | 025-N160HH-05700 | 2023-12-18 | 23110099ROO |  | 8676 | SFR - ROOFING SHINGLE TEAR OFF AND RE ROOF
025-005648-00 | 025-N160HH-06000 | 2022-01-14 | 21090121MEC |  | 12340 | REPLACE FURNACE AND AC UNIT
025-005649-00 | 025-N160HH-06100 | 2022-03-18 | 22030111ROO |  | 7546 | COMPLETE TEAR OFF ROOF REPLACEMENT
025-005651-00 | 025-N160HH-06300 | 2019-06-18 | 19060120PWH | Plum | 0 | SFR - Plumbing (Water Heater)
025-005652-00 | 025-N160HH-06400 | 2021-11-04 | 21110035ROO |  | 7000 | SFR - ROOF REPLACEMENT
025-005653-00 | 025-N160HH-06500 | 2024-01-09 | 23050138PWH |  | 2195 | sprinkler for Columbia Gas Weld Shop Training
025-005655-00 | 025-N160HH-06700 | 2020-08-13 | 20080073ROO | RERO | 9000 | SFR - ROOF REPLACEMENT
025-005658-00 | 025-N160HH-07000 | 2021-04-07 | 21040038ROO | Rero | 0 | SFR - Roof Replacement
025-005660-00 | 025-N160HH-07200 | 2021-08-03 | 21080021ROO |  | 8435 | SFR - Roofing Need permit for reroofing/ insurance claim
025-005663-00 | 025-O039H-03400 | 2022-06-08 | 22050014FEN |  | 22325 | SIGN VISION - FENCE PERMIT 8' BLACK CHAIN LINK FENCE ENCLOSURE WITH BLACK PRIVACY SLATS
025-005663-00 | 025-O039H-03400 | 2022-04-15 | 22020045SIG |  | 8500 | SIGN VISION - SIGN SIGN PERMIT FOR (1) 50 SQFT INTERNALLY ILLUMINATED WALL SIGN
025-005671-00 | 025-N160HHHH-0160 | 2022-08-10 | 22070089ELE |  | 19200 | SFR - ELECTRICAL PERMIT - SOLAR PANEL
025-005671-00 | 025-N160HHHH-0160 | 2022-08-10 | 22070029SOL |  | 19200 | SFR - SOLAR PANELS COMPLETE SOLAR ARRAY
025-005675-00 | 025-N160HHHH-0120 | 2020-06-12 | 20060030MEC | HVAC | 3000 | SFR - HVAC REPLACE EXISTING AC WITH NEW.
025-005676-00 | 025-N160HHHH-0110 | 2024-02-09 | 24020059MEC |  | 13622 | REPLACE EXISTING AIR HANDLER AND HEAT PUMP
025-005676-00 | 025-N160HHHH-0110 | 2023-12-12 | 23120056ROO |  | 13685 | SFR - ROOFING REMOVE AND REPLACE ASPHALT SHINGLES.
025-005678-00 | 025-N160HHHH-0090 | 2021-04-30 | 21040143ROO | Rero | 9001 | SFR - Roofing Shingle tear-off and reshingle house, like for like
025-005679-00 | 025-N160HHHH-0080 | 2022-07-29 | 22070160ROO |  | 13850 | SFR - ROOFING SHINGLE TEAR OFF AND RE ROOF.
025-005679-00 | 025-N160HHHH-0080 | 2023-02-24 |  |  |  | RESHINGLE
025-005681-00 | 025-N160HHHH-0060 | 2020-12-08 | 20120043PWH | Plum | 1733 | SFR - Plumbing (Water Heater) Water Heater Replacement
025-005681-00 | 025-N160HHHH-0060 | 2022-11-28 | 22110046MEC |  | 10000 | SFR - HVAC replace existing heat pump and airhandler
025-005683-00 | 025-N160HHHH-0040 | 2023-06-21 | 23060115MEC |  | 10342 | SFR - HVAC Replace 2T 14SEER A/C and 60kBTU gas furnace
025-005688-00 | 025-N160HHHH-0270 | 2023-06-26 | 23010004DEC |  | 15500 | SFR - DECK
025-005689-00 | 025-N160HHHH-0260 | 2020-12-15 | 20120049ROO | Rero | 0 | SFR - Roofing reroof
025-005689-00 | 025-N160HHHH-0260 | 2019-11-14 | 19110058MEC | HVAC | 3825 | SFR - HVAC
025-005694-00 | 025-N160HHHH-0210 | 2022-03-29 | 22030086ROO |  | 7500 | RE ROOF
025-005695-00 | 025-N160HHHH-0200 | 2019-05-31 | 19040057ALT | ALTE | 40000 | SFR - ALTERATION
025-005695-00 | 025-N160HHHH-0200 | 2019-05-20 | 19050109ELE | ELEC | 900 | SFR - ELECTRIC
025-005695-00 | 025-N160HHHH-0200 | 2022-04-05 | 22030024ELE |  | 8661 | SFR - SOLAR PANELS - ELECTRICAL PERMIT INSTALLATION OF 9.6KW ROOF-MOUNTED, UTILITY INTERACTIVE PHOTOVOLTAIC SOLAR SYSTEM.
025-005695-00 | 025-N160HHHH-0200 | 2022-04-05 | 22030023SOL |  | 8661 | SFR - SOLAR PANELS INSTALLATION OF 9.6KW ROOF-MOUNTED, UTILITY INTERACTIVE PHOTOVOLTAIC SOLAR SYSTEM.
025-005695-00 | 025-N160HHHH-0200 | 2019-11-15 |  |  | 40000 | FINISH BSMT
025-005695-00 | 025-N160HHHH-0200 | 2021-04-07 |  |  |  | BATH IN BASEMENT
025-005695-00 | 025-N160HHHH-0200 | 2020-09-30 | 20090170PLU | PLUM | 8400 | SFR - PLUMBING INSTALL CUSTOMER SUPPLIED TOILET LAV AND TUB. RUN THE VENT TO AN 1-1/2” VENT OFF THE LAUNDRY AND RUN A 2” DRAIN TO THE LAUNDRY DRAIN. TAKE OFF FROM THE WATER LINES BY THE WATER HEATER AND RUN SUPPLY LINES TO THE BATHROOM.
025-005696-00 | 025-N160HHHH-0190 | 2019-10-31 | 19100140ROO | RERO | 7712 | SFR - ROOFING R/R ROOF
025-005696-00 | 025-N160HHHH-0190 | 2025-02-11 |  |  |  | BRP
025-005696-00 | 025-N160HHHH-0190 | 2024-03-08 | 24030041PWH |  | 2185 | REPLACE HOT WATER HEATER
025-005698-00 | 025-N160HHHH-1140 | 2024-06-18 | BMEC24238 |  | 1500 | Minor Limited Scope
025-005701-00 | 025-N160HHHH-0380 | 2021-05-17 | 21050081ROO | Rero | 9333 | SFR - Reroofing Remove and replace asphalt shingle roof to deck. Install new felt, ice & water shield and new asphalt shingles.
025-005703-00 | 025-N160HHHH-0360 | 2022-05-23 | 22050126ROO |  | 0 | SFR - ROOFING REPLACING MY ASPHALT SHINGLE ROOF WITH A NEW ASPHALT SHINGLE ROOF. REMOVING EXISTING ROOF TO WOOD DECKING. SELF PERFORMING THE WORK.
025-005703-00 | 025-N160HHHH-0360 | 2023-10-19 | 23100140ELE |  | 3918 | SFR - Electric Remove existing 200 amp panel and subpanel. Install new 200 amp 40 space Square D QO style breaker panel in basement. We also plan to install 60 amp EV charger circuit in attached garage powered from new 200 amp breaker panel. EV charger
025-005708-00 | 025-N160HHHH-0310 | 2023-04-18 | 23040093ROO |  | 8992 | SFR - Roofing Roof Replacement
025-005710-00 | 025-N160HHHH-0290 | 2020-12-17 | 20120047MEC | HVAC | 3000 | SFR - HVAC Replacing furnace.
025-005711-00 | 025-N160HHHH-0500 | 2021-11-09 | 21100213DRA |  | 13000 | SFR - DRIVEWAY; CONCRETE APPROACH, PUBLIC CITY SIDEWALK IN DRIVEWAY AND CURB GUTTER
025-005718-00 | 025-N160HHHH-0430 | 2021-08-03 | 21070137ROO |  | 9269 | SFR - Roofing Remove and replace asphalt shingle roof to deck. Install new felt, ice & water shield and new asphalt shingles.
025-005719-00 | 025-N160HHHH-0420 | 2020-05-28 | 20050172GAS | GAS | 250 | SFR - GAS PIPE
025-005720-00 | 025-N160HHHH-0410 | 2023-11-17 | 23110045ROO |  | 10644 | REMOVE AND REPLACE ASPHALT SHINGLE ROOF TO DECK
025-005722-00 | 025-N160HHHH-1120 | 2019-03-28 | 19030127ROO | Rero | 14201 | SFR - HVAC
025-005723-00 | 025-N160HHHH-1110 | 2021-07-28 | 21070110MEC | HVAC | 12000 | SFR - HVAC Direct replacement of air handler / heat pump
025-005724-00 | 025-N160HHHH-1100 | 2019-03-29 | 19030136PLU | PLUM | 0 | SFR - PLUMBING
025-005724-00 | 025-N160HHHH-1100 | 2019-08-08 | 19070136MEC | HVAC | 3594 | SFR - HVAC REPLACE - AC W/COIL; CA192742-7.20
025-005725-00 | 025-N160HHHH-1090 | 2024-07-02 | BRES2438 |  | 1500 | Install a 16 foot round pool x 48 inches deep
025-005729-00 | 025-N160HHHH-1050 | 2020-09-18 | 20080170SOL | SOLA | 26239 | SFR - SOLAR PANELS INSTALLATION OF 12.48 KW ROOF-MOUNTED, UTILITY INTERACTIVE PHOTOVOLTAIC SOLAR SYSTEM
025-005729-00 | 025-N160HHHH-1050 | 2020-09-18 | 20080171ELE | ELEC | 26239 | SFR - ELECTRICAL FOR SOLAR PANELS INSTALLATION OF 12.48 KW ROOF-MOUNTED, UTILITY INTERACTIVE PHOTOVOLTAIC SOLAR SYSTEM
025-005730-00 | 025-N160HHHH-1040 | 2019-10-04 | 19100004ROO | RERO | 16100 | SFR - RE-ROOFING
025-005731-00 | 025-N160HHHH-1030 | 2021-11-05 | 21110006ROO |  | 1 | SFR - ROOF REPLACEMENT; TEAR OFF AND REPLACE ASPHALT SHINGLE
025-005734-00 | 025-N160HHHH-1000 | 2023-09-15 | 23090011ROO |  | 9931 | SFR - Roofing Remove and replace asphalt shingle roof to deck. Install new felt, ice & water shield and new asphalt shingles.
025-005735-00 | 025-N160HHHH-0690 | 2024-09-27 | BELE24268 |  | 5100 | REMOVAL AND REINSTALLATION OF EXISTING ROOFTOP MOUNTED PHOTOVOLTAIC SOLAR SYSTEM.
025-005735-00 | 025-N160HHHH-0690 | 2022-09-28 | 22090008SOL |  | 5413 | SFR - SOLAR PANELS 6 KW ROOF-MOUNTED, UTILITY INTERACTIVE PHOTOVOLTAIC SOLAR SYSTEM.
025-005736-00 | 025-N160HHHH-0680 | 2021-11-10 | 21110047ROO |  | 0 | SFR - ROOFING
025-005737-00 | 025-N160HHHH-0670 | 2024-05-23 | BRES2414 |  | 5000 | OTHER
025-005738-00 | 025-N160HHHH-0660 | 2019-06-19 | 19060131MEC | HVAC | 2900 | SFR - HVAC
025-005738-00 | 025-N160HHHH-0660 | 2020-04-09 | 20040014PWH | PLUM | 61 | SFR - PLUMBING (WATER HEATER) REPLACE WATER HEATER
025-005739-00 | 025-N160HHHH-0650 | 2024-01-04 | 23090195ALT |  | 5500 | RESIDENTIAL PHOTOVOLTAIC, ROOF MOUNTED SOLAR INSTALLATION
025-005741-00 | 025-N160HHHH-0630 | 2019-01-14 | 19010050MEC | HVAC | 0 | SFR - HVAC
025-005742-00 | 025-N160HHHH-0620 | 2021-10-29 | 21090180MEC |  | 6649 | SFR - HVAC REPLACEMENT OF EXSISTING ELECTRIC FURNACE AND HEAT PUMP
025-005751-00 | 025-N160HHHH-0530 | 2022-09-28 | 22090010SOL |  | 7578 | SFR - SOLAR PANELS 8.4 KW ROOF-MOUNTED, UTILITY INTERACTIVE PHOTOVOLTAIC SOLAR SYSTEM
025-005753-00 | 025-N160HHHH-0510 | 2024-02-12 | 24010065MEC |  | 3000 | HVAC REPLACEMENT
025-005755-00 | 025-N160HHHH-0800 | 2019-06-10 | 19050156SHE | SHED | 500 | SFR - SHED
025-005760-00 | 025-N160HHHH-0750 | 2021-06-11 | 21060089PWH | Plum | 1699 | SFR - Plumbing (Water Heater) Water heater replacement
025-005761-00 | 025-N160HHHH-0740 | 2021-09-13 | 21090046PWH |  | 600 | SFR - Plumbing (Water Heater) 40 GALLON NATURAL GAS WATER HEATER REPLACEMENT
025-005769-00 | 025-N160HHHH-0960 | 2019-05-07 | 19050030ELE | ELEC | 0 | SFR - ELECTRIC
025-005769-00 | 025-N160HHHH-0960 | 2019-03-28 | 19030056ADD | ADDI | 70000 | SFR - ADDITION
025-005769-00 | 025-N160HHHH-0960 | 2019-05-14 | 19050058MEC | HVAC | 500 | SFR - HVAC PERMIT FOR ADDING 2- SUPPLY AIR RUNS AND 1- RETURN AIR RUN TO ADDITION
025-005773-00 | 025-N160HHHH-0920 | 2021-12-03 | 21120022ROO |  | 7400 | SFR - ROOF REPLACEMENT; REROOFING WITH ALUMINUM METAL ROOF
025-005774-00 | 025-N160HHHH-0910 | 2020-01-23 | 20010088MEC | HVAC | 6255 | SFR - HVAC INSTALL REPLACE EXISTING HEAT PUMP AND ELECTRIC FURNACE
025-005774-00 | 025-N160HHHH-0910 | 2021-05-18 | 21050085ROO | Rero | 7145 | SFR - Roofing Roof replacement. Tear off. New dimensional shingles, felt, flashings, ventilation, clean up and haul.
025-005776-00 | 025-N160HHHH-0890 | 2023-08-28 | 22090145PWH |  | 2434 | SFR - Plumbing (Water Heater) WATER HEATER REPLACEMENT
025-005777-00 | 025-N160HHHH-0880 | 2019-06-19 | 19060130MEC | HVAC | 5925 | SFR - HVAC
025-005779-00 | 025-N160HHHH-0860 | 2023-10-04 | 23090117ELE |  | 24160 | SFR - ELECTRIC (SOLAR PANELS) PHOTOVOLTAIC, ROOF MOUNTED 8.00 KW SOLAR INSTALLATION
025-005779-00 | 025-N160HHHH-0860 | 2023-09-29 | 23090064SOL |  | 24160 | SFR - SOLAR PANELS RESIDENTIAL PHOTOVOLTAIC, ROOF MOUNTED SOLAR INSTALLATION
025-005781-00 | 025-N160HHHH-0840 | 2021-04-26 | 21040141ROO | Rero | 8390 | SFR - Roofing Shingle tear-off and reshingle house, like for like
025-005792-00 | 025-N052BBB-00500 | 2023-04-05 | 23040025PWH |  | 0 | SFR - Plumbing (Water Heater)
025-005792-00 | 025-N052BBB-00500 | 2024-05-06 | 24050039ROO |  | 23653 | Remove and replace asphalt shingles. Add ice and water, felt, and drip edge. Replace osb as needed.
025-005796-00 | 025-N052BBB-00900 | 2022-07-26 | 22070152MEC |  | 250 | SFR - HVAC
025-005796-00 | 025-N052BBB-00900 | 2022-07-26 | 22070151ELE |  | 0 | SFR - ELECTRIC
025-005796-00 | 025-N052BBB-00900 | 2022-07-13 | 22070063PLU |  | 0 | SFR - PLUMBING
025-005796-00 | 025-N052BBB-00900 | 2022-07-12 | 22050017ALT |  | 12000 | SFR - ALTERATION
025-005796-00 | 025-N052BBB-00900 | 2021-09-01 | 21070066ELE |  | 0 | SFR - ELECTRICAL PERMIT
025-005796-00 | 025-N052BBB-00900 | 2021-08-03 | 21070065ALT |  | 14950 | SFR - ALTERATION INSTALL 120 L.F. OF BASEMENT GUTTER, 1 SUMP WELL AND PUMP, AND 1 EGRESS WINDOW WELL AND WINDOW IN BASEMENT.
025-005796-00 | 025-N052BBB-00900 | 2021-12-29 | 21120148PWH |  | 1616 | SFR - PLUMBING (WATER HEATER); WATER HEATER REPLACEMENT
025-005797-00 | 025-N052BBB-01000 | 2024-07-15 | BMEC24269 |  | 7280 | DIRECT REPLACEMENT OF AC UNIT
025-005798-00 | 025-N052BBB-01100 | 2024-07-01 | BPLU24164 |  | 2395 | water heater replacementÂ
025-005798-00 | 025-N052BBB-01100 | 2019-06-07 | 19060039PWH | Plum | 0 | SFR - Plumbing
025-005799-00 | 025-N052BBB-01200 | 2019-02-08 | 19020034PWH | Plum | 0 | SFR - Plumbing (Water Heater)
025-005799-00 | 025-N052BBB-01200 | 2024-05-13 | 24050060ROO |  | 1 | Re roof
025-005800-00 | 025-N052BBB-01300 | 2021-05-14 | 21050070ROO | Rero | 6089 | SFR - Roofing Shingle tear-off and reshingle lower section and front porch, like for like
025-005801-00 | 025-N052BBB-01400 | 2019-07-17 | 19070008SWI | SWIM | 45000 | SFR - SWIMMING POOL
025-005801-00 | 025-N052BBB-01400 | 2019-07-17 | 19070082ELE | ELEC | 0 | SFR - ELECTRIC ( FOR SWIMMING POOL)
025-005801-00 | 025-N052BBB-01400 | 2021-06-02 | 21060009ELE | ELEC | 900 | SFR - ELECTRIC DETACHED POOL HOUSE. UNDERGROUND SERVICE
025-005801-00 | 025-N052BBB-01400 | 2021-05-28 | 21050184PLU | PLUM | 0 | SFR - PLUMBING PLUMBING TO ADD LAV, TOILET, SINK, AND INSTAHOT WATER HEATER.
025-005801-00 | 025-N052BBB-01400 | 2021-05-27 | 21040102GAR | GARA | 19300 | SFR - DETACHED POOL HOUSE
025-005801-00 | 025-N052BBB-01400 | 2020-07-10 | 20060144DRA | DRIV | 2000 | SFR - DRIVEWAY RIGHT OF WAY
025-005801-00 | 025-N052BBB-01400 | 2019-11-15 |  |  | 45000 | SWIMMING POL
025-005801-00 | 025-N052BBB-01400 | 2023-04-28 | 23040177PLU |  | 0 | SFR - Plumbing Permit (Backflow Preventer)
025-005804-00 | 025-N052BBB-01700 | 2023-05-18 | 23050120ROO |  | 14782 | SFR - Roofing remove and replace asphalt shingles including new ice/water, underlayment, drip edge, flashings etc
025-005804-00 | 025-N052BBB-01700 | 2022-01-28 | 22010122PWH |  | 61 | REPLACE WATER HEATER
025-005806-00 | 025-N052BBB-01900 | 2023-06-08 | 23060045MEC |  | 10510 | SFR - HVAC REPLACEMENT OF EXITING GAS FURNACE AND A/C
025-005810-00 | 025-N052BBB-02300 | 2023-01-24 | 23010061ELE |  | 6024 | SFR - Electric Replace 200 AMP panel, complete grounding system, whole home surge protector, 2 outlets
025-005810-00 | 025-N052BBB-02300 | 2019-05-31 | 19050134MEC | HVAC | 7832 | SFR - HVAC REPLACING EXISTING AIR CONDITIONER AND GAS FURNACE
025-005811-00 | 025-N052BBB-02400 | 2021-06-09 | 21060063MEC | HVAC | 0 | SFR - HVAC
025-005812-00 | 025-N052BBB-02500 | 2023-07-28 | 23070208PWH |  | 2500 | SFR - Plumbing (Water Heater) INSTALL REPLACEMENT 40 GALLON NATURAL GAS HOT WATER HEATER
025-005813-00 | 025-N052BBB-02600 | 2019-07-19 | 19070062ROO | Rero | 11794 | SFR - Roofing Re-roof
025-005816-00 | 025-N052BBB-02900 | 2021-07-01 | 21060197PWH | Plum | 4993 | SFR - Plumbing (Water Heater) Water Heater Replacement
025-005816-00 | 025-N052BBB-02900 | 2022-12-14 | 22100043MEC |  | 0 | SFR - HVAC replacing ac and furnace
025-005817-00 | 025-N052BBB-03000 | 2023-01-10 | 23010020PWH |  | 2651 | SFR - Plumbing (Water Heater) install water heater
025-005819-00 | 025-N052BBB-03200 | 2021-12-06 | 21110057ALT |  | 3500 | SFR - ALTERATION; BASEMENT FINISH INCLUDING FRAMING, FLOORING
025-005819-00 | 025-N052BBB-03200 | 2022-01-10 | 22010007GAS |  | 600 | NEW ELECTRIC FOR BASEMENT ALTERATION
025-005928-00 | 025-N134FF-00100 | 2023-11-14 | 23100057ROO |  | 51027 | ROOF AND SIDING REPLACEMENT
025-005929-00 | 025-N134FF-00200 | 2022-04-08 | 22040068ROO |  | 6620 | SFR - ROOFING NEW SHINGLES ON ROOM ADDITION ON BACK OF HOUSE
025-005930-00 | 025-N134FF-00300 | 2023-11-01 | 23100250ROO |  | 28327 | REROOFING, SIDING, GUTTER REPLACEMENT
025-005932-00 | 025-N134FF-00500 | 2024-02-12 | 24010159MEC |  | 3000 | Furnace and ac replacement
025-005954-00 | 025-N134FF-02700 | 2023-07-18 | 23070122PLU |  | 0 | SFR - Plumbing
025-005954-00 | 025-N134FF-02700 | 2020-07-14 | 20070076MEC | HVAC | 0 | 2 FAMILY - HVAC
025-005954-00 | 025-N134FF-02700 | 2020-07-28 | 20070191MEC | HVAC | 8496 | 2 FAMILY - HVAC
025-005956-00 | 025-N134FF-02900 | 2020-06-02 | 20050146ROO | RERO | 15230 | TWO-FAMILY RESIDENCE - ROOFING PERMIT SHINGLE TEAR OFF AND RESHINGE HOUSE AND GARAGE
025-005959-00 | 025-N134FF-03200 | 2023-07-28 | 23070162MEC |  | 11287 | 2 Family - HVAC DIRECT REPLACEMENT OF GAS FURNACE / AC
025-005962-00 | 025-N134FF-03500 | 2020-12-28 | 20120107ROO | Rero | 10500 | SFR - Roofing Full roof replacement. Remove current 3-tab shingles and underlayment. Then installing all new underlayment to code, new flashing and dimensional shingles.
025-005963-00 | 025-N134FF-03600 | 2019-11-25 | 19110084MEC | HVAC | 2879 | SFR - HVAC INSTALL REPLACE EXISTING GAS FURNACE
025-005995-00 | 025-N134FFF-03000 | 2024-03-07 | 24030024ROO |  | 6800 | RE-ROOFING ONLY.
025-005999-00 | 025-N134FFF-02600 | 2023-07-18 | 22110111PWH |  | 3903 | SFR - PLUMBING (WATER HEATER) WATER HEATER REPLACEMENT
025-006002-00 | 025-N134FFF-02300 | 2021-03-23 | 21030145ROO | Rero | 5625 | SFR - Roof Replacement
025-006008-00 | 025-N134FFF-01700 | 2021-11-16 | 21110086MEC |  | 11460 | SFR - HVAC; DIRECT REPLACEMENT OF GAS FURNACE/AC
025-006014-00 | 025-N134FFF-01100 | 2021-10-25 | 21100163MEC |  | 11945 | SFR - HVAC Replace furnace and air conditioner
025-006014-00 | 025-N134FFF-01100 | 2022-11-01 | 22090066ROO |  | 11487 | SFR - Roofing Reroofing
025-006024-00 | 025-N134FFF-04700 | 2024-01-17 | 24010076MEC |  | 12820 | replace ac and furnace
025-006025-00 | 025-N134FFF-04600 | 2019-11-25 | 19110102MEC | HVAC | 7611 | SFR - HVAC
025-006026-00 | 025-N134FFF-04500 | 2019-11-26 | 19110111MEC | HVAC | 4755 | SFR - HVAC
025-006032-00 | 025-N134FFF-00900 | 2023-11-15 | 23110088ROO |  | 9413 | REMOVE AND REPLACE EXISTING ROOF
025-006033-00 | 025-N134FFF-00800 | 2020-01-03 | 19050113SHE | SHED | 50 | SFR - SHED
025-006036-00 | 025-N134FFF-00500 | 2019-10-09 | 19090128SHE | SHED | 1500 | SFR - SHED
025-006037-00 | 025-N134FFF-00400 | 2022-06-30 | 22060230GAS |  | 3700 | SFR - GAS PIPE (FOR A GENERATOR) GAS LINE FOR GENERAC 7.5KW STANDBY GENERATOR.
025-006037-00 | 025-N134FFF-00400 | 2022-06-30 | 22060228ELE |  | 3700 | SFR - ELECTRIC (FOR A GENERATOR) 8 CIRCUIT PANEL AND WIRING FOR A GENERAC 7.5KW STANDBY GENERATOR.
025-006038-00 | 025-N134FFF-00300 | 2021-03-26 | 21030172ELE | Elec | 31600 | SFR - Electrical (Solar Panels) Electrical permit for rooftop solar system
025-006038-00 | 025-N134FFF-00300 | 2021-03-01 | 21020047SOL | Sola | 9000 | SFR - Solar Panel Residential rooftop solar panel installation
025-006038-00 | 025-N134FFF-00300 | 2020-12-23 | 20120100MEC | HVAC | 0 | SFR - HVAC
025-006038-00 | 025-N134FFF-00300 | 2022-12-15 | 22120013ELE |  | 1600 | SFR - Electric EV CHARGER INSTALLATION
025-006040-00 | 025-N134FFF-00100 | 2024-07-15 | BELE24178 |  | 31280 | ROOF MOUNTED SOLAR INSTALLÂ
025-006040-00 | 025-N134FFF-00100 | 2022-08-15 | 22070051ROO |  | 8400 | SFR - ROOFING TEAR OFF AND REPLACE CURRENT ASPHALT SHINGLE ROOF.
025-006042-00 | 025-M094BA-00100 | 2021-03-04 | 21020145MEC | HVAC | 8812 | SFR - HVAC REPLACEMENT OF FURNACE AND AC
025-006042-00 | 025-M094BA-00100 | 2022-08-08 | 22070040ADD |  | 300000 | SFR - ADDITION FIRST AND SECOND FLOOR ADDITION TO HOME
025-006042-00 | 025-M094BA-00100 | 2022-08-30 | 22080214MEC |  | 1498 | SFR - HVAC EXTEND SUPPLY/RETURN DUCTING INTO NEW ADDITION, INSTALL BATH VENT DUCTING TO OUTSIDE WITH TERMINATION CAP, BATH FAN AND EXHAUST FAN WITH DUCT
025-006043-00 | 025-M094BA-00200 | 2020-09-22 | 20080139SHE | SHED | 7000 | SFR - SHED 10’X 18’ TOOL/GARDEN SHED
025-006044-00 | 025-M094BA-00300 | 2024-10-21 | BELE24295 |  | 25500 | 200A MUP & 8.5 KW RESIDENTIAL SOLAR SYSTEM TO BE INSTALLED ON ROOF
025-006044-00 | 025-M094BA-00300 | 2023-11-14 | 23100169ROO |  | 1 | REROOFING
025-006046-00 | 025-M094BA-00500 | 2024-02-13 | 24020060ELE |  | 3000 | BATHROOM REMODEL : NEW LIGHTING AND OUTLETS
025-006046-00 | 025-M094BA-00500 | 2024-02-12 | 24020014PLU |  | 10500 | ALTER EXISTING PLUMBING TO 2ND FLOOR PRIMARY BATH WITH 2 LAVATORIES, 1 AAV, 1 SHOWER, AND 1 TOILET.
025-006046-00 | 025-M094BA-00500 | 2024-02-02 | 24020012MEC |  | 500 | REMOVAL OF OLD DUCTWORK. RELOCATE RETURN AND SUPPLY AIR REGISTER, INSTALL BATH VENT DUCTING TO OUTSIDE WITH TERMINATION CAP, INSTALL BATH FAN
025-006046-00 | 025-M094BA-00500 | 2023-12-11 | 23110150ALT |  | 120000 | SFR - ALTERATION REMODEL SECOND FLOOR PRIMARY AND HALL BATHS
025-006046-00 | 025-M094BA-00500 | 2021-07-02 | 21060177DRA | Driv | 4500 | SFR - Driveway Approach Driveway approach and sidewalk.
025-006048-00 | 025-M094BA-00700 | 2019-11-25 | 19100142DEC | DECK | 7935 | SFR - DECK
025-006049-00 | 025-M094BA-00800 | 2019-10-16 | 19100012ADD | ADDI | 19800 | SFR - ADDITION
025-006049-00 | 025-M094BA-00800 | 2019-10-16 | 19100012ADD | ADDI | 19800 | SFR - ADDITION
025-006049-00 | 025-M094BA-00800 | 2022-10-14 | 22100014ALT |  | 50000 | SFR - ALTERATION
025-006049-00 | 025-M094BA-00800 | 2020-01-27 | 20010103ELE | ELEC | 500 | SFR - ELECTRIC
025-006049-00 | 025-M094BA-00800 | 2023-04-01 |  |  |  | RECK 2024 FOR INT RENO/ADDN
025-006049-00 | 025-M094BA-00800 | 2023-05-09 | 23050051ROO |  | 19610 | SFR - ROOFING REMOVE SHINGLES AND REPLACE WITH NEW
025-006050-00 | 025-M094BA-00900 | 2024-12-04 |  |  |  | OWNER STATES HOME IS MULTI-LEVEL DESIGN NOT RANCH. ADJUST DWLG DATA.
025-006050-00 | 025-M094BA-00900 | 2023-11-15 | 23110079ROO |  | 1 | ROOFING
025-006052-00 | 025-M094BA-01100 | 2022-10-12 |  |  |  | OWNER STATES THE TOTAL ACRES SHOULD BE 2.15 ACRES FOR THE PROPERTY. ADJUST LAND DATA.
025-006058-00 | 025-M094BA-01700 | 2019-08-20 | 19080112MEC | HVAC | 6414 | SFR - HVAC
025-006059-00 | 025-M094BA-01800 | 2024-08-19 | BMEC24315 |  | 11261 | REPLACE FURNACE & AC w/COIL; C72243430
025-006066-00 | 025-N160FFA-00500 | 2022-02-11 | 22020058MEC |  | 25 | SFR - HVAC REPLACEMENT OF GAS FURNACE.
025-006068-00 | 025-N160FFA-00700 | 2021-10-13 | 21100098MEC |  | 0 | SFR - HVAC
025-006070-00 | 025-N160FFA-00900 | 2024-05-06 | 24040122ADD |  | 34000 | SFR - ADDITION
025-006070-00 | 025-N160FFA-00900 | 2024-06-03 | BELE2418 |  | 2200 | ADDITION
025-006071-00 | 025-N160FFA-01000 | 2023-03-07 | 23030036ELE |  | 0 | SFR - ELECTRIC
025-006071-00 | 025-N160FFA-01000 | 2023-02-27 | 23010108ROO |  | 35652 | SFR - ROOFING REMOVE AND REPLACE ASPHALT SHINGLE ROOF TO DECK. REPLACE DECKING AS NECESSARY. INSTALL NEW FELT, ICE & WATER SHIELD AND NEW ASPHALT SHINGLES.
025-006071-00 | 025-N160FFA-01000 | 2023-03-06 | 23020039SOL |  | 17388 | SFR - SOLAR PANELS INSTALL GAF TIMBERLINE SOLAR ROOFING SYSTEM ON THE REAR FACET. APPROXIMATELY 3.418 SQUARES. ELECTRICAL PERMIT WILL BE APPLIED FOR AT A DIFFERENT TIME AND BY A DIFFERENT CONTRACTOR.
025-006071-00 | 025-N160FFA-01000 | 2024-06-12 | BMEC24228 |  | 14890 | Minor Limited Scope
025-006076-00 | 025-N160FFA-01500 | 2019-01-18 | 19010075MEC | HVAC | 3760 | SFR - HVAC REPLACEMENT OF FURNACE
025-006077-00 | 025-N160FFA-01600 | 2020-10-22 | 20090102SWI | SWIM | 10000 | SFR - SWIMMING POOL - ABOVE GROUND WE WISH TO INSTALL AN ABOVE GROUND SWIMMING POOL IN OUR BACK YARD. POOL IS 31’X16’. WE WILL HAVE A SMALL DECK ERECTED AROUND THE POOL.
025-006077-00 | 025-N160FFA-01600 | 2024-09-24 | BMEC24370 |  | 5485 | Replace Furnace
025-006079-00 | 025-N160FFA-01800 | 2023-09-14 | 23090099ROO |  | 13667 | SFR - ROOFING SHINGLE TEAR OFF AND RE ROOF
025-006079-00 | 025-N160FFA-01800 | 2023-06-06 | 23060002MEC |  | 10475 | SFR - HVAC REPLACE EXISTING AC AND GAS FURNACE
025-006081-00 | 025-N160FFA-02000 | 2022-07-19 | 22070086MEC |  | 17450 | SFR - HVAC DIRECT REPLACEMENT OF GAS FURNACE / AC
025-006083-00 | 025-N160FFA-02200 | 2020-07-24 | 20070024SHE | SHED | 50 | SFR - SHED
025-006084-00 | 025-N160FFA-02300 | 2024-05-14 | 24050109ROO |  | 13956 | Remove and Replace Asphalt Shingles Roof to Deck. Install new Felt, Ice and Water Shield and New Asphalt Shingles.
025-006087-00 | 025-N160FFA-02600 | 2020-03-17 | 20030053MEC | HVAC | 9250 | REPLACE HVAC SYSTEM
025-006088-00 | 025-N160FFA-02700 | 2020-08-06 | 20080009PWH | PLUM | 600 | SFR - PLUMBING (WATER HEATER) GAS WATER HEATER REPLACEMENT
025-006088-00 | 025-N160FFA-02700 | 2023-05-16 | 23050099MEC |  | 10552 | SFR - HVAC Replace AC and Furnace
025-006096-00 | 025-N160FFA-03500 | 2023-10-04 | 23090213ROO |  | 10319 | SFR - Roofing
025-006097-00 | 025-N160FFA-03600 | 2024-02-16 | 24020006ALT |  | 14385 | Create an opening in the office and installing a picture window.
025-006097-00 | 025-N160FFA-03600 | 2019-07-19 | 19070094DRA | Driv | 7507 | SFR - Driveway Approach Replacement
025-006102-00 | 025-N160FFA-04100 | 2019-07-17 | 19070068MEC | HVAC | 3389 | SFR - HVAC REPLACE - AC W/COIL; CA192651-7.3; 187 RUGBY LN
025-006102-00 | 025-N160FFA-04100 | 2019-11-20 | 19110068MEC | HVAC | 2373 | SFR - HVAC REPLACE (1) FURNACE; CA193246; 187 RUGBY LN
025-006104-00 | 025-N160FFA-04300 | 2019-08-07 | 19070146ROO | Rero | 7886 | SFR - Roofing Shingle Tear off and re shingle- like for like
025-006105-00 | 025-N160FFA-04400 | 2022-09-21 | 22070173SWI |  | 80000 | SFR - SWIMMING POOL (IN-GROUND) IN GROUND VINYL LINER SWIMMING POOL WITH CONCRETE SURROUND PATIO
025-006105-00 | 025-N160FFA-04400 | 2024-07-15 | BMEC24276 |  | 25469 | DIRECT REPLACEMENT OF GAS FURNACE / HEAT PUMP
025-006107-00 | 025-N160FFA-04600 | 2024-10-22 | BPLU24282 |  | 2415 | Replace hot water heater
025-006107-00 | 025-N160FFA-04600 | 2023-02-20 |  |  | 2500 | RECHECK FOR PORCH
025-006107-00 | 025-N160FFA-04600 | 2022-07-14 |  |  | 2500 | RECHECK FOR PORCH
025-006107-00 | 025-N160FFA-04600 | 2021-10-25 | 21100038DEC |  | 2500 | SFR - ADDITION ( PORCH )
025-006108-00 | 025-N160FFA-04700 | 2020-02-05 | 20020003MEC | HVAC | 6925 | SFR - HVAC INSTALL REPLACE EXISTING GAS FURNACE AND AIR CONDITIONING UNITS
025-006108-00 | 025-N160FFA-04700 | 2019-03-18 | 19030026PWH | Plum | 0 | SFR - Plumbing (Water Heater)
025-006110-00 | 025-N160FFA-04900 | 2020-07-16 | 20070115MEC | HVAC | 5400 | SFR - HVAC
025-006115-00 | 025-N160FFA-05400 | 2024-05-07 | 24050051PWH |  | 2769 | Water heater replacement
025-006116-00 | 025-N160FFA-05500 | 2019-11-21 | 19110011ADD | ADDI | 22393 | SFR - ADDITION ROOF OVER EXISTING DECK
025-006116-00 | 025-N160FFA-05500 | 2020-02-11 |  |  | 22393 | ROOF OVER WDDK
025-006116-00 | 025-N160FFA-05500 | 2021-12-07 | 21110096ROO |  | 3888 | SFR - ROOFING; A FULL ROOF REPLACEMENT FOR 1ST STORY SECTION OF THE HOUSE; THE LOWER SECTION IS THE ENTIRE GARAGE AREA ONLY
025-006119-00 | 025-N160FFA-05800 | 2022-07-08 | 22060156ALT |  | 19600 | SFR - ALTERATION INSTALLING 29 CARBON FIBER WALL SUPPORTS, 104 LF OF BASEMENT GUTTERS SUMPWELL AND PUMP IN BASEMENT
025-006122-00 | 025-N160FFA-06100 | 2020-07-09 | 20070029MEC | HVAC | 7769 | SFR - HVAC REPLACE - FURNACE & AC W/COIL; CA202656-7.8; 230 RUGBY LN
025-006126-00 | 025-N160FFA-06500 | 2022-06-15 | 22060044SWI |  | 100 | SFR - SWIMMING POOL (ABOVE GROUND) INSTALL A TEMPORARY CIRCULAR SWIMMING POOL THAT WILL BE TAKEN DOWN AT THE END OF THE SEASON.
025-006129-00 | 025-N160FFA-06800 | 2022-06-24 | 20080120PWH |  | 5252 | SFR - PLUMBING (WATER HEATER) WATER HEATER REPLACEMENT
025-006129-00 | 025-N160FFA-06800 | 2021-10-04 | 21090017ROO |  | 15495 | SFR - Roof Replacement Bill Scharff Roof Replacement
025-006129-00 | 025-N160FFA-06800 | 2019-10-02 | 19100013DRA | DRIV | 2400 | SFR - DRIVEWAY APPROACH
025-006130-00 | 025-N160FFA-06900 | 2024-05-17 | 24040187ELE |  | 14220 | RESIDENTIAL ROOF MOUNTED PV SOLAR PANEL INSTALL.
025-006130-00 | 025-N160FFA-06900 | 2024-05-20 | 24040186SOL |  | 14220 | RESIDENTIAL ROOF MOUNTED PV SOLAR PANEL INSTALL.
025-006131-00 | 025-N160FFA-07000 | 2020-09-29 | 20090140MEC | HVAC | 4870 | SFR - HVAC REPLACE AIR CONDITIONER
025-006132-00 | 025-N160FFA-07100 | 2019-07-19 | 19070083MEC | HVAC | 5279 | SFR - HVAC INSTALL REPLACE EXISTING AIR CONDITIONING UNIT
025-006133-00 | 025-N160FFA-07200 | 2022-02-25 | 22020096PLU |  | 6927 | SFR - PLUMBING TUB REMODEL REPLACE EXISTING TUB WITH ACRYLIC SHOWER BASE AND WALL SURROUND, REPLACE EXISTING VALVE FIXTURE (CONNECT TO EXISTING DRAIN AND EXISTING SUPPLY LINES).
025-006134-00 | 025-N160FFA-07300 | 2022-05-09 | 22050008MEC |  | 3000 | SFR - HVAC FURNACE AND AC REPLACEMENT
025-006138-00 | 025-N160FFA-07700 | 2023-06-07 | 23060044MEC |  | 5650 | SFR - HVAC furn replacement
025-006140-00 | 025-N160FFA-07900 | 2019-06-04 | 19050136SHE | SHED | 2500 | SFR - SHED
025-006142-00 | 025-M095A-01900 | 2019-01-16 | 18060103GAS | GAS | 1150 | PRECISION BROAD BAND - GAS PIPE
025-006142-00 | 025-M095A-01900 | 2022-03-22 | 22030128ROO |  | 0 | ROMANOFF ELECTRIC ROOF REPLACEMENT
025-006143-00 | 025-M095A-02000 | 2019-11-19 | 19110074GAS | GAS | 0 | ADVANCED PLASTICS
025-006150-00 | 025-M095A-00400 | 2021-06-25 | 21060121FIR | Fire | 0 | RTP - Fire Alarm
025-006150-00 | 025-M095A-00400 | 2022-08-18 | 22060246SPR |  | 39000 | RTP - SPRINKLER ALTERATIONS START AT EXISTING MAINS AND BRANCHLINES, ADD SPRINKLERS TO PROVIDE NECESSARY PROTECTION FOR THE MEZZANINE SECTIONS INDICATED.
025-006150-00 | 025-M095A-00400 | 2021-11-17 | 21100144ALT |  | 4500 | RTP - ALTERATION FOR ELECTRICAL ROOM
025-006150-00 | 025-M095A-00400 | 2022-12-12 | 22110038SPR |  | 76000 | RTP - SPRINKLER ALTERATIONS DEMO EXISTING PIPING IN WAREHOUSE AND REPLACE USING EXISTING SYSTEM LINES IN MAINTENANCE ROOM. USE EXISTING BULK PIPE AND RISER.
025-006155-00 | 025-M095A-01300 | 2023-09-07 | 23090062PLU |  | 0 | SCHOEDINGER - PERSONAL CARE CENTER - PLUMBING
025-006155-00 | 025-M095A-01300 | 2023-09-20 | 23080222MEC |  | 0 | SCHOEDINGER - PERSONAL CARE CENTER - HVAC HVAC PORTION OF BUILDING PERMIT NUMBER 2301-0027-ALT. 4 HANGING GAS FIRED GARAGE UNIT HEATERS, 1 DOAS GROUND MOUNTED UNIT, 3 SPLIT SYSTEMS, 4 COMMERCIAL EXHAUST FANS, 2 RESTROOM EXHAUST FANS, ALL WITH DUCT SYS
025-006155-00 | 025-M095A-01300 | 2023-09-27 | 23090254GAS |  | 13635 | SCHOEDINGER - PERSONAL CARE CENTER - GAS PIPE
025-006155-00 | 025-M095A-01300 | 2024-03-05 | 24020172MEC |  | 20000 | INSTALL REFRIGERATION EQUIPMENT AND THE WALK-IN COOLER.
025-006155-00 | 025-M095A-01300 | 2023-07-28 | 23010027ALT |  | 1600000 | SCHOEDINGER - PERSONAL CARE CENTER INTERIOR RENOVATION FOR NEW OWNER.
025-006155-00 | 025-M095A-01300 | 2024-02-22 |  |  |  | OCCUP & COMPL OF INT ALTS
025-006155-00 | 025-M095A-01300 | 2023-10-09 | 23100047ELE |  | 0 | SCHOEDINGER - PERSONAL CARE CENTER - ELECTRICAL PERMIT
025-006158-00 | 025-M095A-01000 | 2023-11-17 | 23110103PLU |  | 122140 | INSTALL PLUMBING FOR NEW RESTROOMS, REPLACE FIXTURES AND REPAIR AS NEEDED.
025-006158-00 | 025-M095A-01000 | 2023-12-08 | 23100086FIR |  | 45000 | RTEAM MANAGEMENT LLC - ALTERATION - FIRE ALARM
025-006158-00 | 025-M095A-01000 | 2023-11-20 | 23100002SPR |  | 137000 | RTEAM MANAGEMENT LLC - ALTERATION
025-006158-00 | 025-M095A-01000 | 2024-03-07 | 24030051GAS |  | 1 | ADDED 3 LINES FROM MAIN TAP, ALREADY APPROVED FROM MAIN PLANS
025-006158-00 | 025-M095A-01000 | 2024-02-20 | 23100126SIG |  | 725 | INSTALLATION OF NON-ILLUMINATED WALL SIGN
025-006158-00 | 025-M095A-01000 | 2024-04-03 | 23070182WAR |  | 0 | RTEAM MANAGEMENT LLC - ALTERATION - WAREHOUSE RACKING
025-006158-00 | 025-M095A-01000 | 2024-01-12 | 24010083UFL |  | 0 | REPLACE FURNACE AND AC
025-006158-00 | 025-M095A-01000 | 2023-10-17 | 23090198MEC |  | 0 | RTEAM MANAGEMENT LLC - ALTERATION - HVAC ROMANOFF HEATING AND CO
025-006158-00 | 025-M095A-01000 | 2023-09-20 | 23090126ELE |  | 0 | RTEAM MANAGEMENT LLC - ALTERATION INTERIOR RENOVATION, GENERATOR AND FIRE ALARM
025-006158-00 | 025-M095A-01000 | 2023-09-13 | 23060107ALT |  | 1770000 | RTEAM MANAGEMENT LLC - ALTERATION APPLICATION FOR PERMIT - LIMITED INTERIOR DEMOLITION AND INTERIOR RENOVATION
025-006158-00 | 025-M095A-01000 | 2023-04-05 | 23040019ELE |  | 0 | ROMANOFF GROUP - ELECTRIC ( FOR A MINOR LIMITED SCOPE DEMOLITION)
025-006158-00 | 025-M095A-01000 | 2023-03-30 | 23030098DEM |  | 85000 | ROMANOFF GROUP - INTERIOR DEMOLITION
025-006158-00 | 025-M095A-01000 | 2021-02-08 | 20110086FIR | Fire | 11983 | ADB Safegate - Fire Alarm Replace existing Fire Alarm and Communicator. Replace smoke detectors and tie in Duct Detectors and sprinkler system.
025-006158-00 | 025-M095A-01000 | 2019-09-27 | 19090125ELE | ELEC | 0 | ADB SAFEGATE - ELECTRIC
025-006158-00 | 025-M095A-01000 | 2019-09-13 | 19080136ALT | ALTE | 245000 | ADB SAFEGATE - ALTERATIONS
025-006158-00 | 025-M095A-01000 | 2020-08-03 | 20070219MEC | HVAC | 8306 | ADB SAFEGATE - HVAC REPLACE 5 TON SPLIT SYSTEM. LIKE FOR LIKE
025-006158-00 | 025-M095A-01000 | 2020-04-20 | 20040099MEC | HVAC | 1800 | ADB SAFEGATE - HVAC
025-006158-00 | 025-M095A-01000 | 2020-03-09 | 20020102SPR | FIRE | 5000 | ADB SAFEGATE - SPRINKLER (3 SPRINKLER HEADS)
025-006158-00 | 025-M095A-01000 | 2020-01-16 | 20010020SPR | FIRE | 12000 | ADB AIRFIELD SOLUTIONS - SPRINKLER
025-006158-00 | 025-M095A-01000 | 2020-01-02 | 19120084ELE | ELEC | 0 | ADB SAFEGATE - ELECTRIC (SECOND FLOOR AREA)
025-006158-00 | 025-M095A-01000 | 2019-08-19 | 19080082MEC | HVAC | 11963 | ADB AIRFIELD SOLUTIONS
025-006158-00 | 025-M095A-01000 | 2019-08-29 | 19080102DEM | DEMO | 3500 | ADB SAFEGATE - DEMOLITION
025-006170-00 | 025-M095A-02200 | 2021-06-17 | 21060101ROO | Rero | 314700 | Grote Company - Roofing Permit Install new TPO overlay system in accordance with manufacturer warranty requirements.
025-006170-00 | 025-M095A-02200 | 2024-08-28 | BELE24196 |  | 285000 | NEW ELECTRIC PER APPROVED DRAWINGS
025-006170-00 | 025-M095A-02200 | 2024-07-19 | BCOM2426 |  | 3000000 | SCOPE OF WORK INCLUDES AN INTERIOR OFFICE RENOVATION OF A TWO STORY OFFICE SPACE. EXTERIOR IMPROVEMENTS INCLUDE REPLACEMENT OF ALL EXISTING WINDOWS, A NEW FRONT ENTRY WITH NEW CANOPY AND DECORATIVE PERFORATED SCREEN, AS WELL AS A NEW PATIO AND BALCONY.
025-006170-00 | 025-M095A-02200 | 2024-05-16 | 24040135DEM |  | 100000 | THIS PERMIT APPLICATION IS FOR THE INTERIOR DEMOLITION OF NON-LOADBEARING WALLS, EXISTING DOORS/FRAMES, EXISTING LIGHTING AND PLUMBING FIXTURES, AS WELL AS LAY IN CEILING AND OTHER INTERIOR FINISHES. ALL MEP WORK WILL BE CAPPED/STUBBED UNTIL A FULL PERMI
025-006170-00 | 025-M095A-02200 | 2024-07-25 | BPLU24187 |  | 72776 | DEMO EXISTING PLUMBING FIXTURES AND ASSOCIATED PLUMBING AND INSTALL NEW FIXTURES AND PIPING.
025-006170-00 | 025-M095A-02200 | 2025-01-01 |  |  |  | SPL/NWP/VD
025-006170-00 | 025-M095A-02200 | 2024-07-25 | BGAS2417 |  | 15000 | INSTALL NEW GAS LINE FOR WATER HEATERS AND 1 RTU.
025-006170-00 | 025-M095A-02200 | 2024-10-14 | BFIR2459 |  | 36000 | NEW FIRE ALARM SYSTEM IN OFFICE AREA
025-006170-00 | 025-M095A-02200 | 2024-08-23 | BMEC24307 |  | 325000 | I-RTU UNIT -VAV BOXES , EXHAUST FANS, DUCTWORK , DIFFUSERS & GRILLSÂ Â
025-006170-00 | 025-M095A-02200 | 2024-06-06 | BELE2421 |  | 1000 | TEMPORARY ELECTRIC
025-006178-00 | 025-O057E-00201 | 2023-08-01 | 23070039ELE |  | 7218 | SFR - ELECTRIC (SOLAR PANELS) 8 INSTALLATION OF SYSTEMSIZE KW ROOF-MOUNTED, UTILITY INTERACTIVE PHOTOVOLTAIC SOLAR SYSTEM.
025-006178-00 | 025-O057E-00201 | 2023-07-31 | 23070038SOL |  | 7218 | SFR - SOLAR PANELS 8 INSTALLATION OF SYSTEMSIZE KW ROOF-MOUNTED, UTILITY INTERACTIVE PHOTOVOLTAIC SOLAR SYSTEM.
025-006178-00 | 025-O057E-00201 | 2024-10-16 | BELE24272 |  | 6300 | REMOVAL AND REINSTALLATION OF EXISTING ROOFTOP MOUNTED PHOTOVOLTAIC SOLAR SYSTEM
025-006179-00 | 025-N160DDD-10900 | 2020-07-09 | 20070022MEC | HVAC | 7506 | SFR - HVAC REPLACE HEATPUMP AND AIRHANDLER
025-006191-00 | 025-N160DDD-13600 | 2022-05-25 | 22050125DRA |  | 9090 | SFR - DRIVEWAY WE WILL BE REMOVING CONCRETE AND REPLACING THE OLD DRIVEWAY WITH NEW CONCRETE.
025-006193-00 | 025-N160DDD-13800 | 2021-11-04 | 21110042DRA |  | 9005 | SFR - DRIVEWAY; ROADWAY APPROACH
025-006194-00 | 025-N160DDD-13900 | 2022-12-30 | 22120125MEC |  | 9817 | SFR - HVAC Replace heat pump & electric furnace
025-006198-00 | 025-N160DDD-14300 | 2022-02-25 | 22020137MEC |  | 4855 | SFR - HVAC REPLACE EXISTING GAS FURNACE
025-006205-00 | 025-N160DDD-10800 | 2023-05-04 | 23050020MEC |  | 8564 | SFR - HVAC DIRECT REPLACEMENT OF EXISTING AIR HANDLER / HEAT PUMP
025-006209-00 | 025-N160DDD-11300 | 2023-07-27 | 23070018MEC |  | 11637 | SFR - HVAC Replace HP
025-006213-00 | 025-N160DDD-11700 | 2022-03-28 | 22030141MEC |  | 3000 | HEAT PUMP SYSTEM REPLACEMENT
025-006214-00 | 025-N160DDD-11800 | 2022-04-01 | 22030190PLU |  | 10874 | SFR - PLUMBING REPLACE EXISTING TUB WITH ACRYLIC SHOWER BASE AND WALL SURROUND, REPLACE EXISTING VALVE FIXTURE (CONNECT TO EXISTING DRAIN AND EXISTING SUPPLY LINES).
025-006219-00 | 025-N160DDD-12300 | 2019-06-20 | 19060144PWH | PLUM | 0 | SFR - PLUMBING (WATER HEATER)
025-006219-00 | 025-N160DDD-12300 | 2019-06-20 | 19060143MEC | HVAC | 5205 | SFR - HVAC
025-006225-00 | 025-N160DDD-12900 | 2021-06-25 | 21060172ROO | Rero | 0 | SFR - Reroofing
025-006231-00 | 025-N160DDD-00900 | 2019-02-14 | 19020064ELE | Elec | 2700 | SFR - Electric
025-006231-00 | 025-N160DDD-00900 | 2023-11-17 | 23110131PWH |  | 0 | plumbing (water heater)
025-006236-00 | 025-N160DDD-01400 | 2019-09-23 | 19090099MEC | HVAC | 950 | SFR - HVAC
025-006236-00 | 025-N160DDD-01400 | 2019-10-31 | 19100174PWH | PLUM | 0 | SFR - PLUMBING (WATER HEATER)
025-006236-00 | 025-N160DDD-01400 | 2019-09-03 | 19090004GAS | GAS | 400 | SFR - GAS PIPE
025-006237-00 | 025-N160DDD-01500 | 2020-09-01 | 20090002MEC | HVAC | 0 | SFR - HVAC
025-006237-00 | 025-N160DDD-01500 | 2020-09-01 | 20090003GAS | GAS | 0 | SFR - GAS PIPE
025-006240-00 | 025-N160DDD-01800 | 2023-09-08 | 23090046PWH |  | 1425 | SFR - Plumbing (Water Heater) replace hwt
025-006245-00 | 025-N160DDD-02300 | 2022-01-18 | 22010073PLU |  | 2750 | INSIDE BREAK UP FOR WATER LINE REPAIR. REMOVAL OF CONCRETE TO BORE THE WATER SERVICE INTO HOME
025-006251-00 | 025-N160DDD-02900 | 2024-04-03 | 24040011ROO |  | 8368 | Remove and replace roof per Ohio code and manufacturer instructions.
025-006252-00 | 025-N160DDD-03000 | 2023-02-20 | 23020046MEC |  | 3000 | SFR - HVAC Replacing Heat Pump System
025-006257-00 | 025-N160DDD-03500 | 2021-10-12 | 21100023PWH |  | 0 | SFR - Plumbing (Water Heater)
025-006259-00 | 025-N160DDD-03700 | 2021-04-28 |  |  |  | REAR PORCH ENCLOSURE
025-006259-00 | 025-N160DDD-03700 | 2020-09-14 | 20090079MEC | HVAC | 8775 | SFR - HVAC REPLACE FURNACE AND AIR CONDITIONER
025-006264-00 | 025-N160DDD-04200 | 2024-07-17 | BPLU24189 |  | 2464 | remove and replace existing water heater with a new 50 gallon electric water heater
025-006266-00 | 025-N160DDD-04400 | 2024-03-14 | 24030089PLU |  | 11078 | TUB TO SHOWER CONVERSION/FIXTURE – REPLACE EXISTING TUB WITH ACRYLIC SHOWER BASE AND WALL SURROUND, REPLACE EXISTING FIXTURE
025-006272-00 | 025-N160DDD-05000 | 2021-07-27 |  |  |  | POSS INT REMOD/REHAB
025-006274-00 | 025-N160DDD-05200 | 2019-03-15 | 19030067ROO | Rero | 8319 | SFR - Roof Replacement
025-006274-00 | 025-N160DDD-05200 | 2022-05-20 | 22050045MEC |  | 11316 | SFR - HVAC REPLACEMENT OF HEAT PUMP/AIR HANDLER
025-006284-00 | 025-N160DDD-06200 | 2022-10-07 |  |  |  | INT REMOD
025-006284-00 | 025-N160DDD-06200 | 2021-07-09 |  |  |  | POSS INT REMOD + REC ROOM
025-006284-00 | 025-N160DDD-06200 | 2021-07-27 |  |  |  | RECHK FOR POSS INT REMOD, REC RM
025-006287-00 | 025-N160DDD-06500 | 2021-07-26 | 21070151ROO | Rero | 7900 | SFR - Roofing Roof Replacement
025-006290-00 | 025-N160DDD-06800 | 2023-03-14 | 23030079MEC |  | 6059 | SFR - HVAC
025-006291-00 | 025-N160DDD-06900 | 2020-04-09 | 20040049MEC | HVAC | 10439 | SFR - HVAC
025-006294-00 | 025-N160DDD-07200 | 2019-11-18 |  |  |  | PERGOLA
025-006294-00 | 025-N160DDD-07200 | 2019-08-08 | 19080042MEC | HVAC | 11440 | SFR - HVAC
025-006296-00 | 025-N160DDD-07400 | 2021-04-30 | 21030155SOL | Sola | 12900 | SFR - Solar Panels install residential rooftop solar panel system
025-006296-00 | 025-N160DDD-07400 | 2021-04-30 | 21030205ELE | Elec | 37000 | SFR - Electrical Permit for Solar Panels Installation of rooftop solar panel system
025-006297-00 | 025-N160DDD-07500 | 2020-05-28 | 20050161ROO | RERO | 12966 | SFR - ROOF REPLACEMENT RE-ROOFING THE MAIN STRUCTURE WITH METAL ROOFING
025-006297-00 | 025-N160DDD-07500 | 2024-06-14 | BMEC24234 |  | 14800 | Minor Limited Scope
025-006298-00 | 025-N160DDD-07600 | 2019-07-10 | 19070044ELE | ELEC | 0 | SFR - ELECTRIC
025-006298-00 | 025-N160DDD-07600 | 2019-04-16 | 19040011ADD | ADDI | 21000 | SFR - ADDITION
025-006300-00 | 025-N160DDD-07800 | 2023-07-18 | 23070111MEC |  | 9746 | SFR - HVAC Replace heat pump
025-006301-00 | 025-N160DDD-07900 | 2022-01-25 | 22010101MEC |  | 8619 | DIRECT REPLACEMENT OF AIR HANDLER/HEAT PUMP
025-006301-00 | 025-N160DDD-07900 | 2020-05-18 | 20050035PWH | PLUM | 1 | SFR - PLUMBING (WATER HEATER) WATER HEATER REPLACEMENT
025-006306-00 | 025-N160DDD-08400 | 2019-12-11 | 19120042MEC | HVAC | 6999 | SFR - HVAC INSTALL REPLACE EXISTING GAS FURNACE AND AIR CONDITIONING UNITS
025-006317-00 | 025-N160DDD-09500 | 2019-12-09 | 19120031MEC | HVAC | 8200 | SFR - HVAC
025-006322-00 | 025-N160DDD-10000 | 2022-03-07 | 22030045MEC |  | 0 | SFR - HVAC
025-006328-00 | 025-N160DDD-10600 | 2023-12-04 | 23110042PLU |  | 1760 | SFR - Plumbing Water line repair under slab in marked location from American Leak Detect
025-006329-00 | 025-N160DDD-10700 | 2024-01-08 | 24010005PWH |  | 1449 | replacement of 50 gallon gas water heater
025-006330-00 | 025-N160DDD-15100 | 2019-06-25 | 19060041SHE | SHED | 3000 | SFR - SHED
025-006333-00 | 025-N160DDD-15400 | 2023-11-01 | 23100226ROO |  | 8056 | REROOFING
025-006343-00 | 025-N039HA-00500 | 2019-07-23 | 19070096MEC | HVAC | 3000 | SFR - HVAC Replace furnace, AC and coil
025-006364-00 | 025-N160FFFA-0460 | 2020-06-19 | 20060127PLU | PLUM | 0 | SFR - PLUMBING
025-006366-00 | 025-N160FFFA-0440 | 2023-11-22 | 23110117ELE |  | 50235 | COMPLETE ROOFTOP MOUNT SOLAR ARRAY PANELS
025-006366-00 | 025-N160FFFA-0440 | 2023-09-22 | 23090073ROO |  | 15485 | SFR - ROOFING RE-ROOF
025-006366-00 | 025-N160FFFA-0440 | 2023-10-31 | 23100136MEC |  | 3000 | SFR - HVAC HEAT PUMP SYSTEM REPLACEMENT
025-006366-00 | 025-N160FFFA-0440 | 2023-11-16 | 23090229SOL |  | 0 | SOLAR PANELS
025-006367-00 | 025-N160FFFA-0430 | 2024-09-13 | BMEC24366 |  | 14250 | REPLACE EXISTING GAS FURNACE AND A/C WITH 80K BTU GAS FURNACE AND 3 TON A/C
025-006367-00 | 025-N160FFFA-0430 | 2023-10-25 | 23100160ROO |  | 17000 | SFR - Roofing New shingle roof with tear off. 1638 Sq Ft.
025-006370-00 | 025-N160FFFA-0400 | 2024-08-19 | BMEC24314 |  | 11625 | REPLACE FURNACE & AC w/COIL; C72243424
025-006372-00 | 025-N160FFFA-0380 | 2021-12-17 | 21110152DEC |  | 22806 | SFR - DECK; CLASSIC EXTERIORS WILL REMOVE ALL OF THE EXISTING DECKING AND HALL AWAY. WE WILL INSTALL A TWO LEVEL DECK. THE TOP LEVEL WILL BE EVEN WITH THE SLIDING GLASS DOOR, APPROXIMATELY 80 INCHES HIGH. IT WILL BE 5 X 10 AND WILL BEGIN NEXT TO THE WIND
025-006373-00 | 025-N160FFFA-0370 | 2023-11-07 | 23100185ROO |  | 33744 | TEAR OFF AND RESHINGLE PER BUILDING CODE
025-006377-00 | 025-N160FFFA-0330 | 2023-05-02 | 23040168ROO |  | 11687 | SFR - Roofing Replacement of roof
025-006378-00 | 025-N160FFFA-0320 | 2023-10-25 | 23100187ROO |  | 22000 | SFR - Roofing New shingle roof with tear off. 2152 Sq Ft.
025-006380-00 | 025-N160FFFA-0300 | 2022-05-23 | 22050170MEC |  | 1 | SFR - HVAC REPLACEMENT OF AIR CONDITIONER.
025-006381-00 | 025-N160FFFA-0290 | 2023-07-28 | 23070199ROO |  | 6315 | SFR - Roofing Shingle tear off and re roof
025-006384-00 | 025-N160FFFA-0260 | 2019-10-10 | 19100049MEC | HVAC | 5578 | SFR - HVAC REPLACE (1) FURNACE & (1) AC W/COIL; CA193059 499 FORESTWOOD DR; 10-9
025-006387-00 | 025-N160FFFA-0230 | 2024-03-12 | 24030074ROO |  | 11226 | Tear off and reshingle
025-006388-00 | 025-N160FFFA-0220 | 2024-04-22 | 24040063SWI |  | 1000 | SFR - Swimming Pool (Above Ground)
025-006388-00 | 025-N160FFFA-0220 | 2021-08-03 | 21080012ROO |  | 8841 | SFR - Roofing Shingle tear-off and reshingle house, like for like
025-006389-00 | 025-N160FFFA-0210 | 2022-04-06 | 22040008MEC |  | 7500 | SFR - HVAC DIRECT REPLACEMENT OF GAS FURNACE
025-006391-00 | 025-N160FFFA-0190 | 2020-08-17 | 20060179DEC | DECK | 1 | SFR - DECK WE ARE LOOKING TO BUILD A FLOATING DECK OFF THE REAR OF OUR HOME.
025-006391-00 | 025-N160FFFA-0190 | 2024-05-17 | BMEC242 |  | 3000 | MINOR LIMITED SCOPE
025-006392-00 | 025-N160FFFA-0180 | 2019-04-09 | 19040038ROO | RERO | 9365 | SFR - ROOFING RE-ROOF
025-006395-00 | 025-N160FFFA-0150 | 2022-04-05 | 22030179MEC |  | 10248 | SFR - HVAC DIRECT REPLACEMENT OF GAS FURNACE/ AC
025-006395-00 | 025-N160FFFA-0150 | 2022-11-07 | 22110037PWH |  | 2300 | SFR - Plumbing (Water Heater) Water heater permit
025-006400-00 | 025-N160FFFA-0100 | 2023-09-05 | 23090035ROO |  | 0 | SFR - Roofing
025-006401-00 | 025-N160FFFA-0090 | 2023-10-17 | 23100119ROO |  | 13575 | SFR - Roofing Tear off and reshingle per building code standard
025-006402-00 | 025-N160FFFA-0080 | 2024-02-19 | 24020080ROO |  | 11205 | Remove and replace asphalt shingles. Add ice and water, felt, and drip edge. Replace osb as needed.
025-006402-00 | 025-N160FFFA-0080 | 2021-02-12 | 21020052MEC | HVAC | 4531 | SFR - HVAC replacement of existing gas furnace
025-006403-00 | 025-N160FFFA-0070 | 2023-06-12 | 23060062MEC |  | 9000 | SFR - HVAC DIRECT REPLACEMENT OF GAS FURNACE / AC
025-006405-00 | 025-N160FFFA-0050 | 2023-09-12 | 23090018ELE |  | 0 | SFR - ELECTRIC
025-006405-00 | 025-N160FFFA-0050 | 2020-01-22 | 20010078MEC | HVAC | 3624 | SFR - HVAC REPLACE FURNACE
025-006407-00 | 025-N160FFFA-0030 | 2023-08-24 | 23080094PWH |  | 3787 | SFR - Plumbing (Water Heater) Replace existing gas water heater
025-006409-00 | 025-N160FFFA-0010 | 2023-09-27 | 23090205ELE |  | 37908 | SFR - ELECTRIC (SOLAR PANELS) RESIDENTIAL PHOTOVOLTAIC, ROOF MOUNTED SOLAR INSTALLATION 10.53KW
025-006409-00 | 025-N160FFFA-0010 | 2023-09-22 | 23080226SOL |  | 37908 | SFR - SOLAR PANELS RESIDENTIAL PHOTOVOLTAIC, ROOF-MOUNTED 10.53 KW SOLAR INSTALLATION
025-006416-00 | 025-M094L-00300 | 2024-03-15 | 24030032ROO |  | 14000 | SFR - Roofing
025-006417-00 | 025-M094L-00400 | 2024-05-02 | 24050019ROO |  | 17270 | SHINGLE ROOF REPLACEMENT
025-006421-00 | 025-M094L-00800 | 2022-12-15 | 22120028ELE |  | 1600 | SFR - Electric EV CHARGER INSTALLATION
025-006422-00 | 025-M094L-00900 | 2022-06-24 | 20040034PWH |  | 1549 | SFR - PLUMBING (WATER HEATER) REPLACE WATER HEATER
025-006426-00 | 025-M094L-01300 | 2023-09-19 | 23090147ROO |  | 25000 | SFR - Roofing New shingle roof with tear off.
025-006427-00 | 025-M094L-01400 | 2019-02-18 | 19020072PWH | Plum | 0 | SFR - Plumbing - Water Heater
025-006428-00 | 025-M094L-01500 | 2023-12-27 | 23120147MEC |  | 10000 | SFR - HVAC REPLACE EXISTING FURNACE AND AC
025-006429-00 | 025-M094L-01600 | 2020-09-16 | 20090087DRA | DRIV | 0 | SFR - DRIVEWAY APPROACH REPLACEMENT
025-006430-00 | 025-M094L-01700 | 2021-05-14 | 21050072MEC | HVAC | 0 | SFR - HVAC
025-006431-00 | 025-M094L-01800 | 2022-11-01 | 22090158ROO |  | 13962 | SFR - Roofing Remove/replace asphalt shingle roof.
025-006433-00 | 025-M094L-02000 | 2023-12-05 | 23120012MEC |  | 6000 | SFR - HVAC DIRECT REPLACEMENT OF GAS FURNACE
025-006433-00 | 025-M094L-02000 | 2020-05-13 | 20050023ROO | RERO | 7500 | SFR - ROOFING RESIDENTIAL RE-ROOF LIKE-FOR-LIKE REPLACEMENT PARCEL ID 025-006433-00
025-006433-00 | 025-M094L-02000 | 2019-10-01 | 19090119DRA | DRIV | 0 | SFR - DRIVEWAY APPROACH REMOVE & REPLACE SECTION OF PUBLIC SIDEWALK, REMOVE & REPLACE CURB & GUTTER AT APPROACH, REMOVE & REPLACE 2 SECTIONS OF CURB & GUTTER AT STREET
025-006433-00 | 025-M094L-02000 | 2020-09-10 | 20090056MEC | HVAC | 3950 | SFR - HVAC REPLACING EXISTING AIR CONDITIONING UNIT
025-006435-00 | 025-M094L-02200 | 2020-06-03 | 20060018ELE | ELEC | 18000 | SFR - ELECTRIC NEED AN ELECTRICAL PERMIT FOR ACTIVE BUILDING PERMIT #2003-0022-ADD. SEEKING INSPECTION OF PLACEMENT OF EXISTING REUSED ELECTRICAL FEED FROM OLD GAZEBO PRIOR TO INSTALLING DECKING AND NEW GAZEBO. HOPING TO GET AN INSPECTION WEDNESDAY 6-
025-006435-00 | 025-M094L-02200 | 2020-03-26 | 20030022ADD | ADDI | 18000 | SFR - ADDITION
025-006436-00 | 025-M094L-02300 | 2023-10-25 | 23100153MEC |  | 5498 | SFR - HVAC REPLACEMENT OF EXISTING GAS FURNACE
025-006440-00 | 025-M094L-02700 | 2021-06-22 | 21060141ROO | Rero | 10137 | SFR - Roof Replacement
025-006440-00 | 025-M094L-02700 | 2021-05-13 | 21050050DRA | Driv | 3500 | SFR - Driveway Approach
025-006442-00 | 025-M094L-02900 | 2019-05-08 | 16060032MEC | HVAC | 0 | SFR - HVAC
025-006446-00 | 025-M094L-03300 | 2024-07-31 | BMEC24293 |  | 14200 | DIRECT REPLACEMENT OF GAS FURNACE / ACÂ Â
025-006449-00 | 025-M094L-03600 | 2024-02-06 | 24020025ROO |  | 1 | SFR - Roofing
025-006450-00 | 025-M094L-03700 | 2020-06-17 | 20060107DRA | DRIV | 0 | SFR - DRIVEWAY APPROACH 4' X 18' CITY SIDEWALK ACROSS THE DRIVEWAY, 134 SQFT DRIVEWAY APPROACH, AND 23 LF OF CURB/GUTTER IN FRONT OF THE DRIVEWAY APPROACH.
025-006453-00 | 025-M094L-04000 | 2019-03-07 | 19030037DRA | Driv | 12450 | SFR - Driveway Approach
025-006455-00 | 025-M094L-04200 | 2023-03-01 | 23020149ROO |  | 11000 | SFR - Roofing Like kind tear off and replace Asphalt Shingles Owens Corning Oakridge Driftwood color
025-006456-00 | 025-M094L-04300 | 2024-01-31 | 24010181ROO |  | 15904 | ROOFING
025-006459-00 | 025-O039D-01201 | 2023-03-01 | 23020135MEC |  | 34884 | DR. LOWES - HVAC CHANGING OUT A GAS/ELECTRIC RTU WITH A ROOF CURB ADAPTER ONLY. NO WORK INSIDE.
025-006459-00 | 025-O039D-01201 | 2024-04-12 | 24040020SHO |  | 40000 | FOUNDATION REPAIR - INSTALL PIERS TO A VERTICAL RESISTANCE OF 50 KIPS AND A DIAGONAL RESISTANCE OF 30 KIPS
025-006460-00 | 025-N039-06900 | 2021-01-19 | 20110201DEC | DECK | 8050 | 142 N HIGH ST - FRONT DECK/PORCH & STAIR REPAIR REMOVE AND REPLACE THE DECKING BOARDS. REMOVE AND REPLACE 2 STAIURS, REMOVE AND REPLACE 2 COLUMNS
025-006462-00 | 025-O037G-02501 | 2019-09-16 | 19090022SIG | SIGN | 700 | HAMILTON INSURANCE GROUP - SIGN
025-006462-00 | 025-O037G-02501 | 2019-09-09 | 19090021MEC | HVAC | 40984 | CHASE BANK - HVAC
025-006462-00 | 025-O037G-02501 | 2021-11-10 | 21110008ELE |  | 44000 | CHASE BANK - SOLAR PANELS - ELECTRICAL PERMIT; INSTALLATION OF SOLAR PANELS ON EXISTING ROOF
025-006462-00 | 025-O037G-02501 | 2021-11-16 | 21050002SOL |  | 44000 | CHASE BANK - SOLAR PANELS; INSTALLATION OF SOLAR PANELS ON EXISTING ROOF
025-006462-00 | 025-O037G-02501 | 2022-11-22 | 22110043PLU |  | 0 | Chase Bank - Plumbing
025-006462-00 | 025-O037G-02501 | 2023-11-17 | 23100063ALT |  | 1000 | INSTALL FLOOR RO CEILING SYSTEMS; FURNITURE PANEL
025-006469-00 | 025-O039E-01801 | 2024-05-23 | 24020071ALT |  | 50000 | INTERIOR ALTERATION FOR NEW EVENT SPACES, BRIDAL AND GROOMS SUITES, CATERING PREP AND PRIVATE OFFICES.
025-006469-00 | 025-O039E-01801 | 2024-05-23 | 24050092ELE |  | 160000 | NEW LIGHTING AND POWER
025-006469-00 | 025-O039E-01801 | 2023-07-21 | 23070080TEM |  | 0 | EDISON BREWERY - TENT
025-006469-00 | 025-O039E-01801 | 2024-06-11 | BCOM2424 |  | 3500 | TEMPORARY STRUCTURE (INCL. TENT)
025-006469-00 | 025-O039E-01801 | 2024-05-24 | BFIR241 |  | 18000 | SPRINKLER SYSTEM
025-006469-00 | 025-O039E-01801 | 2024-07-03 | BFIR243 |  | 50000 | ATLERNATE EXISTING FIRE ALARM SYSTME ON 3RD FLOOR FOR NEW TENANT
025-006469-00 | 025-O039E-01801 | 2024-06-25 | BPLU24165 |  | 50000 | REMODEL
025-006469-00 | 025-O039E-01801 | 2023-10-03 | 23090202TEM |  | 0 | EDISON BREWERY - 40X80 TENT
025-006469-00 | 025-O039E-01801 | 2023-04-28 | 23040020TEM |  | 3200 | EDISON BREWERY - TENT INSTALL 40X60 TENT ON MAY 2 AND REMOVE ON MAY 8 2023
025-006469-00 | 025-O039E-01801 | 2022-04-15 | 22040110ELE |  | 0 | EDISON BREWERY - ELECTRIC
025-006469-00 | 025-O039E-01801 | 2019-02-25 | 19020092ELE | ELEC | 568000 | FRANKLIN PEAK - ELECTRIC
025-006469-00 | 025-O039E-01801 | 2019-08-12 | 19020097NEW | NEW | 2300000 | FRANKLIN PEAK EDISON BREWERY
025-006469-00 | 025-O039E-01801 | 2019-04-24 | 19030087SPR | FIRE | 88028 | FRANKLIN PEAK - SPRINKLER
025-006469-00 | 025-O039E-01801 | 2019-06-25 | 19060033MEC | HVAC | 0 | FRANKLIN PEAK - HVAC
025-006469-00 | 025-O039E-01801 | 2019-07-18 | 19070087GAS | GAS | 0 | FRANKLIN PEAK - GAS PIPE
025-006469-00 | 025-O039E-01801 | 2019-07-18 | 19070088PLU | PLUM | 0 | FRANKLIN PEAK - PLUMBING
025-006469-00 | 025-O039E-01801 | 2019-03-08 |  |  |  | COMPLETION OF BLDG, USE & OBY'S
025-006469-00 | 025-O039E-01801 | 2019-10-21 | 19090019ALT | ALTE | 50000 | ADVANCED CIVIL DESIGN
025-006469-00 | 025-O039E-01801 | 2019-11-08 | 19100007SPR | FIRE | 5281 | FRANKLIN PEAK EDISON BREWERY - SPRINKLER
025-006469-00 | 025-O039E-01801 | 2019-11-13 | 19100118SPR | FIRE | 26840 | TRC SPIDA - SPRINKLER
025-006469-00 | 025-O039E-01801 | 2019-11-13 | 19100119SPR | FIRE | 18567 | ADVANCED CIVIL DESIGN - SPRINKLER
025-006469-00 | 025-O039E-01801 | 2019-10-25 | 19100130ELE | ELEC | 0 | FRANKLIN PEAK EDISON BREWERY - ELECTRIC
025-006469-00 | 025-O039E-01801 | 2019-11-20 | 19110055PLU | PLUM | 0 | TRC SPIDA - PLUMBING
025-006469-00 | 025-O039E-01801 | 2019-11-18 | 19110071ELE | ELEC | 7000 | TRC/SPIDA - ELECTRIC
025-006469-00 | 025-O039E-01801 | 2019-11-27 | 19110081MEC | HVAC | 0 | ADVANCED CIVIL DESIGN - HVAC
025-006469-00 | 025-O039E-01801 | 2019-11-27 | 19110083MEC | HVAC | 0 | TRC SPIDA - HVAC
025-006469-00 | 025-O039E-01801 | 2020-01-22 | 20010033MEC | HVAC | 0 | FRANKLIN PEAK EDISON BREWERY - HVAC & CHILLER PIPING PERMIT
025-006469-00 | 025-O039E-01801 | 2020-02-10 | 20010070FIR | FIRE | 10000 | TRC SPIDA - FIRE ALARM
025-006469-00 | 025-O039E-01801 | 2020-02-10 | 20010071FIR | FIRE | 40000 | FRANKLIN PEAK - FIRE ALARM
025-006469-00 | 025-O039E-01801 | 2020-04-16 | 20020043ALT | ALTE | 30820 | FRANKLIN PEAK - 3RD & 4TH FLOOR - ALTERATION
025-006469-00 | 025-O039E-01801 | 2020-04-07 | 20020107FIR | FIRE | 0 | ADVANCED CIVIL DESIGN - FIRE ALARM
025-006469-00 | 025-O039E-01801 | 2020-06-03 | 20040036FIR | FIRE | 15000 | FRANKLIN PEAK EDISON BREWERY - FIRE ALARM SYSTEM NEW FIRE ALARM SYSTEM
025-006469-00 | 025-O039E-01801 | 2020-04-13 | 20040066PLU | PLUM | 0 | FRANKLIN PEAK - 3RD & 4TH FLOOR - PLUMBING
025-006469-00 | 025-O039E-01801 | 2020-04-17 | 20040083ELE | ELEC | 168112 | FRANKLIN PEAK - 3RD & 4TH FLOOR - ELECTRIC INSTALL ELECTRIC AS PER APPROVED PLANS
025-006469-00 | 025-O039E-01801 | 2020-05-28 | 20050081SPR | FIRE | 0 | FRANKLIN PEAK - 3RD & 4TH FLOOR - SPRINKLER
025-006469-00 | 025-O039E-01801 | 2020-06-05 | 20060038MEC | HVAC | 0 | FRANKLIN PEAK - 3RD & 4TH FLOOR - HVAC
025-006469-00 | 025-O039E-01801 | 2020-06-26 | 20060087FIR | FIRE | 8971 | FRANKLIN PEAK - 3RH & 4TH FLOOR - FIRE ALARM INSTALLATION OF FIRE ALARM SYSTEM TO TIE INTO EXISTING PANEL
025-006469-00 | 025-O039E-01801 | 2020-07-13 | 20060172MEC | HVAC | 1550 | FRANKLIN PEAK - 3RD & 4TH FLOOR - HVAC (WALK-IN COOLER)
025-006469-00 | 025-O039E-01801 | 2020-02-11 |  |  |  | FOR COMPL OF 3S BLDG & BREWERY (UFC)
025-006469-00 | 025-O039E-01801 | 2021-04-01 |  |  |  | FOR COMPL OOF 1ST FLR
025-006469-00 | 025-O039E-01801 | 2019-12-18 | 19120068ELE | ELEC | 80000 | ADVANCED CIVIL DESIGN - ELECTRIC
025-006469-00 | 025-O039E-01801 | 2019-12-19 | 19120075PLU | PLUM | 0 | ADVANCED CIVIL DESIGN - PLUMBING PERMIT
025-006469-00 | 025-O039E-01801 | 2021-05-10 | 21040044GAR | GARA | 350000 | EDISON BREWERY - PATIO ENCLOSURE/PERGOLA
025-006469-00 | 025-O039E-01801 | 2021-07-02 | 21040085SIG | SIGN | 0 | EDISON BREWERY - SIGN
025-006469-00 | 025-O039E-01801 | 2021-05-10 | 21050034GAS | GAS | 12000 | EDISON BREWERY - PATIO ENCLOSURE/PERGOLA - GAS PIPING INSTALL UNDERGROUND GAS PIPING FOR 2 FIRE PITS
025-006469-00 | 025-O039E-01801 | 2021-09-24 | 21050034GAS |  | 12000 | EDISON BREWERY - PATIO ENCLOSURE/PERGOLA - GAS PIPING INSTALL UNDERGROUND GAS PIPING FOR 2 FIRE PITS
025-006469-00 | 025-O039E-01801 | 2021-05-19 | 21050099ELE | ELEC | 0 | EDISON BREWERY - ELECTRIC
025-006469-00 | 025-O039E-01801 | 2022-03-02 | 21120099SPR |  | 0 | EDISON BREWERY SPRINKLER
025-006469-00 | 025-O039E-01801 | 2022-02-17 | 22010125FIR |  | 4000 | EDISON BREWERY - FIRE ALARM FIRE ALARM DEVICES FOR DRY SYSTEM
025-006476-00 | 025-N039HA-00501 | 2024-06-08 | BMEC2436 |  | 8458 | Minor Limited Scope
025-006478-00 | 025-N039HA-00401 | 2020-09-22 | 20090117MEC | HVAC | 5926 | SFR - HVAC
025-006479-00 | 025-N052BBA-02500 | 2019-05-01 | 19040155PWH | PLUM | 61 | SFR - PLUMBING REPLACE WATER HEATER
025-006479-00 | 025-N052BBA-02500 | 2019-02-07 | 18120068MEC | HVAC | 3000 | SFR - HVAC
025-006479-00 | 025-N052BBA-02500 | 2023-12-07 | 23120032ROO |  | 13206 | SFR - ROOFING REROOF
025-006480-00 | 025-N052BBA-02400 | 2021-04-30 | 21040167MEC | HVAC | 4000 | SFR - HVAC REPLACEMENT OF GAS FURNACE AND AIR CONDITIONER.
025-006481-00 | 025-N052BBA-02300 | 2021-03-25 | 21030066MEC | HVAC | 3800 | SFR - HVAC replace furnace only
025-006483-00 | 025-N052BBA-02100 | 2024-07-24 | BMEC24286 |  | 17084 | DIRECT REPLACEMENT OF GAS FURNACE / ACÂ
025-006483-00 | 025-N052BBA-02100 | 2024-05-09 | 24040034ELE |  | 19058 | INSTALL ROOF MOUNTED SOLAR PANELS
025-006483-00 | 025-N052BBA-02100 | 2024-04-23 | 24040033SOL |  | 19058 | INSTALL ROOF MOUNTED SOLAR PANELS
025-006485-00 | 025-N052BBA-01900 | 2019-06-21 | 19060150MEC | HVAC | 4499 | SFR - HVAC Install Replace Existing Air Conditioning Unit
025-006489-00 | 025-N052BBA-01500 | 2023-07-21 | 23070021ROO |  | 16585 | SFR - ROOFING REMOVE AND REPLACE ASPHALT SHINGLE ROOF TO DECK. INSTALL NEW FELT, ICE & WATER SHIELD AND NEW ASPHALT SHINGLES.
025-006489-00 | 025-N052BBA-01500 | 2023-07-31 | 23070128ROO |  | 15627 | SFR - ROOFING REMOVE AND REINSTALL ASPHALT SHINGLES
025-006490-00 | 025-N052BBA-01400 | 2022-01-24 | 22010090MEC |  | 10100 | REPLACEMENT OF A EXISTING GAS FURNACE AND A/C
025-006495-00 | 025-N052BBA-00900 | 2022-07-27 | 22070154MEC |  | 8449 | SFR - HVAC REPLACEMENT OF EXISTING GAS FURNACE AND A/C
025-006497-00 | 025-N052BBA-00700 | 2023-04-13 | 23030061ROO |  | 14427 | SFR - Roofing roof replacement
025-006500-00 | 025-N052BBA-00400 | 2021-05-12 | 21020042ALT | ALTE | 125000 | SFR - ALTERATION KITCHEN REMODEL
025-006500-00 | 025-N052BBA-00400 | 2021-06-01 | 21050168ELE | ELEC | 3000 | SFR - ELECTRIC INSTALL ELECTRIC FOR 19 NEW CAN LIGHTS, 3 PENDANT LIGHTS, 13 COUNTER TOP OUTLETS, `1 DINING LIGHT, 4 CAN LIGHTS IN FAMILY ROOM, RELOCATE FRIDGE, COOKTOP, HOOD, DOUBLE OVEN, DISHWASHER, DISPOSAL AND MINI FRIDGE
025-006500-00 | 025-N052BBA-00400 | 2021-07-01 | 21060202PLU | PLUM | 2000 | SFR - PLUMBING RELOCATING KITCHEN SINK AND ADDITION OF VEGGIE/BAR SINK.
025-006500-00 | 025-N052BBA-00400 | 2021-07-22 | 21070047MEC | HVAC | 2350 | SFR - HVAC INSTALL RANGE VENT PIPING AND MAKE UP AIR. MOVE 1 RETURN FROM THE WALL TO THE FLOOR
025-006500-00 | 025-N052BBA-00400 | 2021-07-20 | 21070107GAS | GAS | 2245 | SFR - PLUMBING (WATER HEATER) RUN NEW STEEL GAS LINE TO RANGE AND HOOK UP & RUN NEW STEEL GAS LINE TO FIREPLACE AND RE-DRILL BRICK
025-006500-00 | 025-N052BBA-00400 | 2022-06-27 | 22060199ROO |  | 12613 | SFR - ROOFING REROOF REMOVE AND REPLACE SHINGLES
025-006500-00 | 025-N052BBA-00400 | 2022-07-11 | 22060184SOL |  | 6857 | SFR - SOLAR PANELS INSTALLATION OF 7.6 KW ROOF-MOUNTED, UTILITY INTERACTIVE PHOTOVOLTAIC SOLAR SYSTEM.
025-006500-00 | 025-N052BBA-00400 | 2022-07-08 | 22060185ELE |  | 6857 | SFR - ELECTRIC (SOLAR PANELS) INSTALLATION OF 7.6 KW ROOF-MOUNTED, UTILITY INTERACTIVE PHOTOVOLTAIC SOLAR SYSTEM.
025-006502-00 | 025-N052BBA-00200 | 2019-01-14 | 19010049MEC | HVAC | 0 | SFR - HVAC
025-006502-00 | 025-N052BBA-00200 | 2021-12-16 | 21080132ELE |  | 56798 | SFR - ELECTRICAL PERMIT; 15 ROOF MOUNTED SOLAR MODULES, GRID TIED, 5.55KW INSTALLATION ON EXISTING STRUCTURE
025-006502-00 | 025-N052BBA-00200 | 2021-09-23 | 21080134SOL |  | 56798 | SFR - Solar Panels 15 roof mounted solar panels, grid tied, 5.55kW, install on existing structure
025-006504-00 | 025-N052BBA-03700 | 2023-08-15 | 23080102ROO |  | 18000 | SFR - Roofing residential re-roof, no structural changes, tear off and re-roof
025-006506-00 | 025-N052BBA-03500 | 2023-09-06 | 23090003PWH |  | 1631 | SFR - Plumbing (Water Heater) REPLACEMENT OF 40-GALLON GAS WATER HEATER
025-006506-00 | 025-N052BBA-03500 | 2019-01-10 | 19010031ELE | ELEC | 0 | SFR - ELECTRIC ( FOR A GENERATOR)
025-006506-00 | 025-N052BBA-03500 | 2021-11-29 | 21110064ROO |  | 14000 | SFR - ROOFING; REMOVE AND REPLACE OLD SHINGLES
025-006506-00 | 025-N052BBA-03500 | 2019-02-25 | 19020090GAS | GAS | 0 | SFR - GAS PIPE
025-006508-00 | 025-N052BBA-03300 | 2021-12-17 | 21040113ROO |  | 12000 | SFR - ROOFING; REROOF: INSTALL DRIP EDGE, ICE & WATER, SYNTHETIC FELT, STARTER SHINGLE, OWENS CORNING DURATION TEAK, RIDGE VENTS
025-006508-00 | 025-N052BBA-03300 | 2024-02-21 | 24020107PWH |  | 1748 | REPLACEMENT OF 40 GALLON GAS WATER HEATER
025-006508-00 | 025-N052BBA-03300 | 2023-10-30 | 23100147MEC |  | 7980 | SFR - HVAC Replace existing Gas Furnace
025-006509-00 | 025-N052BBA-03200 | 2020-09-23 | 20090120PLU | PLUM | 0 | SFR - PLUMBING
025-006509-00 | 025-N052BBA-03200 | 2021-07-13 | 21070033ROO | Rero | 8700 | SFR - Roofing Reroofing
025-006512-00 | 025-N052BBA-02900 | 2019-08-27 | 19080140ELE | ELEC | 1100 | SFR - ELECTRIC
025-006512-00 | 025-N052BBA-02900 | 2020-06-18 | 20060095ROO | RERO | 12300 | SFR - ROOFING REMOVE AND REPLACE ASPHALT SHINGLE ROOF TO DECK. INSTALL NEW FELT, ICE & WATER SHIELD AND NEW ASPHALT SHINGLES.
025-006512-00 | 025-N052BBA-02900 | 2019-07-01 | 19060135ALT | ALTE | 36000 | SFR - ALTERATION
025-006512-00 | 025-N052BBA-02900 | 2019-08-22 | 19080118PLU | PLUM | 1200 | SFR - PLUMBING RETRAP SHOWER ADD DOUBLE VANITY
025-006513-00 | 025-N052BBA-02800 | 2024-03-25 | 24030146PWH |  | 6420 | water heater replacement
025-006514-00 | 025-N052BBA-02700 | 2021-05-12 | 21040130ELE | Elec | 11000 | SFR - Electrical Permit - Solar Panels Rooftop PV Solar Installation 8.280 kW System
025-006514-00 | 025-N052BBA-02700 | 2021-05-17 | 21040033SOL | Sola | 11000 | SFR - Solar Panels PV Solar Installation
025-006517-00 | 025-N039HA-00901 | 2020-09-16 | 20090095PWH | PLUM | 0 | SFR - PLUMBING (WATER HEATER)
025-006517-00 | 025-N039HA-00901 | 2021-04-06 |  |  |  | NEW DWLG
025-006525-00 | 025-N039HA-00801 | 2019-03-15 | 19030069ROO | Rero | 4800 | SFR - Roof Replacment
025-006527-00 | 025-N039HA-00201 | 2021-05-25 | 21050131MEC | HVAC | 5300 | 2 Family - HVAC replace ac
025-006531-00 | 025-M094L-11100 | 2021-05-06 | 21040097ADD | ADDI | 34256 | SFR - ADDITION
025-006531-00 | 025-M094L-11100 | 2021-07-16 | 21070093ELE | ELEC | 0 | SFR - ELECTRIC
025-006533-00 | 025-M094L-11300 | 2019-08-13 | 19080064DRA | Driv | 3000 | SFR - Driveway Approach
025-006534-00 | 025-M094L-11400 | 2021-07-20 | 21070113ELE | ELEC | 0 | SFR - ELECTRIC
025-006534-00 | 025-M094L-11400 | 2021-06-22 | 21050179DEC | DECK | 0 | SFR - DECK
025-006534-00 | 025-M094L-11400 | 2024-10-31 | BPLU24290 |  | 2368 | REPLACED 50-GALLON GAS WATER HEATERÂ
025-006537-00 | 025-M094L-11700 | 2021-12-06 | 21110158ALT |  | 43000 | SFR - ALTERATION; BATH REMODEL
025-006537-00 | 025-M094L-11700 | 2022-02-08 | 22020032ELE |  | 0 | SFR - ELECTRIC
025-006537-00 | 025-M094L-11700 | 2022-02-10 | 22020050PLU |  | 2500 | SFR - PLUMBING BATHROOM REMODEL ALL FIXTURES TO GO BACK TO SAME LOCATION AND ADD SHOWER
025-006545-00 | 025-M094L-12500 | 2021-02-09 | 21020015MEC | HVAC | 4015 | SFR - HVAC REPLACE: FURNACE; CA212103; 693 STAG PL
025-006546-00 | 025-M094L-12600 | 2024-01-26 | 24010144PWH |  | 3571 | REPLACEMENT OF EXISTING GAS FURNACE
025-006547-00 | 025-M094L-12700 | 2023-11-29 | 23110156ROO |  | 16869 | REMOVE AND REPLACE EXISTING ASPHALT SHINGLE ROOF TO DECK. ICE GUARD, UNDERLAYMENT AND FLASHING TO CODE
025-006547-00 | 025-M094L-12700 | 2019-07-15 | 19070074ELE | ELEC | 1260 | SFR - ELECTRIC INSTALL ONE 240VOLT 50AMP GFCI PROTECTED CIRCUIT FOR HOTTUB, INSTALL ONE 120VOLT GFCI PROTECTED CIRCUIT.
025-006551-00 | 025-M094L-13100 | 2022-03-23 | 22030134ROO |  | 16721 | SHINGLE TEAR OFF AND REROOF
025-006552-00 | 025-M094L-13200 | 2021-10-21 | 21040064ROO |  | 13080 | SFR - Roof replacement
025-006553-00 | 025-M094L-13300 | 2021-06-25 | 21060166ROO | Rero | 15500 | SFR - Roof Replacement remove and replace asphalt shingle roof
025-006553-00 | 025-M094L-13300 | 2022-12-27 | 22120064MEC |  | 3971 | SFR - HVAC REPLACE FURNACE; CA223184
025-006553-00 | 025-M094L-13300 | 2024-10-04 | BRES24185 |  | 28000 | REQUEST TO INSTALL 308 SQ FT OF DECK, ATTACHED TO HOUSE, ELEVATED 64 AT HIGHEST WITH STEPS TO GRADE AND SAFETY RAILS.
025-006553-00 | 025-M094L-13300 | 2025-05-13 |  |  | 28000 | NEW WDDK
025-006555-00 | 025-M094L-13500 | 2023-08-24 | 23080186MEC |  | 8165 | SFR - HVAC Replace AC and Furnace
025-006555-00 | 025-M094L-13500 | 2021-10-04 | 21090045ROO |  | 15250 | SFR - Roofing REMOVE AND REPLACE ROOF ON HOUSE
025-006559-00 | 025-M094L-13900 | 2019-12-02 | 19120008MEC | HVAC | 4750 | SFR - HVAC
025-006559-00 | 025-M094L-13900 | 2024-05-29 | BMEC2415 |  | 8800 | Minor Limited Scope
025-006562-00 | 025-M094L-14200 | 2024-01-05 | 24010036MEC |  | 5644 | direct replacement of gas furnace
025-006562-00 | 025-M094L-14200 | 2019-08-15 | 19080070MEC | HVAC | 0 | SFR - HVAC INSTALL REPLACE EXISTING AIR CONDITIONING UNIT
025-006563-00 | 025-M094L-14300 | 2020-01-01 | 105 |  | 240000 | DWELLING
025-006563-00 | 025-M094L-14300 | 2022-02-17 | 22020017ADD |  | 32288 | SFR - ADDITION BUILD DECK TO BUILD 3 SEASON ROOM ON
025-006564-00 | 025-M094L-14400 | 2024-05-14 | 24050114ROO |  | 23399 | Shingle Roof Replacement
025-006564-00 | 025-M094L-14400 | 2022-11-07 | 22100187MEC |  | 7195 | SFR - HVAC Replace furnace
025-006565-00 | 025-M094L-14500 | 2020-01-01 | 208 |  | 180000 | DWELLING
025-006566-00 | 025-M094L-14600 | 2023-11-28 | 23110157MEC |  | 1700 | HVAC
025-006566-00 | 025-M094L-14600 | 2023-11-27 | 23110102ELE |  | 300 | RELOCATE BATHROOM AND LAUNDRY ROOM. CONVERT BATHROOM TO PANTRY
025-006566-00 | 025-M094L-14600 | 2023-11-13 | 23110074PLU |  | 500 | GAS INSTALLED PER BUILDING PLANS
025-006566-00 | 025-M094L-14600 | 2023-11-06 | 23090209ALT |  | 50000 | MOVE LAUNDRY FROM FIRST TO SECOND FLOOR, MOVE FIRST FLOOR HALF BATH TO CURRENT FIRST FLOOR LAUNDRY ROOM. CONVERT EXISTING FIRST FLOOR HALF BATH TO KITCHEN PANTRY
025-006567-00 | 025-M094L-14700 | 2021-03-16 | 21020065MEC | HVAC | 3999 | SFR - HVAC Replacing existing Furnace.
025-006568-00 | 025-M094L-14800 | 2020-01-01 | 42 |  | 170000 | NEW DWLG
025-006568-00 | 025-M094L-14800 | 2020-01-23 | 20010092ROO | RERO | 0 | SFR - ROOF REPLACEMENT
025-006570-00 | 025-M094L-15000 | 2022-03-22 | 22030124ROO |  | 17197 | REMOVE AND REPLACE SHINGLE ROOF
025-006570-00 | 025-M094L-15000 | 2020-06-04 | 20040165SWI | SWIM | 0 | SFR - SWIMMING POOL
025-006571-00 | 025-M094L-15100 | 2020-04-16 | 20040013MEC | HVAC | 7495 | SFR - HVAC REPLACING FURNACE, AC AND COIL
025-006574-00 | 025-M094L-15400 | 2020-05-14 | 20050069ELE | ELEC | 0 | SFR - ELECTRIC
025-006574-00 | 025-M094L-15400 | 2020-02-18 | 20020007ADD | ADDI | 32000 | SFR - DECK ADDITION DECK REQUEST TO BUILD 12'X14' 3 SEASON ROOM ON DECK FLOOR. GABLE ROOF TIED INTO EXISTING, 34 ELEVATED, DECK FLOOR NOT ATTACHED TO HOUSE. DECK TO EXTEND PAST ROOM FOR 8'X10' OPEN AREA. TOTAL SQ FT= 248
025-006575-00 | 025-M094L-15500 | 2019-05-07 | 19050009MEC | HVAC | 12835 | SFR - HVAC
025-006577-00 | 025-M094L-15700 | 2019-05-15 | 19050082MEC | HVAC | 0 | SFR - HVAC Permit
025-006577-00 | 025-M094L-15700 | 2022-11-23 | 22110079PLU |  | 10883 | SFR - Plumbing replace existing shower with acrylic shower base and wall surround, replace existing valve fixture (connect to existing drain and existing supply lines).
025-006578-00 | 025-M094L-15800 | 2024-04-04 |  |  |  | DECK
025-006578-00 | 025-M094L-15800 | 2023-08-11 | 23060197DEC |  | 15000 | SFR - DECK TEARING DOWN OLD DECK AND REBUILDING A NEW ONE WITH A LARGER FOOTPRINT.
025-006578-00 | 025-M094L-15800 | 2020-09-22 | 20070186DEC | DECK | 15000 | SFR - DECK PERMIT REDOING EXISTING DECK AND EXPANDING TO A LARGER FOOTPRINT.
025-006578-00 | 025-M094L-15800 | 2021-04-15 |  |  | 15000 | REPL/EXPAND DECK
025-006580-00 | 025-M094L-16000 | 2022-02-02 | 22020003MEC |  | 7793 | SFR - HVAC REPLACE EXISTING FURNACE AND AC
025-006582-00 | 025-M094L-16200 | 2022-05-11 | 22040163PWH |  | 5999 | SFR - PLUMBING (WATER HEATER) TANKLESS WATER HEATER INSTALL
025-006583-00 | 025-M094L-16300 | 2020-01-01 | 277 |  | 190000 | DWELLING
025-006583-00 | 025-M094L-16300 | 2021-11-01 | 21100196ROO |  | 15124 | SFR - ROOFING; REMOVE AND REPLACE ROOF
025-006584-00 | 025-M094L-16400 | 2023-01-09 | 22120006PWH |  | 0 | SFR - Plumbing (Water Heater)
025-006585-00 | 025-M094L-16500 | 2020-08-13 | 20080074ROO | RERO | 0 | SFR - ROOF REPLACEMENT
025-006585-00 | 025-M094L-16500 | 2021-08-20 | 21070044MEC |  | 16103 | SFR - HVAC Replace furnace and ac
025-006587-00 | 025-M094L-16700 | 2022-01-07 | 22010034ROO |  | 0 | REPLACEMENT ROOF
025-006591-00 | 025-M094L-17100 | 2020-09-29 | 20090158MEC | HVAC | 11866 | SFR - HVAC REPLACE FURNACE AND AC
025-006591-00 | 025-M094L-17100 | 2024-02-27 | 24020153ROO |  | 26620 | Remove and Replace Asphalt Shingles Roof to Deck. Install new Felt, Ice and Water Shield and New Asphalt Shingles.
025-006593-00 | 025-M094L-17300 | 2023-07-07 | 23070017ROO |  | 21500 | SFR - Roofing remove and replace asphalt shingle roof
025-006595-00 | 025-M094L-17500 | 2022-08-15 | 22080117ROO |  | 22522 | SFR - ROOFING RE-ROOF
025-006595-00 | 025-M094L-17500 | 2021-01-12 | 21010051MEC | HVAC | 6631 | SFR - HVAC FURNACE REPLACEMENT
025-006599-00 | 025-M094L-17900 | 2021-10-27 | 21100160ROO |  | 25267 | SFR - Roofing Reroofing
025-006602-00 | 025-M094L-10200 | 2021-03-26 | 21030103ROO | Rero | 15436 | SFR - Roofing Remove and replace asphalt shingle roof to deck. Install new felt, ice & water shield and new asphalt shingles.
025-006603-00 | 025-M094L-10300 | 2024-02-07 | 24020039ROO |  | 34273 | SFR - Re-roof
025-006605-00 | 025-M094L-10500 | 2019-11-14 | 19100137ALT | ALTE | 5000 | SFR - ALTERATION ( EGRESS WINDOW )
025-006609-00 | 025-N039HA-00701 | 2022-08-16 | 22080127PWH |  | 1999 | SFR - PLUMBING WATER HEATER REPLACEMENT
025-006618-00 | 025-N039HA-06300 | 2023-01-12 | 22110112ELE |  | 17288 | 4 FAMILY - ELECTRIC (FOR A GENERATOR)
025-006618-00 | 025-N039HA-06300 | 2023-01-26 | 23010104GAS |  | 0 | 4 FAMILY - GAS PIPE (FOR A GENERATOR)
025-006625-00 | 025-N039HA-05600 | 2023-05-22 | 23050137PWH |  | 2200 | 4 Family - Plumbing (Water Heater) 900 Tamara Drive N - Condo water heater replacement
025-006631-00 | 025-N039HA-05000 | 2019-03-18 | 19030034MEC | HVAC | 3657 | Tamara Condo - HVAC
025-006637-00 | 025-N039HA-04300 | 2024-08-21 | BMEC24334 |  | 7559 | Replace AC
025-006643-00 | 025-N039HA-03700 | 2021-06-09 | 21040176MEC | HVAC | 2700 | SFR - HVAC Replacing existing A/C
025-006654-00 | 025-N039HA-03000 | 2022-07-27 | 22060160DRA |  | 0 | SFR - DRIVEWAY APPROACH
025-006657-00 | 025-N039HA-02700 | 2023-02-15 | 23020073ROO |  | 8440 | 4 Family - Roofing REMOVE AND REPLACE ROOF EXISTING SHINGLE ROOF INCLUDES NEW ICE AND WATER BARRIER, ICE GUARD, DRIP EDGE, FLASHINGS ETC
025-006659-00 | 025-N039HA-02500 | 2022-06-03 | 22050202MEC |  | 6145 | CONDO - HVAC PERMIT HUNTER'S RIDGE TAMARA DRIVE - HVAC DIRECT REPLACEMENT OF AC
025-006661-00 | 025-N039HA-02300 | 2019-06-17 | 19060076MEC | HVAC | 3691 | SFR - HVAC replacement of AC
025-006669-00 | 025-N039HA-01500 | 2024-05-13 | 24040087ROO |  | 15187 | re roof of condo. Tear off. Repalce with same as existing materials. asphalt shingles
025-006671-00 | 025-N039HA-04800 | 2024-06-18 | BMEC24239 |  | 6255 | Minor Limited Scope
025-006672-00 | 025-O059C-04501 | 2023-03-08 | 23030013COF |  | 0 | FRUITFUL TREES - CERTIFICATE OF OCCUPANCY
025-006672-00 | 025-O059C-04501 | 2023-08-17 | 23080166ROO |  | 0 | RESURRECTION POWER CHURCH OF GOD IN CHRIST - REROOFING
025-006676-00 | 025-M094LL-00700 | 2019-10-01 | 19090129ELE | ELEC | 1100 | DONATOS PIZZA - ELECTRIC
025-006677-00 | 025-M094LL-00102 | 2020-06-29 | 20040026ADD | ADDI | 7000 | MARK-L - FACADE ALTERATION & FRONT ADDITION EXTERIOR FACADE RENOVATION
025-006677-00 | 025-M094LL-00102 | 2020-07-13 | 20070069ELE | ELEC | 3000 | MARK-L - FACADE ALTERATION - ELECTRICAL PERMIT ELECTRIC LIGHTING FOR OFFICES
025-006680-00 | 025-M094BB-12100 | 2020-07-14 | 20070093PLU | PLUM | 0 | SFR - PLUMBING SHOWER
025-006685-00 | 025-O039E-01803 | 2019-01-29 | 19010038FIR | FIRE | 2500 | RIBBON TECHNOLOGY - FIRE ALARM NEW CELLULAR COMMUNICATOR ON EXISTING PANEL
025-006687-00 | 025-M095A-02800 | 2019-09-27 | 19090110MEC | HVAC | 4038 | SFR - HVAC REPLACE (1) AC W/COIL; CA192999; 698 MORRISON A
025-006688-00 | 025-M095A-02600 | 2021-07-15 | 21070086PWH | Plum | 206 | Envista Forensics - Plumbing Water Heater Replaced 6-gallon water heater We will email a copy of the application.
025-006688-00 | 025-M095A-02600 | 2019-03-20 | 19030092ELE | ELEC | 22000 | ENVISTA FORENSICS
025-006688-00 | 025-M095A-02600 | 2019-02-18 | 19020070MEC | HVAC | 7500 | ENVISTA FORENSICS - HVAC PERMIT
025-006688-00 | 025-M095A-02600 | 2021-11-05 | 21110027ELE |  | 2000 | RELI EELECTRIC - ELECTRICAL PERMIT
025-006688-00 | 025-M095A-02600 | 2019-06-28 | 19060196COF | CO O | 0 | ADAMS DENTAL ASSISTING ACADEMY - OCCUPANCY
025-006688-00 | 025-M095A-02600 | 2021-11-04 | 21100064ALT |  | 0 | RELI EELECTRIC - ALTERATIONS
025-006688-00 | 025-M095A-02600 | 2023-03-17 | 23010036PLU |  | 0 | ULTIMATE SOLUTIONS - PLUMBING
025-006688-00 | 025-M095A-02600 | 2023-04-13 | 23040047SIG |  | 967 | ULTIMATE SOLUTIONS - SIGN
025-006688-00 | 025-M095A-02600 | 2023-02-09 | 23020058ELE |  | 0 | ULTIMATE SOLUTIONS - ELECTRICAL PERMIT
025-006688-00 | 025-M095A-02600 | 2023-02-07 | 23020044MEC |  | 23000 | ULTIMATE SOLUTIONS - HVAC
025-006688-00 | 025-M095A-02600 | 2023-02-02 | 23010050ALT |  | 139975 | ULTIMATE SOLUTIONS
025-006694-00 | 025-N039-01202 | 2024-03-18 | 24020093DEM |  | 8000 | Bubbles the Tea and Juice Co. - Demo Permit
025-006694-00 | 025-N039-01202 | 2024-03-18 | 24010027ALT |  | 160000 | Tenant Space
025-006694-00 | 025-N039-01202 | 2024-04-02 | 24030186ELE |  | 0 | Install the Electrical wiring per the approved drawings
025-006694-00 | 025-N039-01202 | 2023-10-26 | 23080042FIR |  | 3500 | SPEC TENANT SUITE IN CREEKSIDE - FIRE ALARM PERMIT ADD FIRE ALARM NOTIFICATION DEVICES FOR WHITE BOX SPACE
025-006694-00 | 025-N039-01202 | 2024-01-08 | 23120130SIG |  | 8000 | repair of structure due to vehical impact
025-006694-00 | 025-N039-01202 | 2023-10-25 | 23090060PLU |  | 28000 | SPEC TENANT SUITE IN CREEKSIDE - PLUMBING PERMIT RUN DRAIN, VENT AND WATER PIPING TO TWO RESTROOMS - 2 WATER HEATERS -
025-006694-00 | 025-N039-01202 | 2023-10-27 | 23080065SPR |  | 16476 | SPEC TENANT SUITE IN CREEKSIDE - SPRINKLER PERMIT RECONFIGURE (21) SPRINKLER PENDANTS FOR TI.
025-006694-00 | 025-N039-01202 | 2023-11-21 | 23100192MEC |  | 84980 | hvac ref bldg #2308-0037-alt; install 2 wshp (5 ton and 6 ton) w/duct and devices; no smoke detector required; 2 ceiling fans with exhaust duct
025-006694-00 | 025-N039-01202 | 2023-10-26 | 23100181ELE |  | 55685 | SPEC TENANT SUITE IN CREEKSIDE - ELECTRIC 12669 - NORRIS-121 MILL DEMISING WALL TENANT BUILD-OUT PER PRINT.
025-006698-00 | 025-N160HHHH-1190 | 2022-07-28 | 21070134SWI |  | 0 | SFR - SWIMMING POOL
025-006704-00 | 025-N160HHHH-1250 | 2023-01-09 | 22120027PWH |  | 0 | SFR - Plumbing (Water Heater) r
025-006705-00 | 025-N160HHHH-1260 | 2022-01-14 | 21100175ROO |  | 7600 | ALTER EXISTING DWELLING BUILDING TO REMOVE EXISTING SHINGLE ROOF TO DEC KAND REPLACE WITH NEW FELT, UNDERLAYMENT, ICE BARRIES MEMBRANE AT EAVE, NECESSARY FLASHINGS AND NEW ASPHALT SHINGLES.
025-006708-00 | 025-N160HHHH-1290 | 2020-05-21 | 20050133ROO | RERO | 0 | SFR - ROOF REPLACEMENT PERMIT
025-006712-00 | 025-N160HHHH-1330 | 2020-01-23 | 20010091PLU | PLUM | 0 | SFR - PLUMBING
025-006712-00 | 025-N160HHHH-1330 | 2020-02-12 |  |  |  | BATH REMOD
025-006712-00 | 025-N160HHHH-1330 | 2019-10-10 | 19100018ALT | ALTE | 33500 | SFR - ALTERATION
025-006712-00 | 025-N160HHHH-1330 | 2020-01-27 | 20010101ELE | ELEC | 0 | SFR - ELECTRIC
025-006712-00 | 025-N160HHHH-1330 | 2020-01-29 | 20010121MEC | HVAC | 842 | SFR - HVAC VENT EXISTING BATH FAN
025-006715-00 | 025-N160HHHH-1360 | 2023-05-09 | 23050027PLU |  | 9639 | SFR - Plumbing replace existing tub with acrylic tub and wall surround, replace existing valve fixture (connect to existing drain and existing supply lines).
025-006715-00 | 025-N160HHHH-1360 | 2024-03-13 | 24030080ROO |  | 18000 | Remove and replace roof per Ohio code and manufacturer instructions.
025-006716-00 | 025-N160HHHH-1370 | 2022-06-07 | 22060062MEC |  | 0 | SFR - HVAC
025-006723-00 | 025-N160HHHH-1440 | 2023-04-13 | 23030132ADD |  | 75000 | SFR - ADDITION ADD A 12X20 FAMILY ROOM ON REAR OF HOME AND REDO KITCHEN
025-006723-00 | 025-N160HHHH-1440 | 2022-12-30 | 22120053MEC |  | 7377 | SFR - HVAC REPLACE FURNACE
025-006723-00 | 025-N160HHHH-1440 | 2023-06-08 | 23060054MEC |  | 1600 | SFR - HVAC ALTERATION OF DUCT WORK FOR ASSOCIATED ADD PERMIT # 2303-0132-ADD
025-006723-00 | 025-N160HHHH-1440 | 2023-06-08 | 23060039ELE |  | 1500 | SFR - ELECTRICAL WIRE ADDITION AND NEW KITCHEN AREA.
025-006726-00 | 025-O039E-01202 | 2025-01-01 |  |  |  | SPL/NWP/VD
025-006726-00 | 025-O039E-01202 | 2024-01-01 |  |  |  | SPL/NWP/VD
025-006726-00 | 025-O039E-01202 | 2019-05-10 | 19030061FEN | FENC | 50000 | ARC INDUSTRIES - FENCE
025-006730-00 | 025-O037D-00200 | 2020-01-15 | 20010050ELE | ELEC | 0 | SFR - ELECTRIC
025-006730-00 | 025-O037D-00200 | 2019-10-24 | 19090130ADD | ADDI | 58000 | SFR - GARAGE (DETACHED)
025-006730-00 | 025-O037D-00200 | 2021-04-07 | 20080146SHE | SHED | 2000 | SFR - SHED
025-006730-00 | 025-O037D-00200 | 2021-07-27 | 21070163ELE | ELEC | 2000 | SFR - ELECTRIC
025-006731-00 | 025-O037D-00600 | 2022-08-15 | 22080064ROO |  | 10667 | SFR - ROOFING SHINGLE TEAR OFF AND RE ROOF.
025-006731-00 | 025-O037D-00600 | 2022-06-13 | 22060113PLU |  | 0 | SFR - PLUMBING
025-006733-00 | 025-O037G-00603 | 2020-08-20 | 20080076ROO | RERO | 0 | SFR - ROOFING ROOF REPLACEMENT
025-006735-00 | 025-O037G-00601 | 2024-01-03 | 24010013MEC |  | 16670 | ROOFING
025-006737-00 | 025-O037D-00800 | 2021-03-19 | 21030123ROO | Rero | 13518 | SFR - Roofing Shingle tear-off and reshingle House, like for like
025-006739-00 | 025-O037D-06400 | 2019-06-04 | 19050146MEC | HVAC | 8483 | SFR - HVAC REPLACE - FURNACE & HEAT PUMP w/COIL; CA192457-5.24; 3840 CLOTTS RD
025-006739-00 | 025-O037D-06400 | 2023-11-13 | 23110020ROO |  | 24000 | ROOF REPLACEMENT ON HOME AND GAZEBO. LIKE FOR LIKE
025-006743-00 | 025-O059C-01601 | 2021-10-27 | 21100200ELE |  | 5000 | SFR - ELECTRIC
025-006745-00 | 025-O037G-00604 | 2023-07-20 | 23070143MEC |  | 15046 | SFR - HVAC Replace 4t 19SEER A/C and 95% 80kBTU gas furnace
025-006749-00 | 025-M094HA-02900 | 2023-08-23 | 23080181ROO |  | 20606 | SFR - Roofing Shingle tear off and re roof
025-006750-00 | 025-M094HA-03000 | 2021-12-22 | 21120129MEC |  | 0 | SFR - HVAC
025-006753-00 | 025-M094HA-00300 | 2021-06-17 | 21060058MEC | HVAC | 3054 | SFR - HVAC REPLACE: AC w/COIL (ATTIC); CA212584
025-006753-00 | 025-M094HA-00300 | 2023-12-05 | 23110191ROO |  | 1 | SFR - ROOFING REROOFING.
025-006755-00 | 025-M094HA-00500 | 2023-11-17 | 23110055MEC |  | 10810 | replace furnace and ac with coil
025-006755-00 | 025-M094HA-00500 | 2019-07-19 |  |  |  | RECK 2020 FOR INT REMODEL PER MLS
025-006757-00 | 025-M094HA-00700 | 2019-08-08 | 19070137MEC | HVAC | 9560 | SFR - HVAC REPLACE - FURNACE & AC w/COIL; CA192745-7.24
025-006757-00 | 025-M094HA-00700 | 2021-05-25 | 21050160ROO | Rero | 0 | SFR - Roof Replacement
025-006758-00 | 025-M094HA-00800 | 2021-10-11 | 21100068ROO |  | 10000 | SFR - Roof Replacement
025-006763-00 | 025-M094HA-01300 | 2021-05-04 | 21050005ROO | Rero | 15896 | SFR - Roofing Remove and replace asphalt shingle roof to deck. Install new felt, ice & water shield and new asphalt shingles.
025-006763-00 | 025-M094HA-01300 | 2024-08-15 | BMEC24328 |  | 8640 | DIRECT REPLACEMENT OF ACÂ
025-006767-00 | 025-M094HA-01700 | 2022-07-28 | 22070120ROO |  | 20863 | SFR - ROOFING SHINGLE TEAR OFF AND RE ROOF.
025-006768-00 | 025-M094HA-01800 | 2020-08-07 | 20080044ROO | RERO | 9000 | SFR - ROOFING ROOF REPLACEMENT
025-006769-00 | 025-M094HA-02000 | 2020-07-24 | 20070170ROO | RERO | 0 | SFR - ROOF REPLACEMENT
025-006769-00 | 025-M094HA-02000 | 2022-01-28 | 22010126PWH |  | 0 | SFR - PLUMBING (WATER HEATER)
025-006769-00 | 025-M094HA-02000 | 2019-11-26 | 19110106MEC | HVAC | 12000 | SFR - HVAC
025-006770-00 | 025-M094HA-02100 | 2020-06-22 | 20050160SWI | SWIM | 0 | SFR - SWIMMING POOL 24' ROUND SWIMMING POOL IN BACKYARD SEMI INGROUND. POOL WILL BE MORE THAN 5' FROM ELECTRICAL LINES.
025-006770-00 | 025-M094HA-02100 | 2020-07-14 | 20070083ELE | ELEC | 0 | SFR - ELECTRIC ( FOR THE POOL)
025-006770-00 | 025-M094HA-02100 | 2020-06-22 | 20060007DEC | DECK | 5000 | SFR - DECK DECK ADDITION FOR NEW POOL ACCESS AS ILLUSTRATED IN SITE PLANS (IDENTIFIED IN RED)
025-006770-00 | 025-M094HA-02100 | 2020-07-24 | 20070109ROO | RERO | 75 | SFR - ROOFING TEAR OUT AND REPLACE ROOF WITH AS EXISTING MATERIAL
025-006771-00 | 025-M094HA-02200 | 2020-08-31 | 20080159ROO | RERO | 8000 | SFR - ROOF REPLACEMENT
025-006772-00 | 025-M094HA-02300 | 2022-08-04 | 22020139MEC |  | 11966 | SFR - HVAC REPLACEMENT OF EXISTING GAS FURNACE AND A/C
025-006774-00 | 025-M094HA-02500 | 2019-11-26 | 19110041MEC | HVAC | 1500 | SFR - HVAC REPLACING FURNACE
025-006774-00 | 025-M094HA-02500 | 2022-08-01 | 22070121MEC |  | 1500 | SFR - HVAC AC REPLACEMENT
025-006783-00 | 025-N039HHHA-0310 | 2021-03-09 | 21020101SOL | Sola | 10105 | SFR - Solar Panels Installation of 11.2kW roof-mounted, utility interactive photovoltaic solar system.
025-006783-00 | 025-N039HHHA-0310 | 2020-04-27 | 20040160PWH | PLUM | 0 | SFR - PLUMBING (WATER HEATER)
025-006783-00 | 025-N039HHHA-0310 | 2021-04-02 | 21020089ELE | Elec | 10105 | SFR - ELE Installation of 11.2kW roof-mounted, utility interactive photovoltaic solar system.
025-006786-00 | 025-N039HHHA-0340 | 2022-03-28 | 22030072MEC |  | 4875 | REPLACE FURNACE
025-006786-00 | 025-N039HHHA-0340 | 2023-07-20 | 23070013MEC |  | 6966 | SFR - HVAC Replace AC
025-006790-00 | 025-N039HHHA-0380 | 2023-12-13 | 23120002PLU |  | 1886 | SFR - Plumbing REPLACEMENT OF EXISTING HOT WATER TANK
025-006791-00 | 025-N039HHHA-0390 | 2022-07-21 | 22070098ROO |  | 14809 | SFR - ROOFING SHINGLE TEAR OFF AND RE ROOF.
025-006795-00 | 025-N039HHHA-0010 | 2019-12-13 | 19120064PWH | PLUM | 0 | SFR - PLUMBING (WATER HEATER)
025-006795-00 | 025-N039HHHA-0010 | 2022-08-25 | 22080025DRA |  | 15294 | SFR - DRIVEWAY REMOVE THE EXISTING 265 SQUARE FOOT CONCRETE APPROACH. REPLACE THIS APPROACH USING 6 4500 PSI CONCRETE 6.5BAG MIX WITH 1LBS OF FIBULATED FIBER REINFORCEMENT PER YARD. THIS WILL BE A STANDARD BROOM FINISH WITH CONTROL JOINTS INSTALLED. PRI
025-006796-00 | 025-N039HHHA-0020 | 2022-10-06 | 22080237ALT |  | 0 | SFR - ALTERATION
025-006797-00 | 025-N039HHHA-0030 | 2024-04-15 | 24030122ELE |  | 3654 | INSTALLATION OF 4.05 KW ROOF-MOUNTED, UTILITY INTERACTIVE PHOTOVOLTAIC SOLAR SYSTEM.
025-006797-00 | 025-N039HHHA-0030 | 2024-04-15 | 24030121SOL |  | 3654 | INSTALLATION OF 4.050 KW ROOF-MOUNTED, UTILITY INTERACTIVE PHOTOVOLTAIC SOLAR SYSTEM.
025-006797-00 | 025-N039HHHA-0030 | 2024-03-14 | 24030093ROO |  | 11217 | SHINGLE TEAR OFF AND RE ROOF
025-006798-00 | 025-N039HHHA-0040 | 2024-05-14 | 24040223ELE |  | 3654 | INSTALLATION OF 4.05 KW ROOF-MOUNTED, UTILITY INTERACTIVE PHOTOVOLTAIC SOLAR SYSTEM.
025-006798-00 | 025-N039HHHA-0040 | 2024-05-14 | 24040221SOL |  | 3654 | INSTALLATION OF 4.05 KW ROOF-MOUNTED, UTILITY INTERACTIVE PHOTOVOLTAIC SOLAR SYSTEM.
025-006798-00 | 025-N039HHHA-0040 | 2024-03-14 | 24030094ROO |  | 10711 | SHINGLE TEAR OFF AND RE ROOF
025-006798-00 | 025-N039HHHA-0040 | 2019-08-20 | 19080107MEC | HVAC | 10420 | SFR - HVAC
025-006804-00 | 025-N039HHHA-0100 | 2019-01-04 | 18120082MEC | HVAC | 0 | SFR - HVAC
025-006804-00 | 025-N039HHHA-0100 | 2019-04-17 | 19040066MEC | HVAC | 0 | SFR - HVAC
025-006804-00 | 025-N039HHHA-0100 | 2019-04-16 |  |  |  | INT ALT
025-006804-00 | 025-N039HHHA-0100 | 2022-06-09 | 22060081PWH |  | 2267 | SFR - PLUMBING (WATER HEATER)
025-006807-00 | 025-N039HHHA-0130 | 2021-01-28 | 21010108MEC | HVAC | 3000 | SFR - HVAC Replacing furnace and ac
025-006808-00 | 025-N039HHHA-0140 | 2019-04-16 |  |  |  | REAR FEATURES
025-006810-00 | 025-N039HHHA-0160 | 2024-10-22 | BMEC24410 |  | 7789 | DIRECT REPLACEMENT OF GAS FURNACE
025-006811-00 | 025-N039HHHA-0170 | 2024-01-08 | 23120022PWH |  | 10861 | AC AND FURNACE REPLACEMENT
025-006811-00 | 025-N039HHHA-0170 | 2023-12-05 | 23120004MEC |  | 5775 | SFR - HVAC FURN REPLACEMENT
025-006817-00 | 025-N039HHHA-0230 | 2019-06-09 |  |  | 62000 | KITCHEN REMODEL
025-006817-00 | 025-N039HHHA-0230 | 2021-04-08 | 21040047PWH | Plum | 0 | SFR - Plumbing (Water Heater)
025-006819-00 | 025-N039HHHA-0250 | 2023-12-18 | 23080129SOL |  | 26280 | SFR - SOLAR PANELS RESIDENTIAL PHOTOVOLTAIC, ROOF-MOUNTED 7.200 KW SOLAR INSTALLATION
025-006819-00 | 025-N039HHHA-0250 | 2023-08-11 | 23080092ROO |  | 0 | SFR - Roofing
025-006819-00 | 025-N039HHHA-0250 | 2023-12-20 | 23090221ELE |  | 26280 | SFR - ELECTRIC (FOR SOLAR PANELS) RESIDENTIAL PHOTOVOLTAIC, 7.200 KW ROOF MOUNTED SOLAR INSTALLATION
025-006820-00 | 025-N039HHHA-0260 | 2019-04-16 |  |  |  | SHED
025-006821-00 | 025-N039HHHA-0270 | 2020-06-19 | 20060126MEC | HVAC | 4350 | SFR - HVAC
025-006821-00 | 025-N039HHHA-0270 | 2021-04-09 |  |  |  | PORCH ENCLOSED
025-006822-00 | 025-N039HHHA-0280 | 2022-04-05 | 22040005ROO |  | 12515 | SFR - ROOFING REMOVE AND REPLACE ASPHALT SHINGLES
025-006833-00 | 025-N039J-01100 | 2024-01-11 | 23090156PWH |  | 61 | SOLAR SHINGLES - GAF TIMBERLINE SOLAR ROOFING SYSTEM
025-006834-00 | 025-N039J-01200 | 2022-07-07 |  |  | 2700 | FRONT PORCH
025-006834-00 | 025-N039J-01200 | 2021-06-24 | 21010094DEC | DECK | 2700 | SFR - PORCH BUILDING A FRONT WOOD PORCH TO COVER EXISTING SETTLING CONCRETE PORCH.
025-006837-00 | 025-N039J-01500 | 2021-09-01 | 21080090SOL |  | 11846 | SFR - Solar Panels Installation of 13.13 kW roof-mounted, utility interactive photovoltaic solar system.
025-006837-00 | 025-N039J-01500 | 2021-09-01 | 21080091ELE |  | 11846 | SFR - Electric Installation of 13.13 kW roof-mounted, utility interactive photovoltaic solar system.
025-006841-00 | 025-N039J-01900 | 2020-12-01 | 20110164PWH | Plum | 1900 | SFR - Plumbing (Water Heater) Water Heater installation
025-006841-00 | 025-N039J-01900 | 2019-12-03 | 19120017MEC | HVAC | 0 | SFR - HVAC
025-006842-00 | 025-N039J-02000 | 2020-06-08 | 20050073DEC | DECK | 18600 | SFR - DECK
025-006842-00 | 025-N039J-02000 | 2021-04-01 |  |  |  | SFR - DECK
025-006843-00 | 025-N039J-02100 | 2020-01-29 | 20010046DEC | DECK | 13500 | SFR - DECK
025-006843-00 | 025-N039J-02100 | 2021-08-30 | 21080210PWH |  | 0 | SFR - Plumbing (Water Heater)
025-006846-00 | 025-N039J-02400 | 2023-02-23 | 23020133MEC |  | 14633 | SFR - HVAC
025-006847-00 | 025-N039J-02500 | 2023-06-29 | 23060199MEC |  | 11008 | SFR - HVAC REPLACE: (1) FURNACE & AC W/COIL; CA232491
025-006847-00 | 025-N039J-02500 | 2023-10-20 | 23100157ROO |  | 20113 | SFR - ROOFING
025-006848-00 | 025-N039J-02600 | 2020-07-17 | 20070119MEC | HVAC | 6441 | SFR - HVAC REPLACE AC
025-006858-00 | 025-N039J-03600 | 2023-11-14 | 23110083MEC |  | 10269 | direct replacement of gas furnace/ac
025-006863-00 | 025-N160HHHH-1470 | 2024-02-12 | 24020033PWH |  | 1407 | REPLACEMENT OF 40-GALLON GAS WATER HEATER
025-006864-00 | 025-N160HHHH-1480 | 2021-03-26 | 21030167PWH | Plum | 600 | SFR - Plumbing ( Water Heater) 50G NG WATER HEATER REPLACEMENT
025-006867-00 | 025-N160HHHH-1510 | 2022-06-02 | 22050184ROO |  | 10000 | SFR - ROOFING REROOF PERMIT
025-006869-00 | 025-N160HHHH-1530 | 2021-10-25 | 21100056ROO |  | 10000 | SFR - Roofing reroof permit
025-006871-00 | 025-N160HHHH-1550 | 2024-04-18 | 24030040SWI |  | 0 | above ground pool purchased from Scioto Valley
025-006872-00 | 025-N160HHHH-1560 | 2023-02-22 | 23020128MEC |  | 6200 | SFR - HVAC
025-006872-00 | 025-N160HHHH-1560 | 2022-08-09 | 22080040ROO |  | 10688 | SFR - ROOFING REMOVE AND REPLACE EXISTING ASPHALT SHINGLE ROOF
025-006875-00 | 025-N160HHHH-1590 | 2019-06-18 | 19060121MEC | HVAC | 6750 | SFR - HVAC
025-006877-00 | 025-N160HHHH-1610 | 2021-06-01 | 21050154ROO | Rero | 11693 | SFR - Roofing roof replacement
025-006878-00 | 025-N160HHHH-1620 | 2021-10-20 | 21100127MEC |  | 2949 | SFR - HVAC REPLACEMENT OF EXSISTING GAS FURNACE.
025-006878-00 | 025-N160HHHH-1620 | 2024-01-09 | 24010059ELE |  | 100 | replace 95% 80kbtu gas furnace
025-006879-00 | 025-N160HHHH-1630 | 2023-08-25 | 23080116PWH |  | 2500 | SFR - Plumbing (Water Heater) INSTALL 40 GALLON NATURAL GAS STANDARD HOT WATER HEATER
025-006880-00 | 025-N160HHHH-1640 | 2024-03-07 | 24030022PWH |  | 1385 | water heater replacement
025-006884-00 | 025-N160HHHH-1680 | 2021-06-02 | 21060005MEC | HVAC | 0 | SFR - HVAC Direct replacement of gas furnace / AC
025-006886-00 | 025-N160HHHH-1700 | 2019-07-17 | 19070079MEC | HVAC | 3587 | SFR - HVAC INSTALL REPLACE AIR CONDITIONING UNIT
025-006886-00 | 025-N160HHHH-1700 | 2021-12-21 | 21120023ROO |  | 10586 | SFR - ROOFING; SHINGLE TEAR OFF AND REROOF
025-006890-00 | 025-N160HHHH-1740 | 2021-04-20 | 21040020ROO | Rero | 8779 | SFR - Roofing tear off asphalt roof, replace any damaged decking, add ice and water guard, re-roof with asphalt shingles, replace gutters
025-006891-00 | 025-N160HHHH-1750 | 2021-01-22 | 21010111PWH | Plum | 805 | SFR - Plumbing (Water Heater) Water Heater Replacement
025-006893-00 | 025-O057HHH-06901 | 2019-03-14 | 19020094TEM | TEMP | 0 | GATSBY'S - TENT
025-006893-00 | 025-O057HHH-06901 | 2019-01-22 | 18120087TEM | TEMP | 3000 | GATSBY'S - TENT
025-006893-00 | 025-O057HHH-06901 | 2020-01-16 | 20010007TEM | TEMP | 0 | GATSBY'S - TENT 40'X100' TENT + (3) 20'X20' TENTS ATTACHED TO SOUTH SIDE OF MAIN TENT
025-006894-00 | 025-O039E-00401 | 2025-01-01 |  |  |  | SPL/NWP/VD
025-006900-00 | 025-N160FFFA-0670 | 2021-06-09 | 21050156MEC | HVAC | 10649 | SFR - HVAC Replacing existing Furnace and A/C
025-006901-00 | 025-N160FFFA-0660 | 2023-09-14 | 23090002MEC |  | 3000 | SFR - HVAC Furnace and AC Replacement
025-006903-00 | 025-N160FFFA-0640 | 2024-08-26 | BPLU24226 |  | 1802 | REPLACEMENT OF EXISTING HOT WATER TANKÂ
025-006903-00 | 025-N160FFFA-0640 | 2023-12-11 | 23110069ROO |  | 34215 | SFR - ROOFING TEAR OFF AND RESHINGLE PER BUILDING CODE STANDARD
025-006903-00 | 025-N160FFFA-0640 | 2020-03-25 | 20030081MEC | HVAC | 4366 | SFR - HVAC INSTALL REPLACE EXISTING AIR CONDITIONING UNIT
025-006905-00 | 025-N160FFFA-0620 | 2020-03-19 | 20030076MEC | HVAC | 4575 | SFR - HVAC
025-006905-00 | 025-N160FFFA-0620 | 2019-05-24 | 19050037PWH | Plum | 1500 | SFR - Plumbing installing new hot water heater
025-006908-00 | 025-N160FFFA-0590 | 2021-04-08 | 21040045PWH | Plum | 0 | SFR - Plumbing (Water Heater)
025-006912-00 | 025-N160FFFA-0550 | 2023-01-26 | 22100092ROO |  | 0 | SFR - Roofing Re-roof whole house - install IKO Dynasty shingle -
025-006914-00 | 025-N160FFFA-0530 | 2019-02-28 | 19020105MEC | HVAC | 6780 | SFR - HVAC
025-006919-00 | 025-N160FFFA-0480 | 2020-12-02 | 20120009MEC | HVAC | 3536 | SFR - HVAC
025-006919-00 | 025-N160FFFA-0480 | 2019-06-24 | 19060162MEC | HVAC | 2700 | SFR - HVAC
025-006919-00 | 025-N160FFFA-0480 | 2023-04-17 | 23040082ROO |  | 5600 | SFR - Roofing Remove and replace roof.
025-006920-00 | 025-O037D-00703 | 2022-11-07 | 22100140MEC |  | 13080 | SFR - HVAC Replace furnace and AC
025-006921-00 | 025-O037G-01002 | 2023-07-27 | 23060174ALT |  | 100000 | SFR - ALTERATION KITCHEN REMODEL
025-006921-00 | 025-O037G-01002 | 2023-08-25 | 23080165MEC |  | 3165 | SFR - HVAC REF: PERMIT #2306-0174-ALT - VENT RANGE; ADD MAKE-UP AIR DAMPER; RELOCATE (3) BRANCH DEVICES; CA232666-R
025-006921-00 | 025-O037G-01002 | 2023-08-24 | 23080197ELE |  | 8500 | SFR - ELECTRIC ELECTRIC FOR KITCHEN REMODEL - FOR PERMIT # 2306-0174-ALT
025-006921-00 | 025-O037G-01002 | 2024-02-28 |  |  | 111665 | REMOD KITCHEN
025-006921-00 | 025-O037G-01002 | 2023-08-30 | 23080210PLU |  | 0 | SFR - PLUMBING
025-006921-00 | 025-O037G-01002 | 2021-03-16 | 21010158ADD | ADDI | 45000 | SFR - ADD REQUEST TO INSTALL 224FT2 OPEN DECK AND 18'X18' SCREEN ROOM ON DECK FLOOR- BOTH ELEVATED 20 DECK AND ROOF NOT TO BE ATTACHED TO HOUSE, DECK WILL HAVE 2 BOX STEPS, NO HANDRAIL.
025-006921-00 | 025-O037G-01002 | 2021-04-12 | 21040060ELE | ELEC | 0 | SFR - ELECTRIC
025-006923-00 | 025-O039E-01201 | 2023-08-28 | 23070197SPR |  | 0 | HT HACKNEY - SPRINKLER PERMIT REPLACING THE FIRE PROTECTION BACKFLOW ON THE EXISTING SYSTEM
025-006923-00 | 025-O039E-01201 | 2024-01-04 | 24010007GAS |  | 750 | water heater replacement
025-006923-00 | 025-O039E-01201 | 2023-11-21 | 23070134KHS |  | 1308 | HT Hackney - test kitchen - kitchen hood suspension system
025-006923-00 | 025-O039E-01201 | 2025-01-01 |  |  |  | SPL/NWP/VD
025-006923-00 | 025-O039E-01201 | 2023-10-04 | 23090257MEC |  | 40000 | HT HACKNEY - KITCHEN EXHAUST HOOD
025-006923-00 | 025-O039E-01201 | 2023-08-09 | 23080062ELE |  | 5000 | HT HACKNEY - ELECTRIC NEW TRANSFORMER INSTALLED, NEED AN INSPECTION BEFORE THE POWER COMPANY WILL ENERGIZE.
025-006923-00 | 025-O039E-01201 | 2023-09-29 | 23050011ALT |  | 5000 | HT HACKNEY - TEST KITCHEN INSTALL A TEST KITCHEN IN AN EXISTION OFFICE/WAREHOIUSE BUILDING. TO INCLUDE MECHANICAL, ELECTRICAL AND PLUMBING.
025-006925-00 | 025-O039F-01702 | 2021-07-28 | 21070010FIR | FIRE | 6000 | CARROLL CONSTRUCTION SUPPLIES - FIRE ALARM/SPRINKLER MONITORING SYSTEM UPGRADE
025-006926-00 | 025-O039E-00402 | 2019-01-31 | 19010134ELE | ELEC | 25000 | TENANT FIT UP
025-006926-00 | 025-O039E-00402 | 2020-09-04 | 20090025ELE | ELEC | 1 | ONE CHURCH - ELECTRIC
025-006926-00 | 025-O039E-00402 | 2020-09-23 | 20080047MEC | HVAC | 18100000 | WALNUT TRACE - HVAC INSTALLING ALL NEW HVAC SYSTEMS
025-006927-00 | 025-N039H-06001 | 2024-07-23 | BELE24189 |  | 6000 | Wire to plans
025-006927-00 | 025-N039H-06001 | 2024-05-07 | 24040091ALT |  | 100000 | Mifflin Township Fire - Alteration
025-006927-00 | 025-N039H-06001 | 2024-06-05 | BPLU2413 |  | 3000 | Remodel
025-006930-00 | 025-N134FF-10100 | 2023-09-19 | 23090144ELE |  | 36480 | SFR - ELECTRIC (FOR SOLAR PANELS) RESIDENTIAL PHOTOVOLTAIC, ROOF MOUNTED SOLAR INSTALLATION 12.8KW
025-006930-00 | 025-N134FF-10100 | 2023-09-15 | 23080128SOL |  | 36480 | SFR - SOLAR PANELS RESIDENTIAL PHOTOVOLTAIC, ROOF-MOUNTED SOLAR INSTALLATION
025-006930-00 | 025-N134FF-10100 | 2020-07-02 | 20070011DRA | DRIV | 5500 | SFR - DRIVEWAY APPROACH REPLACEMENT
025-006931-00 | 025-N134FF-10000 | 2019-06-17 |  |  |  | VALUE REVIEW. NO UPDATES/IMPROVEMENTS SINCE HOUSE BUILT. MOST HOMES SOLD HAVE HAD EXTENSIVE UPDATES.
025-006934-00 | 025-N134FF-06100 | 2023-03-14 | 23030076PWH |  | 0 | SFR - Plumbing (Water Heater)
025-006934-00 | 025-N134FF-06100 | 2023-11-01 | 23100247ROO |  | 10300 | REROOFING
025-006945-00 | 025-N134FF-07200 | 2021-08-20 | 21080105ROO |  | 12022 | SFR - Roofing reroof
025-006946-00 | 025-N134FF-07300 | 2021-03-17 | 21030104ROO | Rero | 9896 | SFR - Roofing Shingle tear-off and reshingle house, like for like
025-006949-00 | 025-N134FF-07600 | 2022-04-06 | 22040049DRA |  | 0 | SFR - DRIVEWAY
025-006953-00 | 025-N134FF-08000 | 2020-08-05 | 20070206MEC | HVAC | 3189 | SFR - HVAC REPLACE (1) FURNACE; CA202710 259 MAYBANK CT
025-006953-00 | 025-N134FF-08000 | 2023-11-01 | 23100248ROO |  | 44635 | REROOFING, SIDING, GUTTER REPLACEMENT
025-006954-00 | 025-N134FF-08100 | 2023-05-19 | 23050101ROO |  | 900 | SFR - ROOFING RE-ROOF. TEAR OFF EXISTING SHINGLES, ONE LAYER, AND INSTALL DIMENSIONAL SHINGLES; FOLLOWING ALL APPLICABLE CODES, I.E. ICE AND WATER GUARD AND DRIP EDGE, ETC.
025-006954-00 | 025-N134FF-08100 | 2022-02-23 | 22020127PWH |  | 0 | SFR - PLUMBING (WATER HEATER)
025-006954-00 | 025-N134FF-08100 | 2021-07-29 | 21070167MEC | HVAC | 4641 | SFR - HVAC
025-006955-00 | 025-N134FF-08200 | 2020-06-01 | 20060011MEC | HVAC | 0 | SFR - HVAC
025-006955-00 | 025-N134FF-08200 | 2019-06-27 | 19060032DEC | DECK | 2000 | SFR - DECK (FRONT STEPS)
025-006955-00 | 025-N134FF-08200 | 2019-04-23 | 19040072PWH | PLUM | 61 | REPLACE WATER HEATER
025-006955-00 | 025-N134FF-08200 | 2019-06-05 | 19060031DRA | DRIV | 0 | SFR - DRIVEWAY APPROACH
025-006955-00 | 025-N134FF-08200 | 2022-07-21 | 22070081ROO |  | 10368 | SFR - ROOFING REMOVE AND REPLACE EXISTING ASPHALT SHINGLE ROOF
025-006955-00 | 025-N134FF-08200 | 2021-05-07 | 21040166DRA | Driv | 2500 | SFR - Driveway Approach
025-006955-00 | 025-N134FF-08200 | 2024-04-11 | 24040088MEC |  | 4795 | Mini-split system replacement.
025-006956-00 | 025-N134FF-08300 | 2023-10-18 | 23100008ROO |  | 11727 | SFR - Roofing SHINGLE TEAR OFF AND RE ROOF
025-006958-00 | 025-N134FF-08500 | 2021-02-11 | 21010119SOL | Sola | 4500 | SFR - Solar Panels 3.25KW PV Solar Installation Roof Mounted
025-006959-00 | 025-N134FF-08600 | 2019-08-01 | 19070163ROO | Rero | 6400 | SFR - Roofing - remove and replace asphalt shingles, ice guard, felt, flashing and vents
025-006961-00 | 025-N134FF-08800 | 2021-06-22 | 21060135DRA | Driv | 2975 | SFR - Driveway Approach
025-006961-00 | 025-N134FF-08800 | 2023-09-11 | 23090059PWH |  | 0 | SFR - Plumbing (Water Heater)
025-006963-00 | 025-N134FF-09000 | 2021-07-14 | 21060198DEC | DECK | 595 | SFR - DECK
025-006964-00 | 025-N134FF-09100 | 2023-12-04 | 23110095ROO |  | 1 | SFR - ROOFING REROOFING AND SIDING REPLACEMENT
025-006966-00 | 025-N134FF-09300 | 2022-07-07 | 22070027ROO |  | 6656 | SFR - ROOFING REROOF- LIKE FOR LIKE
025-006968-00 | 025-N134FF-09500 | 2021-06-30 | 21060144MEC | HVAC | 7649 | SFR - HVAC Replacing existing furnace and A/C
025-006968-00 | 025-N134FF-09500 | 2023-01-25 | 23010042ROO |  | 12332 | SFR - Roofing Shingle rear off and re roof.
025-006970-00 | 025-N134FF-09700 | 2020-06-02 | 20060013ELE | ELEC | 25000 | SFR - ELECTRIC ADD CEILING LIGHTS, CEILING FANS, WALL SWITCHES, RECEPTACLES AND FLOOD LIGHTS TO NEWLY BUILT SCREENED-IN PORCH THAT WAS RECENTLY BUILT UNDER PERMIT #1811-0050-ADD.
025-006970-00 | 025-N134FF-09700 | 2021-05-20 | 21030156DEC | DECK | 3000 | SFR - DECK FOOTER FOR A NEW PORCH.
025-006970-00 | 025-N134FF-09700 | 2020-01-01 |  |  |  | SPL_NWP_VD
025-006971-00 | 025-N134FF-09800 | 2020-01-01 |  |  |  | SPL_NWP_VD
025-006972-00 | 025-N134FF-09900 | 2020-09-30 | 20090177MEC | HVAC | 5247 | SFR - HVAC
025-006972-00 | 025-N134FF-09900 | 2019-08-05 | 19070089SHE | SHED | 7313 | SFR - SHED
025-006975-00 | 025-N160HHHH-1780 | 2019-12-17 | 19110097MEC | HVAC | 3000 | SFR - HVAC REPLACING FURNACE, AC AND COIL
025-006975-00 | 025-N160HHHH-1780 | 2019-05-21 | 19050108ROO | Rero | 11175 | SFR - Roofing Remove and replace shingle roof
025-006976-00 | 025-N160HHHH-1790 | 2023-01-12 | 22120061ELE |  | 14182 | SFR - ELECTRIC (SOLAR PANELS) INSTALLATION OF 27 SOLAR PANELS TO ROOF TOP
025-006976-00 | 025-N160HHHH-1790 | 2023-01-12 | 22120060SOL |  | 14182 | SFR - SOLAR PANELS INSTALLATION OF 27 SOLAR PANELS TO ROOFTOP
025-006978-00 | 025-N160HHHH-1810 | 2024-09-25 | BPLU24251 |  | 2702 | Replace hot water heater
025-006978-00 | 025-N160HHHH-1810 | 2024-03-21 | 24030083MEC |  | 16312 | Replace Furnace and HP
025-006978-00 | 025-N160HHHH-1810 | 2021-10-28 | 21100109SOL |  | 5413 | SFR - Solar Panels Installation of 6 kW roof-mounted, utility interactive photovoltaic solar system.
025-006978-00 | 025-N160HHHH-1810 | 2021-11-01 | 21100110ELE |  | 5413 | SFR - ELECTRICAL PERMIT (SOLAR PANELS); INSTALLATION OF 6KW ROOF-MOUNTED, UTILITY INTERACTIVE PHOTOVOLTAIC SOLAR SYSTEM
025-006984-00 | 025-N160HHHH-1870 | 2020-04-09 | 20040038PWH | PLUM | 0 | SFR - PLUMBING (WATER HEATER)
025-006984-00 | 025-N160HHHH-1870 | 2022-06-09 | 22060084MEC |  | 8558 | SFR - HVAC REPLACE FURNACE AND AIR CONDITIONER
025-006985-00 | 025-N160HHHH-1880 | 2021-09-08 | 21080221DRA |  | 8300 | SFR - Driveway Approach
025-006985-00 | 025-N160HHHH-1880 | 2022-11-02 | 22110009ROO |  | 20439 | SFR - Roofing Shingle Tear off and re roof
025-006990-00 | 025-N160HHHH-1930 | 2023-09-01 | 23080172PWH |  | 60 | SFR - Plumbing (Water Heater) Water Heater Replacement
025-006991-00 | 025-N160HHHH-1940 | 2023-02-15 | 23020069MEC |  | 9105 | SFR - HVAC replace 95% 70k BTU gas furnace and 2.5 T 13 SEER A/C
025-006991-00 | 025-N160HHHH-1940 | 2019-06-11 | 19060061PWH | Plum | 0 | SFR - Plumbing (Water Heater)
025-006992-00 | 025-N160HHHH-1950 | 2022-05-26 | 22050177MEC |  | 4750 | SFR - HVAC REPLACING AC AND COIL
025-006992-00 | 025-N160HHHH-1950 | 2023-11-14 | 23100172ROO |  | 1 | REROOFING, SIDING, GUTTER REPLACEMENT
025-006993-00 | 025-N160HHHH-1960 | 2021-10-29 | 21100206ELE |  | 0 | SFR - ELECTRIC
025-006993-00 | 025-N160HHHH-1960 | 2021-09-27 | 21070160ADD |  | 26475 | SFR - ADDITION
025-006996-00 | 025-N160HHHH-1990 | 2021-05-13 | 21050068MEC | HVAC | 6459 | SFR - HVAC REPLACEMENT OF FURNACE AND AC
025-007000-00 | 025-N160HHHH-2030 | 2022-09-29 | 22090017SOL |  | 4331 | SFR - SOLAR PANELS INSTALLATION OF 4.8 KW ROOF-MOUNTED, UTILITY INTERACTIVE PHOTOVOLTAIC SOLAR SYSTEM.
025-007000-00 | 025-N160HHHH-2030 | 2022-08-24 | 22080179ROO |  | 17374 | SFR - ROOFING SHINGLE TEAR OFF AND RE ROOF
025-007000-00 | 025-N160HHHH-2030 | 2021-08-24 | 21080011ADD |  | 23300 | SFR - ADDITION
025-007001-00 | 025-N160HHHH-2040 | 2023-07-31 | 23010069PWH |  | 1697 | SFR - Plumbing (Water Heater) REPLACEMENT OF EXISTING HOT WATER HEATER
025-007003-00 | 025-N160HHHH-2060 | 2024-10-22 | BMEC24412 |  | 9303 | DIRECT REPLACEMENT OF GAS FURNACE / ACÂ
025-007004-00 | 025-N160HHHH-2070 | 2021-10-15 | 21100082MEC |  | 9492 | SFR - HVAC Replace AC and furnace
025-007014-00 | 025-N160HHHH-2170 | 2020-08-06 | 20070059MEC | HVAC | 1500 | SFR - HVAC REPLACING AC AND COIL
025-007017-00 | 025-N160HHHH-2200 | 2022-07-15 | 22060205ROO |  | 9475 | SFR - ROOFING COMPLETE TEAR OFF AND REPLACEMENT OF ALL LAYERS OF A SHINGLE ROOF. SOME DECKING MAY BE REQUIRED. 1800 SQ FT. VALUE IS $ 9475.00
025-007021-00 | 025-N160HHHH-2240 | 2021-06-01 | 21050170MEC | HVAC | 8050 | SFR - HVAC REPLACE: FURNACE & AC w/COIL; CA212515
025-007022-00 | 025-N160HHHH-2250 | 2023-10-17 | 23090137ELE |  | 21812 | SFR - ELECTRIC (SOLAR PANELS)
025-007022-00 | 025-N160HHHH-2250 | 2023-10-13 | 23090136SOL |  | 21812 | SFR - SOLAR PANELS RESIDENTIAL PHOTOVOLTAIC, ROOF MOUNTED SOLAR INSTALLATION
025-007023-00 | 025-N160HHHH-2260 | 2023-07-12 | 23060063MEC |  | 17975 | SFR - HVAC replacement of furnace and ac
025-007025-00 | 025-N160HHHH-2280 | 2021-05-26 | 21050149PWH | Plum | 1998 | SFR - Plumbing (Water Heater) Replace hot water heater
025-007025-00 | 025-N160HHHH-2280 | 2019-04-17 | 19030019ROO | Rero | 11800 | SFR - Roofing Replacement -Remove existing roof to deck, install ice and water guard per code, synthetic felt, flashings, penetration flashings and Owens Coring Duration Shingles.
025-007026-00 | 025-N160HHHH-2290 | 2023-06-26 | 23060119ELE |  | 15092 | SFR - Electric Replace 200 AMP panel, AFCI breakers, meter base, service entry wire, complete grounding system, whole home surge protector
025-007029-00 | 025-N160HHHH-2320 | 2023-12-13 | 23120023PWH |  | 2022 | SFR - Plumbing (Water Heater) WATER HEATER REPLACEMENT
025-007030-00 | 025-N160HHHH-2330 | 2024-04-17 | 24040118MEC |  | 9801 | REPLACE 2.5T 14SEER A/C AND 95% 80KBTU GAS FURNACE
025-007031-00 | 025-N160HHHH-2340 | 2020-12-18 | 20090150SHE | SHED | 3000 | SFR - SHED 8X10 STORAGE SHED BEING BUILT BY OUTDOORS UNLIMITED HTTP://WWW.SWINGSETS-SHEDS-CABINS.COM/ AND DELIVERED/PLACED ON 9.5X11.5 GRAVEL FOUNDATION.
025-007033-00 | 025-N160HHHH-2360 | 2024-05-07 | 24040183MEC |  | 3000 | Replacing Furnace and AC
025-007037-00 | 025-O057HHH-06001 | 2019-01-01 |  | REVI
025-007046-00 | 025-O039F-01703 | 2020-05-13 | 20040138MEC | HVAC | 17265 | COMMERCIAL SELF STORAGE BLDG 72 - HVAC 2003-0023-NEW; INSTALL (5) UNIT HEATERS; (3) FANS; DUCT VENTS; CA202224-LT; 1509 BLATT
025-007046-00 | 025-O039F-01703 | 2020-05-13 | 20040139MEC | HVAC | 17265 | COMMERCIAL SELF STORAGE BLDG 72 - HVAC 2003-0024-NEW; INSTALL (5) UNIT HEATERS; (3) FANS; DUCT VENTS; CA202225-LT; 1509 BLATT
025-007046-00 | 025-O039F-01703 | 2020-05-28 | 20050170GAS | GAS | 0 | COMMERCIAL SELF STORAGE BUILDING #72 - GAS PIPE
025-007046-00 | 025-O039F-01703 | 2020-05-28 | 20050171GAS | GAS | 0 | COMMERCIAL SELF STORAGE BUILDING #73 - GAS PIPE
025-007046-00 | 025-O039F-01703 | 2020-04-16 | 20040078ELE | ELEC | 25200 | COMMERCIAL SELF STORAGE BLDG 73 - ELECTRICAL PERMIT
025-007046-00 | 025-O039F-01703 | 2020-04-16 | 20040077ELE | ELEC | 25200 | COMMERCIAL SELF STORAGE BLDG 72 - ELECTRICAL PERMIT
025-007046-00 | 025-O039F-01703 | 2020-04-13 | 20040065PLU | PLUM | 0 | COMMERCIAL SELF STORAGE BLDG 72 - PLUMBING
025-007046-00 | 025-O039F-01703 | 2019-07-16 | 19060158NEW | NEW | 185000 | COMMERCIAL SELF STORAGE BUILDING #63 4212 SQFT. STORAGE BUILDING
025-007046-00 | 025-O039F-01703 | 2019-07-16 | 19060157NEW | NEW | 300000 | COMMERCIAL SELF STORAGE BUILDING #83 9720 SQFT. STORAGE BUILDING
025-007046-00 | 025-O039F-01703 | 2019-06-11 | 19060062PLU | PLUM | 0 | COMMERCIAL SELF STORAGE - PLUMBING (BUILDING 11)
025-007046-00 | 025-O039F-01703 | 2019-05-08 | 19040079MEC | HVAC | 96933 | COMMERCIAL SELF STORAGE BLDG 11 - HVAC PERMIT BLDG #1903-0048-NEW; INSTALL - (3) ROOF TOP UNITS W/DUCT & DEVICES; (2) SMOKE DETECTORS; (3) FANS W/DUCT; (2) GAS UNIT HEATERS; FIRE DAMPERS; CA192283-LT; 1509 BLATT
025-007046-00 | 025-O039F-01703 | 2019-04-17 | 19030048NEW | NEW | 650000 | COMMERCIAL SELF STORAGE BUILDING #11 9720 SQFT. OFFICE/STORAGE BUILDING
025-007046-00 | 025-O039F-01703 | 2019-07-30 | 19070152ELE | ELEC | 2300 | COMMERCIAL SELF STORAGE BLDG 83 - ELECTRIC
025-007046-00 | 025-O039F-01703 | 2019-07-30 | 19070151ELE | ELEC | 16500 | COMMERICAL SELF STORAGE BLDG 63 - ELECTRICAL
025-007046-00 | 025-O039F-01703 | 2019-07-15 | 19070072ELE | ELEC | 75000 | COMMERCIAL SELF STORAGE BLDG 11 - ELECTRIC
025-007046-00 | 025-O039F-01703 | 2019-07-24 | 19070121GAS | GAS | 0 | COMMERCIAL SELF STORAGE BLDG 11 - GAS PIPE
025-007046-00 | 025-O039F-01703 | 2021-03-01 | 20120099SIG | Sign | 7500 | Rise Commercial District - Monument Sign Ground sign
025-007046-00 | 025-O039F-01703 | 2020-04-13 | 20040064PLU | PLUM | 0 | COMMERCIAL SELF STORAGE BLDG 73 - PLUMBING
025-007046-00 | 025-O039F-01703 | 2020-04-02 | 20030024NEW | NEW | 275000 | COMMERCIAL SELF STORAGE BUILDING #73 7280 SQFT. STORAGE BUILDING
025-007046-00 | 025-O039F-01703 | 2020-04-02 | 20030023NEW | NEW | 275000 | COMMERCIAL SELF STORAGE BUILDING #72 7280 SQFT. STORAGE BUILDING
025-007046-00 | 025-O039F-01703 | 2019-10-17 | 19100033GAS | GAS | 11000 | COMMERCIAL SELF STORAGE BLDG 11 - GAS PIPE SUPPLY LINE
025-007046-00 | 025-O039F-01703 | 2019-10-07 | 19090122SIG | SIGN | 5400 | COMMERCIAL SELF STORAGE BLDG 11 - AWNINGS
025-007050-00 | 025-M094HA-03200 | 2021-12-07 | 21120036ROO |  | 16921 | SFR - ROOFING; REROOF
025-007052-00 | 025-M094HA-03400 | 2023-10-12 | 23100106MEC |  | 11449 | SFR - HVAC replacement of existing gas furnace
025-007053-00 | 025-M094HA-03500 | 2019-01-04 | 19010018ELE | ELEC | 4000 | SFR - ELECTRIC ROUGH AND FINISH WIRE TO REPAIR FIRE DAMAGED WIRE
025-007053-00 | 025-M094HA-03500 | 2019-01-02 | 18120071ALT | ALTE | 11500 | SFR - ALTERATION (FIRE DAMAGE)
025-007055-00 | 025-M094HA-03700 | 2020-03-02 | 20030005ELE | ELEC | 4900 | SFR - ELECTRIC
025-007055-00 | 025-M094HA-03700 | 2020-03-02 | 20020020ALT | ALTE | 30000 | SFR - ALTERATION BASEMENT REPAIR/REMODEL. THEY HAVE A FINISHED BASEMENT,, WATER DAMAGED A PORTION, REPAIR EXISTING WALLS AND ADD LIGHTING AND A HALF BATH, DRYWALL AND TRIM
025-007055-00 | 025-M094HA-03700 | 2020-03-02 | 20030006PLU | PLUM | 0 | SFR - PLUMBING
025-007055-00 | 025-M094HA-03700 | 2020-03-02 | 20030004MEC | HVAC | 650 | SFR - HVAC
025-007055-00 | 025-M094HA-03700 | 2023-09-27 | 23090157ROO |  | 23835 | SFR - Roofing Remove and replace asphalt shingle roof to deck. Install new felt, ice & water shield and new asphalt shingles.
025-007055-00 | 025-M094HA-03700 | 2023-11-27 | 23100191ALT |  | 52000 | MASTER BATHROOM REMODEL
025-007055-00 | 025-M094HA-03700 | 2023-12-01 | 23110081PLU |  | 4100 | SFR - PLUMBING REMOVE THE TUB INSTALL STAND-ALONE REMOVE SHOWER IN LARGE SHOWER AND ADD DIVERTER
025-007055-00 | 025-M094HA-03700 | 2023-11-28 | 23110123MEC |  | 950 | STELLER REMODEL; VENT 2 BATH FANS
025-007055-00 | 025-M094HA-03700 | 2023-11-28 | 23110136ELE |  | 5000 | ELECTRICAL WORK FOR MASTER BATH REMODEL
025-007059-00 | 025-M094HA-04100 | 2021-10-29 | 21100207ELE |  | 850 | SFR - ELECTRIC
025-007059-00 | 025-M094HA-04100 | 2021-06-08 | 21020008ADD | ADDI | 71505 | SFR - ADDITION
025-007062-00 | 025-M094HA-04400 | 2023-06-14 | 23060065ROO |  | 14922 | SFR - Roofing Shingle tear off and re roof
025-007063-00 | 025-M094HA-04500 | 2021-04-14 |  |  | 68863 | ADDN OR REMOD
025-007063-00 | 025-M094HA-04500 | 2021-05-26 | 21050037ALT | ALTE | 225000 | SFR - ALTERATION REMODEL KITCHEN, MASTER BATH AND TWO UPSTAIRS BATHROOMS
025-007063-00 | 025-M094HA-04500 | 2021-07-09 | 21070039ELE | ELEC | 8000 | SFR - ELECTRIC KITCHEN AND BATH REMODEL AND INSTALL WHOLE HOUSE SMOKE DETECTORS ELECTRICAL
025-007063-00 | 025-M094HA-04500 | 2019-11-15 |  |  | 68863 | ADDITION
025-007063-00 | 025-M094HA-04500 | 2021-07-02 | 21060194MEC | HVAC | 750 | SFR - HVAC ADD FAN AND UPDATE FAN IN MASTER BATH AND VENT OUTSIDE. UPDATE AND RELOCATE TWO DANS AND VENT OUTSIDE.
025-007063-00 | 025-M094HA-04500 | 2021-06-28 | 21060165PLU | PLUM | 242 | SFR - PLUMBING 3 BATHROOM REMODEL AND KITCHEN
025-007063-00 | 025-M094HA-04500 | 2019-05-28 | 19050084ADD | ADDI | 68863 | SFR - ADDITION
025-007063-00 | 025-M094HA-04500 | 2019-07-08 | 19070030ELE | ELEC | 800 | SFR - ELECTRIC
025-007064-00 | 025-O037G-02901 | 2019-10-29 | 19100010PWH | PLUM | 1000 | THIRD FEDERAL SAVINGS - PLUMBING (WATER HEATER) REPLACE WATER HEATER - LIKE-FOR-LIKE
025-007064-00 | 025-O037G-02901 | 2019-10-24 | 19100009MEC | HVAC | 36500 | THIRD FEDERAL SAVINGS - HVAC PERMIT REPLACE SYSTEM 1 - GAS FURNACE AND AIR CONDITIONER - LIKE-FOR-LIKE
025-007064-00 | 025-O037G-02901 | 2023-04-06 | 23040028MEC |  | 4000 | CAMPUS & CO - HVAC
025-007064-00 | 025-O037G-02901 | 2023-02-02 | 23020010PLU |  | 0 | CAMPUS & CO - PLUMBING
025-007064-00 | 025-O037G-02901 | 2023-01-03 | 22120137ELE |  | 81 | CAMPUS & CO - ELECTRICAL TENANT IMPROVEMENTS & ALTERATIONS
025-007064-00 | 025-O037G-02901 | 2023-04-06 | 22110057ALT |  | 81 | CAMPUS & CO CAMPUS & CO TENANT IMPROVEMENT
025-007064-00 | 025-O037G-02901 | 2023-12-14 | 23120088TEM |  | 5000 | EAGLE ACADEMY - TENT
025-007064-00 | 025-O037G-02901 | 2022-12-20 | 22110057ALT |  | 81 | CAMPUS & CO CAMPUS & CO TENANT IMPROVEMENT
025-007065-00 | 025-O037D-00705 | 2019-01-03 |  |  |  | OWNER EMAILED INQUIRING WHEN NEW CONSTRUCTION WILL BE ADDED TO THE TAX ROLL.
025-007065-00 | 025-O037D-00705 | 2022-04-18 | 22030095ELE |  | 93410 | SFR - ELECTRIC INSTALL STAND BY GENERATOR 24KW 200AMP X2
025-007072-00 | 025-O037D-00711 | 2019-11-22 | 19110095ROO | RERO | 16851 | SFR - ROOF REPLACEMENT
025-007074-00 | 025-O039E-00404 | 2022-01-05 | 21110139FIR |  | 28500 | SPRINKLER/FIRE ALARM UPGRADE
025-007076-00 | 025-O057C-03201 | 2022-01-04 | 21120063ROO |  | 0 | ENCHANTED CARE LEARNING CENTER ROOF REPLACEMENT
025-007101-00 | 025-N134F-06601 | 2020-12-23 | 20120101MEC | HVAC | 9500 | SFR - HVAC
025-007101-00 | 025-N134F-06601 | 2024-05-02 | 24050024ROO |  | 14489 | Remove and Replace Asphalt Shingles Roof to Deck. Install new Felt, Ice and Water Shield and New Asphalt Shingles.
025-007102-00 | 025-N134F-06701 | 2022-04-27 | 22040161ROO |  | 32247 | SFR - ROOFING REMOVE AND REPLACE ASPHALT SHINGLE ROOF TO DECK. INSTALL NEW FELT, ICE & WATER SHIELD AND NEW ASPHALT SHINGLES.
025-007103-00 | 025-N134F-06801 | 2023-10-03 | 23100004ROO |  | 19000 | SFR - Roofing Remove and replace asphalt shingle roof to deck. Install new felt, ice & water shield and new asphalt shingles.
025-007105-00 | 025-N134F-07001 | 2024-05-08 | 24040005DEC |  | 29000 | NEW DECK CONSTRUCTION. DECK WILL BE FREE STANDING AND NOT ATTACHED TO HOME. DECK ELEVATION TO BE 3FT.
025-007105-00 | 025-N134F-07001 | 2023-05-17 | 23050123ROO |  | 27791 | SFR - Roofing Remove and replace asphalt shingle roof to deck. Install new felt, ice & water shield and new asphalt shingles.
025-007105-00 | 025-N134F-07001 | 2025-04-29 |  |  | 20000 | NEW WDDK
025-007106-00 | 025-N134F-07101 | 2023-09-18 | 23090090MEC |  | 6765 | SFR - HVAC Replace AC
025-007106-00 | 025-N134F-07101 | 2023-11-01 | 23100246ROO |  | 28981 | REROOFING
025-007106-00 | 025-N134F-07101 | 2019-06-14 | 19060082MEC | HVAC | 1750 | SFR - HVAC
025-007107-00 | 025-N134F-07201 | 2023-12-12 | 23120095ROO |  | 1 | SFR - ROOFING REROOFING
025-007108-00 | 025-N134F-07301 | 2020-03-18 | 20030033ELE | ELEC | 425 | SFR - ADDITION - ELECTRICAL INSTALLING CIRCUITS FOR 2 PORCH LIGHTS UNDER FLOOR - BLDG PERMIT 2001-0090-ALT - ALTERATION (SEE ATTACHED)
025-007108-00 | 025-N134F-07301 | 2021-09-27 | 21090032MEC |  | 7694 | SFR - HVAC REPLACEMENT OF FURNACE AND AC
025-007108-00 | 025-N134F-07301 | 2021-04-12 |  |  | 10500 | ADDITION OR MODIFY EP
025-007108-00 | 025-N134F-07301 | 2022-10-05 |  |  | 10500 | ADDITION OR MODIFY EP
025-007108-00 | 025-N134F-07301 | 2020-02-25 | 20010090ALT | ALTE | 10500 | SFR - ADDITION
025-007119-00 | 025-N134F-02401 | 2021-04-22 | 21040051ELE | Elec | 5197 | SFR - Electrical Permit - Solar Panels Installation of 5.76 kW roof-mounted, utility interactive photovoltaic solar system.
025-007119-00 | 025-N134F-02401 | 2021-04-22 | 21040013SOL | Sola | 5197 | SFR - Solar Panels 5.76 Kw Rooftop PV Solar Panel Install
025-007119-00 | 025-N134F-02401 | 2019-12-13 | 19120066MEC | HVAC | 8610 | SFR - HVAC
025-007119-00 | 025-N134F-02401 | 2023-10-11 | 23100087ROO |  | 30000 | SFR - Roofing roof and siding replacement
025-007120-00 | 025-N134F-02501 | 2023-08-31 | 23080180ROO |  | 35000 | SFR - Roofing Roof and siding replacement
025-007121-00 | 025-N134F-02601 | 2023-09-14 | 23090091ROO |  | 37410 | SFR - Roofing Re roof
025-007123-00 | 025-N134F-02801 | 2020-08-20 | 20080077ROO | RERO | 11800 | SFR - ROOF REPLACEMENT ROOFING REMOVE ALL EXISTING LAYERS OF SHINGLES AND UNDERLAYEMENTS. REFASTEN ANY LOOSE PLYWOOD OR PLANKING BOARDS. REMOVE ALL ROOFING DEBRIS. CLEAN ALL GUTTERS AFTER ROOF INSTALLATION. USE MAGNETS TO REMOVE ALL ROOFING NAILS FROM
025-007126-00 | 025-N134F-03101 | 2020-04-20 | 20040119MEC | HVAC | 0 | SFR - HVAC
025-007126-00 | 025-N134F-03101 | 2022-11-02 | 22100134PLU |  | 9582 | SFR - Plumbing replace existing shower with acrylic shower base and wall surround, replace existing valve fixture (connect to existing drain and existing supply lines).
025-007126-00 | 025-N134F-03101 | 2023-12-11 | 23120069ROO |  | 51587 | SFR - ROOFING RE-ROOF AND SIDING WORK BEING DONE
025-007126-00 | 025-N134F-03101 | 2024-02-12 | 24010138PLU |  | 3100 | REPLACE HOT WATER HEATER
025-007127-00 | 025-N134F-03201 | 2023-11-17 | 23110104ROO |  | 26000 | ROOF AND SIDING REPLACEMENT
025-007128-00 | 025-N134F-03301 | 2024-03-07 | 24030039ROO |  | 26100 | Roof and siding replacement
025-007130-00 | 025-N134F-03501 | 2023-06-06 | 23040087SOL |  | 34092 | SFR - SOLAR PANELS INSTALLATION OF 19 ROOF MOUNT QCELL 365 PV SOLAR PANELS ON EXISTING RESIDENTIAL HOME
025-007130-00 | 025-N134F-03501 | 2023-06-06 | 23060035ELE |  | 0 | SFR - ELECTRIC
025-007130-00 | 025-N134F-03501 | 2024-03-21 | 24030117PWH |  | 1500 | REPLACEMENT OF EXISTING HOT WATER TANK
025-007131-00 | 025-N134F-03601 | 2021-03-19 | 21010157DEC | DECK | 12000 | SFR - DECK 316 FT2 DECK, ELEVATED 42 NOT ATTACHED TO DWELLING. DECK WILL HAVE 5 STAIRS AND GRIPPABLE HANDRAIL
025-007132-00 | 025-N134F-03701 | 2022-03-30 | 22030162ROO |  | 11132 | REMOVE AND REPLACE EXISTING ASPHALT SHINGLE ROOF
025-007135-00 | 025-N134F-04001 | 2021-11-16 | 21110091MEC |  | 5091 | SFR - HVAC; REPLACE FURNACE
025-007136-00 | 025-N134F-04101 | 2019-10-07 | 19100027ROO | RERO | 6700 | SFR - ROOF REPLACEMENT
025-007136-00 | 025-N134F-04101 | 2024-08-29 | BELE24179 |  | 12600 | 20 ROOF-MOUNTED SOLAR PANELSÂ
025-007136-00 | 025-N134F-04101 | 2024-08-13 | BRES24102 |  | 12600 | 20 ROOF-MOUNTED SOLAR PANELSÂ
025-007139-00 | 025-N134F-04401 | 2024-07-30 | BPLU24198 |  | 2418 | Replace hot water heater
025-007140-00 | 025-N134F-04501 | 2024-07-01 | BRES2435 |  | 19500 | ADD 16'X12' DECK TO REAR OF HOUSE
025-007144-00 | 025-N134F-04901 | 2023-05-18 | 23050096ROO |  | 13323 | SFR - Roofing Shingle tear off and re roof
025-007144-00 | 025-N134F-04901 | 2022-05-26 | 22050157MEC |  | 4282 | SFR - HVAC CA222424; 224 GLENHURST; REPLACE AC
025-007148-00 | 025-N134F-05301 | 2024-08-15 | BMEC24329 |  | 10318 | Furnace & a/c replacement
025-007149-00 | 025-N134F-05401 | 2024-01-26 | 24010134PLU |  | 7670 | hvac
025-007149-00 | 025-N134F-05401 | 2022-06-03 | 22060019MEC |  | 7232 | SFR - HVAC DIRECT REPLACEMENT OF AC
025-007152-00 | 025-N134F-05701 | 2019-11-26 | 19110117MEC | HVAC | 5205 | SFR - HVAC
025-007152-00 | 025-N134F-05701 | 2020-09-03 | 20090022MEC | HVAC | 0 | SFR - HVAC
025-007153-00 | 025-N134F-05801 | 2022-12-15 | 22110130ROO |  | 14696 | SFR - Roofing Shingle tear off and re roof.
025-007154-00 | 025-N134F-05901 | 2020-07-13 | 20060138ELE | ELEC | 12457 | SFR - ELECTRICAL (SOLAR PANELS) INSTALLATION OF 5.12KW ROOF-MOUNTED, UTILITY INTERACTIVE PHOTOVOLTAIC SOLAR SYSTEM
025-007154-00 | 025-N134F-05901 | 2020-07-10 | 20060137SOL | SOLA | 12457 | SFR - SOLAR PANELS INSTALLATION OF 5.12 KW ROOF-MOUNTED, UTILITY INTERACTIVE PHOTOVOLTAIC SOLAR SYSTEM
025-007156-00 | 025-N134F-06101 | 2020-02-11 | 20020053PWH | PLUM | 0 | SFR - PLUMBING (WATER HEATER)
025-007157-00 | 025-N134F-06201 | 2022-06-30 | 22060241MEC |  | 13594 | SFR - HVAC RESIDENTIAL REPLACEMENT OF GAS FURNACE AND AIR CONDITIONER.
025-007158-00 | 025-N134F-06301 | 2020-02-17 | 20020077MEC | HVAC | 3500 | SFR - HVAC
025-007158-00 | 025-N134F-06301 | 2023-07-13 | 23060106MEC |  | 6788 | SFR - HVAC PATTERSON- REPLACE AC
025-007159-00 | 025-N134F-06401 | 2023-07-25 | 23070171PWH |  | 0 | SFR - Plumbing (Water Heater) water heater replacement
025-007162-00 | 025-O037D-00716 | 2020-05-29 | 20050195MEC | HVAC | 13000 | SFR - HVAC
025-007164-00 | 025-O037D-00717 | 2023-02-06 | 23020016MEC |  | 22982 | SFR - HVAC Replace 2 full systems: (2) 2.5T. 16 seer AC and (2) 90% 60k BTU- two-stage gas furnace
025-007167-00 | 025-N160FFFA-0730 | 2023-12-27 | 23120159MEC |  | 6600 | SFR - HVAC REPLACE EXISTING FURNACE
025-007171-00 | 025-N160FFFA-0770 | 2023-04-12 | 23040052MEC |  | 16412 | SFR - HVAC Furnace and AC Replacement
025-007171-00 | 025-N160FFFA-0770 | 2022-06-27 | 22060180ROO |  | 13870 | SFR - ROOFING SHINGLE TEAR OFF AND RE ROOF.
025-007173-00 | 025-N160FFFA-0790 | 2019-09-18 | 19090078PWH | PLUM | 0 | SFR - PLUMBING (WATER HEATER)
025-007174-00 | 025-N160FFFA-0800 | 2022-08-15 | 22080102ROO |  | 12778 | SFR - ROOFING SHINGLE TEAR OFF AND RE ROOF
025-007175-00 | 025-N160FFFA-0810 | 2022-11-14 | 22110071ROO |  | 43800 | SFR - Roofing Tear off roof, replace with new GAF dimensional shingle, ice water shield, drip edge, new felt. [Replacing 2209-0077-ROO with Able Roofing]
025-007177-00 | 025-N160FFFA-0830 | 2022-05-09 | 22050058MEC |  | 7450 | SFR - HVAC ADD ON REPLACEMENT OF AC AND COIL
025-007179-00 | 025-N160FFFA-0850 | 2020-12-01 | 20110193MEC | HVAC | 8216 | SFR - HVAC
025-007180-00 | 025-N160FFFA-0860 | 2020-02-24 | 20020099MEC | HVAC | 3000 | SFR - HVAC REPLACING FURNACE, AC AND COIL
025-007182-00 | 025-N160FFFA-0880 | 2020-06-18 | 20050147MEC | HVAC | 7762 | SFR - HVAC REPLACE AC
025-007190-00 | 025-N039J-04100 | 2021-11-04 | 21110020MEC |  | 4335 | SFR - HVAC; REPLACEMENT OF EXISTING GAS FURNACE
025-007191-00 | 025-N039J-04200 | 2022-04-11 | 22040085MEC |  | 4492 | SFR - HVAC REPLACE AIR CONDITIONER
025-007192-00 | 025-N039J-04300 | 2022-07-08 |  |  | 23013 | ADD/REPL WD. DECK
025-007192-00 | 025-N039J-04300 | 2021-07-26 | 21070055DEC | DECK | 23013 | SFR - DECK
025-007195-00 | 025-N039J-04600 | 2023-02-16 | 23020097GAS |  | 0 | SFR - Gas Piping - for generator
025-007198-00 | 025-N039J-04900 | 2024-07-30 | BPLU24200 |  | 3770 | WATER HEATER REPLACEMENTÂ
025-007200-00 | 025-N039J-05100 | 2024-03-18 | 24030100PWH |  | 2393 | WATER HEATER REPLACEMENT
025-007200-00 | 025-N039J-05100 | 2023-09-28 | 23090271ELE |  | 0 | SFR - ELECTRIC
025-007200-00 | 025-N039J-05100 | 2023-09-01 | 23080053SOL |  | 39866 | SFR - SOLAR PANELS INSTALLATION OF 13 RESIDENTIAL ROOF MOUNTED SOLAR PANELS 5.2KWDC
025-007200-00 | 025-N039J-05100 | 2020-07-07 | 20060193DRA | DRIV | 1700 | SFR - DRIVEWAY APPROACH REMOVE AND REPLACE DRIVEWAY APPROACH
025-007202-00 | 025-N039J-05300 | 2024-01-10 | 24010068MEC |  | 5354 | REPLACEMENT OF CAST IRON STACK
025-007203-00 | 025-N039J-05400 | 2020-07-27 | 20070169ROO | RERO | 13100 | SFR - ROOFING RE ROOF - INSTALL RIB METAL ROOF OVER EXISTING SHINGLE ROOF
025-007204-00 | 025-N039J-05500 | 2019-04-02 | 19030051PWH | Plum | 455 | Replace water heater.
025-007204-00 | 025-N039J-05500 | 2023-10-10 | 23100070ROO |  | 19878 | SFR - Roofing Remove and replace roof per Ohio code and manufacturer instructions
025-007205-00 | 025-N039J-05600 | 2020-02-19 | 20020087MEC | HVAC | 11380 | SFR - HVAC REPLACE FURNACE AND AC
025-007205-00 | 025-N039J-05600 | 2020-02-19 | 20020088PWH | PLUM | 11380 | SFR - PLUMBING (WATER HEATER) REPLACE HOT WATER HEATER
025-007209-00 | 025-N039J-06000 | 2019-08-20 | 19080104MEC | HVAC | 0 | SFR - HVAC
025-007211-00 | 025-N039J-06200 | 2020-09-01 | 20080154MEC | HVAC | 5360 | SFR - HVAC REPLACE AC
025-007211-00 | 025-N039J-06200 | 2019-08-19 | 19080096DRA | Driv | 1700 | SFR - Driveway Approach
025-007212-00 | 025-N039J-06300 | 2024-06-02 | BMEC2423 |  | 7250 | Minor Limited Scope
025-007214-00 | 025-N039J-06500 | 2022-03-11 | 22030003ROO |  | 13721 | SHINGLE TEAR OFF AND REROOF
025-007216-00 | 025-N039J-06700 | 2019-10-29 | 19100149MEC | HVAC | 4835 | SFR - HVAC
025-007217-00 | 025-N039J-06800 | 2020-05-06 | 20040168MEC | HVAC | 13344 | SFR - HVAC PERMIT REPLACE FURNACE AND AC
025-007217-00 | 025-N039J-06800 | 2023-04-18 | 23040045PWH |  | 2225 | SFR - Plumbing (Water Heater) Replace hot water heater
025-007220-00 | 025-N039J-07100 | 2023-08-24 | 23080187ELE |  | 4224 | SFR - Electric New panel and breakers Update grounding new SEU wire from meter to new panel New a.c disconnect
025-007221-00 | 025-M094JJJA-0980 | 2021-12-03 | 21120018MEC |  | 9450 | SFR - HVAC; REPLACE EXISTING GAS FURNACE AND AIR CONDITIONER
025-007222-00 | 025-M094JJJA-0970 | 2021-02-11 | 21010069DEC | DECK | 25711 | SFR - DECK
025-007222-00 | 025-M094JJJA-0970 | 2023-12-05 | 23120014MEC |  | 11258 | SFR - HVAC REPLACE AC AND FURNACE
025-007223-00 | 025-M094JJJA-0960 | 2020-09-29 | 20090139MEC | HVAC | 6190 | SFR - HVAC REPLACE AIR CONDITIONER
025-007224-00 | 025-M094JJJA-0950 | 2024-10-29 | BPLU24289 |  | 6526 | Install tankless water heater
025-007225-00 | 025-M094JJJA-0940 | 2020-08-06 | 20060039MEC | HVAC | 3000 | SFR - HVAC INSTALLING MINI SPLIT SYSTEM
025-007229-00 | 025-M094JJJA-0900 | 2021-03-29 | 21030076ALT | ALTE | 20592 | SFR - ALTERATION FINISHED BASEMENT/REC ROOM WITH ELECTRIC
025-007229-00 | 025-M094JJJA-0900 | 2021-04-08 | 21040040ELE | ELEC | 1900 | SFR - ELECTRIC ELECTRICAL BASEMENT FINISH.
025-007229-00 | 025-M094JJJA-0900 | 2021-03-29 | 21030184MEC | HVAC | 20592 | SFR - HVAC 2 MAIN SUPPLY AND 1 RETURN
025-007229-00 | 025-M094JJJA-0900 | 2024-07-31 | BRES2498 |  | 42500 | TEAR OUT EXISTING DECK AND BUILD NEW WITH SLIGHT SIZE CHANGES
025-007229-00 | 025-M094JJJA-0900 | 2024-01-03 | 23120142ADD |  | 102772 | 26 ROOF MOUNTED SOLAR PANELS AND 26 MICRO INVERTERS WITH 40 A OCPD
025-007230-00 | 025-M094JJJA-0890 | 2022-02-11 | 22020042MEC |  | 5149 | SFR - HVAC REPLACEMENT OF EXISTING GAS FURNACE
025-007233-00 | 025-M094JJJA-0860 | 2022-04-22 | 22030170ROO |  | 13678 | SFR - ROOFING TEAR OFF EXISTING ROOF AND INSTALL NEW ROOF
025-007236-00 | 025-M094JJJA-0830 | 2020-07-08 | 20040167SHE | SHED | 120 | SFR - SHED
025-007244-00 | 025-M094JJJA-0750 | 2020-06-25 | 20060147ROO | RERO | 18943 | SFR - ROOFING SHINGLE TEAR OFF AND RESHINGLE HOUSE
025-007245-00 | 025-M094JJJA-0740 | 2023-07-12 | 23070031ROO |  | 16453 | SFR - Roofing Remove and replace asphalt shingle roof to deck. Install new felt, ice & water shield and new asphalt shingles.
025-007245-00 | 025-M094JJJA-0740 | 2024-05-08 | 24050074PWH |  | 3976 | Replace 50-Gallon Power Vent Gas Water Heater
025-007246-00 | 025-M094JJJA-0730 | 2020-06-18 | 20060016ROO | RERO | 8700 | SFR - ROOFING REPLACING ROOF
025-007247-00 | 025-M094JJJA-0720 | 2024-10-31 | BMEC24427 |  | 16094 | REPLACE EXISTING FURNACE AND AC UNIT WITH NEW LIKE FOR LIKE
025-007247-00 | 025-M094JJJA-0720 | 2023-05-08 | 23050049ELE |  | 1300 | SFR - ELECTRIC
025-007247-00 | 025-M094JJJA-0720 | 2023-03-08 | 23020068ADD |  | 48700 | SFR - ADDITION
025-007251-00 | 025-M094JJJA-0680 | 2022-11-23 | 22110073MEC |  | 6260 | SFR - HVAC Replace furnace
025-007251-00 | 025-M094JJJA-0680 | 2024-07-02 | BPLU24168 |  | 2400 | Replace hot water heater
025-007251-00 | 025-M094JJJA-0680 | 2021-09-29 | 21080073ELE |  | 950 | SFR - Electrical Permit for Solar Panels Connect 18x roof mount solar panels into a Solar Edge 5000 W inverter with 30 A OCPD.
025-007251-00 | 025-M094JJJA-0680 | 2021-09-03 | 21080072SOL |  | 11100 | SFR - Solar Panels Roof mount solar panels on the rear of the home.
025-007252-00 | 025-M094JJJA-0670 | 2020-02-27 | 20020128PLU | PLUM | 0 | SFR - PLUMBING
025-007252-00 | 025-M094JJJA-0670 | 2020-07-13 | 20070067DRA | DRIV | 9000 | SFR - DRIVEWAY APPROACH REMOVE AND REPLACE GUTTER/CURB SECTION, APPROACH AND APRON SIDEWALK PANELS (RE-SLOPING GUTTER TO ELIMINATE TALL ENTRY); 2’ X 28.5’, 6.5’ X 21’ AND 4’ X 18’ RESPECTIVELY (266 SQ. FT.) REMOVE AND REPLACE DRIVEWAY; 37’ X 18’ (666 SQ
025-007252-00 | 025-M094JJJA-0670 | 2021-04-20 | 21030183DRA | Driv | 9000 | SFR - Driveway Remove and replace gutter/curb section, approach and apron sidewalk panels (re-sloping gutter to eliminate tall entry); 2’ x 28.5’, 6.5’ x 21’ and 4’ x 18’ respectively (266 sq. ft.) Remove and replace driveway; 37’ x 18’ (666 sq. ft.)
025-007253-00 | 025-M094JJJA-0660 | 2023-05-17 | 23050108ROO |  | 12000 | SFR - Roofing Residential Roof Replacement
025-007255-00 | 025-M094JJJA-0640 | 2023-02-23 | 23020130MEC |  | 9978 | SFR - HVAC REPLACE - FURNACE & AC W/COIL; CA232152
025-007255-00 | 025-M094JJJA-0640 | 2022-07-21 | 22070116PWH |  | 0 | SFR - PLUMBING (WATER HEATER)
025-007256-00 | 025-M094JJJA-0630 | 2023-07-21 | 23060159ROO |  | 17732 | SFR - Roofing Remove and replace asphalt shingle roof to deck. Install new felt, ice & water shield and new asphalt shingles.
025-007259-00 | 025-M094JJJA-0600 | 2023-03-20 | 22090064ROO |  | 13714 | SFR - ROOFING REROOFING
025-007259-00 | 025-M094JJJA-0600 | 2023-03-20 | 22090172ROO |  | 13714 | SFR - ROOFING REROOFING
025-007259-00 | 025-M094JJJA-0600 | 2020-05-04 | 20040156DRA | DRIV | 2800 | SFR - DRIVEWAY APPROACH SIDEWALK AND APRON DRIVEWAY
025-007260-00 | 025-M094JJJA-0590 | 2022-06-28 | 22060215MEC |  | 17318 | SFR - HVAC REPLACE AC AD FURNACE
025-007264-00 | 025-M094JJJA-0550 | 2021-06-02 | 21060004MEC | HVAC | 9552 | SFR - HVAC Replace furnace and ac
025-007267-00 | 025-M094JJJA-0520 | 2024-09-25 | BRES24174 |  | 19836 | TO AN EXISTING RESIDENCE, CONSTRUCTING A 182 SF DECK, 52 ABOVE GRAD
025-007267-00 | 025-M094JJJA-0520 | 2024-03-12 | 24030043PWH |  | 100 | INSTALL 50 GALLON GAS WATER HEATER
025-007276-00 | 025-M094JJJA-0430 | 2024-01-10 | 24010042MEC |  | 12448 | replace existing ac and gas furnace
025-007276-00 | 025-M094JJJA-0430 | 2022-09-27 | 22080218DEC |  | 8000 | SFR - DECK BUILD NEW 12X13 DECK IN PLACE OF THE OLD DECK WHICH IS TO BE COMPLETELY REMOVED.
025-007278-00 | 025-M094JJJA-0410 | 2022-08-09 | 22080052ROO |  | 22590 | SFR - ROOFING REMOVE AND REPLACE ASPHALT SHINGLE ROOF TO DECK. INSTALL NEW FELT, ICE & WATER SHIELD AND NEW ASPHALT SHINGLES.
025-007285-00 | 025-M094JJJA-0340 | 2020-06-19 | 20060125MEC | HVAC | 0 | SFR - HVAC
025-007285-00 | 025-M094JJJA-0340 | 2020-04-16 | 20040086DRA | DRIV | 4560 | SFR - DRIVEWAY APPROACH DRIVEWAY APPROACH & PUBLIC SIDEWALK SECTIONS IN FRONT OF APPROACH TORN OUT AND REPLACED
025-007289-00 | 025-M094JJJA-0300 | 2023-09-21 | 23090199ELE |  | 26280 | SFR - ELECTRIC (SOLAR PANELS) RESIDENTIAL PHOTOVOLTAIC, ROOF MOUNTED SOLAR INSTALLATION 8.76KW
025-007289-00 | 025-M094JJJA-0300 | 2023-09-22 | 23080117SOL |  | 26280 | SFR - SOLAR PANELS RESIDENTIAL PHOTOVOLTAIC, ROOF MOUNTED SOLAR INSTALLATION.
025-007290-00 | 025-M094JJJA-0290 | 2024-05-01 | 24040212MEC |  | 10959 | replacement of exiting a/c
025-007291-00 | 025-M094JJJA-0280 | 2022-05-09 | 22050063MEC |  | 0 | SFR - HVAC
025-007291-00 | 025-M094JJJA-0280 | 2021-12-02 | 21120019MEC |  | 4052 | SFR - HVAC; REPLACE EXISTING GAS FURNACE
025-007295-00 | 025-M094JJJA-0240 | 2023-02-10 | 23020031MEC |  | 5522 | SFR - HVAC Replace furnace
025-007300-00 | 025-M094JJJA-0190 | 2023-08-14 | 23080111MEC |  | 3000 | SFR - HVAC Furnace and AC Replacement
025-007300-00 | 025-M094JJJA-0190 | 2021-04-02 | 21020130DEC | DECK | 8000 | TEARING DOWN THE OLD DECK AND BUILDING A NEW DECK ON TO OUR HOUSE.
025-007302-00 | 025-M094JJJA-0170 | 2021-05-12 | 21050043DRA | Driv | 7300 | SFR - Driveway Approach
025-007306-00 | 025-M094JJJA-0130 | 2023-08-01 | 23080016PWH |  | 0 | SFR - Plumbing (Water Heater)
025-007307-00 | 025-M094JJJA-0120 | 2023-09-29 | 23090265MEC |  | 3000 | SFR - HVAC Furnace and AC Replacement
025-007307-00 | 025-M094JJJA-0120 | 2021-12-03 | 21110163ELE |  | 1800 | SFR - ELECTRIC; DISCONNECT/RECONNECT OF EXISTING ELECTRIC SERVICE WITH A PANEL UPGRADE
025-007309-00 | 025-M094JJJA-0100 | 2022-07-08 | 22070031MEC |  | 5216 | SFR - HVAC REPLACE EXISTING A/C
025-007309-00 | 025-M094JJJA-0100 | 2023-02-16 | 23020096MEC |  | 3100 | SFR - HVAC RELOCATE 3 SUPPLY RUNS. RELOCATE RETURN. VENT BATHROOM EXHAUST FAN. VENT RANGE HOOD
025-007309-00 | 025-M094JJJA-0100 | 2023-03-09 | 23030012PLU |  | 0 | SFR - PLUMBING
025-007309-00 | 025-M094JJJA-0100 | 2023-03-09 | 23030054ELE |  | 0 | SFR - ELECTRIC
025-007309-00 | 025-M094JJJA-0100 | 2024-08-15 | BPLU24220 |  | 5000 | Water HeaterÂ
025-007309-00 | 025-M094JJJA-0100 | 2023-02-16 | 23010070ALT |  | 50000 | SFR - ALTERATION
025-007310-00 | 025-M094JJJA-0090 | 2019-07-11 | 19070049ROO | Rero | 9643 | SFR - Roofing
025-007313-00 | 025-M094JJJA-0060 | 2021-08-30 | 21070170SOL |  | 7110 | SFR - Solar Panels Installation of 7.88 kW roof-mounted, utility interactive photovoltaic solar system.
025-007313-00 | 025-M094JJJA-0060 | 2020-09-30 | 20090152ROO | RERO | 13452 | SFR - ROOFING ROOF REPLACEMENT. INSTALLING OWENS CORNING DURATION- DRIFTWOOD
025-007313-00 | 025-M094JJJA-0060 | 2021-08-31 | 21080074ELE |  | 7109 | SFR - Electric Installation of 7.88 kW roof-mounted, utility interactive photovoltaic solar system.
025-007315-00 | 025-M094JJJA-0040 | 2021-04-30 | 21040066ROO | Rero | 9781 | SFR - Roof Replacement Reroofing
025-007318-00 | 025-M094JJJA-0010 | 2019-05-30 | 19050080SHE | SHED | 50 | SFR - SHED 10 X 12 OUTDOOR SHED ON PROPERTY THAT IS FREE STANDING ON CONCRETE BLOCKS. THERE IS NO DESIGN OR CONTRACTOR INVOLVED.
025-007318-00 | 025-M094JJJA-0010 | 2022-11-02 | 22110014MEC |  | 4728 | SFR - HVAC REPLACE FURNACE
025-007322-00 | 025-N039HHHA-0440 | 2024-06-18 | BMEC24240 |  | 3000 | Minor Limited Scope
025-007323-00 | 025-N039HHHA-0450 | 2022-12-14 | 22120018MEC |  | 6016 | SFR - HVAC Replace existing Gas Furnace
025-007324-00 | 025-N039HHHA-0460 | 2024-03-12 | 24030055ROO |  | 13674 | Remove and replace roof per Ohio code and manufacturer instructions.
025-007325-00 | 025-N039HHHA-0470 | 2022-12-12 | 22100171ELE |  | 12068 | SFR - Electric (For a Generator)
025-007329-00 | 025-N039HHHA-0510 | 2023-12-01 | 23110093MEC |  | 11516 | SFR - HVAC REPLACE EXISTING AC AND GAS FURNACE
025-007336-00 | 025-N039HHHA-0580 | 2024-08-15 | BPLU24217 |  | 2250 | Replace hot water heater
025-007336-00 | 025-N039HHHA-0580 | 2024-08-15 | BMEC24324 |  | 22500 | Replace AC and Furnace
025-007337-00 | 025-N039HHHA-0590 | 2019-11-04 | 19110002ROO | RERO | 6617 | SFR - ROOF REPLACEMENT
025-007342-00 | 025-N039HHHA-0640 | 2024-07-18 | BRES2472 |  | 21024 | INSTALL ROOF MOUNTED SOLAR PANELSÂ
025-007342-00 | 025-N039HHHA-0640 | 2024-07-18 | BELE24153 |  | 21024 | INSTALL ROOF MOUNTED SOLAR PANELSÂ
025-007343-00 | 025-N039HHHA-0650 | 2019-05-07 | 19040021ALT | Alte | 9520 | SFR - Alteration Alter 2 story single family dwelling by excavating 28 ft of basement wall, sealing, installing blueboard insulation, back filling 90% gravel, installing 5 steel I beams on basement wall and 2 glass block windows.
025-007351-00 | 025-N039HHHA-0730 | 2020-07-07 | 20060141MEC | HVAC | 9920 | SFR - HVAC REPLACE EXISTING AIR CONDITIONER AND GAS FURNACE
025-007351-00 | 025-N039HHHA-0730 | 2023-03-16 | 23020008ALT |  | 15000 | SFR - ALTERATION
025-007351-00 | 025-N039HHHA-0730 | 2023-08-29 | 23080206ELE |  | 0 | SFR - ELECTRIC
025-007351-00 | 025-N039HHHA-0730 | 2023-08-29 | 23080169PLU |  | 250 | SFR - PLUMBING RUN DWV AND WATER PIPING TO ALL FIXTURES.
025-007352-00 | 025-N039HHHA-0740 | 2023-03-29 | 23030115PWH |  | 2518 | SFR - Plumbing (Water Heater)
025-007353-00 | 025-N039HHHA-0750 | 2023-04-18 | 23040091MEC |  | 14636 | SFR - HVAC DIRECT REPLACEMENT OF EXISTING GAS FURNACE / AC
025-007358-00 | 025-N039HHHA-0800 | 2022-06-01 | 22050195PWH |  | 10890 | SFR - PLUMBING (WATER HEATER) REPLACE HOT WATER TANK
025-007358-00 | 025-N039HHHA-0800 | 2022-05-27 | 22050193MEC |  | 10890 | SFR - HVAC REPLACE FURNACE & AC W/COIL
025-007361-00 | 025-N039HHHA-0830 | 2023-04-05 | 23010078DEC |  | 28791 | SFR - DECK TEARING OUT OLD DECK AND BUILDING NEW 24X14 DECK
025-007361-00 | 025-N039HHHA-0830 | 2023-09-08 | 23070219MEC |  | 0 | SFR - HVAC REPLACE AN AIR CONDITIONER
025-007363-00 | 025-N039HHHA-0850 | 2019-10-28 | 19100132ELE | ELEC | 600 | SFR - ELECTRIC
025-007363-00 | 025-N039HHHA-0850 | 2019-09-26 | 19090023ADD | ADDI | 34310 | SFR - ADDITION
025-007365-00 | 025-N039HHHA-0870 | 2022-08-17 | 22080158PWH |  | 0 | SFR - PLUMBING (WATER HEATER)
025-007365-00 | 025-N039HHHA-0870 | 2024-01-03 | 24010008ROO |  | 17702 | run new gas line to ansul kitchen system
025-007367-00 | 025-N039HHHA-0890 | 2020-05-04 | 20050010MEC | HVAC | 4350 | SFR - HVAC
025-007369-00 | 025-N039HHHA-0910 | 2019-01-03 | 19010014MEC | HVAC | 3000 | SFR - HVAC
025-007372-00 | 025-N039HHHA-0940 | 2020-04-02 | 20040003ELE | ELEC | 600 | SFR - ELECTRICAL
025-007372-00 | 025-N039HHHA-0940 | 2020-02-18 | 20010012ADD | ADDI | 0 | 405 FT2 DECK, ELEVATED 30 USING COMPOSITE FLOORING AND RAIL. DECK TO HAVE A COVERED PORTION WITH AN OPEN GABLE ROOF BUILT ONTO DECKING.
025-007372-00 | 025-N039HHHA-0940 | 2021-04-20 | 21040096ELE | Elec | 8000 | SFR - Electric (For a Generator Install)
025-007372-00 | 025-N039HHHA-0940 | 2023-12-22 | 23120150MEC |  | 13486 | SFR - HVAC DIRECT REPLACEMENT OF GAS FURNACE
025-007373-00 | 025-N039HHHA-0950 | 2020-07-24 | 20070129MEC | HVAC | 9828 | SFR - HVAC REPLACE FURNACE AND AC
025-007429-00 | 025-N039FA-00100 | 2022-03-30 | 22020091SIG |  | 1000 | GAHANNA SMOKE SHOP - WALL SIGN; WALL SIGN FACE CHANGE
025-007431-00 | 025-N039FA-00300 | 2022-10-19 | 22080043ALT |  | 150000 | MIGHTY LION EXPRESS CAR WASH RENOVATIONS TO AN EXISTING CAR WASH BUILDING.
025-007431-00 | 025-N039FA-00300 | 2022-08-15 | 22070106SIG |  | 0 | MIGHTY LION EXPRESS - SIGNS
025-007431-00 | 025-N039FA-00300 | 2022-11-03 | 22100122ELE |  | 150000 | MIGHTY LION EXPRESS CAR WASH - ELECTRIC LINE VOLTAGE WORK FOR THE CARWASH
025-007432-00 | 025-N039FA-00400 | 2023-10-06 | 23090217ELE |  | 5594 | MATT'S CORALS & SERVICE - ELECTRICAL PERMIT INSTALLATION OF THE LIGHTING, FANS AND EMERGENCY LIGHTING AS PER THE ATTACHED DRAWING.
025-007432-00 | 025-N039FA-00400 | 2023-08-07 | 23070142DEM |  | 2500 | MATT'S CORAL & SERVICE - DEMOLITION OF WALL/EXPANSION INTO SUITE C
025-007432-00 | 025-N039FA-00400 | 2022-02-16 | 21120163ALT |  | 500 | HEADS TURN SALON - DOORWAY ALTERATION CUTTING OUT A 80X 48 DOORWAY ON A NON-LOAD BEARING INTERIOR WALL.
025-007435-00 | 025-N039FA-00700 | 2024-04-09 | 24030128MEC |  | 3720 | REPLACE FURNACE (WEST END); C71246039-LT
025-007438-00 | 025-N052BC-00100 | 2019-06-18 | 19060123MEC | HVAC | 0 | SFR - HVAC
025-007441-00 | 025-N052BC-00400 | 2024-08-08 | BMEC24266 |  | 6888 | REPLACE FURNACE; C72243400
025-007443-00 | 025-N052BC-00600 | 2024-04-18 | 24030049MEC |  | 26224 | remove existing dual fuel furnace and h/p unit and replace with new like for like
025-007444-00 | 025-N052BC-00700 | 2021-04-30 |  |  |  | INT REMODEL
025-007444-00 | 025-N052BC-00700 | 2019-01-09 |  |  |  | ALTERATION/ADDN
025-007444-00 | 025-N052BC-00700 | 2019-11-14 |  |  | 40000 | ADDN/ALTERATION
025-007445-00 | 025-N052BC-00800 | 2021-12-07 | 21120045MEC |  | 13535 | SFR - HVAC; DIRECT REPLACEMENT OF GAS FURNACE/AC
025-007445-00 | 025-N052BC-00800 | 2020-08-19 | 20080112MEC | HVAC | 5800 | SFR - HVAC
025-007446-00 | 025-N052BC-00900 | 2021-12-01 | 21100156ROO |  | 28000 | SFR - ROOFING; REMOVE LOLD SHINGLES AND REPLACE WITH SAME AND OR LIKE SHINGLES
025-007446-00 | 025-N052BC-00900 | 2019-01-01 |  | REVI
025-007446-00 | 025-N052BC-00900 | 2020-04-30 | 20040198MEC | HVAC | 6650 | SFR - HVAC
025-007447-00 | 025-N052BC-01000 | 2021-12-10 | 21120016DRA |  | 26000 | SFR - DRIVEWAY APPROACH
025-007448-00 | 025-N052BC-01100 | 2022-08-23 | 22080174ROO |  | 18398 | SFR - ROOFING RE-ROOF TEAR OFF AND INSTALL NEW ICE GUARD, DRIP EDGE, FELT, VENTS, SHINGLES
025-007449-00 | 025-N052BC-01200 | 2021-06-16 | 21060079MEC | HVAC | 4858 | SFR - HVAC REPLACE EXISTING AIR CONDITIONER
025-007449-00 | 025-N052BC-01200 | 2020-02-14 | 20020066PWH | PLUM | 0 | SFR - PLUMBING (WATER HEATER)
025-007452-00 | 025-N052BC-01500 | 2021-08-19 | 21080112ROO |  | 37190 | SFR - Roofing remove and replace asphalt shingle roof
025-007454-00 | 025-N052BC-01700 | 2021-10-27 | 21100125ROO |  | 22167 | SFR - Roofing remove and replace roof on house
025-007454-00 | 025-N052BC-01700 | 2022-08-19 | 22080137MEC |  | 6998 | SFR - HVAC REPLACING AC AND FURNACE
025-007455-00 | 025-N052BC-01800 | 2021-11-01 | 21100012MEC |  | 36340 | SFR - HVAC; RESIDENTIAL REPLACE MENT OF TWO GAS FURNACES AND TWO ACS
025-007455-00 | 025-N052BC-01800 | 2019-10-14 | 19100039MEC | HVAC | 8616 | SFR - HVAC RESIDENTIAL REPLACEMENT OF GAS FURNACE.
025-007467-00 | 025-N134FFFA-0060 | 2023-08-14 | 23080112MEC |  | 3000 | SFR - HVAC Furnace and AC Replacement
025-007474-00 | 025-N134FFFA-0130 | 2024-01-17 | 24010106ELE |  | 2500 | SHINGLE TEAR OFF AND REROOF
025-007474-00 | 025-N134FFFA-0130 | 2020-03-09 | 18090001SHE | SHED | 2200 | SFR - SHED WE WOULD LIKE TO ADD A SHED TO OUR SIDE YARD TO STORE OUR BIKES AND TRASH CANS, ALLOWING US TO PARK INSIDE OUR GARAGE. THE STRUCTURE WILL BE BUILT AS SEEN IN THE PHOTO WITH SOME MODIFICATIONS, ALTHOUGH THE DIMENSIONS AND STRUCTURE WILL BE THE
025-007475-00 | 025-N134FFFA-0140 | 2019-01-07 | 18120078DEC | DECK | 6500 | SFR - DECK
025-007476-00 | 025-N134FFFA-0150 | 2022-01-03 | 21120164MEC |  | 2550 | REPLACEMENT OF EXISTING GAS FURNACE
025-007477-00 | 025-N134FFFA-0160 | 2023-10-30 | 23100183MEC |  | 11425 | SFR - HVAC Replace existing gas furnace and ac
025-007480-00 | 025-N134FFFA-0190 | 2020-01-07 | 20010022MEC | HVAC | 2830 | SFR - HVAC
025-007482-00 | 025-N134FFFA-0210 | 2022-03-31 | 22030164PWH |  | 60 | REPLACE WATER HEATER
025-007482-00 | 025-N134FFFA-0210 | 2019-09-19 | 19090086MEC | HVAC | 5084 | SFR - HVAC
025-007484-00 | 025-N134FFFA-0230 | 2020-06-03 | 20040166DEC | DECK | 4000 | SFR - DECK
025-007486-00 | 025-N134FFFA-0250 | 2024-03-27 | 24030168PWH |  | 2244 | REMOVE AND REPLACE EXISTING WATER HEATER WITH NEW 50 GALLON GAS WH
025-007488-00 | 025-N134FFFA-0270 | 2023-01-10 | 22120015ADD |  | 26095 | SFR - ADDITION ALUMINUM AWNING OVER AN EXISTING SLAB.
025-007488-00 | 025-N134FFFA-0270 | 2024-01-01 |  |  |  | SPL/NWP/VD
025-007488-00 | 025-N134FFFA-0270 | 2024-05-30 | BRES2421 |  | 31000 | SWIMMING POOL (INCL. HOT TUB, SWIM SPA)
025-007488-00 | 025-N134FFFA-0270 | 2020-04-02 | 20040007PWH | PLUM | 4199 | SFR - PLUMBING WATER HEATER REPLACEMENT
025-007489-00 | 025-N134FFFA-0280 | 2022-05-11 | 22040152PWH |  | 2450 | SFR - PLUMBING (WATER HEATER) WATER HEATER INSTALL
025-007489-00 | 025-N134FFFA-0280 | 2024-02-06 | 24020021ROO |  | 1 | Reroofing and Siding Replacement
025-007491-00 | 025-N134FFFA-0300 | 2023-07-03 | 23060178ROO |  | 10493 | SFR - Roofing remove and replace asphalt shingle roof
025-007494-00 | 025-N134FFFA-0330 | 2023-03-09 | 23030056ROO |  | 8980 | SFR - Roofing drip edge, ice and water barrier
025-007494-00 | 025-N134FFFA-0330 | 2020-01-24 | 20010094MEC | HVAC | 5750 | SFR - HVAC
025-007496-00 | 025-N134FFFA-0350 | 2024-05-06 | 24050042ROO |  | 9833 | complete roof tear off and replacement
025-007497-00 | 025-N134FFFA-0360 | 2019-11-12 | 19110048PWH | PLUM | 0 | SFR - PLUMBING (WATER HEATER)
025-007500-00 | 025-N134FFFA-0390 | 2023-09-18 | 23090068MEC |  | 14817 | SFR - HVAC DIRECT REPLACEMENT OF GAS FURNACE / AC
025-007501-00 | 025-N134FFFA-0400 | 2022-02-25 | 22020095PLU |  | 14423 | SFR - PLUMBING SHOWER & TUB REMODEL INSTALL ACRYLIC TUB LINER AND WALL SURROUND OVER EXISTING TUB AND WALL, REPLACE EXISTING VALVE FIXTURE (CONNECT TO EXISTING DRAIN AND EXISTING SUPPLY LINES) & REPLACE EXISTING TUB WITH ACRYLIC SHOWER BASE AND WALL SU
025-007502-00 | 025-N134FFFA-0410 | 2021-04-28 |  |  |  | SHED
025-007502-00 | 025-N134FFFA-0410 | 2020-11-19 | 20100145SHE | SHED | 0 | SFR - SHED BUILDING A STANDALONE SHED.
025-007502-00 | 025-N134FFFA-0410 | 2019-08-08 | 19070142MEC | HVAC | 8187 | SFR - HVAC REPLACE - FURNACE & AC W/COIL; CA192790-7.30
025-007502-00 | 025-N134FFFA-0410 | 2023-10-04 | 23090214ROO |  | 12871 | SFR - Roofing
025-007503-00 | 025-N134FFFA-0420 | 2022-05-04 | 22050033PWH |  | 6875 | SFR - PLUMBING (WATER HEATER) CUSTOMERS WATER HEATER WAS LEAKING. INSTALLED NEW NAVIAN 240A2 IN ITS PLACE. RAN NEW GAS LINE FOR IT, AND FOR A GAS STOVE. BONDED GAS SYSTEM PER CODE.
025-007506-00 | 025-N160FFFB-0030 | 2020-09-18 | 20080057MEC | HVAC | 3000 | SFR - HVAC REPLACING FURNACE, AC AND COIL
025-007506-00 | 025-N160FFFB-0030 | 2023-11-13 | 23110028ROO |  | 20000 | ROOF REPLACEMENT AND SIDING REPLACEMENT
025-007510-00 | 025-N160FFFB-0070 | 2023-12-13 | 23110031PWH |  | 2548 | SFR - Plumbing (Water Heater) water heater replacement
025-007512-00 | 025-N160FFFB-0090 | 2020-08-06 | 20080021MEC | HVAC | 3000 | SFR - HVAC REPLACING FURNACE, AC AND COIL
025-007512-00 | 025-N160FFFB-0090 | 2019-08-27 | 19070102DEC | DECK | 17028 | SFR - DECK
025-007515-00 | 025-N160FFFB-0120 | 2022-02-16 | 22020088MEC |  | 3400 | SFR - HVAC REPLACEMENT OF EXISTING GAS FURNACE
025-007516-00 | 025-N160FFFB-0130 | 2021-07-29 | 21070135MEC | HVAC | 3896 | SFR - HVAC REPLACEMENT OF EXISTING AIR CONDITIONER
025-007519-00 | 025-N160FFFB-0160 | 2024-09-04 | BMEC24355 |  | 16166 | FURNACE AND AC REPLACEMENT
025-007526-00 | 025-N160FFFB-0230 | 2024-01-17 | 24010107MEC |  | 12532 | REPLACE METER CAN
025-007526-00 | 025-N160FFFB-0230 | 2022-05-09 | 22050056PLU |  | 10381 | SFR - PLUMBING TUB TO SHOWER CONVERSION - REPLACE EXISTING TUB WITH ACRYLIC SHOWER BASE AND WALL SURROUND, REPLACE EXISTING VALVE FIXTURE (CONNECT TO EXISTING DRAIN AND EXISTING SUPPLY LINES). -
025-007529-00 | 025-N160FFFB-0260 | 2024-07-02 | BMEC24253 |  | 15787 | DIRECT REPLACEMENT OF GAS FURNACE / ACÂ
025-007531-00 | 025-N160FFFB-0280 | 2022-03-31 | 22030172PWH |  | 2391 | WATER HEATER INSTALL
025-007532-00 | 025-N160FFFB-0290 | 2023-10-20 | 23100144ROO |  | 15864 | SFR - Roofing Remove and Replace Asphalt Shingles Roof to Deck. Install new Felt, Ice and Water Sheild and New Asphalt Shingles.
025-007533-00 | 025-N160FFFB-0300 | 2020-03-30 | 20030100PWH | PLUM | 0 | SFR - PLUMBING (WATER HEATER)
025-007535-00 | 025-N160FFFB-0320 | 2020-09-18 | 20080111MEC | HVAC | 3000 | SFR - HVAC REPLACING FURNACE, AC AND COIL
025-007544-00 | 025-N160FFFB-0410 | 2023-08-15 | 23080114MEC |  | 10457 | SFR - HVAC DIRECT REPLACEMENT OF GAS FURNACE / AC
025-007550-00 | 025-N052BC-02800 | 2023-06-21 | 23050194ELE |  | 35957 | SFR - ELECTRIC (SOLAR PANELS) ROOF-MOUNTED PV SYSTEM INSTALLATION
025-007550-00 | 025-N052BC-02800 | 2023-06-20 | 23050053SOL |  | 35957 | SFR - SOLAR PANELS ROOF-MOUNTED PV SYSTEM INSTALLATION
025-007550-00 | 025-N052BC-02800 | 2021-12-07 | 21120021MEC |  | 7651 | SFR - HVAC; REPLACE AC
025-007551-00 | 025-N052BC-02700 | 2020-04-13 | 20040072MEC | HVAC | 4034 | SFR - HVAC
025-007551-00 | 025-N052BC-02700 | 2021-05-04 | 21050010MEC | HVAC | 10889 | SFR - HVAC REPLACE EXISTING FURNACE AND AIR CONDITIONER
025-007552-00 | 025-N052BC-02600 | 2024-03-15 | 24030101PLU |  | 0 | SFR - Plumbing
025-007554-00 | 025-N052BC-02400 | 2021-10-07 | 21100022DRA |  | 30000 | SFR - Driveway Approach Remove and replace approach with regular broom finish -- 5' x 20'
025-007555-00 | 025-N052BC-02300 | 2019-02-07 | 18120069MEC | HVAC | 3000 | SFR - HVAC
025-007557-00 | 025-N052BC-02100 | 2022-07-28 | 20110176SHE | SHED | 6268 | RECHECK FOR FREE STANDING SHED 10 X12
025-007557-00 | 025-N052BC-02100 | 2023-02-22 |  |  | 6268 | RECHECK FOR FREE STANDING SHED 10 X12
025-007557-00 | 025-N052BC-02100 | 2022-05-09 | 22050060MEC |  | 7550 | SFR - HVAC REPLACE EXISTING A/C
025-007558-00 | 025-N052BC-02000 | 2024-01-05 | 24010034MEC |  | 10602 | REPLACE EXISTING GAS FURNACE
025-007560-00 | 025-N052BC-05800 | 2023-06-16 | 23060020PWH |  | 1900 | SFR - Plumbing (Water Heater) Installed a 50 gal gas water heater
025-007562-00 | 025-N052BC-05600 | 2024-07-02 | BELE24133 |  | 33000 | 10 KW RESIDENTIAL SOLAR SYSTEM TO BE INSTALLED ON ROOF
025-007562-00 | 025-N052BC-05600 | 2024-07-02 | BRES2446 |  | 33000 | 10 KW RESIDENTIAL SOLAR SYSTEM TO BE INSTALLED ON ROOF
025-007564-00 | 025-N052BC-05400 | 2024-08-27 | BRES24111 |  | 180000 | ADDITION AND DECK
025-007564-00 | 025-N052BC-05400 | 2025-05-01 |  |  | 180000 | ADDN + WDDK
025-007565-00 | 025-N052BC-05300 | 2019-01-02 | 18120077ELE | ELEC | 0 | SFR - ELECTRIC ( FOR SOLAR PANEL )
025-007565-00 | 025-N052BC-05300 | 2019-01-02 | 18120076SOL | SOLA | 19794 | SFR - SOLAR PANELS
025-007566-00 | 025-N052BC-05200 | 2024-08-15 | BGAS2416 |  | 17850 | Installation of 10 feet, 3/4-inch black iron piping, from natural gas meter to home standby generator, all outside and aboveground.
025-007566-00 | 025-N052BC-05200 | 2024-08-15 | BELE24174 |  | 17850 | Installation of a 24Kw home standby generator with a 200 AMP automatic transfer switch.
025-007567-00 | 025-N052BC-05100 | 2021-08-30 | 21080215ROO |  | 20475 | SFR - Roof Replacement
025-007567-00 | 025-N052BC-05100 | 2019-01-01 |  | REVI
025-007572-00 | 025-N052BC-04600 | 2020-07-29 | 20070165PWH | PLUM | 2308 | SFR - PLUMBING (WATER HEATER) WATER HEATER REPLACEMENT
025-007572-00 | 025-N052BC-04600 | 2019-04-15 | 19040063MEC | HVAC | 3903 | SFR - HVAC Permit nstall/Replace Existing Gas Furnace
025-007573-00 | 025-N052BC-04500 | 2020-04-16 | 20040002MEC | HVAC | 6495 | SFR - HVAC REPLACE AC
025-007574-00 | 025-N052BC-04400 | 2019-10-21 | 19100072ROO | RERO | 20666 | SFR - ROOFING REMOVE AND REPLACE ROOF
025-007582-00 | 025-N052BC-03600 | 2024-09-27 | BRES24176 |  | 14868 | REMOVE 2 PATIO DOORS: INSTALL NEW LVL HEADER FOR 4 PANEL PATIO DOOR: ADD 1 EXTERIOR SCONCE LIGHT
025-007582-00 | 025-N052BC-03600 | 2024-09-30 | BELE24270 |  | 1500 | LIGHT REPLACEMENT FOR EXTERIOR AND INTERIOR AND ADDITION OF LIGHT FOR EXTERIORÂ
025-007588-00 | 025-N052BC-03400 | 2023-06-02 | 23060011ROO |  | 27825 | SFR - Roofing Remove existing asphalt roof and install ice and water shield at all eves and valleys, synthetic underlayment, drip edge, starter course, shingles, hip and ridge and new components.
025-007591-00 | 025-N160E-43701 | 2019-01-28 | 18120038FIR | FIRE | 1900 | KINDERCARE - FIRE ALARM PERMIT - INSTALL AN IPGSM-4G (SINGLE COMMUNICATION PATH) CELLULAR COMMUNICATOR NEXT TO THE EXISTING FACP.
025-007591-00 | 025-N160E-43701 | 2019-06-25 | 19060145FIR | FIRE | 2800 | KINDERCARE - FIRE ALARM - MONITORING CHANGE THE OFFSITE MONITORING HARDWARE BY ADDING A CELLULAR DIALER TO COMPLY WITH NFPA 72: 26.6.3.3 FOR SINGLE PATH COMMUNICATION MONITORING.
025-007595-00 | 025-N134FA-09600 | 2019-03-08 | 19030043ELE | Elec | 500 | SFR - Electric - Underground Service Line Replacement
025-007595-00 | 025-N134FA-09600 | 2020-03-30 | 20030001ALT | ALTE | 4800 | SFR - ALTERATION REPLACING SINGLE ENTRY DOOR WITH PELLA SLIDING PATIO DOOR - BACK OF HOME.
025-007597-00 | 025-N134FA-09400 | 2023-06-20 |  |  |  | ALT/ADD
025-007597-00 | 025-N134FA-09400 | 2022-05-16 | 22050082ELE |  | 0 | SFR - Electric
025-007597-00 | 025-N134FA-09400 | 2022-04-29 | 22040027ALT |  | 14000 | SFR - Alteration
025-007597-00 | 025-N134FA-09400 | 2022-05-16 | 22050081MEC |  | 0 | SFR - HVAC
025-007597-00 | 025-N134FA-09400 | 2023-12-05 | 23120008ROO |  | 12367 | SFR - Roofing Remove and Replace Asphalt Shingles Roof to Deck. Install new Felt, Ice and Water Shield and New Asphalt Shingles.
025-007598-00 | 025-N134FA-09300 | 2023-01-27 | 23010073MEC |  | 5249 | SFR - HVAC Replace furnace
025-007599-00 | 025-N134FA-09200 | 2021-08-31 | 21080082DEC |  | 10600 | SFR - DECK
025-007600-00 | 025-N134FA-09100 | 2020-09-22 | 20090115PWH | PLUM | 0 | SFR - PLUMBING (WATER HEATER)
025-007600-00 | 025-N134FA-09100 | 2020-09-25 | 20090121MEC | HVAC | 3824 | SFR - HVAC
025-007603-00 | 025-N134FA-08800 | 2023-05-12 | 23040121ELE |  | 5053 | SFR - ELECTRIC (SOLAR PANELS) INSTALLATION OF 5.6 KW ROOF-MOUNTED, UTILITY INTERACTIVE PHOTOVOLTAIC SOLAR SYSTEM.
025-007603-00 | 025-N134FA-08800 | 2023-05-12 | 23040120SOL |  | 5053 | SFR - SOLAR PANELS INSTALLATION OF 5.6 KW ROOF-MOUNTED, UTILITY INTERACTIVE PHOTOVOLTAIC SOLAR SYSTEM.
025-007606-00 | 025-N134FA-08500 | 2022-03-28 | 22030071MEC |  | 11567 | REPLACE FURNACE AND AC
025-007608-00 | 025-N134FA-08300 | 2019-08-19 | 19080087MEC | HVAC | 9540 | SFR - HVAC
025-007609-00 | 025-N134FA-08200 | 2023-04-26 |  |  | 5300 | RECK 2024 FOR EGRESS WINDOW, 6 WALL SUPPORTS, SUMPWELL + PUMP
025-007609-00 | 025-N134FA-08200 | 2021-07-26 | 21070131ROO | Rero | 12042 | SFR - Roofing Roof Replacement
025-007609-00 | 025-N134FA-08200 | 2022-07-13 | 22060159ALT |  | 5300 | SFR - ALTERATION INSTALLING 1 EGRESS WINDOW, 6 CARBON FIBER WALL SUPPORTS, SUMPWELL AND PUMP IN BASEMENT
025-007611-00 | 025-N134FA-08000 | 2019-12-03 | 19120016MEC | HVAC | 0 | SFR - HVAC
025-007612-00 | 025-N134FA-07900 | 2019-01-17 | 19010070ROO | Rero | 0 | SFR - Roof Replacement
025-007613-00 | 025-N134FA-07800 | 2023-11-15 | 23110078ROO |  | 1 | ROOFING
025-007614-00 | 025-N134FA-07700 | 2024-08-15 | BMEC24327 |  | 12067 | REPLACEMENT OF EXISTING GAS FURNACE AND A/C
025-007616-00 | 025-N134FA-07500 | 2020-04-30 | 20040195PWH | PLUM | 0 | SFR - PLUMBING (WATER HEATER)
025-007617-00 | 025-N134FA-11100 | 2024-08-01 | BRES24101 |  | 17000 | BUILD A 28X12 DECK
025-007617-00 | 025-N134FA-11100 | 2023-11-14 | 23110047ROO |  | 42332 | ROOFING
025-007619-00 | 025-N134FA-10900 | 2021-03-23 | 21030110PWH | Plum | 1679 | SFR - Plumbing (Water Heater) Water Heater Replacement
025-007620-00 | 025-N134FA-10800 | 2023-11-15 | 23110065ROO |  | 16000 | NEW SHINGLE REROOF WITH TEAR OFF
025-007625-00 | 025-N134FA-10300 | 2023-09-11 | 23090079ROO |  | 10378 | SFR - Roofing
025-007628-00 | 025-N134FA-10000 | 2024-07-15 | BRES2464 |  | 31200 | ADD 16'X10' WINDOW PORCH TO REAR OF HOUSE
025-007630-00 | 025-N134FA-09800 | 2021-09-03 | 21080158MEC |  | 6131 | SFR - HVAC replace ac
025-007632-00 | 025-N134FA-12900 | 2021-09-03 | 21090001PWH |  | 5498 | SFR - Plumbing (Water Heater) Replace hot water heater with tankless
025-007632-00 | 025-N134FA-12900 | 2020-01-30 | 20010125MEC | HVAC | 13258 | SFR - HVAC REPLACE FURNACE AND AC
025-007633-00 | 025-N134FA-12800 | 2019-06-20 | 19060136PWH | Plum | 0 | SFR - Plumbing (Water Heater)
025-007634-00 | 025-N134FA-12700 | 2021-03-01 | 21030003ROO | Rero | 6799 | SFR - Roof Replacement Remove and replace asphalt shingles.
025-007636-00 | 025-N134FA-12500 | 2023-02-15 | 23020038PWH |  | 2075 | SFR - PLUMBING INSTALL WATER HEATER
025-007642-00 | 025-N134FA-11900 | 2023-11-13 | 23110023ROO |  | 1 | ROOFING
025-007645-00 | 025-N134FA-11600 | 2023-11-14 | 23100170ROO |  | 1 | REROOFING
025-007645-00 | 025-N134FA-11600 | 2022-05-03 | 22040094ALT |  | 20000 | SFR - ALTERATION KITCHEN REMODEL, 2 NEW WINDOWS IN SAME OPENINGS
025-007645-00 | 025-N134FA-11600 | 2022-06-01 | 22050196ELE |  | 2000 | SFR - ELECTRIC REWIRE KITCHEN AREA AND ADD WAFFER LIGHTS.
025-007645-00 | 025-N134FA-11600 | 2022-06-02 | 22060016PLU |  | 0 | SFR - PLUMBING
025-007645-00 | 025-N134FA-11600 | 2022-06-02 | 22060011MEC |  | 500 | SFR - HVAC ADDED A RANGE HOOD IN KITCHEN
025-007650-00 | 025-N134FA-03400 | 2021-04-08 | 21040046PWH | Plum | 0 | SFR - Plumbing (Water Heater)
025-007650-00 | 025-N134FA-03400 | 2023-07-26 | 23070198ROO |  | 8287 | SFR - Roofing Residential Roof Replacement
025-007652-00 | 025-N134FA-03200 | 2023-08-17 | 23080145PWH |  | 7157 | SFR - PLUMBING (WATER HEATER) WATER HEATER REPLACEMENT
025-007652-00 | 025-N134FA-03200 | 2023-10-04 | 23090162ROO |  | 29316 | SFR - ROOFING
025-007655-00 | 025-N134FA-02900 | 2023-11-14 | 23100173ROO |  | 1 | REROOFING, SIDING, GUTTER REPLACEMENT
025-007655-00 | 025-N134FA-02900 | 2019-03-07 | 19030038PWH | PLUM | 0 | SFR - PLUMBING (WATER HEATER)
025-007656-00 | 025-N134FA-02800 | 2023-07-31 | 23070213ROO |  | 10096 | SFR - ROOFING SHINGLE TEAR OFF AND RE ROOF
025-007656-00 | 025-N134FA-02800 | 2022-12-13 | 22120025MEC |  | 6920 | SFR - HVAC DIRECT REPLACEMENT OF GAS FURNACE
025-007656-00 | 025-N134FA-02800 | 2024-07-24 | BRES249 |  | 22781 | BUILD A 24X16 DECK WITH STEPS TO GRADE
025-007657-00 | 025-N134FA-02700 | 2020-02-11 | 20020033MEC | HVAC | 0 | SFR - HVAC
025-007658-00 | 025-N134FA-02600 | 2023-10-04 | 23100024ROO |  | 31000 | SFR - Roofing Roof and siding replacement
025-007659-00 | 025-N134FA-02500 | 2023-12-15 | 23120102ROO |  | 30000 | SFR - ROOFING ROOF AND SIDING REPLACEMENT
025-007661-00 | 025-N134FA-02300 | 2023-10-26 | 23100056ROO |  | 38160 | SFR - Roofing Roof and Siding Replacement
025-007662-00 | 025-N134FA-02200 | 2024-04-10 | 24020102ROO |  | 1 | Re-Roof
025-007663-00 | 025-N134FA-02100 | 2024-04-10 | 24020123ROO |  | 10000 | Re-Roof
025-007665-00 | 025-N134FA-01900 | 2023-09-29 | 23090241ROO |  | 25000 | SFR - Roofing Siding and roof replacement
025-007665-00 | 025-N134FA-01900 | 2020-07-29 | 20070048DEC | DECK | 8500 | SFR - DECK REQUEST TO INSTALL 12'X20' DECK WITH STEPS (255FT2 TOTAL). DECK ELEVATED 24 ABOVE GRADE, NOT ATTACHED TO DWELLING DECK WILL NOT HAVE SAFETY RAILS.
025-007666-00 | 025-N134FA-01800 | 2021-05-04 | 21040162DRA | Driv | 9 | SFR - Driveway Approach/Curb & Gutter & Walk Replacement of driveway Approach 7 x 20 // A sidewalk 18.5 x 4 /// 26 ft curb gutter
025-007666-00 | 025-N134FA-01800 | 2021-05-05 | 21050023PLU | Plum | 0 | SFR - Plumbing (Backflow to an Irrigation System)
025-007668-00 | 025-N134FA-01600 | 2023-10-27 | 23100058ROO |  | 18110 | SFR - Roofing Roof and Gutter Replacement
025-007669-00 | 025-N134FA-01500 | 2019-08-13 | 19050141SHE | SHED | 0 | SFR - SHED 8’ X 10’ CARRIAGE HOUSE SHED
025-007669-00 | 025-N134FA-01500 | 2020-11-04 | 20090156DEC | DECK | 11130 | SFR - DECK
025-007672-00 | 025-N134FA-01200 | 2020-06-16 | 20060070MEC | HVAC | 0 | SFR - HVAC RESIDENTIAL REPLACEMENT OF TWO AIR CONDITIONERS.
025-007672-00 | 025-N134FA-01200 | 2024-04-01 | 24020155ROO |  | 23110 | Remove and replace asphalt shingles
025-007673-00 | 025-N134FA-01100 | 2023-07-14 | 23070033ROO |  | 11554 | SFR - Roofing tear off and re-roof with new asphalt shingle
025-007673-00 | 025-N134FA-01100 | 2021-12-21 | 21120125MEC |  | 11559 | SFR - HVAC; DIRECT REPLACEMENT OF GAS FURNACE/AC
025-007673-00 | 025-N134FA-01100 | 2022-04-25 | 22040150PWH |  | 0 | SFR - PLUMBING (WATER HEATER)
025-007675-00 | 025-N134FA-00900 | 2023-04-10 | 23040043MEC |  | 13854 | SFR - HVAC Replace furnace and AC
025-007676-00 | 025-N134FA-00800 | 2023-09-15 | 23090051ROO |  | 0 | SFR - Roofing
025-007678-00 | 025-N134FA-00600 | 2023-08-04 | 23080006ROO |  | 11700 | SFR - Roofing Reroof- Replacing old shingles with new ones.
025-007679-00 | 025-N134FA-00500 | 2024-01-25 |  |  |  | ROOFING
025-007679-00 | 025-N134FA-00500 | 2023-08-31 | 23080218ROO |  | 0 | SFR - ROOFING
025-007679-00 | 025-N134FA-00500 | 2022-01-11 | 21120048DEC |  | 100 | UPDATING DECK
025-007679-00 | 025-N134FA-00500 | 2022-08-16 | 21080020SWI |  | 0 | SFR - SWIMMING POOL
025-007679-00 | 025-N134FA-00500 | 2023-06-20 |  |  |  | POOL
025-007680-00 | 025-N134FA-00400 | 2023-05-10 | 23050026ROO |  | 15426 | SFR - Roofing SHINGLE TEAR OFF AND RE ROOF
025-007681-00 | 025-N134FA-00300 | 2021-06-22 | 21050147ROO | Rero | 9500 | SFR - Roofing Re-Roofing of entire home up to code standards.
025-007681-00 | 025-N134FA-00300 | 2021-03-25 | 21030161PWH | Plum | 0 | SFR - Plumbing (Water Heater)
025-007684-00 | 025-N134FA-05100 | 2024-06-13 | BMEC24231 |  | 12225 | Minor Limited Scope
025-007686-00 | 025-N134FA-04900 | 2024-02-06 | 24020019ROO |  | 1 | Reroofing and Siding Replacement
025-007688-00 | 025-N134FA-04700 | 2020-05-12 | 20030062DEC | DECK | 14000 | REQUEST TO INSTALL 330 FT2 DECK 20 ELEVATED, NOT ATTACHED TO HOUSE. SAFETY RAIL WESTBURY TUSCANY 36 TALL
025-007689-00 | 025-N134FA-04600 | 2023-11-13 | 23110030ROO |  | 14957 | SHINGLE TEAR OFF AND REROOF
025-007690-00 | 025-N134FA-04500 | 2020-12-07 | 20120012MEC | HVAC | 3520 | SFR - HVAC Replace furnace
025-007690-00 | 025-N134FA-04500 | 2019-11-14 | 19110056MEC | HVAC | 4970 | SFR - HVAC
025-007690-00 | 025-N134FA-04500 | 2021-09-22 | 21080096ROO |  | 9600 | SFR - Roofing Complete tear off and replacement of a shingle roof. Some decking may be required.
025-007691-00 | 025-N134FA-04400 | 2020-07-28 | 20070189MEC | HVAC | 8000 | SFR - HVAC
025-007691-00 | 025-N134FA-04400 | 2023-08-17 | 23080157ROO |  | 17068 | SFR - Roofing Remove and replace asphalt shingle roof to deck. Install new felt, ice & water shield and new asphalt shingles.
025-007692-00 | 025-N134FA-04300 | 2021-02-26 | 21010120ALT | ALTE | 12500 | SFR - ALTERATION FINISH 360 SQ FT OF BASEMENT, FRAMING, DRYWALL, ELECTRICAL, FLOORING, CEILING
025-007692-00 | 025-N134FA-04300 | 2021-04-09 | 21040050ELE | ELEC | 12500 | SFR - ELECTRIC FINISH BASEMENT, NEW ELECTRIC TO INCLUDE APPROXIMATELY 12 15AMP RECEPTACLES ON NEW AFCI PROTECTED CIRCUIT, 13 PANCAKE STYLE LED CAN LIGHTS IN DROP CEILING ON EXISTING LIGHTING CIRCUIT. UPDATE EXISTING LIGHTS IN UTILITY SPACE TO BE SWITCH
025-007692-00 | 025-N134FA-04300 | 2021-01-15 | 21010062ROO | RERO | 6000 | SFR - ROOFING ROOF REPLACEMENT
025-007693-00 | 025-N134FA-04200 | 2021-05-20 | 21050106PWH | Plum | 1729 | SFR - Plumbing (Water Heater) Water Heater Replacement
025-007693-00 | 025-N134FA-04200 | 2023-10-26 | 23100054ROO |  | 43887 | SFR - Roofing Roof, Siding, and Gutters Replacement
025-007694-00 | 025-N134FA-04100 | 2023-09-27 | 23090159ROO |  | 45336 | SFR - Roofing
025-007694-00 | 025-N134FA-04100 | 2019-04-23 | 19040118MEC | HVAC | 0 | SFR - HVAC
025-007697-00 | 025-N134FA-03800 | 2022-02-28 | 22020011PWH |  | 5849 | SFR - PLUMBING (WATER HEATER) WATER HEATER REPLACEMENT
025-007697-00 | 025-N134FA-03800 | 2023-07-19 | 23070131MEC |  | 500 | SFR - HVAC INSTALL VENT TO EXTERIOR FOR KITCHEN RANGE HOOD.
025-007697-00 | 025-N134FA-03800 | 2023-07-18 | 23070109PLU |  | 1000 | SFR - PLUMBING MOVING THE KITCHEN SINK.
025-007697-00 | 025-N134FA-03800 | 2023-04-03 | 23030083ALT |  | 66000 | SFR - ALTERATION KITCHEN REMODEL
025-007697-00 | 025-N134FA-03800 | 2023-07-18 | 23070112ELE |  | 1500 | SFR - ELECTRIC ALTER EXISTING ELECTRIC IN KITCHEN TO SUPPORT REMODEL.
025-007700-00 | 025-N134FA-03500 | 2023-10-04 | 23090179ROO |  | 12244 | SFR - Roofing Reroofing
025-007702-00 | 025-N134FA-07300 | 2020-07-14 | 20070074MEC | HVAC | 0 | SFR - HVAC
025-007702-00 | 025-N134FA-07300 | 2021-06-07 | 21040117ROO | Rero | 7577 | SFR - Roofing roof replacement
025-007704-00 | 025-N134FA-07100 | 2023-05-25 | 23050182MEC |  | 9399 | SFR - HVAC Ac replacement
025-007706-00 | 025-N134FA-06900 | 2023-12-04 | 23110118ROO |  | 1 | SFR - ROOFING REROOFING AND SIDING REPLACEMENT
025-007708-00 | 025-N134FA-06700 | 2023-06-07 | 23060046ROO |  | 14505 | SFR - Roofing Remove and replace asphalt shingles.
025-007709-00 | 025-N134FA-06600 | 2022-01-31 | 22010124MEC |  | 13102 | DIRECT REPLACEMENT OF GAS FURNACE/AC
025-007710-00 | 025-N134FA-06500 | 2020-01-09 | 20010036MEC | HVAC | 2016 | SFR - HVAC REPLACE - FURNACE; CA202016-1.7; 126 WINDROW CT
025-007711-00 | 025-N134FA-06400 | 2021-04-21 | 21040076ROO | Rero | 10266 | SFR - Roofing remove and replace shingles
025-007713-00 | 025-N134FA-06200 | 2023-09-15 | 23090037ROO |  | 0 | SFR - Roofing
025-007714-00 | 025-N134FA-06100 | 2024-10-09 | BPLU24268 |  | 1700 | REPLACEMENT OF 40G NG WATER HEATER (SAME FOR SAME)
025-007718-00 | 025-N134FA-05700 | 2024-06-06 | BMEC2433 |  | 23271 | MINOR LIMITED SCOPE
025-007718-00 | 025-N134FA-05700 | 2021-05-20 | 21050114PWH | Plum | 1729 | SFR - (Plumbing Water Heater) Water Heater Replacement
025-007720-00 | 025-N134FA-05500 | 2023-10-26 | 23100059ROO |  | 39664 | SFR - Roofing Roof and Siding Replacement
025-007721-00 | 025-N134FA-05400 | 2023-06-16 | 23060104ROO |  | 12500 | SFR - Roofing Remove and replace asphalt shingle roof to deck. Install new felt, ice & water shield and new asphalt shingles.
025-007724-00 | 025-O037G-02502 | 2024-02-29 | 23120046SIG |  | 2000 | INSTALLATION OF MONUMENT SIGN
025-007727-00 | 025-N039J-07400 | 2019-12-20 | 19120061PWH | PLUM | 1500 | SFR - PLUMBING (WATER HEATER) REPLACE WATER HEATER
025-007728-00 | 025-N039J-07500 | 2021-01-22 | 21010113PWH | Plum | 2339 | SFR - Plumbing (Water Heater) Water Heater Replacement
025-007728-00 | 025-N039J-07500 | 2023-01-03 | 22120081MEC |  | 3000 | SFR - HVAC Furnace and AC Replacement
025-007731-00 | 025-N039J-07800 | 2023-10-04 | 23090116ELE |  | 28160 | SFR - ELECTRIC (SOLAR PANELS) PHOTOVOLTAIC, ROOF MOUNTED 8.800 KW SOLAR INSTALLATION
025-007731-00 | 025-N039J-07800 | 2023-09-29 | 23090063SOL |  | 40223 | SFR - SOLAR PANELS RESIDENTIAL PHOTOVOLTAIC, ROOF MOUNTED SOLAR INSTALLATION
025-007733-00 | 025-N039J-08000 | 2024-04-05 | 24040042ROO |  | 20000 | Reroof like to like
025-007735-00 | 025-N039J-08200 | 2020-12-11 | 20110156ROO | Rero | 11968 | SFR - Roof Replacement reroof
025-007735-00 | 025-N039J-08200 | 2021-02-12 | 21020068MEC | HVAC | 12879 | SFR - HVAC
025-007738-00 | 025-N039J-08500 | 2021-05-20 | 21050124PWH | Plum | 0 | SFR - Plumbing (Water Heater)
025-007743-00 | 025-N039J-09000 | 2020-03-11 | 20020117DEC | DECK | 6000 | SFR - DECK
025-007743-00 | 025-N039J-09000 | 2020-08-10 | 20070142SHE | SHED | 1500 | SFR - SHED
025-007749-00 | 025-N039J-09600 | 2020-03-20 | 20030072MEC | HVAC | 5299 | SFR - HVAC INSTALL REPLACE EXISTING GAS FURNACE
025-007752-00 | 025-N039J-09900 | 2019-08-28 | 19080053DEC | DECK | 12318 | SFR - DECK
025-007752-00 | 025-N039J-09900 | 2020-09-30 | 20090174MEC | HVAC | 0 | SFR - HVAC
025-007753-00 | 025-N039J-10000 | 2024-07-10 | BRES2439 |  | 8000 | REPLACE AND ENLARGE DECK
025-007760-00 | 025-N039J-10700 | 2021-12-27 | 21120087MEC |  | 3000 | SFR - HVAC; FURNACE AND AC REPLACEMENT
025-007760-00 | 025-N039J-10700 | 2022-05-03 | 22040010DEC |  | 12000 | SFR - DECK REPLACE CURRENT DECK WITH FREESTANDING 16'X30' DECK.
025-007761-00 | 025-N039J-10800 | 2025-04-22 |  |  | 10696 | RECK FOR NC
025-007761-00 | 025-N039J-10800 | 2024-06-07 | BMEC2435 |  | 10696 | MINOR LIMITED SCOPE
025-007761-00 | 025-N039J-10800 | 2024-06-12 | BPLU24158 |  | 10696 | NEW
025-007762-00 | 025-N039J-10900 | 2021-08-20 | 21060151PWH |  | 1998 | SFR - Plumbing (Water Heater) Replace hot water heater
025-007765-00 | 025-N039J-11200 | 2021-07-08 | 21060175DRA | Driv | 2500 | SFR - Driveway Approach Remove and replace driveway approach and sidewalk
025-007765-00 | 025-N039J-11200 | 2024-03-05 | 24020127ADD |  | 40000 | SFR - ADDITION
025-007765-00 | 025-N039J-11200 | 2024-04-29 | 24040207ELE |  | 400 | 3 SEASON ROOM
025-007766-00 | 025-N039J-11300 | 2019-02-12 | 19020028MEC | HVAC | 3837 | SFR - HVAC Install Replace Gas Furnace
025-007766-00 | 025-N039J-11300 | 2020-06-09 | 20060028MEC | HVAC | 0 | SFR - HVAC REPLACE EXISTING AIR CONDITIONING UNIT
025-007768-00 | 025-N039J-11500 | 2023-10-24 | 23100143MEC |  | 22657 | SFR - HVAC Replace furnace and AC
025-007771-00 | 025-N039J-11800 | 2021-07-29 | 21040146DEC | DECK | 19000 | SFR - DECK
025-007772-00 | 025-N039J-11900 | 2019-12-02 | 19120006MEC | HVAC | 0 | SFR - HVAC
025-007772-00 | 025-N039J-11900 | 2019-10-22 | 19090030SHE | SHED | 3500 | 10X16 GARDEN SHED IN BACKYARD; 7' SIDE WALLS, 8 OVERHANG; DOUBLE DOORS 6'H X 6'W; 3/4 SMART FLOOR (TREATED, WATER, AND TERMITE RESISTANT), TWO GABLE VENTS; TREATED FLOOR JOIST; TREATED RUNNERS
025-007772-00 | 025-N039J-11900 | 2023-08-17 | 23080155ROO |  | 21000 | SFR - Roofing New shingle roof with tear off. 2098 sq ft.
025-007773-00 | 025-N039J-12000 | 2023-08-17 | 23080154ROO |  | 21000 | SFR - Roofing New shingle roof with tear off. 2033 sq ft.
025-007773-00 | 025-N039J-12000 | 2020-02-12 |  |  | 50000 | REMODEL KITCHEN AND BATH
025-007773-00 | 025-N039J-12000 | 2020-03-30 | 20030105ELE | ELEC | 2000 | SFR - ELECTRIC
025-007773-00 | 025-N039J-12000 | 2019-09-23 | 19090045ALT | ALTE | 50000 | SFR - ALTERATION
025-007776-00 | 025-N052BBAA-0010 | 2021-01-01 |  |  |  | SPL/NWP/VD
025-007776-00 | 025-N052BBAA-0010 | 2024-03-13 | 24020165MEC |  | 8000 | replace existing furnace
025-007777-00 | 025-N052BBAA-0020 | 2022-12-05 | 22110076ROO |  | 11000 | SFR - Roofing
025-007777-00 | 025-N052BBAA-0020 | 2022-05-02 | 21100205GAR |  | 20000 | SFR - GARAGE REQUESTING APPROVAL TO BUILD A SHED IN THE REAR OF OUR PROPERTY. NEW STEEL STRUCTURE WILL BE TUCKED INTO OUR WOODED AREA AND PAINTED A DARK COLOR TO BLEND IN WITH SURROUNDINGS. IT WILL BE PLACED 20’ IN FROM BACK PROPERTY LINE IN PARALLEL WI
025-007777-00 | 025-N052BBAA-0020 | 2021-01-01 |  |  |  | SPL/NWP/VD
025-007778-00 | 025-N052BBAA-0030 | 2019-02-11 | 19020044MEC | HVAC | 8115 | SFR - HVAC
025-007778-00 | 025-N052BBAA-0030 | 2022-12-05 | 22110075ROO |  | 11000 | SFR - Roofing
025-007784-00 | 025-N052BBAA-0090 | 2022-12-29 | 22120127ELE |  | 2085 | SFR - Electric Installation of the electrical items associated with permit 2201-0092-ADD Addition for the sunroom being built as per the approved drawings.
025-007784-00 | 025-N052BBAA-0090 | 2022-03-18 | 22010092ADD |  | 288 | SFR ADDITION
025-007785-00 | 025-N052BBAA-0100 | 2020-09-11 | 20070047SHE | SHED | 7000 | SFR - SHED
025-007787-00 | 025-N052BBAA-0120 | 2019-01-15 | 19010054MEC | HVAC | 2698 | SFR - HVAC Install/Replace Gas Furnace (existing)
025-007787-00 | 025-N052BBAA-0120 | 2022-06-28 | 22060177MEC |  | 6726 | SFR - HVAC REPLACEMENT OF EXISTING A/C
025-007788-00 | 025-N052BBAA-0130 | 2020-06-01 | 20050084ROO | RERO | 12500 | SFR - ROOFING ROOF REPLACEMENT.
025-007791-00 | 025-N052BBAA-0160 | 2022-01-05 | 22010020MEC |  | 15103 | DIRECT REPLACEMENT OF GAS FURNACE/AC
025-007791-00 | 025-N052BBAA-0160 | 2021-06-29 | 21060038ADD | ADDI | 15000 | SFR - ADDITION
025-007794-00 | 025-N052BBAA-0190 | 2022-08-08 | 22070074ADD |  | 0 | SFR - ADDITION
025-007795-00 | 025-N052BBAA-0200 | 2022-08-10 | 22080047MEC |  | 9652 | SFR - HVAC REPLACE: FURNACE & AC W/COIL; CA222778
025-007796-00 | 025-N052BBAA-0210 | 2024-10-22 | BMEC24407 |  | 13007 | REPLACE AC AND FURNACE
025-007798-00 | 025-N052BBAA-0230 | 2020-06-03 | 20050095SWI | SWIM | 500 | SFR - SWIMMING POOL - ABOVE GROUND WE ARE LOOKING FOR A PERMIT FOR A TEMPORARY ROUND ABOVE GROUND POOL (SIZE: 15' WIDTH X 48 DEPTH). THIS POOL HAS A REMOVABLE LADDER AND WILL BE USED FOR A PERIOD DURING THE SUMMER AND REMOVED AND STORED APPROPRIATELY O
025-007799-00 | 025-N052BBAA-0240 | 2020-08-13 | 20070128DEC | DECK | 6600 | SFR - DECK
025-007802-00 | 025-N052BBAA-0270 | 2022-02-24 | 22020120MEC |  | 3000 | SFR - HVAC REPLACING AC AND FURNACE
025-007802-00 | 025-N052BBAA-0270 | 2021-06-30 | 21050031ROO | Rero | 8677 | SFR - Roofing Remove and Replace Roof
025-007807-00 | 025-N052BBAA-0320 | 2019-05-17 | 19050093MEC | HVAC | 0 | SFR - HVAC
025-007807-00 | 025-N052BBAA-0320 | 2024-04-30 | 24040196ROO |  | 20000 | Remove And Replace Asphalt Shingles, Like for Like.
025-007809-00 | 025-N052BBAA-0340 | 2020-06-18 | 20060116MEC | HVAC | 19457 | SFR - HVAC RESIDENTIAL REPLACEMENT OF GAS FURNACE AND AIR CONDITIONER.
025-007810-00 | 025-M095A-02202 | 2019-06-17 | 19050012SIG | SIGN | 2500 | EDGE INNOVATION - SIGN
025-007810-00 | 025-M095A-02202 | 2019-07-11 | 19070019ELE | ELEC | 5000 | THE EDGE - CAR CHARGING STATION - ELECTRICAL PERMIT
025-007810-00 | 025-M095A-02202 | 2019-03-18 | 19030031FEN | FENC | 1643 | MAC CONSTRUCTION - FENCE
025-007810-00 | 025-M095A-02202 | 2019-01-15 | 18110071KHS | KITC | 1995 | EDGE INNOVATION - HOOD SUPPRESSION
025-007811-00 | 025-N039HHHA-1550 | 2022-06-03 | 22060002MEC |  | 6673 | SFR - HVAC DIRECT REPLACEMENT OF AC
025-007813-00 | 025-N039HHHA-1530 | 2020-05-07 | 20040130SHE | SHED | 4175 | SFR - SHED PERMIT TO ERECT A 10 X 14 STORAGE SHED IN THE BACKYARD OF A SINGLE FAMILY HOME.
025-007813-00 | 025-N039HHHA-1530 | 2024-04-11 | 24040049ROO |  | 13740 | Shingle tear off and re roof
025-007820-00 | 025-N039HHHA-1460 | 2023-07-24 | 23060187DEC |  | 51471 | SFR - DECK WE ARE TO BUILD A 20'X32' FREE STANDING DECK 16'' ABOVE GRADE AT REAR OF HOME
025-007822-00 | 025-N039HHHA-1440 | 2024-04-23 | 24040021ROO |  | 17680 | tear off and install new asphalt shingles
025-007823-00 | 025-N039HHHA-1430 | 2024-04-10 | 24030037ROO |  | 1 | Re-Roof
025-007830-00 | 025-N039HHHA-1040 | 2020-09-17 | 20090090PWH | PLUM | 2220 | SFR - PLUMBING (WATER HEATER) REPLACE HOT WATER HEATER
025-007833-00 | 025-N039HHHA-1070 | 2019-03-25 | 19030109MEC | HVAC | 0 | SFR - HVAC Install/Replace Gas Furnace and Air Conditioning
025-007833-00 | 025-N039HHHA-1070 | 2020-10-21 | 20090013SHE | SHED | 0 | SFR - SHED
025-007839-00 | 025-N039HHHA-1130 | 2023-09-14 | 23090081ROO |  | 24481 | SFR - Roofing Shingle tear off and re roof
025-007840-00 | 025-N039HHHA-1140 | 2023-06-06 | 23060031MEC |  | 11741 | SFR - HVAC DIRECT REPLACEMENT OF EXISTING GAS FURNACE / AC
025-007841-00 | 025-N039HHHA-1150 | 2019-02-28 | 19020082PWH | Plum | 1191 | SFR - Plumbing -Replace water heater
025-007841-00 | 025-N039HHHA-1150 | 2019-12-12 | 19110100SHO | SHOR | 27000 | SFR - SHORING HELICAL PIERS
025-007842-00 | 025-N039HHHA-1160 | 2021-10-18 | 21090145DRA |  | 11400 | SFR - Driveway Remove and replace city walk, approach and curb/gutter
025-007842-00 | 025-N039HHHA-1160 | 2022-03-29 | 22030088GAR |  | 308000 | FRANKLIN PEAK - STAGE WITH SHADE CANOPY STRUCTURE
025-007842-00 | 025-N039HHHA-1160 | 2023-08-04 |  |  |  | FRANKLIN PEAK - STAGE WITH SHADE CANOPY STRUCTURE
025-007842-00 | 025-N039HHHA-1160 | 2021-09-30 | 21090178MEC |  | 0 | SFR - HVAC
025-007842-00 | 025-N039HHHA-1160 | 2022-03-16 | 22030091PWH |  | 2200 | REPLACE 50 GALLON GAS WATER HEATER
025-007842-00 | 025-N039HHHA-1160 | 2024-01-25 |  |  | 308000 | ADDN
025-007844-00 | 025-N039HHHA-1180 | 2020-09-23 | 20090129DRA | DRIV | 0 | SFR - DRIVEWAY APPROACH
025-007845-00 | 025-N039HHHA-1190 | 2022-02-17 | 22020073MEC |  | 10442 | SFR - HVAC REPLACE FURNACE AND AC
025-007846-00 | 025-N039HHHA-1200 | 2024-03-07 | 24030050PWH |  | 0 | SFR - PLUMBING (WATER HEATER)
025-007848-00 | 025-N039HHHA-1220 | 2022-01-31 | 22010109MEC |  | 3000 | FURNACE AND AC REPLACEMENT
025-007848-00 | 025-N039HHHA-1220 | 2021-11-19 | 21110124ELE |  | 9968 | SFR - ELECTRIC; INSTALL STAND BY GENERATOR
025-007851-00 | 025-N039HHHA-1250 | 2021-06-15 | 21060071ROO | Rero | 13806 | SFR - Roof Replacement Re-roofing, tear off and replace with same like materials. No structural changes to be made.
025-007853-00 | 025-N039HHHA-1270 | 2019-07-23 | 19070065SHE | SHED | 5000 | SFR - SHED
025-007853-00 | 025-N039HHHA-1270 | 2023-03-07 | 23020047ELE |  | 12500 | SFR - Electric 22 kw generator install
025-007854-00 | 025-N039HHHA-1280 | 2020-10-02 | 20080059ADD | ADDI | 31900 | SFR - ADDITION
025-007855-00 | 025-N039HHHA-1290 | 2021-08-26 | 21080182DRA |  | 7000 | SFR - Driveway Approach
025-007857-00 | 025-N039HHHA-1310 | 2021-10-25 | 21100070DRA |  | 0 | SFR - Driveway Approach
025-007858-00 | 025-N039HHHA-1320 | 2020-08-11 | 20070122ALT | ALTE | 0 | SFR - ALTERATION
025-007859-00 | 025-N039HHHA-1330 | 2020-03-12 | 20030002SHE | SHED | 5000 | SFR - SHED
025-007859-00 | 025-N039HHHA-1330 | 2022-01-06 | 22010024MEC |  | 5172 | REPLACE FURNACE
025-007862-00 | 025-N039HHHA-1360 | 2024-04-10 | 24030158ROO |  | 1 | RE-ROOF
025-007863-00 | 025-N039HHHA-1370 | 2022-07-07 | 22070028MEC |  | 12300 | SFR - HVAC REPLACE AC & FURNACE
025-007865-00 | 025-N039HHHA-1400 | 2023-11-28 | 23110128MEC |  | 5384 | replace furnace
025-007866-00 | 025-N039HHHA-1390 | 2019-12-16 | 19120070PWH | PLUM | 0 | SFR - PLUMBING (WATER HEATER)
025-007869-00 | 025-N039HHHA-1000 | 2021-05-20 | 21050110PWH | Plum | 1559 | SFR - Plumbing (Water Heater) Water Heater Replacement
025-007871-00 | 025-N039HHHA-1020 | 2019-07-11 | 19070058MEC | HVAC | 5035 | SFR - HVAC
025-007875-00 | 025-N160KKKA-0810 | 2022-06-08 | 22060064MEC |  | 5000 | SFR - HVAC REPLACED AC
025-007878-00 | 025-N160KKKA-0840 | 2019-07-02 | 19070013ROO | Rero | 8326 | SFR - Roofing Roof Replacement
025-007881-00 | 025-N160KKKA-0870 | 2020-03-19 | 20030017SHE | SHED | 7023 | SFR - SHED 10X20 SHED (200 SQ FT)
025-007881-00 | 025-N160KKKA-0870 | 2020-03-19 | 20030036ELE | ELEC | 2800 | SFR - ELECTRICAL RUNNING ELECTRIC FROM HOUSE TO A SHED IN BACKYARD
025-007883-00 | 025-N160KKKA-0890 | 2019-08-08 | 19080038ROO | Rero | 0 | SFR - Roof Replacement
025-007883-00 | 025-N160KKKA-0890 | 2024-02-01 | 24010169ELE |  | 6917 | PERMIT #2401-0067-SOL
025-007883-00 | 025-N160KKKA-0890 | 2024-02-02 | 24010067SOL |  | 4053 | 8.72KW ROOF MOUNT SOLAR SYSTEM.
025-007883-00 | 025-N160KKKA-0890 | 2023-08-03 | 23080012PWH |  | 6048 | SFR - Plumbing (Water Heater) Replace hot water heater
025-007885-00 | 025-N160KKKA-0910 | 2020-06-15 | 20060055PWH | PLUM | 5608 | SFR - PLUMBING (WATER HEATER) REPLACE HOT WATER HEATER WITH A TANKLESS WATER HEATER
025-007887-00 | 025-N160KKKA-0930 | 2019-01-30 | 19010133MEC | HVAC | 4436 | SFR - HVAC
025-007887-00 | 025-N160KKKA-0930 | 2020-04-16 | 20040095MEC | HVAC | 5742 | SFR - HVAC REPLACE AC
025-007887-00 | 025-N160KKKA-0930 | 2024-04-12 | 24040018ROO |  | 16258 | Shingle roof replacement
025-007888-00 | 025-N160KKKA-0940 | 2022-04-05 | 22040029PWH |  | 85 | SFR - PLUMBING (WATER HEATER) REPLACE 50 GALLON GAS WATER HEATER
025-007888-00 | 025-N160KKKA-0940 | 2021-05-05 | 21040156MEC | HVAC | 7758 | SFR - HVAC REPLACE: FURNACE & AC w/COIL; CA212390
025-007891-00 | 025-N160KKKA-0970 | 2022-05-09 | 22050062ROO |  | 8888 | SFR - ROOFING APPLICATION TO REROOF HOUSE WITH ARCHITECTURAL SHINGLES
025-007895-00 | 025-N160KKKA-1010 | 2024-02-06 | 24020013ROO |  | 20271 | Remove and replace asphalt roof. Add ice and water, felt, drip edge and replace osb as needed.
025-007895-00 | 025-N160KKKA-1010 | 2024-05-06 | 24050050MEC |  | 18500 | Replace existing gas furnace and A/C
025-007896-00 | 025-N160KKKA-1020 | 2020-03-20 | 20030064MEC | HVAC | 3941 | SFR - HVAC REPLACE EXISTING AIR CONDITIONER
025-007898-00 | 025-N160KKKA-1040 | 2022-03-29 | 22030036SOL |  | 8300 | INSTALLATION OF 9.2KW ROOF MOUNTED, UTILITY INTERACTIVE PHOTOVOLTAIC SOLAR SYSTEM
025-007898-00 | 025-N160KKKA-1040 | 2022-03-31 | 22030037ELE |  | 8300 | INSTALLATION OF 9.2KW ROOF MOUNTED, UTILITY INTERACTIVE PHOTOVOLTAIC SOLAR SYSTEM
025-007901-00 | 025-N160KKKA-1070 | 2023-09-29 | 23090268PWH |  | 3477 | SFR - Plumbing (Water Heater) Water heater replacement
025-007904-00 | 025-N160KKKA-1100 | 2021-07-14 | 21070037ROO | Rero | 5980 | SFR - Roofing Tear off old roof and install new shingle roof
025-007906-00 | 025-N160KKKA-0020 | 2022-12-27 | 22100169ELE |  | 5000 | SFR - ELECTRIC (FOR A SOLAR PANEL) INSTALL ROOFTOP-MOUNTED SOLAR PANEL PV SYSTEM
025-007906-00 | 025-N160KKKA-0020 | 2022-12-27 | 22100165SOL |  | 0 | SFR - SOLAR PANEL INSTALL ROOFTOP-MOUNTED SOLAR PANEL PV SYSTEM ON MAIN HOME.
025-007906-00 | 025-N160KKKA-0020 | 2024-05-06 | 24050049PWH |  | 0 | SFR - Plumbing (Water Heater)
025-007907-00 | 025-N160KKKA-0030 | 2020-08-24 | 20080128ELE | ELEC | 1000 | SFR - ELECTRIC ELECTRICAL FOR SOLAR PANEL INSTALLATION. NEW SERVICE DISCONNECT AND OUTDOOR SAFETY DISCONNECT.
025-007907-00 | 025-N160KKKA-0030 | 2020-08-10 | 20060132SOL | SOLA | 9000 | SFR - SOLAR PANELS INSTALLATION OF SOLAR PANELS ON ROOF OF HOME
025-007908-00 | 025-N160KKKA-0040 | 2024-08-28 | BMEC24340 |  | 7595 | REPLACE ACÂ
025-007909-00 | 025-N160KKKA-0050 | 2020-07-09 | 20070045ROO | RERO | 8579 | SFR - ROOFING ALAN OHMAN ROOF REPLACEMENT
025-007912-00 | 025-N160KKKA-0080 | 2022-01-24 | 22010093ROO |  | 9846 | SHINGLE TEAR OFF AND REROOF
025-007913-00 | 025-N160KKKA-0090 | 2022-09-28 | 22080230ALT |  | 7000 | SFR - ALTERATION INSTALLING 5 CARBON FIBER 31 LF OF BASEMENT GUTTERS, SUMPWELL AND PUMP IN BASEMENT
025-007914-00 | 025-N160KKKA-0100 | 2021-10-01 | 21090082ROO |  | 13146 | SFR - Roofing Shingle tear off and re-shingle like for like
025-007917-00 | 025-N160KKKA-0130 | 2021-10-18 | 21100124MEC |  | 6049 | SFR - HVAC REPLACEMENT OF EXSISTING GAS FURNACE AND A/C.
025-007918-00 | 025-N160KKKA-0140 | 2019-06-07 | 19060043MEC | HVAC | 5097 | SFR - HVAC
025-007921-00 | 025-N160KKKA-0170 | 2023-11-17 | 23110119ROO |  | 17474 | REROOFING
025-007926-00 | 025-N160KKKA-0220 | 2019-06-20 | 19060138MEC | HVAC | 4140 | SFR - HVAC
025-007927-00 | 025-N160KKKA-0230 | 2019-06-04 | 19050137DEC | DECK | 15760 | SFR - DECK
025-007928-00 | 025-N160KKKA-0240 | 2024-07-31 | BRES24100 |  | 37000 | REPLACING 16'X23' WOOD DECK WITH NEW 16'X23' COMPOSITE DECK
025-007930-00 | 025-N160KKKA-0260 | 2019-10-24 | 19100073MEC | HVAC | 10799 | SFR - HVAC INSTALL REPLACE EXISTING GAS FURNACE AND AIR CONDITIONING UNITS
025-007932-00 | 025-N160KKKA-0280 | 2021-12-29 | 21120145PWH |  | 600 | SFR - PLUMBING (WATER HEATER); REPLACEMENT OF 50 GALLON NATURAL GAS WATER HEATER
025-007932-00 | 025-N160KKKA-0280 | 2024-03-27 | 24030164ROO |  | 11100 | Remove and replace asphalt shingles. Add ice and water, felt, and drip edge. Replace osb as needed.
025-007933-00 | 025-N160KKKA-0290 | 2022-06-08 | 22060063MEC |  | 9268 | SFR - HVAC REPLACE FURNACE AND AC
025-007943-00 | 025-N160KKKA-0390 | 2020-04-30 | 20040164PWH | PLUM | 1619 | SFR - PLUMBING (WATER HEATER) WATER HEATER REPLACEMENT
025-007943-00 | 025-N160KKKA-0390 | 2020-08-12 | 20060122ADD | ADDI | 30000 | SFR - ADDITION A GENERAL BUILDING PERMIT IS BEING REQUESTED TO CONSTRUCT A LIVING ROOM ADDITION ONTO AN EXISTING SINGLE-FAMILY HOME AT THE REFERENCED ADDRESS.
025-007943-00 | 025-N160KKKA-0390 | 2021-04-07 |  |  | 30000 | ADDN
025-007943-00 | 025-N160KKKA-0390 | 2023-01-09 | 22110099MEC |  | 9025 | SFR - HVAC
025-007944-00 | 025-N160KKKA-0400 | 2022-12-27 | 22120110MEC |  | 1750 | SFR - HVAC
025-007945-00 | 025-N160KKKA-0410 | 2023-07-12 | 23060185PWH |  | 2583 | SFR - Plumbing (Water Heater) Replace existing hot water heater
025-007946-00 | 025-N160KKKA-0420 | 2023-10-30 | 23100197ROO |  | 16429 | SFR - Roofing Shingle roof replacement, like for like
025-007951-00 | 025-N160KKKA-0470 | 2020-05-07 | 20050021PWH | PLUM | 260 | SFR - PLUMBING PERMIT (WATER HEATER) NATURAL GAS WATER HEATER REPLACEMENT.
025-007953-00 | 025-N160KKKA-0490 | 2021-08-25 | 21080177ROO |  | 15700 | SFR - Roof Replacement
025-007958-00 | 025-N160KKKA-0540 | 2023-08-14 | 23080106PWH |  | 0 | SFR - Plumbing (Water Heater)
025-007960-00 | 025-N160KKKA-0570 | 2024-01-08 | 23110151PWH |  | 3477 | INSTALLATION OF 21 ROOF MOUNTED SOLAR PANELS
025-007960-00 | 025-N160KKKA-0570 | 2024-08-02 | BMEC24305 |  | 17856 | AC AND FURNACE REPLACEMENTÂ
025-007961-00 | 025-N160KKKA-0580 | 2022-08-12 | 22080089ELE |  | 9960 | SFR - ELECTRIC (GENERATOR) 10KW GENERAC GENERATOR INSTALL
025-007965-00 | 025-N160KKKA-0620 | 2019-08-30 | 19080130MEC | HVAC | 3000 | SFR - HVAC Replacing furnace, AC and coil
025-007966-00 | 025-N160KKKA-0630 | 2021-10-14 | 21100115ROO |  | 0 | SFR - Roofing
025-007966-00 | 025-N160KKKA-0630 | 2024-05-07 | 24040191PLU |  | 9773 | TUB TO SHOWER CONVERSION/FIXTURE – REPLACE EXISTING TUB WITH ACRYLIC SHOWER BASE AND WALL SURROUND, REPLACE EXISTING FIXTURE
025-007970-00 | 025-N160KKKA-0670 | 2024-04-30 | 24040203MEC |  | 18004 | Replace AC and Furnace
025-007971-00 | 025-N160KKKA-0680 | 2023-03-01 | 23020099PWH |  | 2000 | SFR - Plumbing (Water Heater) hot water heater replacement
025-007972-00 | 025-N160KKKA-0690 | 2019-08-13 | 19080068MEC | HVAC | 7476 | SFR - HVAC
025-007980-00 | 025-N160KKKA-0770 | 2020-06-16 | 20060103PWH | PLUM | 0 | SFR - PLUMBING (WATER HEATER)
025-008032-00 | 025-N160FFFB-0490 | 2022-07-28 | 22070189PWH |  | 0 | SFR - PLUMBING (WATER HEATER)
025-008032-00 | 025-N160FFFB-0490 | 2023-01-05 | 23010007MEC |  | 3800 | SFR - HVAC REPLACE FURNACE LIKE FOR LIKE
025-008033-00 | 025-N160FFFB-0500 | 2021-07-01 | 21070011ELE | ELEC | 0 | SFR - ELECTRIC
025-008033-00 | 025-N160FFFB-0500 | 2021-08-06 | 21080014ELE |  | 500 | SFR - ELECTRIC ELECTRIC FOR HOT TUB
025-008033-00 | 025-N160FFFB-0500 | 2021-04-14 | 21030138ADD | ADDI | 36825 | SFR - ADDITION
025-008033-00 | 025-N160FFFB-0500 | 2020-12-18 | 20120070ELE | ELEC | 5663 | SFR - ELECTRIC UPGRADE 200 AMP PANEL INCLUDING RISER AND METER SOCKET
025-008034-00 | 025-N160FFFB-0510 | 2021-08-30 | 21080117DRA |  | 10500 | SFR - Driveway Approach We have been hired to replace the homeowner's driveway.
025-008034-00 | 025-N160FFFB-0510 | 2020-10-20 | 20100013SOL | SOLA | 13829 | SFR - SOLAR PANELS INSTALLATION OF UTILITY INTERACTIVE PHOTOVOLTAIC SOLAR SYSTEM 13.12 KW DC PHOTOVOLTAIC SOLAR ARRAY
025-008034-00 | 025-N160FFFB-0510 | 2024-09-27 | BELE24269 |  | 500 | REPLACE/REPAIR METER ENCLOSURE.
025-008036-00 | 025-N160FFFB-0530 | 2021-11-24 | 21110093ROO |  | 6500 | SFR - ROOFING
025-008042-00 | 025-N160FFFB-0590 | 2024-04-26 | 24040165MEC |  | 6948 | Replace furnace
025-008052-00 | 025-N160FFFB-0690 | 2022-11-02 | 22110004ROO |  | 12510 | SFR - Roofing Shingle tear off and re roof
025-008052-00 | 025-N160FFFB-0690 | 2020-07-09 | 20060139ELE | ELEC | 600 | SFR - ELECTRICAL FINISHED BASEMENT ELECTRICAL
025-008052-00 | 025-N160FFFB-0690 | 2020-04-16 | 20020025ALT | ALTE | 5000 | SFR - ALTERATION - FINISHING BASEMENT
025-008052-00 | 025-N160FFFB-0690 | 2020-08-03 | 20070194PLU | PLUM | 1906 | SFR - PLUMBING INSTALL NEW DRAIN LINE FOR TOILET CONNECTING IN TO THE MAIN SEWER LINE. INSTALL A DRAIN LINE FOR THE SINK IN THE HALF BATH AND INSTILL HOT AND COLD WATER LINES FOR SINK AND TOILET. INSTALL A DRAIN LINE FOR HOT AND COLD WATER LINES FOR A
025-008056-00 | 025-N160FFFB-0730 | 2019-07-19 | 19070098MEC | HVAC | 5102 | SFR - HVAC
025-008058-00 | 025-N160FFFB-0750 | 2023-07-12 | 23070047ROO |  | 17587 | SFR - ROOFING ROOF REPLACEMENT - TEAR OFF - LIKE FOR LIKE AND GUTTER REPLACEMENT
025-008058-00 | 025-N160FFFB-0750 | 2024-09-24 | BRES24173 |  | 4000 | REMOVAL AND REPLACEMENT OF POOR CONDITION DECK. POURING NON-STRUCTURAL PADS
025-008059-00 | 025-N160FFFB-0760 | 2024-08-01 | BPLU24205 |  | 2321 | remove and replace existing water heater with new 40 gall gas water heater
025-008060-00 | 025-N160FFFB-0770 | 2019-05-24 | 19050152MEC | HVAC | 0 | SFR - HVAC
025-008066-00 | 025-N160FFFB-0830 | 2021-01-15 | 21010081PWH | Plum | 0 | SFR - Plumbing (Water Heater)
025-008070-00 | 025-N160FFFB-0870 | 2024-06-13 | BMEC24232 |  | 13295 | Minor Limited Scope
025-008080-00 | 025-N160FFFB-1120 | 2021-03-04 | 21030017ELE | ELEC | 1500 | SFR - ELECTRICAL PERMIT INSTALL RECEPTACLES,SWITCHES AND LIGHTING IN NEW PATIO ENCLOSURE
025-008080-00 | 025-N160FFFB-1120 | 2020-11-16 | 20090058ADD | ADDI | 37900 | SFR - ADDITION
025-008080-00 | 025-N160FFFB-1120 | 2021-01-27 | 21010145ELE | ELEC | 0 | SFR - ELECTRICAL PERMIT
025-008083-00 | 025-N160FFFB-1090 | 2021-12-16 | 21120095MEC |  | 5526 | SFR - HVAC; REPLACE FURNACE
025-008083-00 | 025-N160FFFB-1090 | 2019-10-29 | 19100147PWH | PLUM | 0 | SFR - PLUMBING (WATER HEATER)
025-008083-00 | 025-N160FFFB-1090 | 2023-02-16 | 23020089ELE |  | 10731 | SFR - Electric Replace 200 AMP panel, AFCI breakers, meter base, service entry wire, complete grounding system, whole home surge protector
025-008085-00 | 025-N160FFFB-1070 | 2024-02-19 | 23120048PLU |  | 0 | SFR - PLUMBING
025-008085-00 | 025-N160FFFB-1070 | 2024-04-04 | 24020120MEC |  | 228 | ADDENDUM TO 2312-0043-ALT. I AM REPLACING A LIGHT FIXTURE IN THE LAUNDRY ROOM WITH AN EXHAUST FAN FOR THE NEW SHOWER. RUNNING DUCTWORK BETWEEN JOISTS TOWARDS THE FRONT TERMINATING AT THE OVERHANG WITH AN EXTERNAL VENT.
025-008085-00 | 025-N160FFFB-1070 | 2023-12-29 | 23120043ALT |  | 8000 | SFR - ALTERATION
025-008085-00 | 025-N160FFFB-1070 | 2024-02-20 | 23120047ELE |  | 0 | SFR - ELECTRIC
025-008085-00 | 025-N160FFFB-1070 | 2022-08-02 | 22070156ELE |  | 7469 | SFR - ELECTRIC REPLACE 150 AMP WITH 200 AMP PANEL, METER BASE, SERVICE ENTRY WIRE, COMPLETE GROUNDING SYSTEM, WHOLE HOME SURGE PROTECTOR
025-008086-00 | 025-N160FFFB-1060 | 2023-02-06 | 23010080PWH |  | 4210 | SFR - Plumbing (Water Heater) install water heater
025-008086-00 | 025-N160FFFB-1060 | 2024-02-13 | 24020077ROO |  | 11014
025-008087-00 | 025-N160FFFB-1050 | 2023-10-25 | 23100155ROO |  | 19000 | SFR - HVAC New shingle roof with tear off. 1853 Sq Ft.
025-008087-00 | 025-N160FFFB-1050 | 2020-12-29 | 20120113PWH | Plum | 1983 | SFR - Plumbing (Water Heater) Water Heater Replacement
025-008088-00 | 025-N160FFFB-1040 | 2024-02-29 | 24020167ROO |  | 23136 | SFR- RoofingRemove and replace asphalt shingles. Add ice and water, felt, and drip edge. Replace osb as needed.
025-008089-00 | 025-N160FFFB-1030 | 2020-09-24 | 20090142MEC | HVAC | 6093 | SFR - HVAC
025-008091-00 | 025-N160FFFB-1010 | 2019-05-07 | 19050004MEC | HVAC | 6594 | SFR - HVAC
025-008091-00 | 025-N160FFFB-1010 | 2024-05-21 | BRES247 |  | 21890 | DECK
025-008092-00 | 025-N160FFFB-1000 | 2024-01-09 | 23010102PWH |  | 2447 | water heater replacement
025-008092-00 | 025-N160FFFB-1000 | 2022-08-16 | 22080093MEC |  | 10000 | SFR - HVAC REPLACEMENT OF EXISTING GAS FURNACE AND A/C - THIS IS A HVAC PERMIT NOT PLUMBING - PLEASE PUT APPLICANT AS FIVE STAR GROUP NOT FIVE STAR PLUMBING
025-008103-00 | 025-N160HH-12900 | 2019-06-04 | 19050043SHE | Shed | 1000 | SFR - Shed Erect a plastic shed
025-008106-00 | 025-N160HH-13200 | 2023-06-05 | 23060009ROO |  | 13949 | SFR - Roofing Shingle tear off and re roof
025-008114-00 | 025-O057HHH-02103 | 2022-06-07 | 2206 0054ROO |  | 0 | TUFFY - ROOF REPLACEMENT
025-008117-00 | 025-N134FA-13200 | 2021-07-26 | 21070118DRA | Driv | 4800 | SFR - Driveway Approach
025-008117-00 | 025-N134FA-13200 | 2022-06-16 | 22060144MEC |  | 6384 | SFR - HVAC REPLACE: AC W/COIL; CA222543
025-008118-00 | 025-N134FA-13300 | 2022-03-31 | 22030192PLU |  | 0 | PLUMBING FOR SINGLE FAMILY RESIDENCE
025-008118-00 | 025-N134FA-13300 | 2023-09-22 | 23090190ROO |  | 21000 | SFR - Roofing Roof and siding replacement
025-008119-00 | 025-N134FA-13400 | 2019-04-18 | 19040092PWH | PLUM | 0 | SFR - PLUMBING (WATER HEATER)
025-008119-00 | 025-N134FA-13400 | 2022-01-14 | 21120149SOL |  | 6496 | 7.2 KW PV SOLAR PANEL INSTALLATION ON ROOF
025-008119-00 | 025-N134FA-13400 | 2022-01-13 | 21120150ELE |  | 6495 | 7.2 KW PV SOLAR PANEL INSTALLATION ON ROOF
025-008120-00 | 025-N134FA-13500 | 2023-08-31 | 23080219ROO |  | 0 | SFR - Roofing
025-008120-00 | 025-N134FA-13500 | 2024-06-19 | BPLU24160 |  | 1000 | REMODEL
025-008120-00 | 025-N134FA-13500 | 2024-07-02 | BELE24166 |  | 700 | BATHROOM REMODEL ELECTRIC. ADD SWITCH AND 2 CAN LIGHTS, RELOCATED VANITY LIGHT, RELOCATED EXISTING GFI OUTLET AND ADDED ANOTHER VANITY OUTLET.Â
025-008120-00 | 025-N134FA-13500 | 2024-05-01 | 24040093ALT |  | 56000 | BATH REMODEL
025-008121-00 | 025-N134FA-13600 | 2023-11-15 | 23110066ROO |  | 21000 | NEW SHINGLE REROOF WITH TEAR OFF
025-008122-00 | 025-N134FA-13700 | 2023-09-19 | 23090146ROO |  | 23000 | SFR - Roofing New shingle roof with tear off.
025-008122-00 | 025-N134FA-13700 | 2022-01-19 | 22010072PWH |  | 2153 | REPLACE WATER HEATER
025-008122-00 | 025-N134FA-13700 | 2021-09-03 | 21090009MEC |  | 5600 | SFR - HVAC replacing existing AC with new
025-008123-00 | 025-N134FA-13800 | 2020-06-04 | 20050178PWH | PLUM | 350 | SFR - PLUMBING (WATER HEATER) WATER HEATER REPLACEMENT
025-008125-00 | 025-N134FA-14000 | 2023-09-21 | 23090191ROO |  | 14000 | SFR - Roofing roof and siding replacement
025-008126-00 | 025-N134FA-14100 | 2023-11-13 | 23110010MEC |  | 1000 | INSTALL RANGE HOOD UNDER 400 CFM FOR KITCHEN REMODEL
025-008126-00 | 025-N134FA-14100 | 2023-11-16 | 23110060PLU |  | 1 | SFR- ROOFING; KITCHEN 2309-0231-ALT
025-008126-00 | 025-N134FA-14100 | 2023-11-09 | 23110063ELE |  | 4500 | ELECTRIC
025-008126-00 | 025-N134FA-14100 | 2024-01-26 | 24010153ELE |  | 2500 | PLUMBING FOR CREEKSIDE CHIROPRACTOR OFFICE
025-008126-00 | 025-N134FA-14100 | 2023-10-09 | 23090231ALT |  | 60000 | SFR - ALTERATION
025-008129-00 | 025-N134FA-14400 | 2024-02-06 | 24020020ROO |  | 1 | SFR - Roofing
025-008131-00 | 025-N134FA-14600 | 2019-05-22 | 19050128ROO | Rero | 11449 | SFR - Roof Replacement
025-008136-00 | 025-N134FA-15100 | 2024-03-04 | 24030009ROO |  | 11000 | SFR - Roofing
025-008140-00 | 025-N134FA-15500 | 2023-11-14 | 23100171ROO |  | 1 | REROOFING AND SIDING REPLACEMENT
025-008142-00 | 025-N134FA-15700 | 2023-11-02 | 23100249ROO |  | 40207 | REROOFING, SIDING, GUTTER REPLACEMENT
025-008146-00 | 025-N134FA-16100 | 2022-06-23 | 22060201ROO |  | 0 | SFR - ROOFING
025-008149-00 | 025-N134FA-16400 | 2023-10-25 | 23100176ROO |  | 15082 | SFR - Roofing Shingle Roof Replacement - Like for Like
025-008150-00 | 025-N134FA-16500 | 2021-01-07 | 20110109ADD | ADDI | 100000 | SFR - ADDITION REAR PORCH ADDITION AS PER SPECIFICATIONS, 8-10 FT. HEIGHT; 247 SQ FT.
025-008150-00 | 025-N134FA-16500 | 2020-02-12 | 20020014MEC | HVAC | 1000 | SFR - HVAC INSTALL BATH FAN & VENT CAP; CA202086, 77 HIGHMEADOW DR
025-008150-00 | 025-N134FA-16500 | 2021-02-16 | 21020087ELE | ELEC | 1500 | SFR - ELECTRIC FOR REAR SCREENED PORCH ADDITION.
025-008153-00 | 025-N134FA-16800 | 2020-02-17 | 20020073PWH | PLUM | 0 | SFR - PLUMBING (WATER HEATER)
025-008153-00 | 025-N134FA-16800 | 2021-01-15 | 21010083MEC | HVAC | 11925 | SFR - HVAC
025-008154-00 | 025-N134FA-16900 | 2020-01-24 | 20010096MEC | HVAC | 2800 | SFR - HVAC
025-008155-00 | 025-N134FA-17000 | 2019-10-28 | 19100134MEC | HVAC | 7978 | SFR - HVAC
025-008156-00 | 025-N134FA-17100 | 2023-10-04 | 23100022ROO |  | 39000 | SFR - Roofing Siding and roof replacement
025-008157-00 | 025-N134FA-17200 | 2023-10-04 | 23100023ROO |  | 31000 | SFR - Roofing Roof and siding replacement
025-008160-00 | 025-N134FA-17500 | 2020-02-28 | 20010106DEC | DECK | 16000 | SFR - DECK
025-008161-00 | 025-N134FA-17600 | 2023-06-09 | 23060026PWH |  | 2342 | SFR - Plumbing (Water Heater) Replace hot water heater
025-008165-00 | 025-N039JJJJ-0030 | 2024-02-20 | 24020105MEC |  | 12257 | Replace AC and Furnace
025-008166-00 | 025-N039JJJJ-0040 | 2024-04-11 | 24030151DEC |  | 1935 | SFR - DECK
025-008169-00 | 025-N039JJJJ-0070 | 2019-12-04 | 19120019MEC | HVAC | 6850 | SFR - HVAC
025-008173-00 | 025-N039JJJJ-0110 | 2020-09-14 | 20090075MEC | HVAC | 6000 | SFR - HVAC REPLACING EXISTING GAS FURNACE AND AIR CONDITIONING UNIT.
025-008177-00 | 025-N039JJJJ-0150 | 2021-09-02 | 21080195MEC |  | 6448 | SFR - HVAC Replace ac
025-008177-00 | 025-N039JJJJ-0150 | 2022-02-24 | 22020115MEC |  | 6753 | SFR - HVAC REPLACE FURNACE
025-008177-00 | 025-N039JJJJ-0150 | 2023-07-28 | 23070200PWH |  | 2468 | SFR - Plumbing (Water Heater) Replace hot water heater
025-008178-00 | 025-N039JJJJ-0160 | 2019-04-16 |  |  |  | WDDK
025-008179-00 | 025-N039JJJJ-0170 | 2020-04-20 | 20040110GAS | GAS | 0 | SFR - GAS PIPE
025-008179-00 | 025-N039JJJJ-0170 | 2020-03-10 | 20020108ELE | ELEC | 7800 | SFR - ELECTRIC
025-008180-00 | 025-N039JJJJ-0540 | 2024-06-28 |  |  |  | REMOD INT
025-008180-00 | 025-N039JJJJ-0540 | 2024-10-14 | BMEC24399 |  | 5445 | FURNACE REPLACEMENTÂ
025-008181-00 | 025-N039JJJJ-0550 | 2024-01-26 | 24010151MEC |  | 8838 | REMOVE AND REPLACE ROOF
025-008184-00 | 025-N039JJJJ-0580 | 2024-04-29 | 24040025SOL |  | 21000 | SFR - SOLAR PANELS
025-008184-00 | 025-N039JJJJ-0580 | 2021-05-25 | 21050117MEC | HVAC | 10458 | SFR - HVAC Replace furnace and ac
025-008187-00 | 025-N039JJJJ-0610 | 2019-10-10 | 19100056MEC | HVAC | 4735 | SFR - HVAC
025-008188-00 | 025-N039JJJJ-0620 | 2023-05-17 | 23050118GAS |  | 0 | SFR - GAS PIPE
025-008188-00 | 025-N039JJJJ-0620 | 2023-04-26 | 23040154MEC |  | 10710 | SFR - HVAC DIRECT REPLACEMENT OF GAS FURNACE / AC
025-008189-00 | 025-N039JJJJ-0630 | 2023-09-19 | 23090145ELE |  | 40800 | SFR - ELECTRIC (FOR SOLAR PANELS) RESIDENTIAL PHOTOVOLTAIC, 13.6 KW ROOF MOUNTED SOLAR INSTALLATION
025-008189-00 | 025-N039JJJJ-0630 | 2023-09-15 | 23080135SOL |  | 40800 | SFR - SOLAR PANELS RESIDENTIAL PHOTOVOLTAIC, ROOF MOUNTED SOLAR INSTALLATION
025-008191-00 | 025-N039JJJJ-0650 | 2021-07-20 | 21060160ADD | ADDI | 35000 | SFR - ADDITION ADDED ROOM ON FIRST AND SECOND FLOOR FOR A LIFT. THERE WILL BE ONE LIGHT ON EACH FLOOR AND ONE DEDICATED 20 AMP CIRCUIT FOR THE LIFT AND NO HEAT.
025-008191-00 | 025-N039JJJJ-0650 | 2020-05-19 | 20050065ROO | RERO | 11563 | SFR - ROOFING REMOVE AND REPLACE ASPHALT SHINGLE ROOF TO DECK. INSTALL NEW FELT, ICE & WATER SHIELD AND NEW ASPHALT SHINGLES.
025-008191-00 | 025-N039JJJJ-0650 | 2021-08-24 | 21080106ELE |  | 1250 | SFR - ELECTRIC WIRE ELEVATOR
025-008192-00 | 025-N039JJJJ-0410 | 2020-07-09 | 20070016MEC | HVAC | 8553 | SFR - HVAC REPLACE FURNACE AND AC
025-008196-00 | 025-N039JJJJ-0450 | 2023-05-31 | 23040058SOL |  | 5414 | SFR - SOLAR PANELS INSTALLATION OF 6 KW ROOF-MOUNTED, UTILITY INTERACTIVE PHOTOVOLTAIC SOLAR SYSTEM.
025-008196-00 | 025-N039JJJJ-0450 | 2023-05-30 | 23040059ELE |  | 5414 | SFR - SOLAR PANELS - ELECTRICAL PERMIT INSTALLATION OF 6 KW ROOF-MOUNTED, UTILITY INTERACTIVE PHOTOVOLTAIC SOLAR SYSTEM.
025-008197-00 | 025-N039JJJJ-0460 | 2022-07-25 | 22070124ROO |  | 15293 | SFR - ROOFING REMOVE AND REPLACE ASPHALT SHINGLE ROOF TO DECK. REPLACE SHEATHING AS REQUIRED. INSTALL NEW FELT, ICE & WATER SHIELD AND NEW ASPHALT SHINGLES. .
025-008197-00 | 025-N039JJJJ-0460 | 2021-05-07 | 21050018MEC | HVAC | 4492 | SFR - HVAC REPLACE: (1) AC w/COIL; CA212406
025-008198-00 | 025-N039JJJJ-0470 | 2022-04-08 | 22040020MEC |  | 8700 | SFR - HVAC REPLACEMENT OF EXISTING GAS FURNACE AND A/C.
025-008198-00 | 025-N039JJJJ-0470 | 2024-04-17 | 24040119ROO |  | 13887 | Remove and Replace Asphalt Shingles Roof to Deck. Install new Felt, Ice and Water Shield and New Asphalt Shingles.
025-008201-00 | 025-N039JJJJ-0500 | 2023-12-18 | 23110112PWH |  | 2609 | SFR - PLUMBING (WATER HEATER) WATER HEATER REPLACEMENT
025-008202-00 | 025-N039JJJJ-0510 | 2021-01-26 | 21010121PWH | Plum | 0 | SFR - Plumbing (Water Heater) Replace hot water heater
025-008202-00 | 025-N039JJJJ-0510 | 2022-04-22 | 22040089MEC |  | 10975 | SFR - HVAC REPLACE AC & FURNACE
025-008203-00 | 025-N039JJJJ-0520 | 2019-07-19 | 19060188DEC | DECK | 5500 | SFR - DECK
025-008204-00 | 025-N039JJJJ-0530 | 2019-08-22 | 19070039SHE | Shed | 2000 | SFR - Shed
025-008204-00 | 025-N039JJJJ-0530 | 2020-10-27 |  |  |  | ADJ SKETCH & SF TO REFLECT HI1STY AREA
025-008205-00 | 025-N039JJJJ-0180 | 2020-07-09 | 20070054MEC | HVAC | 9320 | SFR - HVAC REPLACE FURNACE AND AC
025-008206-00 | 025-N039JJJJ-0190 | 2020-01-21 | 20010076MEC | HVAC | 6925 | SFR - HVAC INSTALL REPLACE EXISTING GAS FURNACE AND AIR CONDITIONING UNITS
025-008206-00 | 025-N039JJJJ-0190 | 2023-10-12 | 23100090ROO |  | 0 | SFR - Roofing roof replacement due to hail damage.
025-008207-00 | 025-N039JJJJ-0200 | 2024-04-10 | 24040054ROO |  | 15296 | SHINGLE ROOF REPLACEMENT
025-008207-00 | 025-N039JJJJ-0200 | 2024-04-12 | 24040017PWH |  | 2162 | WATER HEATER REPLACEMENT
025-008210-00 | 025-N039JJJJ-0230 | 2022-08-04 | 22080035ROO |  | 13592 | SFR - ROOFING REMOVE AND REPLACE ASPHALT SHINGLE ROOF TO DECK. INSTALL NEW FELT, ICE & WATER SHIELD AND NEW ASPHALT SHINGLES.
025-008211-00 | 025-N039JJJJ-0240 | 2023-08-03 | 23080010ROO |  | 14163 | SFR - Roofing remove and replace roof
025-008214-00 | 025-N039JJJJ-0270 | 2024-03-01 | 24030005ELE |  | 500 | SFR - ELECTRIC
025-008214-00 | 025-N039JJJJ-0270 | 2024-01-08 | 23100042ALT |  | 0 | SFR - ADDITION
025-008214-00 | 025-N039JJJJ-0270 | 2021-09-30 | 21080038ELE |  | 8797 | SFR - Electrical - Solar Panels Installation of 9.75 kW roof-mounted, utility interactive photovoltaic solar system.
025-008214-00 | 025-N039JJJJ-0270 | 2021-08-04 | 21080019SOL |  | 8797 | SFR - Solar Panels Installation of 9.75kW roof-mounted, utility interactive photovoltaic solar system.
025-008214-00 | 025-N039JJJJ-0270 | 2025-04-22 |  |  |  | ADDN
025-008216-00 | 025-N039JJJJ-0290 | 2024-04-01 | 24040003ROO |  | 18781 | Shingle tear off and re roof
025-008217-00 | 025-N039JJJJ-0300 | 2020-08-07 | 20070060PWH | PLUM | 2062 | SFR - PLUMBING (WATER HEATER) WATER HEATER REPLACEMENT
025-008218-00 | 025-N039JJJJ-0310 | 2020-01-02 | 19120102ELE | ELEC | 10695 | SFR - ELECTRICAL GENERATOR INSTALLATION
025-008221-00 | 025-N039JJJJ-0340 | 2022-11-22 | 22110093ROO |  | 14988 | SFR - Roofing Remove and replace asphalt shingle roof to deck. Install new felt, ice & water shield and new asphalt shingles.
025-008222-00 | 025-N039JJJJ-0350 | 2022-01-19 | 22010065MEC |  | 6323 | REPLACE FURNACE
025-008225-00 | 025-N039JJJJ-0380 | 2024-09-10 | BRES24164 |  | 33000 | ADD 16'X14' SCREEN PORCH TO REAR OF HOUSE
025-008225-00 | 025-N039JJJJ-0380 | 2024-09-18 | BELE24229 |  | 1000 | ELECTRIC WORK FOR 16'X14' SCREEN PORCH ADDITION
025-008229-00 | 025-N039JJJJ-0670 | 2021-05-20 | 21050102PWH | Plum | 2549 | SFR - Plumbing (Water Heater) Water Heater Replacement
025-008232-00 | 025-M094JJJAA-001 | 2024-01-04 | 24010003ELE |  | 1000 | PLUMBING
025-008232-00 | 025-M094JJJAA-001 | 2023-12-18 | 23100159ADD |  | 30000 | SFR - ADDITION REQUEST TO INSTALL 16'X27' SHED ROOF PAVILION, TIED TO HOUSE WALL
025-008234-00 | 025-M094JJJAA-004 | 2022-06-08 | 22010058MEC |  | 13523 | SFR - HVAC REPLACEMENT OF FURNACE AND A/C
025-008236-00 | 025-M094JJJAA-006 | 2024-08-05 | BMEC24298 |  | 11800 | Install furnace and air conditioning system
025-008237-00 | 025-M094JJJAA-007 | 2023-10-19 | 23100139ELE |  | 1911 | SFR - Electric Install 50 amp 240V EV charger circuit, supplied from basement 150 amp service panel. NEMA 14-50 receptacle to be installed on garage wall.
025-008238-00 | 025-M094JJJAA-008 | 2019-11-26 | 19110114MEC | HVAC | 13689 | SFR - HVAC
025-008240-00 | 025-M094JJJAA-010 | 2020-01-29 | 20010062ALT | ALTE | 1500 | SFR - ALTERATION (EGRESS WINDOW)
025-008242-00 | 025-M094JJJAA-012 | 2022-07-06 | 22020085PWH |  | 2716 | SFR - PLUMBING (WATER HEATER) INSTALL WATER HEATER PERMIT
025-008243-00 | 025-M094JJJAA-013 | 2022-04-05 | 22040006MEC |  | 3000 | SFR - HVAC REPLACING AC AND FURNACE
025-008243-00 | 025-M094JJJAA-013 | 2023-10-18 | 23100105PWH |  | 2384 | SFR - Plumbing (Water Heater) Replace 40-Gallon Gas Hot Water Tank
025-008245-00 | 025-M094JJJAA-015 | 2023-08-18 | 23080028PWH |  | 1642 | SFR - Plumbing (Water Heater) REPLACEMENT OF 50-GALLON GAS WATER HEATER.
025-008247-00 | 025-M094JJJAA-017 | 2023-10-04 | 23090233ROO |  | 22038 | SFR - Roofing Remove and replace asphalt shingle roof to deck. Install new felt, ice & water shield and new asphalt shingles.
025-008248-00 | 025-M094JJJAA-018 | 2023-12-05 | 23120016MEC |  | 19869 | SFR - HVAC REPLACE AC AND FURNACE
025-008253-00 | 025-M094JJJAA-023 | 2019-02-13 | 19020022ELE | ELEC | 0 | SFR - ELECTRIC
025-008253-00 | 025-M094JJJAA-023 | 2019-04-18 | 19040059DEC | DECK | 10478 | SFR - DECK
025-008253-00 | 025-M094JJJAA-023 | 2019-02-13 | 19020021GAS | GAS | 8000 | SFR - GAS PIPE
025-008254-00 | 025-M094JJJAA-024 | 2021-02-02 | 21020009MEC | HVAC | 9612 | SFR - HVAC Replace furnace and ac
025-008257-00 | 025-M094JJJAA-027 | 2019-10-04 | 19100025PWH | PLUM | 0 | SFR - PLUMBING ( WATER HEATER)
025-008261-00 | 025-M094JJJAA-031 | 2021-12-16 | 21100201MEC |  | 66500 | SFR - HVAC; REPLACE FURNACE
025-008263-00 | 025-M094JJJAA-033 | 2021-09-28 | 21090091DRA |  | 10000 | SFR - Driveway Approach Remove and replace city sidewalk sections with regular broom finished concrete (10 panels total); 4’ x 54’ (216 sq. ft.)
025-008265-00 | 025-M094JJJAA-035 | 2021-10-07 | 21100040MEC |  | 4000 | SFR - HVAC REPLACEMENT OF AIR CONDITIONER AND FURNACE.
025-008267-00 | 025-M094JJJAA-037 | 2023-07-24 | 23060186DEC |  | 55763 | SFR - DECK NATURE VIEW IS TO TEAR OUT AND RE-BUILD LIKE FOR LIKE A 12'X52' DECK FRAMING IS TO BE PRESSURE TREATED LUMBER, DECKING TO BE COMPOSITE, RAILS TO BE ALUMINUM
025-008269-00 | 025-M094JJJAA-039 | 2024-05-15 | 24050142ROO |  | 29303 | Remove and Replace Asphalt Shingles Roof to Deck. Install new Felt, Ice and Water Shield and New Asphalt Shingles.
025-008272-00 | 025-M094JJJAA-042 | 2021-05-28 | 21050178PWH | Plum | 4358 | SFR - Plumbing Water Heater Replacement
025-008272-00 | 025-M094JJJAA-042 | 2019-06-24 | 19060154MEC | HVAC | 4649 | SFR - HVAC INSTALL REPLACE EXISTING AIR CONDITIONING UNIT
025-008273-00 | 025-M094JJJAA-043 | 2024-09-10 | BPLU24243 |  | 2877 | 50 Gal Gas Water Heater Replacement
025-008275-00 | 025-M094JJJAA-045 | 2022-07-15 | 22070078MEC |  | 15193 | SFR - HVAC REPLACE AC & FURNACE
025-008277-00 | 025-M094JJJAA-047 | 2021-12-28 | 21120151PLU |  | 0 | SFR - PLUMBING; REPLACE EXISTING TUB WITH ZERO-THRESHOLD SHOWER
025-008277-00 | 025-M094JJJAA-047 | 2022-07-25 |  |  | 81760 | KITCHEN + BATH REMODEL
025-008277-00 | 025-M094JJJAA-047 | 2021-12-20 | 21120120ELE |  | 1968 | SFR - ELECTRIC; WIRING FOR BATHROOM REMODEL
025-008277-00 | 025-M094JJJAA-047 | 2021-10-26 | 21100091ALT |  | 81760 | SFR - ALTERATION
025-008279-00 | 025-M094JJJAA-049 | 2020-01-01 | 155 |  | 199000 | NEW BUILDING
025-008280-00 | 025-M094JJJAA-050 | 2020-01-01 | 180 |  | 200000 | NEW BLDG
025-008281-00 | 025-M094JJJAA-051 | 2019-10-29 | 19100125MEC | HVAC | 6276 | SFR - HVAC REPLACE - FURNACE & AC W/COIL; CA193145-10.28; 949 AVIR CT
025-008282-00 | 025-M094JJJAA-052 | 2024-09-09 | BMEC24359 |  | 3000 | AC AND FURNACE REPLACEMENT
025-008282-00 | 025-M094JJJAA-052 | 2024-09-09 | BMEC24359 |  | 3000 | AC AND FURNACE REPLACEMENT
025-008283-00 | 025-M094JJJAA-053 | 2023-06-28 | 23060094MEC |  | 6537 | SFR - HVAC REPLACE: AC w/COIL; CA232454-PRESTON
025-008284-00 | 025-M094JJJAA-054 | 2023-05-30 | 23050199PWH |  | 1705 | SFR - Plumbing (Water Heater) Replacement of 40-gallon gas water heater
025-008286-00 | 025-M094JJJAA-056 | 2020-09-29 | 20090146ROO | RERO | 12171 | SFR - ROOF REPLACEMENT REMOVAL OF SHINGLES, ICE GUARD ON EAVES AND VALLEYS, SYNTHETIC FELT, DRIP EDGE, NEW SHINGLES AND RIDGE VENT
025-008287-00 | 025-M094JJJAA-057 | 2019-09-18 | 19090051MEC | HVAC | 11450 | SFR - HVAC
025-008287-00 | 025-M094JJJAA-057 | 2019-04-19 | 19020077PWH | PLUM | 1287 | REPLACE WATER HEATER
025-008290-00 | 025-M094JJJAA-060 | 2020-06-01 | 20050163ALT | ALTE | 20000 | SFR - ALTERATION (REPAIR FROM FALLEN TREE) REMOVE/REPLACE 26SQ ROOF AND REBUILD 3 TRUSSES PER ENGINEER DRAWING.
025-008290-00 | 025-M094JJJAA-060 | 2020-09-01 | 20080163ELE | ELEC | 1000 | SFR - ELECTRICAL INSTALL HARD WIRED SMOKE DETECTORS
025-008293-00 | 025-M094JJJAA-063 | 2023-06-26 |  |  |  | RECHECK FOR COMP OF WDDK
025-008293-00 | 025-M094JJJAA-063 | 2022-10-28 | 22100047DEC |  | 30000 | SFR - DECK
025-008296-00 | 025-M094JJJAA-066 | 2024-06-24 | BELE24151 |  | 20000 | SWIMMING POOL (IN-GROUND)
025-008297-00 | 025-M094JJJAA-067 | 2019-06-18 | 19060125ELE | ELEC | 500 | SFR - ELECTRIC
025-008297-00 | 025-M094JJJAA-067 | 2019-06-18 | 19060040ALT | ALTE | 5000 | SFR - ALTERATION
025-008297-00 | 025-M094JJJAA-067 | 2019-03-18 | 19030014ALT | ALTE | 2500 | SFR - ALTERATION ( EGRESS WINDOW)
025-008297-00 | 025-M094JJJAA-067 | 2019-06-18 | 19060126PLU | PLUM | 0 | SFR - PLUMBING
025-008302-00 | 025-M094JJJAA-072 | 2021-09-29 | 21090164ELE |  | 0 | SFR - ELECTRIC
025-008302-00 | 025-M094JJJAA-072 | 2021-07-27 | 21070064ADD | ADDI | 24500 | SFR - ADDITION
025-008303-00 | 025-M094JJJAA-073 | 2019-07-24 | 19070016DEC | DECK | 7000 | SFR - DECK
025-008304-00 | 025-M094JJJAA-074 | 2024-07-29 | BELE24167 |  | 26820 | INSTALL ROOF MOUNTED SOLAR PANELSÂ
025-008304-00 | 025-M094JJJAA-074 | 2024-07-25 | BRES2484 |  | 26820 | INSTALL ROOF MOUNTED SOLAR PANELSÂ
025-008305-00 | 025-M094JJJAA-075 | 2023-04-20 | 23040112ELE |  | 0 | SFR - ELECTRIC
025-008305-00 | 025-M094JJJAA-075 | 2023-04-03 | 23020057ALT |  | 25000 | SFR - ALTERATION BUILD A 26'6 X 12' COVERED PORCH ATTACHED TO BACK OF THE HOUSE
025-008305-00 | 025-M094JJJAA-075 | 2020-10-05 | 20090021SWI | SWIM | 83000 | SFR - SWIMMING POOL (IN-GROUND) INSTALL IN GROUND FIBERGLASS SWIMMING POOL, CONCRETE APRON AND AUTOMATIC SAFETY COVER
025-008305-00 | 025-M094JJJAA-075 | 2021-04-22 |  |  | 108000 | ADDN & POOL
025-008305-00 | 025-M094JJJAA-075 | 2019-05-30 | 19050026ADD | ADDI | 25000 | SFR - ADDITION
025-008305-00 | 025-M094JJJAA-075 | 2019-11-15 |  |  | 25000 | NEW ADDITION
025-008306-00 | 025-M094JJJAA-076 | 2019-04-15 | 19040069DRA | Driv | 0 | SFR - Driveway Approach
025-008310-00 | 025-M094JJJAA-080 | 2021-08-26 |  |  |  | OWNER FEELS THE SQ FT OF THE HOME IS NOT CORRECT. REVIEW PARCEL & ADJUST AS NEEDED.
025-008310-00 | 025-M094JJJAA-080 | 2022-06-10 | 22060089ROO |  | 14329 | REMOVE AND REPLACE ASPHALT SHINGLE ROOF TO DECK. INSTALL NEW FELT, ICE & WATER SHIELD AND NEW ASPHALT SHINGLES.
025-008311-00 | 025-M094JJJAA-081 | 2021-08-20 | 21060069MEC |  | 11516 | SFR - HVAC Replace furnace and ac
025-008313-00 | 025-M094JJJAA-083 | 2021-08-23 | 21080101MEC |  | 3000 | SFR - HVAC replacing ac and furnace
025-008316-00 | 025-M094JJJAA-086 | 2024-09-12 | BPLU24246 |  | 2839 | Replace hot water heater
025-008316-00 | 025-M094JJJAA-086 | 2024-09-30 | BMEC24383 |  | 18851 | REPLACEMENT OF FURNACE, COIL & AC TO EXISTING LOCATION USING EXISTING UTILITIES
025-008318-00 | 025-M094JJJAA-088 | 2024-08-13 | BRES24119 |  | 17373 | INSTALL ROOF MOUNTED SOLAR PANELSÂ
025-008318-00 | 025-M094JJJAA-088 | 2024-08-14 | BELE24190 |  | 17373 | INSTALL ROOF MOUNTED SOLAR PANELSÂ
025-008320-00 | 025-M094JJJAA-090 | 2021-08-24 | 21080111DRA |  | 3100 | SFR - Driveway Approach
025-008320-00 | 025-M094JJJAA-090 | 2022-06-28 | 22050053PWH |  | 6628 | SFR - PLUMBING (WATER HEATER) TANKLESS WATER HEATER INSTALL
025-008327-00 | 025-M094JJJAA-097 | 2022-03-03 | 21070169DRA |  | 8000 | REMOVING AN EXISTING CONCRETE DRIVEWAY/APPROACH AND POURING A NEW CONCRETE DRIVEWAY/APPROACH
025-008329-00 | 025-M094JJJAA-099 | 2024-10-15 | BRES24191 |  | 6480 | ALTER ONE FAMILY 2 STORY DWELLING BY INSTALLING 2 HELICA PIERS IN ATTACHED GARAGE
025-008329-00 | 025-M094JJJAA-099 | 2024-03-21 | 24030060MEC |  | 7041 | REPLACE AC W/COIL; C72243112
025-008330-00 | 025-M094JJJAA-100 | 2023-02-14 | 23020074MEC |  | 7062 | SFR - HVAC Replace furnace
025-008330-00 | 025-M094JJJAA-100 | 2020-07-09 | 20070050MEC | HVAC | 6370 | SFR - HVAC REPLACE A/C
025-008330-00 | 025-M094JJJAA-100 | 2021-08-20 | 21060075PWH |  | 2220 | SFR - Plumbing (Water Heater) Replace hot water heater
025-008331-00 | 025-M094JJJAA-101 | 2020-06-19 | 20060075DRA | DRIV | 0 | SFR - DRIVEWAY DRIVEWAY APPROACH AND 3 SIDEWALK SECTIONS
025-008331-00 | 025-M094JJJAA-101 | 2020-07-14 | 20070089MEC | HVAC | 10013 | SFR - HVAC DIRECT REPLACEMENT OF GAS FURNACE AND AC
025-008331-00 | 025-M094JJJAA-101 | 2024-03-27 | 24030140DEC |  | 15200 | ADD 24'X16' DECK TO REAR OF HOUSE
025-008333-00 | 025-M094JJJAA-103 | 2024-04-29 | 24040162ROO |  | 1 | Roof Replacement
025-008333-00 | 025-M094JJJAA-103 | 2022-05-31 | 22050215PWH |  | 2075 | SFR - PLUMBING (WATER HEATER) WATER HEATER INSTALL
025-008333-00 | 025-M094JJJAA-103 | 2020-06-03 | 20050083DRA | DRIV | 1850 | SFR - DRIVEWAY APPROACH REMOVE AND REPLACE DRIVEWAY APPROACH
025-008334-00 | 025-M094JJJAA-104 | 2024-05-14 | 24040065MEC |  | 8000 | replace existing ac
025-008335-00 | 025-M094JJJAA-105 | 2019-05-09 | 19050045MEC | HVAC | 3000 | SFR - HVAC
025-008336-00 | 025-M094JJJAA-106 | 2020-08-14 | 20070120SWI | SWIM | 19000 | SFR - SWIMMING POOL (ABOVE GROUND)
025-008336-00 | 025-M094JJJAA-106 | 2021-07-26 | 21050134DEC | DECK | 30000 | SFR - DECK
025-008338-00 | 025-M094JJJAA-108 | 2021-08-03 | 21070149ROO |  | 1280 | SFR - ROOFING RE-ROOFING
025-008338-00 | 025-M094JJJAA-108 | 2021-08-24 | 21080102ROO |  | 25283 | SFR - ROOFING SHINGLE TEAR-OFF AND RESHINGLE HOUSE, LIKE FOR LIKE
025-008338-00 | 025-M094JJJAA-108 | 2021-09-21 | 21080220ALT |  | 0 | SFR - ALTERATION
025-008339-00 | 025-M094JJJAA-109 | 2021-08-23 | 21080153PWH |  | 0 | SFR - Plumbing (Water Heater)
025-008339-00 | 025-M094JJJAA-109 | 2024-05-07 | 24040220MEC |  | 3000 | Furnace and ac replacement
025-008341-00 | 025-M094JJJAA-111 | 2019-10-29 | 19100150MEC | HVAC | 5946 | SFR - HVAC
025-008343-00 | 025-M094JJJAA-113 | 2023-02-07 | 23010118PWH |  | 536 | SFR - Plumbing (Water Heater) Replacement of 50-gallon gas water heater (tank under warranty).
025-008344-00 | 025-M094JJJAA-114 | 2021-12-13 | 21120079MEC |  | 13529 | SFR - HVAC; REPLACE FURNACE AND AIR CONDITIONER
025-008345-00 | 025-M094JJJAA-115 | 2022-11-23 | 22110068MEC |  | 4341 | SFR - HVAC REPLACE: FURNACE; CA223090
025-008345-00 | 025-M094JJJAA-115 | 2023-03-28 | 23030139PLU |  | 0 | SFR - PLUMBING
025-008346-00 | 025-M094JJJAA-116 | 2023-08-01 | 23070218ROO |  | 10000 | SFR - Roofing Remove existing shingles and replace them with new material as existing
025-008346-00 | 025-M094JJJAA-116 | 2020-07-17 | 20060052SWI | SWIM | 17500 | SFR - SWIMMING POOL - ABOVE GROUND INSTALLING 21 FT ROUND SEMI INGROUND RADIANT POOL
025-008346-00 | 025-M094JJJAA-116 | 2020-08-03 | 20070192ELE | ELEC | 17500 | SFR - ELECTRICAL - ABOVE GROUND SWIMMING POOL ELECTRICAL FOR INSTALLING 21 FT ROUND SWIMMING POOL INSTALLATION
025-008346-00 | 025-M094JJJAA-116 | 2019-02-07 | 19010106ALT | ALTE | 0 | SFR - EGRESS WINDOW
025-008347-00 | 025-M094JJJAA-117 | 2020-07-24 | 20070139ROO | RERO | 9240 | SFR - ROOF REPLACEMENT RESIDENTIAL RE-ROOF. TEAR OFF EXISTING ROOFING DOWN TO THE DECK AND REPLACE BOARDS, AS NECESSARY. REPLACE WITH DIMENSIONAL ASPHALT SHINGLES. USING SYNTHETIC FELT AND I&W TO CODE.
025-008348-00 | 025-M094JJJAA-118 | 2021-01-25 | 21010130MEC | HVAC | 7950 | SFR - HVAC VENT MULTIPLE BATH FAN EXHAUST. REPLACE AIR CONDITIONER & EVAPORATOR COIL.
025-008348-00 | 025-M094JJJAA-118 | 2022-06-02 |  |  | 293390 | COMP OF FIRE REPAIRS
025-008348-00 | 025-M094JJJAA-118 | 2020-09-21 | 20090103ELE | ELEC | 500 | SFR - ELECTRIC FIRE DAMAGE REPAIR
025-008348-00 | 025-M094JJJAA-118 | 2020-09-02 | 20080046ALT | ALTE | 284940 | SFR - ALTERATION (FIRE DAMAGE REPAIR)
025-008348-00 | 025-M094JJJAA-118 | 2021-04-15 |  |  | 285440 | COMPL OF FIRE REPAIRS
025-008353-00 | 025-M094JJJAA-123 | 2021-12-09 | 20060093SHE |  | 5000 | SFR - SHED; CONTRUCT SHED AND GRAVEL BASE
025-008356-00 | 025-M094JJJAA-126 | 2022-04-13 | 22040097ELE |  | 500 | SFR - ELECTRIC PATIO ELECTRIC WIRING
025-008359-00 | 025-M094JJJAA-129 | 2019-10-07 | 19100028DRA | DRIV | 1800 | SFR - DRIVEWAY APPROACH
025-008361-00 | 025-M094JJJAA-131 | 2022-07-29 | 22070193ELE |  | 600 | SFR - ELECTRIC
025-008361-00 | 025-M094JJJAA-131 | 2022-04-19 | 22040077ADD |  | 36100 | SFR - ADDITION
025-008363-00 | 025-M094JJJAA-133 | 2019-11-04 | 19110004ROO | RERO | 0 | SFR - ROOF REPLACEMENT
025-008364-00 | 025-M094JJJAA-134 | 2020-01-01 | 350 |  | 230000 | NEW BUILDING
025-008365-00 | 025-M094JJJAA-135 | 2023-09-08 | 23090001PLU |  | 726 | SFR - Plumbing Shower Replacement/fixture – replace existing shower with acrylic shower base and wall surround, replace existing fixture
025-008366-00 | 025-M094JJJAA-136 | 2021-11-09 | 21090059ROO |  | 19545 | SFR - ROOFING; ROOF REPLACEMENT
025-008367-00 | 025-M094JJJAA-137 | 2020-01-01 | 194 |  | 230000 | NEW BUILDING
025-008368-00 | 025-M094JJJAA-138 | 2021-02-05 | 21010141ADD | ADDI | 30120 | SFR - ADDITION
025-008368-00 | 025-M094JJJAA-138 | 2021-04-16 | 21040089ELE | ELEC | 3200 | SFR - ELECTRIC
025-008368-00 | 025-M094JJJAA-138 | 2021-03-08 | 21030045ELE | ELEC | 0 | SFR - ELECTRIC
025-008368-00 | 025-M094JJJAA-138 | 2021-01-21 | 20100184SWI | SWIM | 89635 | SFR - SWMMING POOL (IN-GROUND) INSTALLATION OF INGROUND SWIMMING POOL
025-008369-00 | 025-M094JJJAA-139 | 2021-07-29 | 21070174MEC | HVAC | 5909 | SFR - HVAC REPLACE EXISTING AIR CONDITIONER
025-008373-00 | 025-M094JJJAA-143 | 2022-06-09 | 22050137DRA |  | 12930 | SFR - DRIVEWY DRIVEWY AND WALKWY REPLACEMENT, FOOTPRINT TO REMAIN THE SAME
025-008374-00 | 025-M094JJJAA-144 | 2021-03-16 | 21030075ROO | Rero | 22353 | SFR - Roofing Remove and replace asphalt shingle roof to deck. Install new felt, ice & water shield and new asphalt shingles.
025-008375-00 | 025-M094JJJAA-145 | 2019-08-16 | 19080066MEC | HVAC | 3000 | SFR - HVAC Replacing furnace, AC and coil.
025-008376-00 | 025-M094JJJAA-146 | 2023-05-19 | 23050126ROO |  | 26121 | SFR - Roofing Remove and replace asphalt shingle roof to deck. Install new felt, ice & water shield and new asphalt shingles.
025-008377-00 | 025-M094JJJAA-147 | 2023-04-17 |  |  | 20000 | SFR - ADDITION
025-008377-00 | 025-M094JJJAA-147 | 2022-04-19 | 22020086ADD |  | 20000 | SFR - ADDITION
025-008383-00 | 025-M094JJJAA-153 | 2020-12-22 | 20110124SHE | SHED | 2400 | SFR - SHED
025-008384-00 | 025-M094JJJAA-154 | 2023-02-06 | 23020015PWH |  | 2336 | SFR - Plumbing (Water Heater) Install Water Heater
025-008390-00 | 025-M094JJJAA-160 | 2019-05-13 | 19050062DRA | Driv | 0 | SFR - Driveway Approach
025-008393-00 | 025-M094JJJAA-163 | 2024-05-13 | 24040206ROO |  | 1 | Reroof
025-008396-00 | 025-M094JJJAA-166 | 2021-08-10 | 21080037DRA |  | 9000 | SFR - Driveway Approach
025-008398-00 | 025-M094JJJAA-168 | 2019-05-10 | 19050054ROO | Rero | 22939 | SFR - Roofing Roof replacement.
025-008398-00 | 025-M094JJJAA-168 | 2020-01-01 | 36492 |  | 200000 | NEW BLDG
025-008398-00 | 025-M094JJJAA-168 | 2022-04-26 | 22040142DRA |  | 10000 | SFR - DRIVEWAY REMOVE AND REPLACE APRON-SIDEWALK AND APPROACH WITH REGULAR BROOM-FINISHED CONCRETE; (267SQ FT)
025-008399-00 | 025-M094JJJAA-169 | 2021-06-28 | 21060170MEC | HVAC | 5255 | SFR - HVAC REPLACEMENT OF EXISTING AIR CONDITIONER
025-008399-00 | 025-M094JJJAA-169 | 2020-01-01 | 382 |  | 200000 | NEW BLDG
025-008399-00 | 025-M094JJJAA-169 | 2023-12-18 | 23110154ALT |  | 20000 | SFR - ALTERATION INSTALL TEN (10) HELICAL PIERS
025-008401-00 | 025-M094JJJAA-171 | 2023-04-28 | 23040176PLU |  | 0 | SFR - Plumbing Permit Backflow Preventor
025-008401-00 | 025-M094JJJAA-171 | 2022-02-22 | 21110115ROO |  | 23000 | SFR - ROOFING
025-008402-00 | 025-M094JJJAA-172 | 2020-06-18 | 20050156PWH | PLUM | 1983 | SFR - PLUMBING (WATER HEATER) WATER HEATER REPLACEMENT
025-008403-00 | 025-M094JJJAA-173 | 2025-02-07 |  |  |  | REMOD
025-008405-00 | 025-M094JJJAA-175 | 2021-04-28 | 21040122MEC | HVAC | 4214 | SFR - HVAC REPLACE (1) FURNACE; CA212372 810 DARK STAR AVE
025-008406-00 | 025-M094JJJAA-176 | 2023-09-29 | 23090260MEC |  | 1500 | SFR - HVAC REPLACING FURNACE ONLY
025-008409-00 | 025-M094JJJAA-179 | 2022-07-06 | 22070012PWH |  | 6192 | SFR - PLUMBING (WATER HEATER) WATER HEATER REPLACEMENT
025-008411-00 | 025-M094JJJAA-181 | 2020-07-29 | 20070195ROO | RERO | 12250 | SFR - ROOFING RESIDENTIAL RE-ROOF. TEAR OFF EXISTING ROOFING DOWN TO THE DECK AND REPLACE BOARDS, AS NECESSARY. REPLACE WITH DIMENSIONAL ASPHALT SHINGLES. USING SYNTHETIC FELT AND I&W TO CODE.
025-008412-00 | 025-M094JJJAA-182 | 2024-05-08 | 24050065ROO |  | 19000 | remove/replace asphalt shingle roof.
025-008414-00 | 025-M094JJJAA-184 | 2021-04-23 | 21040115DRA | Driv | 0 | SFR - Driveway Approach
025-008418-00 | 025-M094JJJAA-188 | 2021-05-26 | 21050166ELE | ELEC | 0 | SFR - ELECTRIC
025-008418-00 | 025-M094JJJAA-188 | 2019-11-15 |  |  |  | BATH HOUSE
025-008418-00 | 025-M094JJJAA-188 | 2021-04-15 |  |  | 5000 | BATH HOUSE
025-008418-00 | 025-M094JJJAA-188 | 2019-07-18 | 19040058ADD | ADDI | 5000 | SFR - ADDITION (BATH HOUSE)
025-008422-00 | 025-M094JJJAA-192 | 2021-08-11 | 21060047DEC |  | 4600 | SFR - DECK AND PERGOLA WITH COVER
025-008425-00 | 025-M094JJJAA-195 | 2023-05-03 | 23050024MEC |  | 5358 | SFR - HVAC REPLACE: AC w/COIL; CA232320
025-008427-00 | 025-M094JJJAA-197 | 2023-12-08 | 23120042MEC |  | 6531 | SFR - HVAC REPLACE: FURNACE; CA232906
025-008427-00 | 025-M094JJJAA-197 | 2020-06-09 | 20050180MEC | HVAC | 4586 | SFR - HVAC REPLACE - AC W/COIL; CA202430-6.3; 1027 RIVA RIDGE BLVD
025-008432-00 | 025-M094JJJAA-202 | 2020-10-20 | 20100046SOL | SOLA | 4074 | SFR - SOLAR INSTALLATION OF UTILITY INTERACTIVE PHOTOVOLTAIC SOLAR SYSTEM 3.2 KW DC PHOTOVOLTAIC SOLAR ARRAY ROOF TYPE: COMP SHINGLE MODULES: (10) JINKO SOLAR EAGLE JKM 320M-60L INVERTER(S): ENPHASE IQ7-60-2-US,---- RACKING: UNIRAC SFM INFINITY
025-008432-00 | 025-M094JJJAA-202 | 2021-04-15 |  |  | 4074 | SOLAR PANELS + SYSTEM
025-008432-00 | 025-M094JJJAA-202 | 2024-04-08 | 24040027PWH |  | 3226 | WATER HEATER REPLACEMENT
025-008434-00 | 025-M094JJJAA-204 | 2022-05-26 | 22050192ROO |  | 13963 | SFR - ROOF REPLACEMENT REMOVE AND REPLACE ASPHALT SHINGLES
025-008437-00 | 025-M094JJJAA-207 | 2023-05-15 | 23050090ELE |  | 1200 | SFR - ELECTRIC
025-008437-00 | 025-M094JJJAA-207 | 2023-04-25 | 23030043ADD |  | 45000 | SFR - ADDITION REQUEST TO INSTALL 17'X18' GABLE ROOF PAVILION ATTACHED TO HOUSE WALL. PAVER PATIO FLOOR BELOW
025-008438-00 | 025-M094JJJAA-208 | 2022-04-28 | 22040159MEC |  | 6136 | SFR - HVAC DIRECT REPLACEMENT OF AC
025-008440-00 | 025-M094JJJAA-210 | 2023-11-02 | 23110004MEC |  | 8000 | direct replacement of gas furnace
025-008440-00 | 025-M094JJJAA-210 | 2023-06-22 | 23060142MEC |  | 8371 | SFR - HVAC DIRECT REPLACEMENT OF EXISTING AC
025-008441-00 | 025-M094JJJAA-211 | 2024-02-06 | 24020009ROO |  | 14177 | Remove and replace asphalt roof. Add ice and water, felt, and drip edge. Replace osb if needed.
025-008442-00 | 025-M094JJJAA-212 | 2024-01-29 | 24010156MEC |  | 9440 | water heater
025-008445-00 | 025-M094JJJAA-215 | 2022-04-01 | 22030187PLU |  | 11895 | SFR - PLUMBING INSTALL ACRYLIC TUB LINER AND WALL SURROUND OVER EXISTING TUB AND WALL, REPLACE EXISTING VALVE FIXTURE (CONNECT TO EXISTING DRAIN AND EXISTING SUPPLY LINES)
025-008447-00 | 025-M094JJJAA-217 | 2022-05-25 | 22050194PLU |  | 0 | SFR - PLUMBING
025-008447-00 | 025-M094JJJAA-217 | 2021-12-03 | 21110024ADD |  | 204350 | SFR - ADDITION
025-008447-00 | 025-M094JJJAA-217 | 2022-06-06 | 22060026MEC |  | 6500 | SFR - HVAC INSTALL NEW AIR HANDLER AND HEAT PUMP WITH NEW SUPPLY AND RETURN IN NEW ROOM ADDITION.
025-008447-00 | 025-M094JJJAA-217 | 2022-06-15 | 22060133ELE |  | 0 | SFR - ELECTRIC
025-008447-00 | 025-M094JJJAA-217 | 2024-03-25 | 24030148PWH |  | 0 | SFR - Plumbing (Water Heater)
025-008448-00 | 025-M094JJJAA-218 | 2022-07-29 | 20090053DEM |  | 5000 | SFR - ALTERATION EXPAND KITCHEN, NEW FLOORING
025-008451-00 | 025-M094JJJAA-221 | 2019-06-24 | 19060050ALT | ALTE | 100000 | SFR - ALTERATION - KITCHEN REMODEL KITCHEN REMODEL
025-008451-00 | 025-M094JJJAA-221 | 2019-06-14 | 19060085ELE | ELEC | 0 | SFR - ELECTRIC
025-008451-00 | 025-M094JJJAA-221 | 2019-08-08 | 19080032ELE | ELEC | 1000 | SFR - ELECTRIC
025-008451-00 | 025-M094JJJAA-221 | 2019-04-15 | 19030117ADD | ADDI | 48700 | SFR - ADDITION
025-008452-00 | 025-M094JJJAA-222 | 2019-08-23 | 19080133MEC | HVAC | 5525 | SFR - HVAC
025-008453-00 | 025-M094JJJAA-223 | 2023-08-14 | 23080113MEC |  | 3000 | SFR - HVAC Furnace and AC Replacement
025-008454-00 | 025-M094JJJAA-224 | 2023-02-06 | 23020018MEC |  | 11902 | SFR - HVAC replace 3T 16SEER AC and 80% 90kBTU two-stage gas furnace
025-008454-00 | 025-M094JJJAA-224 | 2021-01-05 | 21010003PWH | Plum | 600 | SFR - Plumbing (Water Heater) 40 GALLON NATURAL GAS WATER HEATER REPLACEMENT
025-008455-00 | 025-M094JJJAA-225 | 2022-11-04 | 22110019MEC |  | 9031 | SFR - HVAC REPLACE FURNACE & AC w/COIL
025-008456-00 | 025-M094JJJAA-226 | 2019-12-30 | 19120087MEC | HVAC | 2 | SFR - HVAC REPLACE (1) FURNACE & AC W/COIL; CA193323, 1014 ZODIAC AVE
025-008462-00 | 025-M094JJJAA-232 | 2020-05-26 | 20050001MEC | HVAC | 4375 | SFR - HVAC REPLACE - AC W/COIL; CA202301; 905 ARIES DR
025-008462-00 | 025-M094JJJAA-232 | 2021-08-31 | 21080083ADD |  | 20350 | SFR - ADDITION
025-008464-00 | 025-M094JJJAA-234 | 2023-05-22 | 23050149ROO |  | 24701 | SFR - Roofing Remove and replace asphalt shingle roof to deck. Install new felt, ice & water shield and new asphalt shingles.
025-008466-00 | 025-M094JJJAA-236 | 2021-11-19 | 21070096DEC |  | 20000 | SFR - DECK; REQUEST TO INSTALL 384 FT2 DECK, 2 LEVELS 40 AND 24 DECK HAS RAILING AND STEPS TO GRADE. DECK WILL BE ATTACHED TO DWELLING
025-008467-00 | 025-M094JJJAA-237 | 2022-05-27 | 22050200PLU |  | 6260 | SFR - PLUMBING INSTALL ACRYLIC TUB LINER AND WALL SURROUND OVER EXISTING TUB AND WALL, REPLACE EXISTING VALVE FIXTURE (CONNECT TO EXISTING DRAIN AND EXISTING SUPPLY LINES)
025-008468-00 | 025-M094JJJAA-238 | 2020-02-04 | 20020010PWH | PLUM | 4150 | SFR - PLUMBING (WATER HEATER) REPLACE WATER HEATER; CA202088; 1037 WOODTOWN DR
025-008468-00 | 025-M094JJJAA-238 | 2023-03-22 | 23030121ROO |  | 22908 | SFR - Roofing Reroof the home and attached garage
025-008469-00 | 025-M094JJJAA-239 | 2020-05-12 | 20040147ROO | RERO | 15000 | SFR - ROOFING ROOF REPLACEMENT
025-008470-00 | 025-M094JJJAA-240 | 2022-04-21 | 22040125MEC |  | 10994 | SFR - HVAC REPLACE FURNACE AND AC SYSTEM
025-008470-00 | 025-M094JJJAA-240 | 2023-11-15 | 23110002ROO |  | 16224 | REMOVE AND REPLACE ASPHALT SHINGLE ROOF TO DECK
025-008474-00 | 025-O057B-00801 | 2022-11-18 | 22110061GAS |  | 1000 | LOS GAUCHOS - GAS PIPING INSTALL GAS LINE FOR KITCHEN HOOD
025-008474-00 | 025-O057B-00801 | 2022-12-22 | 22120069SIG |  | 6715 | GOODFELLAS SMOKE SHOP - SIGN
025-008474-00 | 025-O057B-00801 | 2022-12-29 | 22120094MEC |  | 7808 | PROLOGISTIX - HVAC (REF 2211-0060-ALT) PROLOGISTIX: MODIFY DUCT & DEVICES; INSTALL (2) FANS W/DUCT; CA222921-LT
025-008474-00 | 025-O057B-00801 | 2022-12-30 | 22120134ELE |  | 23000 | PROLOGISTIX - ELECTRIC ELECTRICAL FOR REMODEL, WORK DONE FOR PERMIT# 2211-0060-ALT
025-008474-00 | 025-O057B-00801 | 2023-01-05 | 23010013PLU |  | 0 | PROLOGISTIX - PLUMBING
025-008474-00 | 025-O057B-00801 | 2023-01-19 | 23010079ELE |  | 5000 | LOS GAUCHOS - ELECTRICAL (FOR HOOD SYSTEM)
025-008474-00 | 025-O057B-00801 | 2023-10-10 | 23050139SIG |  | 0 | EMPLOYBRIDGE - SIGN
025-008474-00 | 025-O057B-00801 | 2023-08-08 | 23080027MEC |  | 18996 | ENTERPRISE - HVAC REPLACE EXISTING 4 TON RTU.
025-008474-00 | 025-O057B-00801 | 2023-10-10 | 23100003SIG |  | 5528 | OH MY! BEARS DOLLS & MORE - SIGN
025-008474-00 | 025-O057B-00801 | 2023-01-04 | 22040180SIG |  | 1000 | SUPERCHEF'S - WALL SIGN REMOVING AND REPLACING WALL SIGN
025-008474-00 | 025-O057B-00801 | 2022-12-22 | 22040181SIG |  | 1000 | LOS GAUCHOS - WALL SIGN REMOVING AND REPLACING EXISTING SIGN
025-008474-00 | 025-O057B-00801 | 2023-01-09 | 22050175KHS |  | 10000 | LOS GUACHOS - KITCHEN HOOD SUPPRESSION SYSTEM INSTALL A KITCHEN HOOD AND HOOD SUPPRESSION IN A EXISTING RESTAURANT
025-008474-00 | 025-O057B-00801 | 2022-12-22 | 22090117SIG |  | 5880 | EMC PHOTOGRAPHY NEW SIGN FOR EMC PHOTOGRAPHY
025-008474-00 | 025-O057B-00801 | 2022-12-13 | 22100077SIG |  | 3500 | HONEY BAKED HAM CO - WALL SIGN REMOVE AND REPLACE WALL SIGN AND PLACE NEW WINDOW VINYL'S
025-008474-00 | 025-O057B-00801 | 2022-12-28 | 22110060ALT |  | 51000 | PROLOGISTIX DEMOLITION OF EXISTING WALLS, DOORS. NEW WALLS, DOORS, AND FINISHES
025-008474-00 | 025-O057B-00801 | 2019-02-05 | 18120020SIG | SIGN | 5264 | OAK STUDIO - SIGN (FITNESS STUDIO TENANT SPACE)
025-008474-00 | 025-O057B-00801 | 2019-04-23 | 19030114ALT | ALTE | 60000 | MIRACLE EAR - ALTERATION
025-008474-00 | 025-O057B-00801 | 2019-05-08 | 19050036ELE | ELEC | 0 | MIRACLE EAR - ELECTRIC
025-008474-00 | 025-O057B-00801 | 2019-05-13 | 19050065MEC | HVAC | 0 | MIRACLE EAR - HVAC
025-008474-00 | 025-O057B-00801 | 2020-04-06 | 20040017PWH | PLUM | 0 | SFR - PLUMBING (WATER HEATER)
025-008474-00 | 025-O057B-00801 | 2020-07-06 | 20040187ALT | ALTE | 15000 | FATE CAKES CONSTRUCTION OF INTERIOR WALL FRAMING, FLOORING INSTALLATION, COUNTERTOP INSTALLATION
025-008474-00 | 025-O057B-00801 | 2020-07-15 | 20070099PWH | PLUM | 0 | HONEY BAKED HAM - PLUMBING (WATER HEATER)
025-008474-00 | 025-O057B-00801 | 2020-08-05 | 20080019ELE | ELEC | 0 | FATE CAKES - ELECTRIC
025-008474-00 | 025-O057B-00801 | 2021-03-22 | 21030087PLU | PLUM | 6000 | FATE CAKES - PLUMBING - ADDITION OF BACK WATER VALVE ? FINISH PLUMBING
025-008474-00 | 025-O057B-00801 | 2022-02-10 | 21120035SIG |  | 3323 | HEALTH & FITNESS - WALL SIGN
025-008474-00 | 025-O057B-00801 | 2022-04-15 | 22040117COF |  | 0 | LOS GUACHOS - CERTIFICATE OF OCCUPANCY
025-008474-00 | 025-O057B-00801 | 2022-07-22 | 22040178ALT |  | 4500 | SUPERCHEF'S - ALTERATION
025-008474-00 | 025-O057B-00801 | 2022-09-07 | 22070052ALT |  | 150000 | ATHLETICO PHYSICAL THERAPY
025-008487-00 | 025-M096CC-00100 | 2019-09-18 | 19090072MEC | HVAC | 3804 | SFR - HVAC REPLACE - AC W/COIL; CA192988-9.18; 1191 VENETIAN WAY
025-008488-00 | 025-M096CC-00200 | 2024-04-17 | 24040107MEC |  | 13860 | REPLACEMENT OF EXISTING GAS FURNACE AND A/C
025-008489-00 | 025-M096CC-00300 | 2023-09-22 | 23090130MEC |  | 12537 | SFR - HVAC REPLACE: FURNACE & HEAT PUMP w/COIL; CA232683
025-008489-00 | 025-M096CC-00300 | 2020-01-01 | 40192 |  | 183100 | NEW BLDG
025-008489-00 | 025-M096CC-00300 | 2019-07-15 | 19070071DRA | Driv | 9500 | SFR - Driveway Approach
025-008492-00 | 025-M096CC-00600 | 2022-03-15 | 22030058MEC |  | 5350 | REPLACE EXISTING FURNACE AND AIR CONDITIONING SYSTEM
025-008493-00 | 025-M096CC-00700 | 2020-01-01 | 412 |  | 210000 | NEW BLDG
025-008493-00 | 025-M096CC-00700 | 2020-06-24 | 20060149ROO | RERO | 16175 | SFR - REROOFING SHINGLE TEAR OFF AND RE SHINGLE HOUSE AND GARAGE
025-008494-00 | 025-M096CC-00800 | 2019-10-01 | 19100002MEC | HVAC | 0 | SFR - HVAC
025-008494-00 | 025-M096CC-00800 | 2019-09-09 | 19090031ELE | ELEC | 2000 | SFR - ELECTRIC
025-008494-00 | 025-M096CC-00800 | 2020-08-06 | 20080026ROO | RERO | 10595 | SFR - ROOFING REMOVE AND REPLACE ASPHALT SHINGLES AND ROOF COMPONENTS-FLASHING, DRIP EDGE,ICE AND WATER BARRIER
025-008494-00 | 025-M096CC-00800 | 2023-02-08 | 22110129SWI |  | 163000 | SFR - SWIMMING POOL (IN-GROUND) INGROUND SWIMMING POOL WITH FENCE
025-008494-00 | 025-M096CC-00800 | 2023-02-27 | 23020118ELE |  | 5820 | SFR - ELECTRIC (SWIMMING POOL & CIRCUITS) REROUTE AEP POWER AND ADD CIRCUITS FOR POOL. INSTALL A 200A ALL IN ONE PANEL IN PLACE OF THE CURRENT METER CAN WITH (2) GROUND RODS. WIRE AND INSTALL (1) 20A 120V CIRCUIT AND (1) 50 A 240V CIRCUIT IN THE NEW AL
025-008502-00 | 025-M096CC-01600 | 2022-11-01 | 22090101MEC |  | 5190 | SFR - HVAC DIRECT REPLACEMENT OF GAS FURNACE
025-008502-00 | 025-M096CC-01600 | 2019-07-11 | 19070060MEC | HVAC | 5060 | SFR - HVAC
025-008504-00 | 025-M096CC-01800 | 2020-12-14 | 20100003DEC | DECK | 15500 | SFR - DECK INSTALLING A NEW DECK ON THE BACK SIDE OF THE HOME. A HOT TUB WAS JUST PUT IN. PART OF THE DECK WILL GO AROUND THE HOT TUB. BEHIND THE HOT TUB WILL BE A PRIVACY SCREEN.
025-008505-00 | 025-M096CC-01900 | 2021-02-19 | 21020003ALT | ALTE | 45000 | SFR - ALTERATION BATH REMODEL
025-008505-00 | 025-M096CC-01900 | 2019-08-14 | 19080071PLU | PLUM | 0 | SFR - PLUMBING
025-008505-00 | 025-M096CC-01900 | 2021-07-13 | 21070060PLU | PLUM | 2000 | SFR - PLUMBING BATHROOM RENOVATION
025-008505-00 | 025-M096CC-01900 | 2021-07-14 | 21070076ELE | ELEC | 0 | SFR - ELECTRIC
025-008505-00 | 025-M096CC-01900 | 2024-03-27 | 24030160ELE |  | 39000 | KITCHEN REMODEL, SWAP OUT FIXTURES. REPLACE WATER LINE RISERS IN SOFFET AREA.
025-008505-00 | 025-M096CC-01900 | 2024-03-27 | 24030162PLU |  | 5000 | SFR - PLUMBING
025-008505-00 | 025-M096CC-01900 | 2024-03-26 | 24030077ALT |  | 24000 | KITCHEN REMODEL
025-008508-00 | 025-M096CC-02200 | 2023-12-13 | 23120103MEC |  | 13296 | SFR - HVAC AC AND FURNACE REPLACEMENT
025-008508-00 | 025-M096CC-02200 | 2020-12-22 | 20120068PWH | PLUM | 0 | SFR - PLUMBING (WATER HEATER)
025-008510-00 | 025-M096CC-02400 | 2023-07-31 | 23070040SOL |  | 6496 | SFR - SOLAR PANELS 7.2 INSTALLATION OF SYSTEMSIZE KW ROOF-MOUNTED, UTILITY INTERACTIVE PHOTOVOLTAIC SOLAR SYSTEM.
025-008510-00 | 025-M096CC-02400 | 2023-05-26 | 23050187MEC |  | 6384 | SFR - HVAC REPLACE AC
025-008510-00 | 025-M096CC-02400 | 2023-08-01 | 23070042ELE |  | 6496 | SFR - ELECTRIC (SOLAR PANELS) 7.2 INSTALLATION OF SYSTEMSIZE KW ROOF-MOUNTED, UTILITY INTERACTIVE PHOTOVOLTAIC SOLAR SYSTEM.
025-008513-00 | 025-M096CC-02700 | 2024-02-12 | 24010135MEC |  | 5809 | Replace furnace
025-008515-00 | 025-M096CC-02900 | 2022-03-08 | 22030031MEC |  | 5983 | DIRECT REPLACEMENT OF GAS FURNACE
025-008516-00 | 025-M096CC-03000 | 2024-05-21 | BMEC245 |  | 13900 | MINOR LIMITED SCOPE
025-008517-00 | 025-M096CC-03100 | 2024-07-08 | BMEC24258 |  | 14836 | Replace AC and Furnace
025-008518-00 | 025-M096CC-03200 | 2019-09-27 | 19090126DRA | DRIV | 3000 | SFR - DRIVEWAY APPROACH
025-008520-00 | 025-M096CC-03400 | 2020-06-01 | 20050175PWH | PLUM | 4698 | SFR - PLUMBING (WATER HEATER) WATER HEATER REPLACEMENT
025-008522-00 | 025-M096CC-03600 | 2022-08-25 | 22080197MEC |  | 13029 | SFR - HVAC REPLACE AC & FURNACE
025-008523-00 | 025-M096CC-03700 | 2024-08-13 | BMEC24320 |  | 8479 | Replace AC
025-008525-00 | 025-M096CC-03900 | 2023-12-13 | 23110178ELE |  | 1200 | SFR - ELECTRIC WE PLAN TO INSTALL A 60 AMP 240V EV CHARGER CIRCUIT
025-008525-00 | 025-M096CC-03900 | 2020-07-24 | 20070157MEC | HVAC | 6669 | SFR - HVAC
025-008529-00 | 025-M096CC-04300 | 2023-07-24 | 23060173MEC |  | 7236 | SFR - HVAC replace existing a/c
025-008533-00 | 025-M096CC-04700 | 2024-01-23 | 24010130ELE |  | 2500 | NEW HEAT PUMP
025-008533-00 | 025-M096CC-04700 | 2024-01-23 | 24010131PLU |  | 3500 | REPLACING LIGHT FIXTURES AND ADDING LIGHT FITURES TO BEDROOMS
025-008537-00 | 025-M096CC-05100 | 2023-07-18 | 23070105ROO |  | 16521 | SFR - Roofing Remove and replace asphalt shingle roof to deck. Install new felt, ice & water shield and new asphalt shingles.
025-008537-00 | 025-M096CC-05100 | 2021-05-26 | 21050146MEC | HVAC | 5901 | SFR - HVAC REPLACE AC
025-008543-00 | 025-M096CC-05700 | 2022-03-18 | 22030112PWH |  | 0 | REPLACE WATER HEATER
025-008545-00 | 025-M096CC-05900 | 2019-08-09 | 19080044MEC | HVAC | 0 | SFR - HVAC
025-008546-00 | 025-M096CC-06000 | 2020-06-30 | 20060140DRA | DRIV | 2000 | SFR - DRIVEWAY REMOVE AND REPLACE DRIVEWAY APPROACH
025-008546-00 | 025-M096CC-06000 | 2019-06-04 | 19060018MEC | HVAC | 5276 | SFR - HVAC
025-008546-00 | 025-M096CC-06000 | 2022-02-28 | 22020146ELE |  | 1200 | SFR - ELECTRIC
025-008546-00 | 025-M096CC-06000 | 2022-03-02 | 22030004MEC |  | 1200 | VENT MICROWAVE VENT TO OUTSIDE
025-008546-00 | 025-M096CC-06000 | 2022-06-07 |  |  | 54000 | KITCHEN REMODEL
025-008546-00 | 025-M096CC-06000 | 2021-10-07 | 21090088ALT |  | 54000 | SFR - ALTERATION KITCHEN REMODEL
025-008548-00 | 025-M096CC-06200 | 2020-08-25 | 20080013PWH | PLUM | 4698 | SFR - PLUMBING (WATER HEATER) WATER HEATER REPLACEMENT
025-008552-00 | 025-M096CC-06600 | 2019-08-28 | 19080084ALT | Alte | 5300 | SFR - Alteration Installing 2 new Pella windows on either side of the fireplace. Creating 2 openings.
025-008555-00 | 025-M096CC-06900 | 2019-06-10 |  |  |  | OWNER AND REALTOR STATE SF INCORRECT. 4TH BEDROOM AND 3RD FULL BATH IN BASEMENT W/ EGRESS WINDOW. PLEASE CORRECT SF AND UPDATE BEDROOM AND BATH COUNTS.
025-008560-00 | 025-M096CC-07400 | 2023-10-10 | 23100061ROO |  | 12815 | SFR - Roofing Remove and replace roof per Ohio code and manufacturer instructions.
025-008561-00 | 025-M096CC-07500 | 2021-09-02 | 21080141MEC |  | 11199 | SFR - HVAC Replace furnace and ac
025-008563-00 | 025-M096CC-07700 | 2020-03-05 | 20030013MEC | HVAC | 3672 | SFR - HVAC REPLACE - AC W/COIL; CA202163; 867 HENSEL WOODS RD
025-008563-00 | 025-M096CC-07700 | 2023-10-17 | 23100040MEC |  | 4897 | SFR - HVAC REPLACE: FURNACE; CA232765
025-008564-00 | 025-M096CC-07800 | 2023-09-14 | 23090134ROO |  | 0 | SFR - Roofing
025-008565-00 | 025-M096CC-07900 | 2019-06-06 | 19060019MEC | HVAC | 4499 | SFR - HVAC Install Replace Air Conditioning Unit
025-008568-00 | 025-M096CC-08200 | 2024-07-13 | BMEC24274 |  | 25376 | Replace 5t 26SEER A/C and 95% 100kBTRU gas furnace
025-008575-00 | 025-M096CC-08900 | 2020-02-21 | 20020109MEC | HVAC | 12312 | SFR - HVAC
025-008577-00 | 025-M096CC-09100 | 2022-07-25 | 22070127MEC |  | 4500 | SFR - HVAC REPLACEMENT OF EXISTING A/C
025-008579-00 | 025-M096CC-09300 | 2023-06-06 | 23060025MEC |  | 8748 | SFR - HVAC Replace AC
025-008579-00 | 025-M096CC-09300 | 2023-12-15 | 23080178SWI |  | 1 | SFR - SWIMMING POOL NEED PERMIT FOR 14' INTEX POOL
025-008580-00 | 025-N160FFF-11300 | 2022-05-12 | 22050107ELE |  | 9391 | SFR - ELECTRIC REPLACING THE PUSHMATIC PANEL DUE TO THE FACT THAT THE PANEL IS OBSOLETE AND WE DON’T SERVICE THOSE PANELS. RUNNING A CIRCUIT FROM THE BASEMENT OVER TO THE CRAWL SPACE AREA THEN OUT TO THE GARAGE. FROM THERE WE WILL BE INSTALLING A CUSTO
025-008580-00 | 025-N160FFF-11300 | 2022-06-02 | 22060010PLU |  | 1875 | SFR - PLUMBING INSTALLATION OF BATTERY BACK UP FOR SUMP PUMP WITH NEW PRIMARY PUMP
025-008580-00 | 025-N160FFF-11300 | 2020-12-01 | 20100186DEC | DECK | 9300 | SFR - DECK
025-008580-00 | 025-N160FFF-11300 | 2022-05-17 | 22050121PWH |  | 3715 | SFR - PLUMBING (WATER HEATER) REPLACE EXISTING WATER HEATER WITH A 50 GALLON TALL ELECTRIC WATER HEATER.
025-008581-00 | 025-N160FFF-11400 | 2019-06-19 | 19060100DRA | Driv | 0 | SFR - Driveway Driveway approach replacement
025-008581-00 | 025-N160FFF-11400 | 2023-11-29 | 23110032ROO |  | 13200 | SHINGLE TEAR OFF AND REROOF
025-008585-00 | 025-N160FFF-11800 | 2020-07-23 | 20070144ROO | RERO | 8660 | SFR - ROOFING ROOFING RESIDENTIAL RE-ROOF. TEAR OFF EXISTING ROOFING DOWN TO THE DECK AND REPLACE BOARDS, AS NECESSARY. REPLACE WITH DIMENSIONAL ASPHALT SHINGLES. USING SYNTHETIC FELT AND I&W TO CODE.
025-008586-00 | 025-N160FFF-11900 | 2024-06-04 | BMEC2426 |  | 11750 | MINOR LIMITED SCOPE
025-008587-00 | 025-N160FFF-12000 | 2021-05-28 | 21050180PLU | Plum | 0 | SFR - Plumbing
025-008590-00 | 025-N160FFF-12300 | 2020-07-29 | 20070197MEC | HVAC | 0 | SFR - HVAC
025-008591-00 | 025-N160FFF-12400 | 2022-08-29 | 22080205MEC |  | 11735 | SFR - HVAC REPLACE EXISTING AC AND FURNACE EQUIPMENT WITH NEW
025-008592-00 | 025-N160FFF-12500 | 2020-01-23 | 20010087MEC | HVAC | 2450 | SFR - HVAC INSTALL REPLACE GAS FURNACE
025-008592-00 | 025-N160FFF-12500 | 2020-07-20 | 20070035MEC | HVAC | 0 | SFR - HVAC REPLACING EXISITING AIR CONDITIONING UNIT
025-008594-00 | 025-N160FFF-12700 | 2023-12-18 | 23110137ALT |  | 6500 | SFR - ALTERATION INSTALL ONE (1) BELCO EGRESS WINDOW
025-008595-00 | 025-N160FFF-12800 | 2023-08-31 | 23080212ROO |  | 0 | SFR - ROOFING
025-008595-00 | 025-N160FFF-12800 | 2023-07-03 | 23060192MEC |  | 7746 | SFR - HVAC REPLACE AC
025-008596-00 | 025-N160FFF-12900 | 2020-07-29 | 20070107DEC | DECK | 0 | SFR - DECK
025-008600-00 | 025-N160FFF-13300 | 2020-09-25 | 20090131ROO | RERO | 9123 | SFR - ROOFING TEAR OFF SHINGLES AND REROOF HOUSE
025-008600-00 | 025-N160FFF-13300 | 2024-01-23 | 24010137MEC |  | 6487 | TUB/WALL/FIXTURE - INSTALL ACRYLIC TUB LINER AND WALL SURROUND OVER EXISTING TUB AND WALL, REPLACE EXISTING FIXTURE
025-008603-00 | 025-N160FFF-09600 | 2020-01-17 | 20010059PWH | PLUM | 1570 | SFR - PLUMBING (WATER HEATER) 50 GAS- INSTALL WATER HEATER
025-008606-00 | 025-N160FFF-09900 | 2022-09-08 | 22070190ADD |  | 49600 | SFR - ADDITION
025-008606-00 | 025-N160FFF-09900 | 2021-04-13 | 21040070PLU | Plum | 0 | SFR - Plumbing
025-008607-00 | 025-N160FFF-10000 | 2020-08-24 | 20060026ADD | ADDI | 24702 | SFR - ADDITION FRONT PORCH EXPANSION
025-008607-00 | 025-N160FFF-10000 | 2023-10-17 | 23100100ROO |  | 20000 | SFR - Roofing Tear off and Reroof with asphalt shingles
025-008608-00 | 025-N160FFF-10100 | 2023-07-20 | 23070077PLU |  | 8969 | SFR - Plumbing replace existing tub with acrylic shower base and wall surround, replace existing valve fixture (connect to existing drain and existing supply lines).
025-008615-00 | 025-N160FFF-10800 | 2021-09-01 | 21080213ROO |  | 8893 | SFR - Roofing Shingle tear-off and reshingle house/garage, like for like
025-008616-00 | 025-N160FFF-10900 | 2021-09-13 | 21080203MEC |  | 0 | SFR - HVAC Direct replacement of gas furnace / AC
025-008617-00 | 025-N160FFF-11000 | 2024-04-01 | 24030135MEC |  | 3000 | AC replacement
025-008618-00 | 025-N160FFF-11100 | 2023-10-04 | 23090161ROO |  | 10541 | SFR - Roofing
025-008620-00 | 025-N052BBAA-0350 | 2023-08-08 | 23070096MEC |  | 10975 | SFR - HVAC REPLACEMENT OF FURNACE AND AC.
025-008621-00 | 025-N052BBAA-0490 | 2022-07-28 | 22070100MEC |  | 10322 | SFR - HVAC REPLACE (1) FURNACE & (1) AC W/COIL
025-008622-00 | 025-N052BBAA-0480 | 2023-12-13 | 23120039PWH |  | 1822 | SFR - Plumbing (Water Heater) REPLACEMENT OF 40-GALLON GAS WATER HEATER
025-008623-00 | 025-N052BBAA-0470 | 2024-08-21 | BELE24221 |  | 1250 | INSTALL ELECTRICAL FOR BACK PORCH ADDITTION
025-008623-00 | 025-N052BBAA-0470 | 2024-07-19 | BRES2474 |  | 35000 | DEMO OFF EXISTING DECK. REPLACE WITH NEW COVERED DECK.
025-008628-00 | 025-N052BBAA-0420 | 2019-01-10 |  |  |  | OWNER REPORTS HOME HAS THREE BEDROOMS NOT FOUR. ADJUST AS NEEDED.
025-008629-00 | 025-N052BBAA-0410 | 2021-07-15 | 21070088MEC | HVAC | 4221 | SFR - HVAC REPLACE: AC w/COIL; CA212767-7/17
025-008630-00 | 025-N052BBAA-0400 | 2023-10-27 | 23100189ROO |  | 37000 | SFR - Roofing New shingle roof with tear off. 3679 Sq Ft.
025-008631-00 | 025-N052BBAA-0390 | 2023-06-13 | 23060068MEC |  | 5743 | SFR - HVAC DUCTLESS SYSTEM: (1) OUTDOOR UNIT w/INDOOR CEILING CASSETTE; CA232410
025-008634-00 | 025-N052BBAA-0360 | 2021-12-06 | 21110101MEC |  | 1500 | SFR - HVAC; EXTEND 3 SUPPLY REGISTERS PAST NEW DRYWALL. ADD RETURN GRILLE IN CEILING. ADD LOW WALL SUPPLY IN BATHROOM. RECONNECT AND SEAL 7 SUPPLY RUN. ELIMINATE SUPPLY ON SIDE OF TRUNK LINE. ROUTE 4 BATH EXHAUST OUT OF SIDEWALL
025-008634-00 | 025-N052BBAA-0360 | 2021-10-29 | 21100209ELE |  | 0 | SFR - ELECTRIC
025-008634-00 | 025-N052BBAA-0360 | 2021-10-18 | 21100126PLU |  | 0 | SFR - PLUMBING
025-008634-00 | 025-N052BBAA-0360 | 2021-10-19 | 21080027ALT |  | 15000 | SFR - ALTERATION FINISH BASEMENT RECREATION ROOM AND ADD BATH.
025-008637-00 | 025-M096DDD-00300 | 2020-08-17 | 20080092MEC | HVAC | 8939 | SFR - HVAC
025-008638-00 | 025-M096DDD-00400 | 2019-01-10 |  |  |  | ALTERATION
025-008639-00 | 025-M096DDD-00500 | 2022-01-06 | 21120105SOL |  | 5774 | INSTALLATION OF 6.4 ROOF-MOUNTED, UTILITY INTERACTIVE PHOTOVOLATIC SOLAR SYSTEM
025-008639-00 | 025-M096DDD-00500 | 2022-01-06 | 21120106ELE |  | 5774 | INSTALLATION OF 6.4 ROOF-MOUNTED, UTILITY INTERACTIVE PHOTOVOLATIC SOLAR SYSTEM
025-008640-00 | 025-M096DDD-00600 | 2021-08-05 | 21070132DRA |  | 0 | SFR - Driveway Approach
025-008643-00 | 025-M096DDD-00900 | 2023-09-15 | 23070095ADD |  | 105000 | SFR - ADDITION REPLACE EXISTING FRONT BRICK VENEER WITH CULTURED STONE, NEW FRONT PORCH ROOF STRUCTURE, SEE ATTACHED SPECIFICATIONS..
025-008643-00 | 025-M096DDD-00900 | 2023-07-17 | 23070057ELE |  | 1193 | SFR - ELECTRIC REMOVE AND REPLACE TWO (2) COACH LIGHTS, INSTALL ONE (1) COACH LIGHT AND SINGLE POLE SWITCH, INSTALL ONE (1) WEATHERPROOF RECEPTACLE AND INSTALL ONE (1) RING DOORBELL BUTTON
025-008648-00 | 025-M096DDD-01400 | 2021-06-15 | 21060100PLU | PLUM | 0 | SFR - PLUMBING
025-008649-00 | 025-M096DDD-01500 | 2023-05-04 | 23050034PWH |  | 2050 | SFR - Plumbing (Water Heater) 50 gallon gas water heater replacement
025-008650-00 | 025-M096DDD-01600 | 2022-04-22 | 22020109ELE |  | 1410 | SFR - ELECTRIC THIS PERMIT APPLICATION IS FOR THE ELECTRICAL WORK DONE TO CONNECT POWER TO OUR HOT TUB. AT THE TIME WE DID NOT REALIZE A PERMIT WAS NEEDED FOR THIS WORK RELATED TO THE HOT TUB, AND ARE NOW TRYING TO RESOLVE THE SITUATION.
025-008650-00 | 025-M096DDD-01600 | 2022-04-15 | 22040019SOL |  | 6919 | SFR - SOLAR PANELS ADDING 17 SOLAR PANELS TO ROOFTOP WITH MICRO INVERTERS
025-008650-00 | 025-M096DDD-01600 | 2022-04-15 | 22040018ELE |  | 6919 | SFR - ELECTRICAL - SOLAR PANELS ADDING 17 SOLAR PANELS TO ROOFTOP WITH MICRO INVERTERS
025-008650-00 | 025-M096DDD-01600 | 2022-04-06 | 22020027DEC |  | 5775 | SFR - DECK THIS PERMIT IS FOR AN ADDITION TO OUR DECK TO ACCOMMODATE A HOT TUB. THE WORK WAS DONE IN 2021. WE THOUGHT OUR CONTRACTOR HAD PULLED A PERMIT AT THE TIME, BUT WE LEARNED THAT DID NOT HAPPEN IN THIS CASE. THIS APPLICATION IS TO RESOLVE THE SIT
025-008651-00 | 025-M096DDD-01700 | 2023-01-25 | 23010097PWH |  | 0 | SFR - Plumbing (Water Heater)
025-008652-00 | 025-M096DDD-01800 | 2019-07-24 | 19070122DRA | Driv | 3500 | SFR - Driveway Approach Replacement
025-008652-00 | 025-M096DDD-01800 | 2021-06-10 | 21050087ADD | ADDI | 21369 | SFR - ADDITION - 3 SEASON ROOM BUILD 3 SEASON ROOM WITH GABLE ROOF ON NEW POLY DECK-UNCONDITIONED/UNINHABITABLE SPACE
025-008652-00 | 025-M096DDD-01800 | 2021-07-16 | 21070097ELE | ELEC | 0 | SFR - ELECTRIC
025-008653-00 | 025-M096DDD-01900 | 2023-03-09 | 23020037ADD |  | 52923 | SFR - ADDITION BUILDING AN ADDITION OF A THREE-SEASON SUNROOM ON A NEW DECK. ROOM TO BE APPROXIMATELY 13X14 SQ FT.
025-008653-00 | 025-M096DDD-01900 | 2023-06-05 | 23050228ELE |  | 2500 | SFR - ELECTRIC WIRE A NEW SUNROOM ADDITION - ROUGH / FINAL FOR CHAMPION SUNROOMS
025-008656-00 | 025-M096DDD-02200 | 2020-05-28 | 20050157MEC | HVAC | 5357 | SFR - HVAC REPLACE AC W/COIL; CA202393-5.25; 1076 CANNONADE CT
025-008658-00 | 025-M096DDD-02400 | 2019-06-19 | 19060128PLU | PLUM | 0 | SFR - PLUMBING
025-008658-00 | 025-M096DDD-02400 | 2022-07-29 | 22070003SOL |  | 9072 | SFR - SOLAR PANELS INSTALLING 18 SOLAR PANELS TO ROOFTOP WITH MICRO-INVERTERS
025-008658-00 | 025-M096DDD-02400 | 2022-07-29 | 22070004ELE |  | 9072 | SFR - ELECTRIC (SOLAR PANELS) INSTALLING 18 SOLAR PANELS TO ROOFTOP WITH MICRO-INVERTERS
025-008658-00 | 025-M096DDD-02400 | 2019-03-12 | 19030016ALT | ALTE | 40000 | SFR - ALTERATION
025-008658-00 | 025-M096DDD-02400 | 2019-06-20 | 19060151ELE | ELEC | 450 | SFR - ELECTRIC
025-008661-00 | 025-M096DDD-02700 | 2024-03-08 | 24020130PWH |  | 6921 | Water heater replacement
025-008661-00 | 025-M096DDD-02700 | 2024-02-22 | 24020121MEC |  | 27228 | ac and furnace replacement
025-008665-00 | 025-M096DDD-03100 | 2022-06-14 | 22060117MEC |  | 11249 | SFR - HVAC REPLACEMENT OF EXISTING GAS FURNACE AND A/C
025-008666-00 | 025-M096DDD-03200 | 2023-11-13 | 23100256ROO |  | 13645 | SHINGLE TEAR OFF AND REROOF
025-008668-00 | 025-M096DDD-03400 | 2024-04-03 | 24020171PWH |  | 0 | Replace Natural Gas Hot Water Tank
025-008669-00 | 025-M096DDD-03500 | 2024-05-22 | 24050007DEC |  | 35405 | BUILD A 35X14 DECK WITH STEPS TO GRADE
025-008674-00 | 025-M096DDD-04000 | 2019-10-30 | 19100167MEC | HVAC | 6300 | SFR - HVAC
025-008674-00 | 025-M096DDD-04000 | 2021-08-19 | 21080069MEC |  | 6817 | SFR - HVAC REPLACE AC
025-008679-00 | 025-M096DDD-04500 | 2024-02-02 | 24010179ROO |  | 33217 | Remove and Replace Asphalt Shingles Roof to Deck. Install new Felt, Ice and Water Shield and New Asphalt Shingles.
025-008681-00 | 025-M096DDD-04700 | 2021-05-04 | 21030136DEC | DECK | 19000 | SFR - DECK
025-008682-00 | 025-M096DDD-04800 | 2023-08-18 | 23080162MEC |  | 12301 | SFR - HVAC DIRECT REPLACEMENT OF GAS FURNACE / AC
025-008684-00 | 025-M096DDD-05000 | 2021-08-20 | 21050097PWH |  | 5498 | SFR - Plumbing (Water Heater) Replace hot water heater
025-008684-00 | 025-M096DDD-05000 | 2019-05-22 | 19050123ROO | RERO | 10717 | SHINGLE TEAR OFF AND REROOF ON HOUSE AND GARAGE
025-008685-00 | 025-M096DDD-05100 | 2021-05-25 | 21050125PWH | Plum | 2000 | SFR - Plumbing (Water Heater) replace hot water heater
025-008686-00 | 025-M096DDD-05200 | 2024-02-13 | 24020074ROO |  | 17903 | Remove and Replace Asphalt Shingles Roof to Deck. Install new Felt, Ice and Water Shield and New Asphalt Shingles.
025-008687-00 | 025-M096DDD-05300 | 2022-07-29 | 22070192MEC |  | 8595 | SFR - HVAC REPLACE FURNACE & AC W/COIL
025-008689-00 | 025-M096DDD-05500 | 2022-05-11 | 22050075PWH |  | 0 | SFR - PLUMBING (WATER HEATER)
025-008691-00 | 025-M096DDD-05700 | 2024-06-07 | BRES2428 |  | 21000 | SOLAR ENERGY SYSTEM
025-008691-00 | 025-M096DDD-05700 | 2024-06-07 | BELE2424 |  | 5000 | ALTERATION
025-008692-00 | 025-M096DDD-05800 | 2024-07-18 | BELE24171 |  | 28857 | Roof mounted PV system installation
025-008692-00 | 025-M096DDD-05800 | 2024-07-18 | BRES2460 |  | 28857 | Roof-mounted PV system installation
025-008703-00 | 025-M096DDD-06900 | 2023-01-24 | 23010045MEC |  | 6723 | SFR - HVAC REPLACEMENT OF FURNACE.
025-008703-00 | 025-M096DDD-06900 | 2022-10-24 | 22090176ALT |  | 3680 | SFR - ALTERATION REMOVE EXISTING WINDOW AND INSTALL AN EGRESS WINDOW
025-008711-00 | 025-N039JJ-00100 | 2023-02-10 | 23020025MEC |  | 11655 | SFR - HVAC Replace furnace & ac
025-008716-00 | 025-N039JJ-00600 | 2021-01-28 | 21010139MEC | HVAC | 3000 | SFR - HVAC Replacing furnace, and ac
025-008717-00 | 025-N039JJ-00700 | 2019-06-17 | 19050153ROO | Rero | 28130 | SFR - Roofing Re-roof
025-008719-00 | 025-N039JJ-00900 | 2019-06-26 | 19060180PWH | Plum | 0 | SFR - Plumbing (Water Heater)
025-008720-00 | 025-N039JJ-01000 | 2021-08-27 | 21080157MEC |  | 8537 | SFR - HVAC Direct replacement of AC
025-008720-00 | 025-N039JJ-01000 | 2023-09-15 | 23090030ROO |  | 16308 | SFR - Roofing
025-008722-00 | 025-N039JJ-01200 | 2019-10-07 | 19100029PWH | PLUM | 0 | SFR - PLUMBING (WATER HEATER)
025-008723-00 | 025-N039JJ-01300 | 2019-06-12 | 19060029ELE | ELEC | 0 | SFR - ELECTRIC
025-008723-00 | 025-N039JJ-01300 | 2019-06-12 | 19060028SOL | SOLA | 70000 | SFR - SOLAR
025-008729-00 | 025-N039JJ-01900 | 2021-05-20 | 21050120PWH | Plum | 1629 | SFR - Plumbing (Water Heater) Water Heater Replacement
025-008730-00 | 025-N039JJ-02000 | 2021-06-28 | 21060158DRA | Driv | 2500 | SFR - Driveway Approach Replacement of Driveway Approach - Not replacing Curb & Gutter
025-008730-00 | 025-N039JJ-02000 | 2024-04-11 | 24040083ROO |  | 16131 | COMPLETE RE ROOF OF EXISTING MATERIALS. TEAR OFF. ASPHALT SHINGLES.
025-008733-00 | 025-N039JJ-02300 | 2023-11-07 | 23080123SOL |  | 22800 | RESIDENTIAL PHOTOVOLTAIC ROOF MOUNTED SOLAR INSTALLATION
025-008733-00 | 025-N039JJ-02300 | 2021-06-11 | 21050148DRA | Driv | 2600 | SFR - Driveway Approach and sidewalk
025-008733-00 | 025-N039JJ-02300 | 2022-01-27 | 22010017SOL |  | 4691 | 5.2 KW PV SOLAR PANEL INSTALLATION ON ROOF
025-008733-00 | 025-N039JJ-02300 | 2022-01-27 | 22010018ELE |  | 4691 | 5.2 KW PV SOLAR PANEL INSTALLATION ON ROOF
025-008734-00 | 025-N039JJ-02400 | 2022-01-25 | 22010084PWH |  | 3000 | WATER HEATER REPLACEMENT
025-008734-00 | 025-N039JJ-02400 | 2020-10-15 | 20100029SOL | SOLA | 22872 | SFR - SOLAR PANELS
025-008734-00 | 025-N039JJ-02400 | 2022-06-27 | 22060221ELE |  | 0 | SFR - ELECTRIC
025-008734-00 | 025-N039JJ-02400 | 2020-10-15 | 20090084ALT | ALTE | 5400 | SFR - PERGOLA - COVERED DECK WITH SOLAR PANELS
025-008734-00 | 025-N039JJ-02400 | 2022-05-12 | 22030185SOL |  | 10000 | SFR - SOLAR PANELS ROOFTOP SOLAR PANEL INSTALL
025-008739-00 | 025-N039JJ-02900 | 2024-04-11 | 24040080ROO |  | 12466 | Shingle tear off and re roof
025-008749-00 | 025-N039JJ-03200 | 2023-01-01 |  |  |  | SPL/NWP/VD
025-008749-00 | 025-N039JJ-03200 | 2021-01-14 | 19120048SIG | SIGN | 0 | LINCOLN ELEMENTARY - SIGN
025-008749-00 | 025-N039JJ-03200 | 2020-09-22 | 20080164FIR | FIRE | 12000 | GAHANNA MIDDLE SCHOOL SOUTH - FIRE ALARM
025-008749-00 | 025-N039JJ-03200 | 2020-09-03 | 20080033KHS | KITC | 4000 | LINCOLN ELEMENTARY SCHOOL - KITCHEN HOOD SUPPRESSION INSTALL KITCHEN HOOD FIRE SUPPRESSION SYSTEM
025-008749-00 | 025-N039JJ-03200 | 2020-08-28 | 20080048SPR | FIRE | 158200 | LINCOLN ELEMENTARY - SPRINKLER
025-008749-00 | 025-N039JJ-03200 | 2020-04-20 | 20040090ELE | ELEC | 1786881 | LINCOLN ELEMENTARY SCHOOL - ELECTRICAL PERMIT ELECTRICAL INSTALLATION FOR NEW ELEMENTARY SCHOOL - LINCOLN GAHANN ELEMENTARY
025-008749-00 | 025-N039JJ-03200 | 2020-04-16 | 20040056UFL | UNDE | 22975494 | LINCOLN ELEMENTARY SCHOOL - UNDERGROUND FIRE LINE THIS PERMIT IS FOR THE UNDERGROUND FIRE LINE FOR THE NEW GAHANNA LINCOLN ELEMENTARY SCHOOL PROJECT, LOCATED AT 261 HELMBRIGHT DRIVE, GAHANNA, OH 43230. PERMIT IS NEEDED TO FACILITATE INSTALLATION OF UND
025-008749-00 | 025-N039JJ-03200 | 2020-04-13 | 20040053PLU | PLUM | 0 | LINCOLN ELEMENTARY SCHOOL - PLUMBING PERMIT
025-008749-00 | 025-N039JJ-03200 | 2020-04-09 | 20040048MEC | HVAC | 0 | LINCOLN ELEMENTARY SCHOOL - HVAC
025-008749-00 | 025-N039JJ-03200 | 2020-05-14 | 20040041EPP | ELEC | 0 | LINCOLN ELEMENTARY SCHOOL - SERVICE FOR JOB TRAILERS 200 AMP 120/240 V SERVICE
025-008749-00 | 025-N039JJ-03200 | 2023-01-01 |  |  |  | SPL/NWP/VD
025-008749-00 | 025-N039JJ-03200 | 2020-04-13 | 20020083DEM | DEMO | 0 | MIDDLE SCHOOL SOUTH - FIELD HOUSE - DEMOLITION PERMIT DEMOLITION OF FIELD HOUSE AND LOCKER ROOMS USING HYDRAULIC EXCAVATOR.
025-008749-00 | 025-N039JJ-03200 | 2021-04-29 |  |  |  | COMP OF SCHOOL/GYM
025-008749-00 | 025-N039JJ-03200 | 2024-08-02 | BMEC24306 |  | 272290 | CHILLER REPLACEMENTÂ
025-008756-00 | 025-N039HHHH-0770 | 2022-12-30 | 22110040PWH |  | 0 | SFR - PLUMBING (WATER HEATER) REPLACING WATER HEATER
025-008756-00 | 025-N039HHHH-0770 | 2023-11-14 | 23110050ELE |  | 25857 | UPGRADE MAIN SERVICE PANEL TO 200A RATED BUS WITH 200A MAIN BREAKER WITH INSTALLING NEW UTILITY METER
025-008756-00 | 025-N039HHHH-0770 | 2023-09-15 | 23080134SOL |  | 25857 | SFR - SOLAR PANELS RESIDENTIAL PHOTOVOLTAIC, ROOF MOUNTED SOLAR INSTALLATION
025-008756-00 | 025-N039HHHH-0770 | 2023-09-29 | 23090279ELE |  | 0 | SFR - ELECTRIC (CHANGING ELECTRICAL PANEL )
025-008756-00 | 025-N039HHHH-0770 | 2023-10-04 | 23090181ELE |  | 25857 | SFR - ELECTRIC (SOLAR PANELS) RESIDENTIAL PHOTOVOLTAIC, 8.00 KW ROOF MOUNTED SOLAR INSTALLATION
025-008757-00 | 025-O057E-02101 | 2022-01-26 | 21100136ROO |  | 13500 | SHINGLE FOR SHINGLE PERMIT REROOF ONLY
025-008759-00 | 025-M096DDD-07700 | 2019-06-20 | 19060146MEC | HVAC | 5526 | SFR - HVAC
025-008759-00 | 025-M096DDD-07700 | 2023-02-22 | 23010089SOL |  | 6857 | SFR - SOLAR PANEL 76 KW PV SOLAR PANEL INSTALLATION ON ROOF
025-008759-00 | 025-M096DDD-07700 | 2023-02-27 | 23010090ELE |  | 6857 | SFR - ELECTRIC INSTALLATION OF 7.6 KW ROOF-MOUNTED, UTILITY INTERACTIVE PHOTOVOLTAIC SOLAR SYSTEM.
025-008761-00 | 025-M096DDD-07900 | 2023-05-18 | 23050119ROO |  | 16900 | SFR - ROOFING REMOVE AND REPLACE ASPHALT SHINGLE ROOF INCLUDING NEW ICE/WATER, UNDERLAYMENT, FLASHINGS, DRIP EDGE ETC
025-008761-00 | 025-M096DDD-07900 | 2023-09-06 | 23090004PLU |  | 1452 | SFR - PLUMBING SHOWER REPLACEMENT/FIXTURE – REPLACE EXISTING SHOWER WITH ACRYLIC SHOWER BASE AND WALL SURROUND, REPLACE EXISTING FIXTURE & TUB REPLACEMENT/FIXTURE – REPLACE EXISTING TUB WITH ACRYLIC TUB AND WALL SURROUND, REPLACE EXISTING FIXTURE
025-008763-00 | 025-M096DDD-08100 | 2024-05-06 | 24050052ROO |  | 16830 | tear off and re-roof
025-008764-00 | 025-M096DDD-08200 | 2020-07-27 | 20070179MEC | HVAC | 0 | SFR - HVAC
025-008765-00 | 025-M096DDD-08300 | 2020-06-15 | 20060058MEC | HVAC | 4950 | SFR - HVAC
025-008765-00 | 025-M096DDD-08300 | 2024-02-19 | 24020103ROO |  | 15824 | Re-roof asphalt shingles
025-008766-00 | 025-M096DDD-08400 | 2019-06-24 | 19050111DEC | DECK | 0 | SFR - DECK
025-008767-00 | 025-M096DDD-08500 | 2019-05-09 | 19050041MEC | HVAC | 12061 | SFR - HVAC
025-008767-00 | 025-M096DDD-08500 | 2021-12-10 | 21120073PWH |  | 500 | SFR - PLUMBING (WATER HEATER); GAS WATER HEATER REPLACEMENT
025-008769-00 | 025-M096DDD-08700 | 2021-06-14 | 21060097MEC | HVAC | 0 | SFR - HVAC
025-008771-00 | 025-M096DDD-08900 | 2019-04-03 |  |  |  | PP POOL
025-008773-00 | 025-M096DDD-09100 | 2020-02-17 | 20020075MEC | HVAC | 7000 | SFR - HVAC
025-008776-00 | 025-M096DDD-09400 | 2020-09-17 | 20090097ROO | RERO | 0 | SFR - ROOF REPLACEMENT
025-008776-00 | 025-M096DDD-09400 | 2024-09-06 | BPLU24238 |  | 8350 | installation of irrigation system- backflow and deduct meter
025-008777-00 | 025-M096DDD-09500 | 2020-02-25 | 20020105MEC | HVAC | 11299 | SFR - HVAC REPLACE EXISTING GAS FURNACE AND AIR CONDITIONING UNITS
025-008780-00 | 025-M096DDD-09800 | 2020-04-30 | 20040074SHE | SHED | 2000 | SFR - SHED
025-008780-00 | 025-M096DDD-09800 | 2019-06-18 | 19060111PWH | Plum | 0 | SFR - Plumbing (Water Heater)
025-008783-00 | 025-M096DDD-10100 | 2022-08-10 | 22080085PWH |  | 0 | SFR - PLUMBING (WATER HEATER)
025-008788-00 | 025-M096DDD-10600 | 2019-04-25 | 19040075MEC | HVAC | 7722 | SFR - HVAC Permit REPLACE - FURNACE, AC & COIL - RECONNECT GAS, ELECTRIC & DUCT; (2) TRANSFER GRILLES INTO MECHANICAL ROOM; CA192217-3.25; 893 CORDERO LN
025-008789-00 | 025-M096DDD-10700 | 2021-11-16 | 21110080PWH |  | 61 | SFR - PLUMBING (WATER HEATER); REPLACE WATER HEATER
025-008790-00 | 025-M096DDD-10800 | 2024-04-23 |  |  | 37000 | ALTS TO DWLG
025-008790-00 | 025-M096DDD-10800 | 2023-10-11 | 23090239PLU |  | 0 | SFR - PLUMBING
025-008790-00 | 025-M096DDD-10800 | 2023-10-11 | 23090240ELE |  | 18000 | SFR - ELECTRIC
025-008790-00 | 025-M096DDD-10800 | 2023-10-09 | 23090232ALT |  | 18417 | SFR - ALTERATION
025-008791-00 | 025-M096DDD-10900 | 2022-01-05 | 21120135MEC |  | 18000 | REPLACE FURNACE AND AIR CONDITIONER
025-008792-00 | 025-M096DDD-11000 | 2024-08-28 | BELE24226 |  | 7458 | REPLACE 200 AMP MAIN LUG PANEL, WHOLE HOME SURGE PROTECTOR
025-008793-00 | 025-M096DDD-11100 | 2023-07-13 | 23060071DEC |  | 42000 | SFR - DECK ADDING A 173 SQ. FT. DECK TO EXISTING DECK (254 SQ. FT.). TOTAL DECK SQUARE FOOTAGE WILL = 427 SQ. FT. DECK ADDITION WILL NOT BE DIRECTLY ATTACHED TO HOUSE, INSTEAD, IT WILL BE ATTACHED TO EXISTING DECK AND SUPPORTED WITH FROST DEPTH CONCRETE
025-008794-00 | 025-M096DDD-11200 | 2023-11-15 | 23100107SOL |  | 35105 | 14.58KW ROOFTOP SOLAR ARRAY
025-008794-00 | 025-M096DDD-11200 | 2023-11-15 | 23100124ELE |  | 34852 | 14.58KW ROOFTOP SOLAR ARRAY
025-008796-00 | 025-M096DDD-11400 | 2023-07-25 | 23070189PLU |  | 0 | SFR - Plumbing
025-008796-00 | 025-M096DDD-11400 | 2020-08-05 | 20070095SHE | SHED | 1500 | SFR - SHED WOOD SHED LESS THAN 100 SQFT.
025-008796-00 | 025-M096DDD-11400 | 2021-06-17 | 21060110MEC | HVAC | 3000 | SFR - HVAC A/C Replacement
025-008797-00 | 025-M096DDD-11500 | 2019-05-01 |  |  |  | PERCENT COMPLETE OF CP2
025-008798-00 | 025-M096DDD-11600 | 2021-08-27 | 21080199MEC |  | 11016 | SFR - HVAC
025-008801-00 | 025-M096DDD-11900 | 2019-01-17 | 18110104SHE | Shed | 500 | SFR - Shed
025-008801-00 | 025-M096DDD-11900 | 2020-12-18 | 20120075ROO | Rero | 12000 | SFR - Roofing Reroofing permit -
025-008801-00 | 025-M096DDD-11900 | 2021-11-18 | 21110103PWH |  | 61 | SFR - PLUMBING (WATER HEATER) WATER HEATER REPLACEMENT
025-008802-00 | 025-M096DDD-12000 | 2020-01-28 | 20010110MEC | HVAC | 9750 | SFR - HVAC
025-008806-00 | 025-M096DDD-12400 | 2020-10-18 | RSWDR2005327 |  | 37382 | REMOVE EXISTING EXTERIOR WALL COVERING SYSTEM AND REPLACE WITH NEW EXTERIOR SIDING OVER AN APPROVED WATER-RESISTIVE BARRIER. WORK TO COMPLY WITH RCO 703.SIDING INFO: REPLACE WITH JAMES HARDIE COMPOSITE SIDING IN 7 LAP MOUNTAIN SAGE WITH ARCTIC WHITE TRIM
025-008807-00 | 025-M096DDD-12500 | 2021-06-02 | 21050186MEC | HVAC | 0 | SFR - HVAC Direct replacement of AC unit
025-008808-00 | 025-M096DDD-12600 | 2019-10-04 | 19100019ELE | ELEC | 0 | SFR - ELECTRIC
025-008808-00 | 025-M096DDD-12600 | 2019-09-11 | 19080124ADD | ADDI | 27950 | SFR - ADDITION
025-008812-00 | 025-N052BBBB-0190 | 2024-10-24 | BRES24177 |  | 7000 | I'M REPLACING AN OLD DECKÂ
025-008815-00 | 025-N052BBBB-0230 | 2023-11-14 | 23110033MEC |  | 3000 | replacing furnace and ac
025-008816-00 | 025-N052BBBB-0250 | 2024-08-19 | BMEC24275 |  | 8533 | Replace AC and Furnace
025-008816-00 | 025-N052BBBB-0250 | 2019-11-26 | 19110107MEC | HVAC | 5535 | SFR - HVAC
025-008816-00 | 025-N052BBBB-0250 | 2019-11-26 | 19110120PWH | PLUM | 0 | SFR - PLUMBING (WATER HEATER)
025-008817-00 | 025-N052BBBB-0260 | 2024-02-16 | 24020101ROO |  | 25400 | SFR - Roofing
025-008819-00 | 025-N052BBBB-0280 | 2019-07-11 | 19070057MEC | HVAC | 5800 | SFR - HVAC
025-008821-00 | 025-N052BBBB-0300 | 2019-06-26 | 19060182PWH | Plum | 0 | SFR - Plumbing (Water Heater)
025-008825-00 | 025-N052BBBB-0340 | 2024-07-09 | BELE24139 |  | 55000 | SFR - ELECTRIC - OUTDOOR KITCHEN
025-008825-00 | 025-N052BBBB-0340 | 2024-07-02 | BGAS2415 |  | 4500 | OUTLETS
025-008827-00 | 025-N052BBBB-0360 | 2024-02-12 | 24020047PWH |  | 2500 | water heater replacement
025-008827-00 | 025-N052BBBB-0360 | 2021-03-23 | 21030122ELE | Elec | 9000 | SFR - Electric PV Solar Installation and Main Panel Upgrade
025-008827-00 | 025-N052BBBB-0360 | 2021-01-05 | 20110167SOL | Sola | 9000 | SFR - Solar Panels PV Solar installation and Electrical Service Upgrade to 200 Amp
025-008828-00 | 025-N052BBBB-0370 | 2023-12-06 | 23090100ADD |  | 10000 | SFR - ADDITION WOOD FRAMED COVER STRUCTURE TO COVER EXISTING PAVER PATIO.
025-008829-00 | 025-N052BBBB-0380 | 2020-01-01 | 221 |  | 248000 | DWELLING
025-008830-00 | 025-N052BBBB-0390 | 2022-06-24 | 22050159SOL |  | 25449 | SFR - SOLAR PANELS ROOF-MOUNTED SOLAR ELECTRIC SYSTEM INSTALLATION
025-008830-00 | 025-N052BBBB-0390 | 2022-06-24 | 22050160ELE |  | 25449 | SFR - ELECTRIC (SOLAR PANELS) ROOF-MOUNTED SOLAR ELECTRIC SYSTEM INSTALLATION
025-008830-00 | 025-N052BBBB-0390 | 2022-01-28 | 22010070SOL |  | 10900 | INSTALLATION OF 22 SOLAR PANELS WITH 8.36 KW ON EXISTING RESIDENTIAL ROOF
025-008830-00 | 025-N052BBBB-0390 | 2022-02-01 | 22010071ELE |  | 10900 | SFR - ELE (SOLAR) INSTALLATION OF 22 SOLAR PANELS WITH 8.36 KW ON EXISTING RESIDENTIAL ROOF
025-008830-00 | 025-N052BBBB-0390 | 2020-11-03 | 20080070SHE | SHED | 1700 | SFR - SHED A SMALL SHED ON SKIDS OFF THE DRIVEWAY.
025-008832-00 | 025-N052BBBB-0410 | 2021-04-21 | 21040111MEC | HVAC | 6741 | SFR - HVAC
025-008832-00 | 025-N052BBBB-0410 | 2023-10-13 | 23090183SOL |  | 58368 | SFR - SOLAR PANELS RESIDENTIAL PHOTOVOLTAIC, ROOF-MOUNTED 18.4 KW SOLAR INSTALLATION
025-008832-00 | 025-N052BBBB-0410 | 2023-10-18 | 23090184ELE |  | 58368 | SFR - ELECTRIC (SOLAR PANELS) RESIDENTIAL PHOTOVOLTAIC, ROOF-MOUNTED 18.4 KW SOLAR INSTALLATION
025-008832-00 | 025-N052BBBB-0410 | 2024-01-09 | 24010038ELE |  | 3000 | water heater replacement
025-008833-00 | 025-N052BBBB-0420 | 2021-03-26 | 21030159ELE | ELEC | 0 | SFR - ELECTRIC
025-008833-00 | 025-N052BBBB-0420 | 2021-08-09 | 21070117ALT |  | 200000 | SFR - ALTERATION PARTIAL GUT OF 1ST FLOOR, FULL GUT OF 2ND FLOOR, NEW 2ND FLOOR ROOF STRUCTURE
025-008833-00 | 025-N052BBBB-0420 | 2021-07-30 | 21070183ELE | ELEC | 9945 | SFR - ELECTRIC ROUGH AND FINISH WIRE ELECTRICALLY TO REPAIR FIRE DAMAGED WIRING, REMOVE AND REPLACE DEVICES AND FIXTURES AS NEEDED
025-008833-00 | 025-N052BBBB-0420 | 2021-09-27 | 21090120MEC |  | 16235 | SFR - HVAC REPLACE HVAC EQUIPMENT AND DUCT WORK
025-008833-00 | 025-N052BBBB-0420 | 2021-10-11 |  |  | 474555.79 | ACCIDENTAL FIRE - FIRE DAMAGE IN THE UPSTAIRS BEDROOMS. OTHER PARTS OF THE HOME WERE DAMAGED BY SMOKE AND WATER. THE STRRUCTURE WAS RENDERED UNINHABITABLE BY THE MIFFLIN TOWNSHIP DIVISION OF FIRE.
025-008833-00 | 025-N052BBBB-0420 | 2022-07-29 |  |  |  | RECHK FOR COMPL OF RESTORATION/ REPAIRS DUE TO FIRE DAMAGE
025-008833-00 | 025-N052BBBB-0420 | 2021-12-16 | 21100166PLU |  | 1500 | SFR - PLUMBING; PLUMBING REMODEL
025-008834-00 | 025-N052BBBB-0430 | 2020-01-01 | 336 |  | 150000 | DWELLING
025-008834-00 | 025-N052BBBB-0430 | 2019-09-03 | 19080014MEC | HVAC | 3000 | SFR - HVAC REPLACING FURNACE, AC AND COIL
025-008834-00 | 025-N052BBBB-0430 | 2023-12-01 |  |  |  | OWNER STATES HOME HAS NO 50 SF BAY ON REAR OF HOME, INGROUND POOL SHOULD BE 814 SF, AND DET PATIO SHOULD BE 196 SF. ADJUST DATA
025-008837-00 | 025-N052BBBB-0700 | 2020-01-01 | 37092 |  | 110000 | NEW BLDG
025-008838-00 | 025-N052BBBB-0710 | 2020-01-01 | 41792 |  | 220000 | NEW BLDG
025-008838-00 | 025-N052BBBB-0710 | 2019-10-31 | 19060195MEC | HVAC | 4351 | SFR - HVAC REPLACING EXISTING GAS FURNACE
025-008838-00 | 025-N052BBBB-0710 | 2023-08-08 | 23070088SOL |  | 12270 | SFR - SOLAR PANELS INSTALLATION OF 13.6 KW ROOF-MOUNTED, UTILITY-INTERACTIVE PHOTOVOLTAIC SOLAR SYSTEM.
025-008838-00 | 025-N052BBBB-0710 | 2023-08-08 | 23080064ROO |  | 17503 | SFR - ROOFING REROOF OF EXISTING MATERIAL (ASPHALT SHINGLE). TEAR OFF. 31 SQ
025-008839-00 | 025-N052BBBB-0720 | 2023-09-14 | 23090077ROO |  | 32976 | SFR - Roofing Complete re roof. Tear off of asphalt shingles and replace with asphalt shingles.
025-008841-00 | 025-N052BBBB-0020 | 2023-07-17 | 23070063ROO |  | 19000 | SFR - Roofing re-roof, no structural changes
025-008842-00 | 025-N052BBBB-0030 | 2023-10-24 | 23100065ROO |  | 0 | SFR - Roofing Remove and replace asphalt shingle roof to deck. Install new felt, ice & water shield and new asphalt shingles.
025-008842-00 | 025-N052BBBB-0030 | 2022-02-08 | 21110100DEC |  | 20000 | SFR - DECK PERMIT FOR A 20X 44 COMPOSITE DECK
025-008847-00 | 025-N052BBBB-0080 | 2021-11-15 | 21100085ELE |  | 500 | SFR - ELECTRIC; ELECTRIC FOR IN GROUND POOL PERMIT ZR3704
025-008847-00 | 025-N052BBBB-0080 | 2021-11-15 | 21100086GAS |  | 500 | SFR - GAS PIPE; GAS PERMIT FOR POOL PERMIT ZR3704
025-008847-00 | 025-N052BBBB-0080 | 2021-11-15 | 21100084SWI |  | 50000 | SFR - SWIMMING POOL; IN-GROUND SWIMMING POOL
025-008847-00 | 025-N052BBBB-0080 | 2023-10-25 | 23100154ROO |  | 42000 | SFR - Roofing New shingle roof with tear off. 4103 Sq Ft.
025-008850-00 | 025-N052BBBB-0110 | 2023-11-29 | 23110100ROO |  | 27543 | REMOVE AND REPLACE EXISTING ASPHALT SHINGLE ROOF TO DECK. ICE GUARD, UNDERLAYMENT AND FLASHING TO CODE
025-008851-00 | 025-N052BBBB-0120 | 2022-08-29 | 22080201ROO |  | 19000 | SFR - ROOFING REMOVE AND REPLACE EXISTING ASPHALT ROOF SHINGLES
025-008851-00 | 025-N052BBBB-0120 | 2023-04-27 |  |  | 19000 | RECK 2024 FOR RESHINGLE
025-008852-00 | 025-N052BBBB-0130 | 2020-04-20 | 20040122MEC | HVAC | 0 | SFR - HVAC
025-008856-00 | 025-N052BBBB-0170 | 2022-03-08 | 22010016DEC |  | 25000 | DECK FOR SINGLE FAMILY RESIDENCE
025-008856-00 | 025-N052BBBB-0170 | 2024-08-28 | BRES24143 |  | 79127 | INSTALL GAF TIMBERLINE SOLAR ROOFING SYSTEM ON 695 CROSSING CREEK S. Â APPROX., 55 SQ. Â ELECTRICAL PERMIT WILL BE APPLIED FOR AT A DIFFERENT TIME BY A DIFFERENT CONTRACTOR
025-008856-00 | 025-N052BBBB-0170 | 2024-08-29 | BELE24232 |  | 3500 | INSTALL ELECTRICAL FOR THE NEW SOLAR SYSTEM GOING IN BY FEAZELÂ
025-008857-00 | 025-N052BBBB-0180 | 2021-01-12 | 20120089DEC | DECK | 0 | SFR - DECK
025-008858-00 | 025-N052BBBB-0560 | 2024-06-27 | BELE24158 |  | 5000 | ADDITION
025-008858-00 | 025-N052BBBB-0560 | 2023-11-15 | 23100092ADD |  | 100000 | ROOM ADDITION
025-008858-00 | 025-N052BBBB-0560 | 2024-07-02 | BPLU24167 |  | 5000 | ROOM ADDITION
025-008858-00 | 025-N052BBBB-0560 | 2024-05-02 | 24040166MEC |  | 15000 | ADDING ADDITIONAL UNIT
025-008859-00 | 025-N052BBBB-0570 | 2022-06-24 | 21070178PWH |  | 0 | SFR - PLUMBING (WATER HEATER) INSTALLATION OF TANKLESS WATER HEATER
025-008860-00 | 025-N052BBBB-0580 | 2023-10-03 | 23090266ROO |  | 31990 | SFR - Roofing Remove and replace asphalt shingle roof to deck. Install new felt, ice & water shield and new asphalt shingles.
025-008862-00 | 025-N052BBBB-0600 | 2024-04-19 | 24040152GAS |  | 0 | SFR - Gas Pipe
025-008862-00 | 025-N052BBBB-0600 | 2023-09-12 | 23090045ROO |  | 19000 | SFR - ROOFING RE-ROOF, NO STRUCTURAL CHANGES
025-008862-00 | 025-N052BBBB-0600 | 2023-06-08 | 23050095ELE |  | 0 | SFR - ELECTRIC (INGROUND POOL)
025-008862-00 | 025-N052BBBB-0600 | 2023-05-31 | 23050092SWI |  | 24000 | SFR - SWIMMING POOL (INGROUND)
025-008862-00 | 025-N052BBBB-0600 | 2023-03-21 | 23030064DEM |  | 0 | SFR - DECK - DEMOLTION
025-008862-00 | 025-N052BBBB-0600 | 2021-04-27 | 21030084DEC | DECK | 8000 | SFR - DECK DECK
025-008863-00 | 025-N052BBBB-0610 | 2021-06-28 | 21060176ELE | ELEC | 0 | SFR - ELECTRIC
025-008863-00 | 025-N052BBBB-0610 | 2020-12-14 | 20100194ALT | ALTE | 4800 | SFR - ALTERATION (EGRESS WINDOW)
025-008863-00 | 025-N052BBBB-0610 | 2021-05-06 | 21010137ADD | ADDI | 62658 | SFR - ADDITION
025-008864-00 | 025-N052BBBB-0620 | 2019-03-25 |  |  |  | REALTOR FEELS SQ FT OF THE HOME IS NOT CORRECT. ACCORDING TO THE BLUE PRINTS THE FIRST FLOOR HAS 1976 SQ FT & THE SECOND FLOOR HAS 1846 SF. REVIEW & ADJUST AS NEEDED.
025-008864-00 | 025-N052BBBB-0620 | 2023-05-31 | 23050224ROO |  | 14950 | SFR - Roofing
025-008866-00 | 025-N052BBBB-0640 | 2019-06-18 | 19060110PWH | Plum | 0 | SFR - Plumbing (Water Heater)
025-008867-00 | 025-N052BBBB-0650 | 2020-06-08 | 20060046ELE | ELEC | 1500 | SFR - ELECTRICAL PERMIT I AM WORKING ON A PROJECT TO FINISH THE BASEMENT OF MY HOUSE. I HAVE ALREADY GOT THE ALTERATION PERMIT (PERMIT # 2004-0177-ALT) APPROVED ON MAY 20, 2020 AND PASSED THE FIRST INSPECTION FOR FRAMING AND INSULATION ON JUNE 8, 2020.
025-008867-00 | 025-N052BBBB-0650 | 2021-02-02 | 21010154MEC | HVAC | 5035 | SFR - HVAC Replace furnace
025-008867-00 | 025-N052BBBB-0650 | 2021-10-20 | 21090116MEC |  | 8518 | SFR - HVAC Replace furnace and ac
025-008867-00 | 025-N052BBBB-0650 | 2020-05-22 | 20040177ALT | ALTE | 20000 | SFR - BASEMENT ALTERATION WE WOULD LIKE TO APPLY FOR A PERMIT TO FINISH THE BASEMENT AREA OF OUR PROPERTY AT 292 DEER MEADOW DR. IT IS A SMALL BASEMENT WITH LESS THAN 600 SQUARE FEET. WE WILL NOT BUILD A BATHROOM OR CHANGE THE PLUMBING SYSTEM. WE PLAN T
025-008867-00 | 025-N052BBBB-0650 | 2024-09-25 | BPLU24250 |  | 2672 | Replace hot water heater
025-008869-00 | 025-N052BBBB-0670 | 2019-10-29 | 19100144MEC | HVAC | 2000 | SFR - HVAC
025-008869-00 | 025-N052BBBB-0670 | 2019-03-19 | 19030029SHE | SHED | 1100 | SFRF - SHED -7.5 FOOT BY 10 FOOT SHE'D. RUBBERMAID ROUGHNECK RESIN SHED. CAN BE FOUND ON MENARDS' WEBSITE.
025-008871-00 | 025-N052BBBB-0450 | 2019-07-11 | 19070056MEC | HVAC | 4900 | SFR - HVAC
025-008871-00 | 025-N052BBBB-0450 | 2023-09-22 | 23090186PWH |  | 2840 | SFR - Plumbing (Water Heater) REPLACEMENT OF 75-GALLON GAS WATER HEATER
025-008872-00 | 025-N052BBBB-0460 | 2022-11-16 | 22100041ADD |  | 48456 | SFR - ADDITION MODIFYING AN EXISTING DECK TO BUILD 3-SEASON ROOM ON
025-008872-00 | 025-N052BBBB-0460 | 2023-03-01 | 23030002ELE |  | 1771 | SFR - ELECTRIC INSTALL 120 VOLT 15 AMP AFCI/GFCI CIRCUIT TO NEW SUNROOM. INSTALL THREE DUPLEX RECEPTACLES, THREE SINGLE POLE SWITCHES, ONE FAN/LIGHT, ONE OUTSIDE RECEPTACLE AND ONE OUTSIDE LIGHT FIXTURE. PLUS ADDING A 100 AMP SINGLE PHASE 12 CIRCUIT SUB
025-008872-00 | 025-N052BBBB-0460 | 2023-04-28 | 23040011SOL |  | 20553 | SFR - SOLAR PANELS ROOF MOUNT INSTALLATION OF 6.630 KW DC PHOTOVOLTAIC SYSTEM
025-008872-00 | 025-N052BBBB-0460 | 2023-04-28 | 23040013ELE |  | 20553 | SFR - ELECTRIC (FOR SOLAR PANELS) ROOF MOUNTED INSTALLATION OF PV SOLAR PANELS.
025-008876-00 | 025-N052BBBB-0500 | 2023-01-25 | 22120111MEC |  | 6434 | SFR - HVAC REPLACEMENT OF FURNACE
025-008876-00 | 025-N052BBBB-0500 | 2023-02-22 |  |  | 230000 | RECHECK FOR ADDITION
025-008876-00 | 025-N052BBBB-0500 | 2022-07-28 | 21010135ADD | ADDI | 230000 | RECHECK FOR ADDITION
025-008877-00 | 025-N052BBBB-0510 | 2024-07-18 | BRES2473 |  | 26000 | DECK
025-008879-00 | 025-N052BBBB-0530 | 2021-04-22 | 21010068ALT | ALTE | 20000 | SFR - ALTERATION REMOVE BEARING WALL BETWEEN KITCHEN AND DINING ROOM AND INSTALL HEADER
025-008879-00 | 025-N052BBBB-0530 | 2021-05-12 | 21050053PLU | PLUM | 0 | SFR - PLUMBING
025-008879-00 | 025-N052BBBB-0530 | 2021-05-12 | 21050049MEC | HVAC | 1570 | SFR - HVAC MOVE 3 RETURN AIR & 2 SUPPLY AIR OUT OF WALL AND PUT INTO CHASE
025-008879-00 | 025-N052BBBB-0530 | 2021-05-13 | 21050041ELE | ELEC | 1100 | SFR - ELECTRIC RELOCATE 4 SWITCHES - RELOCATE 3 OUTLETS - TOTAL # OF DEVICES 7
025-008880-00 | 025-N052BBBB-0540 | 2020-07-10 | 20060053ROO | RERO | 20000 | SFR - ROOFING RE-ROOF.
025-008880-00 | 025-N052BBBB-0540 | 2022-01-28 | 22010118MEC |  | 5062 | REPLACE GAS FURNACE
025-008880-00 | 025-N052BBBB-0540 | 2023-07-03 | 23060090MEC |  | 5618 | SFR - HVAC replace air conditioner
025-008881-00 | 025-N052BBBB-0550 | 2021-04-06 | 21040032DRA | Driv | 0 | SFR - Driveway Approach
025-008884-00 | 025-N039HH-10201 | 2020-03-10 | 20030011ELE | ELEC | 2200 | STUDIO 6S - ELECTRICAL REPLACE LIGHTING FIXTURES, ELECTRICAL SWITCHES AND RECEPTACLES
025-008884-00 | 025-N039HH-10201 | 2020-03-02 | 20030003PLU | PLUM | 0 | STUDIO 6S - PLUMBING
025-008884-00 | 025-N039HH-10201 | 2023-02-28 | 23020090COF |  | 0 | LITTLEROOT GAMES - CERTIFICATE OF OCCUPANCY ADDRESS IS AS FOLLOWS: 471 MORRISON RD SUITE L & M. LANDLORD DIVIDED SPACE BEFORE WE SIGNED A LEASE, AND IT APPEARS THAT ONLY UP TO SUITE K IS CURRENTLY IN THE CITIES SYSTEM. K, SUITE L & M
025-008884-00 | 025-N039HH-10201 | 2023-05-15 | 23030107ALT |  | 45000 | HEALTH JOURNEY PHARMACY ALTERATIONS TO EXISTING RETAIL SPACE. NEW PHARMACY TO HAVE SOME INTERIO WALLS REMOVED. NEW INTERIOR DOORS AND WALLS, REPLACE LIGHTING WITH LED. NEW SALES COUNTER. TWO NEW OFFICES. NEW ELECTRICAL OUTLETS. NO CHANGES TO EXTERIOR,
025-008884-00 | 025-N039HH-10201 | 2023-06-01 | 23060001ELE |  | 10000 | HEALTH JOURNEY PHARMACY - ELECTRIC INSTALL RECEPTACLES & SWITCHES IN THE NEW WALLS. REPLACE THE EXISTING LIGHTING
025-008884-00 | 025-N039HH-10201 | 2023-08-07 | 23070154SIG |  | 2943 | HEALTH JOURNEY PHARMACY - WALL SIGN REFACE OF AN EXISTING SIGN CABINET ABOVE ENTRY WAY
025-008884-00 | 025-N039HH-10201 | 2023-10-03 | 23020092SIG |  | 1500 | LITTLEROOT GAMES - WALL SIGN REPLACE CURRENT SIGN FACE WITH A NEW SIGN FACE. FACE REPLACEMENT ONLY.
025-008886-00 | 025-O039E-01807 | 2023-09-18 | 23090154ROO |  | 165000 | ROSEN - ROOFING PERMIT TEAR OFF & REROOF
025-008886-00 | 025-O039E-01807 | 2024-03-07 | 24010088FIR |  | 1000000 | FIRE ALARM INSTALLATION FOR PHASE 2 FACILITY EXPANSION PROJECT
025-008886-00 | 025-O039E-01807 | 2024-05-21 | 24030120SPR |  | 350000 | PROVIDED FIRE SPRINKLER SYSTEMS AND FIRE PUMP FOR ENTIRE BUILDING. DRY PIPE SYSTEM FOR THE CANOPY. PRE-ACTION SYSTEM FOR THE IT ROOM. WET PIPE SYSTEM FOR THE REST OF THE BUILDING, INCLUDING ESFR FOR THE RACK STORAGE AREA.
025-008886-00 | 025-O039E-01807 | 2024-05-16 | BCOM242 |  | 60000 | ALTERATION/TENANT FINISH
025-008886-00 | 025-O039E-01807 | 2024-05-22 | BCOM249 |  | 24281 | WAREHOUSE RACKING
025-008886-00 | 025-O039E-01807 | 2023-11-03 | 23100032ELE |  | 1000000 | ROSEN PHASE 2 FACILITY EXPANSION PROJECT - ELECTRICAL FOR NEW WAREHOUSE/TOOLING
025-008886-00 | 025-O039E-01807 | 2023-11-08 | 23100241UFL |  | 0 | ROSEN PHASE 2 FACILITY EXPANSION PROJECT - UNDERGROUND FIRE LINE.
025-008886-00 | 025-O039E-01807 | 2023-12-11 | 23110061MEC |  | 576833 | ROSEN PHASE 2 FACILITY EXPANSION PROJECT - HVAC 2305-0043-NEW NEW BUILDING ADDITION WITH (4) NEW GAS FIRED ROOF TOP UNITS, (8) SPLIT-SYSTEMS, (9) EXHAUST FANS, (1) OUTSIDE AIR FAN, (15) SUPPLY FANS, (3) GAS FIRED AIR CURTAINS, (6) UNIT/CABINET HEATERS,
025-008886-00 | 025-O039E-01807 | 2023-12-11 | 23110062GAS |  | 45500 | ROSEN PHASE 2 FACILITY EXPANSION PROJECT - GAS PIPING 2305-0043-NEW NEW BUILDING ADDITION WITH (4) NEW GAS FIRED ROOF TOP UNITS, (8) SPLIT-SYSTEMS, (9) EXHAUST FANS, (1) OUTSIDE AIR FAN, (15) SUPPLY FANS, (3) GAS FIRED AIR CURTAINS, (6) UNIT/CABINET HEA
025-008886-00 | 025-O039E-01807 | 2023-12-11 | 23120072PLU |  | 1100000 | ROSEN PHASE 2 FACILITY EXPANSION PROJECT - PLUMBING ROSEN USA PLAN REVIEW #219 WAREHOUSE ADDITION AND EXPANSION
025-008886-00 | 025-O039E-01807 | 2024-10-14 | BFIR2466 |  | 8000 | ADDING A PREACTION DETECTION SYSTEM.Â THE FIRE PROTECTION SYSTEM SHALL BE TESTED IN ACCORDANCE WITH THE REQUIREMENTS OF THIS CODE AND THE FIRE PREVENTION CODE LISTED IN CHAPTER 35. THE TESTS SHALL BE CONDUCTED IN THE PRESENCE OF THE BUILDING OFFICIAL BY
025-008886-00 | 025-O039E-01807 | 2023-12-14 |  |  |  | WHSE BLDG
025-008886-00 | 025-O039E-01807 | 2023-09-20 | 23050043NEW |  | 1000000 | ROSEN PHASE 2 FACILITY EXPANSION PROJECT (NOTE - THE NEW ADDRESS WILL BE 1195B)
025-008886-00 | 025-O039E-01807 | 2023-08-15 | 23080032DEM |  | 50000 | ROSEN - STORAGE STRUCTURE - DEMOLITION
025-008886-00 | 025-O039E-01807 | 2023-08-02 |  |  |  | CHECK FOR 25,000 SF WHSE PER CRA APPL
025-008886-00 | 025-O039E-01807 | 2022-05-18 | 22050148ELE |  | 0 | ROSEN - STORAGE STRUCTURE - ELECTRICAL PERMIT
025-008886-00 | 025-O039E-01807 | 2022-04-12 | 22010099NEW |  | 0 | ROSEN - STORAGE STRUCTURE
025-008886-00 | 025-O039E-01807 | 2022-01-01 |  |  |  | SPL/NWP/VD
025-008886-00 | 025-O039E-01807 | 2021-11-17 | 21110084TEM |  | 1 | ROSEN - TENT
025-008887-00 | 025-O039E-01806 | 2021-11-18 | 21100194ELE |  | 66590 | BEST COURIER - ELECTRIC (STAND-BY GENERATOR)
025-008887-00 | 025-O039E-01806 | 2019-07-24 | 19070124MEC | HVAC | 15000 | INDUSTRIAL WAREHOUSE - HVAC
025-008887-00 | 025-O039E-01806 | 2023-03-16 | 23010068GAS |  | 16675 | BEST COURIER - GAS PIPING (FOR GENERATOR) REFER TO BUILDING PERMIT #2110-0194-ELE ELECTRICAL - CONNECT ONTO THE OUTLET SIDE OF THE EXISTING GAS METER ON THE OUTSIDE OF THE BUILDING. ROUTE A 2 INCH STEEL GAS LINE INTO THE BUILDING AND UP TO THE CEILING.
025-008889-00 | 025-N160KKKA-1110 | 2023-09-27 | 23090255PLU |  | 0 | SFR - Plumbing
025-008892-00 | 025-N160KKKA-1140 | 2023-10-17 | 23090200ROO |  | 16000 | SFR - Roofing Tear off and Reroof with Asphalt shingles
025-008893-00 | 025-N160KKKA-1150 | 2023-02-24 | 23020144ROO |  | 13500 | SFR - Roofing Remove and replace asphalt shingle roof to deck. Install new felt, ice & water shield and new asphalt shingles.
025-008895-00 | 025-N160KKKA-1170 | 2024-02-23 | 24020139MEC |  | 5081 | REPLACEMENT OF FURNACE
025-008899-00 | 025-N160KKKA-1210 | 2020-06-08 | 20050166SHE | SHED | 0 | SFR - SHED SHED BUILT AT FACTORY AND DELIVERED ON PREPARED SITE.
025-008903-00 | 025-N160KKKA-1250 | 2019-05-07 | 19040152MEC | HVAC | 6408 | SFR - HVAC
025-008903-00 | 025-N160KKKA-1250 | 2019-05-07 | 19040151PWH | PLUM | 0 | SFR - PLUMBING (WATER HEATER)
025-008903-00 | 025-N160KKKA-1250 | 2023-11-17 | 23100098ELE |  | 25776 | RESIDENTIAL PHOTOVOLTAIC ROOF MOUNTED SOLAR INSTALLATION
025-008903-00 | 025-N160KKKA-1250 | 2023-11-17 | 23100097SOL |  | 25776 | RESIDENTIAL PHOTOVOLTAIC ROOF MOUNTED SOLAR INSTALLATION
025-008905-00 | 025-N160KKKA-1270 | 2022-06-24 | 22060193ROO |  | 8500 | SFR - ROOFING FULL ROOF REPLACEMENT
025-008908-00 | 025-N160KKKA-1300 | 2023-07-28 | 23070210ROO |  | 8897 | SFR - Roofing Shingle tear off and re roof
025-008912-00 | 025-N160KKKA-1340 | 2020-08-19 | 20070158DEC | DECK | 3257 | SFR - DECK TEARING DOWN DECK AND REBUILDING NEW DECK
025-008912-00 | 025-N160KKKA-1340 | 2019-05-03 | 19040147SHE | SHED | 1000 | SFR - SHED
025-008912-00 | 025-N160KKKA-1340 | 2021-04-07 |  |  | 3257 | DECK
025-008918-00 | 025-O037C-01800 | 2024-03-05 | 23020071ALT |  | 108499 | INT REMOD + PLUMB
025-008918-00 | 025-O037C-01800 | 2023-04-06 | 23030140PLU |  | 3500 | SFR - PLUMBING PLUMBING REMODELED MASTER BATH
025-008918-00 | 025-O037C-01800 | 2023-04-10 | 23040042MEC |  | 350 | SFR - HVAC INSTALL 1 BATHROOM EXHAUST FAN AND RELOCATE 2 HEAT RUNS
025-008918-00 | 025-O037C-01800 | 2023-04-06 | 23040030ELE |  | 0 | SFR - ELECTRIC
025-008921-00 | 025-O037C-02200 | 2022-06-24 | 22060175ROO |  | 17056 | SFR - ROOFING REMOVING AND REPLACING SHINGLE ROOF
025-008921-00 | 025-O037C-02200 | 2019-11-20 | 19110076GAS | GAS | 422 | SFR - GAS PIPE
025-008929-00 | 025-O037C-02000 | 2021-05-12 | 21050047MEC | HVAC | 7375 | SFR - HVAC Replacement of existing gas furnace and air conditioner
025-008935-00 | 025-O037B-00204 | 2023-06-21 | 23060122MEC |  | 17829 | SFR - HVAC Replace AC and Furnace
025-008937-00 | 025-O037C-01801 | 2022-11-07 | 22110034ROO |  | 0 | SFR - Roofing
025-008938-00 | 025-O037A-05700 | 2019-04-08 | 19040014ROO | RERO | 48000 | MIFFLIN TOWNSHIP FIRE STATION - ROOFING TEAR OFF AND RE-ROOF
025-008946-00 | 025-O037A-05300 | 2021-04-22 | 21040088FIR | Fire | 2500 | Dr. Hutta - Fire Alarm System – Cellular Communicator JTH Enterprises LLC - Fire Alarm
025-008948-00 | 025-O037D-04700 | 2019-07-08 | 19070034MEC | HVAC | 0 | OPTIONS MEDICAL WEIGHT LOSS - HVAC
025-008948-00 | 025-O037D-04700 | 2019-07-16 | 19070038SPR | FIRE | 2500 | OPTIONS MEDICAL WEIGHT LOSS - SPRINKLER SYSTEM
025-008948-00 | 025-O037D-04700 | 2019-08-26 | 19080127PLU | PLUM | 0 | NAIL ADDICTION - PLUMBING PERMIT
025-008948-00 | 025-O037D-04700 | 2021-04-06 | 21040009ELE | ELEC | 450 | OPTIONS MEDICAL WEIGHT LOSS - ELECTRICAL PERMIT RELOCATE 1 EXISTING LIGHT SWITCH & ADD 1 ADDITIONAL LIGHT SWITCH TO CONTROL LIGHT IN NEW OFFICE. ALL LIGHTS ARE EXISTING.
025-008948-00 | 025-O037D-04700 | 2019-10-10 | 19090116SIG | SIGN | 3000 | VOLUNTEERS OF AMERICA - SIGN
025-008948-00 | 025-O037D-04700 | 2021-03-31 | 21030147ALT | ALTE | 4500 | OPTIONS MEDICAL WEIGHT LOSS - ALTERATIONS
025-008948-00 | 025-O037D-04700 | 2021-01-22 | 21010016ALT | ALTE | 4000 | ELITE MEDICAL
025-008948-00 | 025-O037D-04700 | 2019-06-25 | 19060094ALT | ALTE | 40000 | OPTIONS MEDICAL WEIGHT LOSS
025-008948-00 | 025-O037D-04700 | 2019-05-03 | 19050019MEC | HVAC | 0 | CHIROPRACTOR - HVAC
025-008948-00 | 025-O037D-04700 | 2019-05-09 | 19040148SPR | FIRE | 2500 | OHIO HEALTH INSTITUTE - SPRINKLER
025-008948-00 | 025-O037D-04700 | 2019-04-24 | 19040109ELE | ELEC | 19999 | CHIROPRACTOR OFFICE - ELECTRICAL PERMIT ELECTRICAL REMODEL OF OUTLETS SWITCHES AND X RAY MACHINE
025-008948-00 | 025-O037D-04700 | 2019-04-19 | 19040018ALT | ALTE | 65000 | CHIROPRACTOR OFFICE - ALTERATION
025-008948-00 | 025-O037D-04700 | 2019-02-06 | 19010025SIG | SIGN | 8800 | POCHI CAFE - WALL SIGN
025-008948-00 | 025-O037D-04700 | 2019-01-16 | 18110114ALT | ALTE | 50000 | DOGSPAW
025-008948-00 | 025-O037D-04700 | 2020-09-02 | 20090011ELE | ELEC | 800 | COLDWELL BANKER - ELECTRIC
025-008948-00 | 025-O037D-04700 | 2020-09-18 | 20080143ALT | ALTE | 5000 | ELITE MEDICAL
025-008948-00 | 025-O037D-04700 | 2020-09-01 | 20080136PLU | PLUM | 500 | SEXTON'S PIZZA - PLUMBING PERMIT INSTALLED NEW DRAIN AND WATER LINES FOR A HAND SINK
025-008948-00 | 025-O037D-04700 | 2020-09-02 | 20080055ALT | ALTE | 5000 | COLDWELL BANKER - ALTERATION
025-008948-00 | 025-O037D-04700 | 2020-09-21 | 20080052COF | CO O | 4850 | SEXTON'S PIZZA - CERTIFICATE OF OCCUPANCY
025-008948-00 | 025-O037D-04700 | 2023-06-23 | 23060091MEC |  | 4000 | OMWL - HVAC REWORK DUCTWORK
025-008948-00 | 025-O037D-04700 | 2023-06-06 | 23060016ELE |  | 18000 | OMWL - ELECTRIC ALTERATION, TENANT IMPROVEMENTS
025-008948-00 | 025-O037D-04700 | 2023-11-07 | 23110051COF |  | 0 | certificate of occupancy
025-008948-00 | 025-O037D-04700 | 2023-05-18 | 23050048ALT |  | 90000 | OMWL ADD OFFICES, OPEN LOBBY TO THE ADJACENT LOBBY
025-008948-00 | 025-O037D-04700 | 2023-12-07 | 23100257SIG |  | 0 | Sextons Burger Bar - Sign Channels on Raceway
025-008948-00 | 025-O037D-04700 | 2023-11-13 | 23100240ELE |  | 6900 | electrical rework/upgrade for new suppression hood for Sextons Burger Bar
025-008948-00 | 025-O037D-04700 | 2024-01-18 | 23100120SIG |  | 7500 | water heater replacement
025-008948-00 | 025-O037D-04700 | 2023-07-17 | 23060204SPR |  | 12020 | OMWL - SPRINKLER ADDING NEW SPRINKLER HEADS TO EXISTING SPRINKLER SYSTEM FOR RECONFIGURED OFFICE SPACE
025-008948-00 | 025-O037D-04700 | 2023-10-12 | 23090164KHS |  | 0 | SEXTON'S BURGER BAR - HOOD SUPPRESSION
025-008948-00 | 025-O037D-04700 | 2023-10-12 | 23100038MEC |  | 28000 | SEXTON'S BURGER BAR - KITCHEN HOOD SYSTEM
025-008948-00 | 025-O037D-04700 | 2024-02-26 | 24020088PLU |  | 7000 | demo existing and install new sanitary piping to 2 hand sinks & stand pipes. Install new drain lines & install new mixing valves at 3 hand sink locations.
025-008948-00 | 025-O037D-04700 | 2023-12-28 | 23100258SIG |  | 8200 | Sextons Burger Bar - Sign Install Channels on Raceway
025-008958-00 | 025-O039A-04101 | 2022-11-07 | 22100166ELE |  | 800 | KEMBA - RESTROOM ON SECOND FLOOR - ELECTRICAL PERMIT NEW ELECTRICAL AND LIGHTING AS PER APPROVED DRAWINGS.
025-008958-00 | 025-O039A-04101 | 2022-11-14 | 22110052PLU |  | 0 | KEMBA - PLUMBING SECOND FLOOR ADDING A HALF BATH. WATER CLOSET AND LAV
025-008958-00 | 025-O039A-04101 | 2023-01-26 | 22120067FIR |  | 1000 | KEMBA - RESTROOM ON SECOND FLOOR - FIRE ALARM
025-008958-00 | 025-O039A-04101 | 2022-10-21 | 22090171ALT |  | 1830 | KEMBA - RESTROOM ON SECOND FLOOR DEMOLITION OF CEILING, FINISHES, WALL COVERINGS AND REMOVAL AND SALVAGE EXISTING LIGHTS FOR RELOCATION. NEW CONSTRUCTION OF ROUGH IN PLUMBING AND ADA SIGNAGE INSTALLATION.
025-008958-00 | 025-O039A-04101 | 2019-01-24 | 19010040FIR | FIRE | 30000 | KEMBA FINANCIAL CREDIT UNION - FIRE ALARM PERMIT RELOCATE EXISTING FA DEVICES ONTO NEW WALL
025-008958-00 | 025-O039A-04101 | 2021-04-12 | 21030168SHO | SHOR | 176000 | KEMBA FINANCIAL CREDIT UNION - UNDERPINNING ALTERATION - UNDERPINNING
025-008959-00 | 025-M096DDD-13000 | 2021-03-30 | 21030197ELE | Elec | 0 | SFR - Electric
025-008959-00 | 025-M096DDD-13000 | 2021-03-19 | 21030127PLU | Plum | 0 | SFR - Plumbing
025-008959-00 | 025-M096DDD-13000 | 2021-02-19 | 21020027ALT | Alte | 70000 | SFR - Alteration Kitchen remodel
025-008959-00 | 025-M096DDD-13000 | 2023-08-24 | 23080071PWH |  | 2441 | SFR - Plumbing (Water Heater) water heater replacement
025-008963-00 | 025-M096DDD-13400 | 2024-02-12 | 24020035PWH |  | 3420 | REPLACEMENT OF 50-GALLON POWER VENT WATER HEATER
025-008964-00 | 025-M096DDD-13500 | 2024-08-16 | BRES24126 |  | 55800 | INSTALL GAF TIMBERLINE SOLAR ROOFING SYSTEM ON 1001 TURCOTTE DR.. APPROXIMATELY 38Â SQUARES. ELECTRICAL PERMIT WILL BE APPLIED FOR AT A DIFFERENT TIME AND BY A DIFFERENT CONTRACTOR.
025-008964-00 | 025-M096DDD-13500 | 2024-08-29 | BELE24234 |  | 3900 | INSTALL NEW ELECTRICAL FOR THE SOLAR SYSTEM INSTALLED BY FEAZEL
025-008967-00 | 025-M096DDD-13800 | 2019-04-04 | 19040026PWH | Plum | 0 | SFR - Plumbing (Water Heater)
025-008967-00 | 025-M096DDD-13800 | 2022-03-21 | 22030123ELE |  | 0 | ELECTRIC FOR SINGLE FAMILY RESIDENCE
025-008967-00 | 025-M096DDD-13800 | 2021-09-21 | 21090029ALT |  | 39000 | SFR - Alteration Kitchen Remodel
025-008969-00 | 025-M096DDD-14000 | 2020-06-19 | 20060112PWH | PLUM | 1619 | SFR - PLUMBING (WATER HEATER) WATER HEATER REPLACEMENT
025-008972-00 | 025-M096DDD-14300 | 2019-10-30 | 19100168MEC | HVAC | 4402 | SFR - HVAC
025-008972-00 | 025-M096DDD-14300 | 2024-09-09 | BMEC24284 |  | 8608 | Replace AC
025-008978-00 | 025-M096DDD-14900 | 2020-07-09 | 20070044GAS | GAS | 1021 | SFR - GAS PIPE
025-008978-00 | 025-M096DDD-14900 | 2020-07-22 | 20070132ELE | ELEC | 0 | SFR - ELECTRICAL
025-008978-00 | 025-M096DDD-14900 | 2020-07-09 | 20070042PLU | PLUM | 90 | SFR - PLUMBING MOVE KITCHEN SINK, REPLACE SINK, DISPOSER, DISHWASHER AND AAV.
025-008978-00 | 025-M096DDD-14900 | 2020-08-05 | 20080016MEC | HVAC | 750 | SFR - HVAC BLDG #2006-0169 ALT; VENT RANGE (<400 CFM NO MUA REQ'D); RELOCATE - (2) SUPPLY RUNS; 710 AFFIRMED CT; CA202803-R
025-008978-00 | 025-M096DDD-14900 | 2020-07-14 | 20060169ALT | ALTE | 130000 | SFR - ALTERATION RENOVATION OF KITCHEN, INCLUDING REMOVAL OF NON-LOAD BEARING WALL; CHANGES TO ELECTRICAL AND HVAC
025-008981-00 | 025-M096DDD-15200 | 2022-07-19 | 22070090ROO |  | 15698 | SFR - ROOFING SHINGLE TEAR OFF AND RE ROOF.
025-008982-00 | 025-M096DDD-15300 | 2024-01-09 | 24010041MEC |  | 13812 | INSTALL A GAS 40 GALLON NV WATER HEATER
025-008982-00 | 025-M096DDD-15300 | 2024-01-09 | 23100158PWH |  | 1 | INSTALLLATION OF 18 SOLAR PANELS
025-008983-00 | 025-M096DDD-15400 | 2024-10-15 | BRES24192 |  | 22697 | Room-mounted PV system installation
025-008983-00 | 025-M096DDD-15400 | 2024-10-15 | BELE24271 |  | 22697 | Roof-mounted PV system installation
025-008985-00 | 025-M096DDD-15600 | 2019-06-05 | 19050148SHE | Shed | 3000 | SFR - Shed
025-008986-00 | 025-M096DDD-15700 | 2020-10-20 | 20090168ALT | ALTE | 23000 | SFR - ALTERATION BATH REMODEL
025-008986-00 | 025-M096DDD-15700 | 2019-01-09 |  |  | 65000 | ADDN/ALTERATION
025-008986-00 | 025-M096DDD-15700 | 2020-12-03 | 20110202ELE | Elec | 23000 | SFR - Electrical Bathroom remodel. Replace existing exhaust fan with a new fan (same location) relocate existing vanity light up higher on wall (No new wire) add one new make up light on wall.
025-008995-00 | 025-M096DDD-16600 | 2020-06-03 | 20050059SHE | SHED | 2500 | SFR - SHED WE ARE PLACING A 8X12 WOODEN SHED ON A GRAVEL PAD. WE WILL BE BUILDING THE SHE WITH A KIT PURCHASED FROM LOWE'S. I HAVE HAD CONVERSATIONS WITH MIKE FREY, JEFF FELTZ AND KATHY WICKER REGARDING THE CHOSEN PLACEMENT.
025-008995-00 | 025-M096DDD-16600 | 2020-12-23 | 20120102MEC | HVAC | 12610 | SFR - HVAC
025-008998-00 | 025-M096DDD-16900 | 2019-01-09 |  |  |  | ALTERATION
025-008998-00 | 025-M096DDD-16900 | 2019-11-13 |  |  |  | ALTERATIONS
025-009001-00 | 025-M096DDD-17200 | 2023-02-23 | 23020136ROO |  | 0 | SFR - Roofing
025-009005-00 | 025-M094MA-07000 | 2022-11-29 | 22110127MEC |  | 15100 | SFR - HVAC
025-009005-00 | 025-M094MA-07000 | 2020-01-01 | 3494 |  | 265500 | NEW BUILDING
025-009006-00 | 025-M094MA-07100 | 2023-05-10 | 23050059PWH |  | 2013 | SFR - Plumbing (Water Heater) Replace HWH
025-009008-00 | 025-M094MA-07300 | 2021-05-04 | 21030182ADD | ADDI | 10000 | SFR - DECK AND PERGOLA
025-009012-00 | 025-M094MA-07700 | 2023-12-21 | 23120143MEC |  | 9680 | SFR - HVAC REPLACE FURNACE & AC w/COIL; CA232945
025-009014-00 | 025-M094MA-07900 | 2024-04-10 | 24030153ROO |  | 1 | Re-roof
025-009014-00 | 025-M094MA-07900 | 2023-10-26 | 23100053ROO |  | 31440 | SFR - Roofing Reroofing
025-009015-00 | 025-M094MA-08000 | 2023-09-25 | 23080127SOL |  | 51480 | SFR - SOLAR PANELS RESIDENTIAL PHOTOVOLTAIC, ROOF MOUNTED SOLAR INSTALLATION
025-009015-00 | 025-M094MA-08000 | 2023-09-27 | 23090220ELE |  | 49720 | SFR - ELECTRIC (SOLAR PANELS) RESIDENTIAL PHOTOVOLTAIC, ROOF MOUNTED SOLAR INSTALLATION 17.60KW
025-009016-00 | 025-M094MA-08100 | 2024-10-29 | BMEC24419 |  | 3000 | REPLACING AC AND FURNACE.
025-009020-00 | 025-M094MA-08500 | 2021-10-26 | 21100057PLU |  | 100000 | SFR - PLUMBING PERMIT KITCHEN REMODEL
025-009020-00 | 025-M094MA-08500 | 2021-09-15 | 21080135ALT |  | 100000 | SFR - ALTERATION KITCHEN AND FOYER REMODEL TO INCLUDE STAIRWAY REWORKING.
025-009020-00 | 025-M094MA-08500 | 2022-05-18 | 22050128MEC |  | 5699 | SFR - HVAC REPLACEMENT OF EXISTING A/C
025-009020-00 | 025-M094MA-08500 | 2021-05-21 | 21020135ALT | ALTE | 5500 | SFR - ALTERATION (EGRESS WINDOW)
025-009020-00 | 025-M094MA-08500 | 2021-11-10 | 21110036MEC |  | 1000 | SFR - HVAC; RELOCATE 1 SUPPLY AIR RUN RELOCATE 1 RETURN AIR RUN
025-009020-00 | 025-M094MA-08500 | 2021-11-15 | 21110081ELE |  | 3456 | SFR - ELECTRICAL PERMIT; WIRE REMODELED KITCHEN, FIRST FLOOR HALL AND SECOND FLOOR HALL
025-009020-00 | 025-M094MA-08500 | 2021-06-09 | 21060007MEC | HVAC | 4649 | SFR - HVAC REPLACING EXISTING FURNACE
025-009026-00 | 025-M094MA-09100 | 2023-08-04 | 23080013MEC |  | 16435 | SFR - HVAC Replace AC and Furnace
025-009027-00 | 025-M094MA-09200 | 2019-10-21 | 19100078ROO | RERO | 8161 | SFR - ROOFING REMOVE AND REPLACEMENT OF ASPHALT SHINGLES AND ICE/WATER AND DRIP EDGE UP TO CODE.
025-009029-00 | 025-M094MA-09400 | 2020-07-29 | 20070200ELE | ELEC | 0 | SFR - ELECTRIC
025-009029-00 | 025-M094MA-09400 | 2020-07-30 | 20070215GAS | GAS | 0 | SFR - GAS PIPING FOR FIREPLACE
025-009029-00 | 025-M094MA-09400 | 2020-05-07 | 20040009ADD | ADDI | 40000 | SFR - ADDITION THIS IS A REMODEL PROJECT FOR A HOME WE PURCHASED IN SEPTEMBER 2019. THE REMODEL PROJECT WILL CONSIST OF ADDING A NEW 1-CAR GARAGE & AND A NEW 3-SEASON ROOM. THERE WILL NOT BE A GENERAL CONTRACTOR INVOLVED IN THIS PROJECT, BUT THIS PROJ
025-009030-00 | 025-M094MA-09500 | 2022-07-06 | 22040162MEC |  | 11000 | SFR - HVAC REPLACEMENT OF EXISTING ELECTRIC FURNACE AND HEAT PUMP.
025-009030-00 | 025-M094MA-09500 | 2022-06-03 |  |  | 20000 | 2 LEVEL PATIO - LOWER 180 SF + TOP 298 SF
025-009030-00 | 025-M094MA-09500 | 2023-03-31 |  |  |  | 2 LEVEL PATIO
025-009030-00 | 025-M094MA-09500 | 2021-06-28 | 21050066DEC | DECK | 20000 | SFR - DECK WE ARE APPLYING TO BUILD A TWO-LEVEL PATIO. THE TOP LEVEL WILL BE 298 SQUARE FEET AND WILL HAVE A FOUNDATION UNDER IT SO THAT WE CAN BUILD A SUNROOM OVER IT IN THE FUTURE. THE LOWER PATIO WILL BE AT GRADE AND WILL BE 180 SQUARE FEET.
025-009036-00 | 025-M094MA-10100 | 2022-08-29 | 22080172MEC |  | 8999 | SFR - HVAC REPLACING AC AND FURNACE
025-009041-00 | 025-M094MA-06200 | 2022-04-14 | 22030016ALT |  | 23669 | SFR - ALTERATION REMOVING ROUND TOP TRANSOM ABOVE FRONT ENTRY DOOR AND EXPANDING OPENINGS FOR RECTANGLE POLY TRANSOM.
025-009042-00 | 025-M094MA-06300 | 2020-12-23 | 20120103PWH | Plum | 0 | SFR - Plumbing (Water Heater)
025-009042-00 | 025-M094MA-06300 | 2023-07-28 | 23070169MEC |  | 5990 | SFR - HVAC REPLACEMENT OF EXISTING AIR CONDITIONING
025-009045-00 | 025-M094MA-06600 | 2021-03-23 | 21030078ROO | Rero | 17796 | SFR - Roofing Shingle tear-off and reshingle house and garage, like for like
025-009045-00 | 025-M094MA-06600 | 2020-01-01 | 368 |  | 115000 | NEW BLDG
025-009048-00 | 025-M094MA-00900 | 2021-11-16 | 21110018MEC |  | 9747 | SFR - HVAC; REPLACEMENT OF EXISTING GAS FURNACE AND A/C
025-009048-00 | 025-M094MA-00900 | 2024-08-13 | BELE24197 |  | 1539 | INSTALLATION OF A NEW 60AMP CIRCUIT FOR EV CHARGER, APPROXIMATE DISTANCE 50 FEET FROM PANEL TO CHARGER LOCATION.
025-009049-00 | 025-M094MA-01000 | 2019-05-14 | 19050020MEC | HVAC | 4499 | SFR - HVAC PERMIT INSTALL/REPLACE EXISTING AC UNIT
025-009049-00 | 025-M094MA-01000 | 2019-02-14 | 19020062MEC | HVAC | 2929 | INSTALL REPLACE EXISTING GAS FURNACE
025-009050-00 | 025-M094MA-01100 | 2019-05-31 | 19050048MEC | HVAC | 4360 | SFR - HVAC REPLACING EXISTING AIR CONDITIONER
025-009055-00 | 025-M094MA-01600 | 2021-01-07 | 20090155ALT | ALTE | 0 | SFR - ALTERATION BATH REMODEL
025-009055-00 | 025-M094MA-01600 | 2021-11-02 | 21100189MEC |  | 3000 | SFR - HVAC; REPLACING AC AND FURNACE
025-009055-00 | 025-M094MA-01600 | 2021-01-08 | 21010033PLU | PLUM | 0 | SFR - PLUMBING
025-009056-00 | 025-M094MA-01700 | 2019-01-01 |  | REVI
025-009056-00 | 025-M094MA-01700 | 2019-10-10 | 19100052MEC | HVAC | 7759 | SFR - HVAC
025-009056-00 | 025-M094MA-01700 | 2024-09-24 | BMEC24369 |  | 8388 | Replace Furnace
025-009057-00 | 025-M094MA-01800 | 2021-04-30 | 21040148ELE | Elec | 600 | SFR - Electrical Permit Demo old range circuit 3 wire aluminum. Install 20amp 4 wire circuit for range. Install 40 amp 4 wire circuit for cook top.
025-009058-00 | 025-M094MA-01900 | 2022-03-07 | 22030022ELE |  | 5000 | electric for kitchen and bathroom remodel
025-009058-00 | 025-M094MA-01900 | 2022-03-01 | 22030002PLU |  | 4350 | 1/2 bath, master bath and kitchen remodel
025-009058-00 | 025-M094MA-01900 | 2022-02-28 | 22020104MEC |  | 1000 | SFR - HVAC BUILDING PERMIT 2201-0031-ALT; VENT RANGE HOOD; CA222152
025-009058-00 | 025-M094MA-01900 | 2022-01-31 | 22010031ALT |  | 0 | permit for kitchen and bath remodel
025-009061-00 | 025-M094MA-02200 | 2021-07-02 | 21070002DRA | Driv | 0 | SFR - Driveway Approach
025-009062-00 | 025-M094MA-02300 | 2019-08-09 | 19080004MEC | HVAC | 10706 | SFR - HVAC REPLACING EXISTING AIR CONDITIONER AND GAS FURNACE
025-009063-00 | 025-M094MA-02400 | 2021-01-11 | 20120098GAS | Gas | 0 | SFR - Gas Piping Permit
025-009065-00 | 025-M094MA-02600 | 2019-07-24 | 19070113MEC | HVAC | 13569 | SFR - HVAC
025-009066-00 | 025-M094MA-04500 | 2020-06-18 | 20060097MEC | HVAC | 7577 | SFR - HVAC REPLACE AC
025-009067-00 | 025-M094MA-04600 | 2020-12-29 | 20120067PWH | Plum | 1000 | SFR - Plumbing (Water Heater) Exchange water heater
025-009069-00 | 025-M094MA-04800 | 2022-06-15 | 22060121PWH |  | 6508 | SFR - PLUMBING (WATER HEATER) WATER HEATER INSTALL
025-009069-00 | 025-M094MA-04800 | 2022-06-23 | 22060122ELE |  | 1000 | SFR - DECK (PERGOLA OVER THE DECK) - ELECTRICAL PERMIT 12 LED LIGHTS, 2 FANS, 2 BROMIC HEATERS
025-009069-00 | 025-M094MA-04800 | 2022-06-03 | 22040106ALT |  | 44980 | SFR - DECK (PERGOLA OVER THE DECK) BUILD A LOUVERED PERGOLA OVER DECK
025-009069-00 | 025-M094MA-04800 | 2023-04-28 | 23040104MEC |  | 11546 | SFR - HVAC A/C REPLACEMENT
025-009069-00 | 025-M094MA-04800 | 2022-11-23 | 22110086MEC |  | 10256 | SFR - HVAC FURNACE REPLACEMENT
025-009071-00 | 025-M094MA-05000 | 2020-12-29 | 20120095MEC | HVAC | 6053 | SFR - HVAC Replace furnace
025-009071-00 | 025-M094MA-05000 | 2020-01-24 | 20010095PWH | PLUM | 60 | SFR - PLUMBING (WATER HEATER) 50 GAS- INSTALL WATER HEATER
025-009073-00 | 025-M094MA-05200 | 2019-06-03 | 19050159MEC | HVAC | 5149 | SFR - HVAC Install Replace existing Air Conditioning Unit
025-009074-00 | 025-M094MA-05300 | 2022-08-31 | 22080036ROO |  | 18846 | SFR - ROOFING RESIDENTIAL ROOF REPLACEMENT
025-009074-00 | 025-M094MA-05300 | 2022-11-28 | 22100191PLU |  | 17481 | SFR - Plumbing Replace existing tub with acrylic shower base and wall surround, replace existing valve fixture (connect to existing drain and existing supply lines) & install acrylic tub liner and wall surround over existing tub and wall, replace existi
025-009078-00 | 025-M094MA-05800 | 2020-01-01 | 37292 |  | 265000 | NEW BLDG
025-009080-00 | 025-M094MA-04100 | 2023-07-05 | 23070009MEC |  | 16602 | SFR - HVAC
025-009083-00 | 025-M094MA-04400 | 2019-11-26 | 19110118MEC | HVAC | 5728 | SFR - HVAC
025-009083-00 | 025-M094MA-04400 | 2020-01-01 | 309 |  | 110250 | NEW BLDG
025-009087-00 | 025-M094MA-03000 | 2020-01-01 | 149 |  | 150000 | NEW BUILDING
025-009089-00 | 025-M094MA-03200 | 2019-09-09 | 19090033MEC | HVAC | 4500 | SFR - HVAC
025-009093-00 | 025-M094MA-03600 | 2020-01-27 | 20010067PWH | PLUM | 61 | SFR - PLUMBING (WATER HEATER) REPLACE WATER HEATER
025-009100-00 | 025-M094MA-00500 | 2020-09-29 | 20090107GAS | GAS | 9600 | SFR - GAS PIPE (GENERATOR)
025-009100-00 | 025-M094MA-00500 | 2020-01-07 | 20010021PWH | PLUM | 1471 | SFR - PLUMBING (WATER HEATER) 50 GAS- INSTALL WATER HEATER
025-009100-00 | 025-M094MA-00500 | 2020-09-29 | 20090105ELE | ELEC | 8600 | SFR - ELECTRIC (GENERATOR)
025-009123-00 | 025-O037B-00205 | 2021-05-26 | 21050165ROO | Rero | 30371 | SFR - Roof Replacement
025-009123-00 | 025-O037B-00205 | 2023-12-12 | 23120096MEC |  | 15445 | SFR - HVAC REPLACEMENT OF 2 FURNACES.
025-009127-00 | 025-N039JJJJ-0950 | 2023-11-14 | 23100217ROO |  | 19684 | REROOFING
025-009127-00 | 025-N039JJJJ-0950 | 2023-10-19 | 23100142MEC |  | 24118 | SFR - HVAC REPLACE EXISTING AC AND GAS FURNACE
025-009128-00 | 025-N039JJJJ-0960 | 2024-07-30 | BELE24173 |  | 17870 | INSTALL ROOF MOUNTED SOLAR PANELSÂ
025-009128-00 | 025-N039JJJJ-0960 | 2024-07-30 | BRES2493 |  | 17870 | INSTALL ROOF MOUNTED SOLAR PANELSÂ
025-009128-00 | 025-N039JJJJ-0960 | 2021-12-02 | 21120004MEC |  | 12091 | SFR - HVAC; REPLACE AC AND FURNACE
025-009130-00 | 025-N039JJJJ-0980 | 2019-08-30 | 19080157ELE | ELEC | 750 | SFR - ELECTRIC
025-009130-00 | 025-N039JJJJ-0980 | 2020-06-18 | 20060108DRA | DRIV | 75 | SFR - DRIVEWAY APPROACH APPROACH AND CITY WALK
025-009130-00 | 025-N039JJJJ-0980 | 2019-08-20 | 19080056SOL | SOLA | 9000 | SFR - SOLAR
025-009131-00 | 025-N039JJJJ-0990 | 2021-10-04 | 21100010ROO |  | 9879 | SFR - Roofing Remove and replace asphalt shingles
025-009132-00 | 025-N039JJJJ-1000 | 2023-04-13 | 23040064ELE |  | 2500 | SFR - ELECTRIC - (IN-GOURND SWIMMING POOL) SWIMMING POOL INSTALLATION
025-009132-00 | 025-N039JJJJ-1000 | 2023-03-31 | 22120071SWI |  | 100 | SFR - SWIMMING POOL INGROUND SWIMMING POOL (14' X 31'6) AND FENCE
025-009132-00 | 025-N039JJJJ-1000 | 2023-04-13 | 23040070GAS |  | 0 | SFR - GAS PIPE
025-009133-00 | 025-N039JJJJ-1010 | 2022-02-07 | 21110082ELE |  | 0 | SFR - ELECTRIC THE PERMIT WILL BE USED TO REPLACE THE MAIN BREAKER PANEL FOR THE HOUSE. THE PURPOSE IS TO UPGRADE TO A NEWER PANEL WHICH HAS MORE CIRCUITS AND ALLOWS FOR ARC-FAULT BREAKERS REQUIRED BY CODE.
025-009134-00 | 025-N039JJJJ-1020 | 2022-07-05 | 22060238MEC |  | 5219 | SFR - HVAC REPLACE AC & COIL; CA222640 - 368 CHILTON PL
025-009136-00 | 025-N039JJJJ-1040 | 2021-04-30 | 21040063MEC | HVAC | 12691 | SFR - HVAC Replace furnace and ac
025-009136-00 | 025-N039JJJJ-1040 | 2022-08-25 | 22080024DRA |  | 12114 | SFR - DRIVEWAY REMOVE THE EXISTING 683 SQUARE FOOT ASPHALT DRIVEWAY AND REPLACE THIS USING REPLACE THIS DRIVEWAY USING TRICADE MEDIUM DUTY 4.5 4500 PSI CONCRETE. THIS WILL BE A STANDARD BROOM FINISH WITH CONTROL JOINTS INSTALLED.REMOVE THE EXISTING 215
025-009138-00 | 025-N039JJJJ-1060 | 2022-07-28 | 22070015DEC |  | 42261 | SFR - DECK CONSTRUCTION OF FREE STANDING COMPOSITE DECK TO BE BUILD SAME SIZE AS EXISTING WOOD DECK.
025-009138-00 | 025-N039JJJJ-1060 | 2022-04-22 | 22040137MEC |  | 0 | SFR - HVAC DIRECT REPLACEMENT OF GAS FURNACE / AC
025-009138-00 | 025-N039JJJJ-1060 | 2024-04-11 | 24040081ROO |  | 18000 | SFR - Roofing
025-009139-00 | 025-N039JJJJ-1070 | 2023-08-17 | 23080097ROO |  | 16865 | SFR - Roofing Remove and replace asphalt shingle roof to deck. Install new felt, ice & water shield and new asphalt shingles.
025-009140-00 | 025-N039JJJJ-1080 | 2021-11-03 | 21110026ROO |  | 0 | SFR - ROOF REPLACEMENT
025-009141-00 | 025-N039JJJJ-1090 | 2021-03-12 | 21020098DEC | DECK | 17500 | SFR - DECK
025-009146-00 | 025-N039JJJJ-1140 | 2023-12-05 | 23110041ROO |  | 16520 | SFR - ROOFING TEAR OFF AND REPLACE ASPHALT SHINGLES
025-009146-00 | 025-N039JJJJ-1140 | 2023-07-10 | 23060205MEC |  | 17974 | SFR - HVAC Replace existing AC and Gas Furnace
025-009149-00 | 025-N039JJJJ-0700 | 2021-06-03 | 21060018MEC | HVAC | 7173 | SFR - HVAC REPLACE (1) FURNACE & (1) AC w/COIL; CA212545 377 WESTERDALE
025-009155-00 | 025-N039JJJJ-0760 | 2021-04-01 | 21030174ROO | Rero | 8651 | SFR - Roofing Shingle tear-off and reshingle house and garage, like for like
025-009157-00 | 025-N039JJJJ-0780 | 2023-02-06 | 23020017MEC |  | 14299 | SFR - HVAC REPLACE 4t 19seer A/C AND 90% 80kBTU two-stage gas furnace
025-009160-00 | 025-N039JJJJ-0810 | 2021-09-01 | 21080095ALT |  | 84000 | SFR - ALTERATION KITCHEN AND BATHROOM REMODEL
025-009160-00 | 025-N039JJJJ-0810 | 2021-11-19 | 21110122ELE |  | 2000 | SFR - ELECTRIC; INSTALL NEW LIGHTING IN KITCHEN, LIVING ROOM AND TWO SECOND STORY BATHROOMS. KITCHEN 6 CAN LIGHTS, LIVING ROOM 8 CAN LIGHTS, BATHROOMS REPLACE EXHAUST FANS
025-009160-00 | 025-N039JJJJ-0810 | 2022-07-08 |  |  | 84000 | RECK FOR KIT/BATH REMOD
025-009160-00 | 025-N039JJJJ-0810 | 2021-11-17 | 21110104PLU |  | 4000 | SFR-PLUMBING; BATHROOMS AND KITCHEN REMODEL
025-009164-00 | 025-N039JJJJ-0850 | 2019-03-11 | 19030050PWH | Plum | 0 | SFR - Plumbing (Water Heater)
025-009167-00 | 025-N039JJJJ-0880 | 2021-03-18 | 21030115MEC | HVAC | 7953 | SFR - HVAC
025-009167-00 | 025-N039JJJJ-0880 | 2023-05-23 | 23050157ROO |  | 1300 | SFR - Roofing
025-009169-00 | 025-N039JJJJ-0900 | 2022-11-03 | 22100114GAS |  | 14190 | SFR - GAS PIPING INSTALL GENERATOR 24KW 150AMP
025-009169-00 | 025-N039JJJJ-0900 | 2022-11-03 | 22100110ELE |  | 0 | SFR - ELECTRIC INSTALL GENERATOR 24KW 150AMP
025-009170-00 | 025-N039JJJJ-0910 | 2023-04-18 | 23030081ADD |  | 90408 | SFR - ADDITION INSTALL A SUNROOM ADDITION MEASURING 16'D X 20'W & A SCREENED PORCH MEASURING 8'W X 10'D ATTACHED TO THE SUNROOM
025-009170-00 | 025-N039JJJJ-0910 | 2023-05-23 | 23050159ROO |  | 11000 | SFR - ROOFING
025-009170-00 | 025-N039JJJJ-0910 | 2023-05-31 | 23050215ELE |  | 1000 | SFR - ELECTRIC ELECTRIC WORK FOR SUNROOM
025-009177-00 | 025-N052BBBB-1010 | 2024-01-24 |  |  |  | ADDITION AND OUTDOOR FP
025-009177-00 | 025-N052BBBB-1010 | 2023-10-24 | 23090173ADD |  | 110000 | SFR - ADDITION DECK WITH ROOF, 430 FT2 ATTACHED TO DWELLING WITH ENCLOSED WALL AND OUTDOOR FIREPLACE INSTALLED- 48 VENTED GAS LINE. ELECTRICAL INCLUDES CAN LIGHTS, CEILING FAN AND OUTDOOR WALL MOUNT LIGHT.
025-009177-00 | 025-N052BBBB-1010 | 2024-08-09 | BGAS2418 |  | 2000 | GAS LINE TO OUTDOOR FIREPLACE
025-009177-00 | 025-N052BBBB-1010 | 2024-07-01 | BELE24159 |  | 2000 | ADDLIONG NEW LIGHTING AND OUTLETS ON A PATIO PERGOLAÂ
025-009178-00 | 025-N052BBBB-1000 | 2023-08-18 | 23080024MEC |  | 7415 | SFR - HVAC REPLACE: AC w/COIL; CA232604
025-009180-00 | 025-N052BBBB-0980 | 2024-01-08 | 23120104MEC |  | 7557 | Orthopedic One - fire alarm
025-009180-00 | 025-N052BBBB-0980 | 2022-08-10 | 22080069MEC |  | 8800 | SFR - HVAC REPLACE AC
025-009180-00 | 025-N052BBBB-0980 | 2020-06-18 | 20060099PWH | PLUM | 4998 | SFR - PLUMBING (WATER HEATER) REPLACE HOT WATER HEATER
025-009183-00 | 025-N052BBBB-0950 | 2019-10-22 | 19100110ROO | RERO | 24533 | SFR - ROOFING REMOVING AND REPLACING EXISTING ASPHALT SHINGLE ROOF WITH NEW ASPHALT SHINGLE ROOF.
025-009185-00 | 025-N052BBBB-1130 | 2020-02-13 | 20020062MEC | HVAC | 3000 | SFR - HVAC REPLACING FURNACE, AC AND COIL
025-009186-00 | 025-N052BBBB-1120 | 2023-04-10 | 23040036PWH |  | 2000 | SFR - Plumbing (Water Heater) water heater replacement
025-009192-00 | 025-N052BBBB-1240 | 2023-06-01 | 23050009ADD |  | 9000 | SFR - ADDITION REPLACE EXISTING 12'X20' WITH NEW 15'X20' DECK AND BUILD FREESTANDING ROOF STRUCTURE ABOVE DECK WITH CLEAR POLYCARBONATE ROOFING PANELS IN SAME LOCATION AS EXISTING DECK. DECK IS ATTACHED TO HOUSE CURRENTLY.
025-009193-00 | 025-N052BBBB-1230 | 2024-06-07 | BELE2423 |  | 5000 | ALTERATION
025-009193-00 | 025-N052BBBB-1230 | 2021-01-28 | 21010055SHE | SHED | 0 | SFR - SHED
025-009193-00 | 025-N052BBBB-1230 | 2020-11-16 | 20100054SWI | SWIM | 0 | SFR - SWIMMING POOL (INGROUND)
025-009193-00 | 025-N052BBBB-1230 | 2021-01-28 | 21010152GAS | GAS | 1000 | SFR - GAS PIPE
025-009193-00 | 025-N052BBBB-1230 | 2021-01-27 | 20090029ELE | ELEC | 0 | SFR - ELECTRIC (SWIMMING POOL)
025-009194-00 | 025-N052BBBB-1220 | 2022-07-15 | 22070017PWH |  | 85 | SFR - PLUMBING (WATER HEATER) REPLACE 50 GALLON GAS HOT WATER TANK
025-009195-00 | 025-N052BBBB-1210 | 2023-06-05 | 23060006ROO |  | 23419 | SFR - Roofing Shingle tear off and re roof.
025-009199-00 | 025-N052BBBB-1170 | 2023-11-14 | 23110052ROO |  | 37000 | tear off existing asphalt shingles, install ice and water shield at eaves and valleys. Install syntheric underlayment
025-009202-00 | 025-N052BBBB-0940 | 2022-02-24 | 22020111MEC |  | 3000 | SFR - HVAC FURNACE AND AC REPLACEMENT
025-009202-00 | 025-N052BBBB-0940 | 2019-12-30 | 19120110PWH | PLUM | 0 | SFR - PLUMBING (WATER HEATER)
025-009203-00 | 025-N052BBBB-0930 | 2024-09-09 | BRES24162 |  | 67485 | INSTALL GAF TIMBERLINE SOLAR ROOFING SYSTEM ON 679 CROSSING CREEK. APPROXIMATELY 38Â SQUARES. ELECTRICAL PERMIT WILL BE APPLIED FOR AT A DIFFERENT TIME AND BY A DIFFERENT CONTRACTOR.
025-009203-00 | 025-N052BBBB-0930 | 2024-09-09 | BELE24233 |  | 4200 | INSTALL NEW POWER FOR THE NEW SOLAR ROOF BEING INSTALLED BY FEAZELÂ
025-009204-00 | 025-N052BBBB-0920 | 2022-10-20 | 22090201DEC |  | 32708 | SFR - DECK TEAR OUT EXSTING WOOD DECK AND STEPS AND CONSTRUCT NEW 25 X 12 COMPOSITE DECK AND STEPS.
025-009204-00 | 025-N052BBBB-0920 | 2023-04-27 |  |  | 32708 | RECK 2024 FOR RAZE WDDK + ADD WDDK
025-009204-00 | 025-N052BBBB-0920 | 2020-07-08 | 20060190MEC | HVAC | 4082 | SFR - HVAC REPLACE AC W/COIL; CA202614-6/27; 677 CROSSING CREEK
025-009208-00 | 025-N052BBBB-0880 | 2024-02-26 | 24010149DEC |  | 22000 | WE WILL BE REMOVING AND REBUILDING THE EXISTING DECK.
025-009209-00 | 025-N052BBBB-0870 | 2021-03-22 | 21030112ROO | Rero | 24460 | SFR - Roof Replacement Complete Roof Replacement
025-009213-00 | 025-N052BBBB-0830 | 2022-04-25 | 22040105DRA |  | 0 | SFR - DRIVEWAY APPROACH REMOVE AND REPLACE CITY WALK AND APPROACH
025-009213-00 | 025-N052BBBB-0830 | 2021-07-22 | 21070128MEC | HVAC | 12250 | SFR - HVAC
025-009214-00 | 025-N052BBBB-0820 | 2020-01-01 | 281 |  | 280000 | NEW BLDG
025-009215-00 | 025-N052BBBB-0810 | 2021-08-05 | 21070179DRA |  | 9000 | SFR - Driveway Approach
025-009215-00 | 025-N052BBBB-0810 | 2024-09-05 | BMEC24348 |  | 9984 | REPLACE: AC w/COIL; C72243533
025-009216-00 | 025-N052BBBB-0800 | 2023-07-17 | 23070083ROO |  | 26494 | SFR - Roofing Remove and replace existing asphalt shingle rof to deck. Ice guard, underlayment, and flashing to code and manufacturer spec
025-009217-00 | 025-N052BBBB-0790 | 2020-01-01 | 30892 |  | 250000 | NEW BLDG
025-009219-00 | 025-N052BBBB-0770 | 2024-01-12 | 24010086ROO |  | 16992 | water heater replacement
025-009220-00 | 025-N052BBBB-0760 | 2020-07-09 | 20070021MEC | HVAC | 6538 | SFR - HVAC REPLACE FURNACE
025-009220-00 | 025-N052BBBB-0760 | 2021-10-07 | 21090132ELE |  | 6766 | SFR - Electrical Permit for solar panels Installation of 7.5 kW roof-mounted, utility interactive photovoltaic solar system.
025-009220-00 | 025-N052BBBB-0760 | 2021-10-07 | 21090131SOL |  | 6766 | SFR - Solar Panels Installation of 7.5 kW roof-mounted, utility interactive photovoltaic solar system.
025-009221-00 | 025-N052BBBB-0750 | 2020-01-01 | A34693 |  | 1100 | WDDK
025-009222-00 | 025-N052BBBB-0740 | 2021-05-20 | 21050121PWH | Plum | 0 | SFR - Plumbing (Water Heater)
025-009223-00 | 025-N052BBBB-0730 | 2022-07-18 | 22070049DRA |  | 2950 | SFR - DRIVEWAY APPROACH
025-009226-00 | 025-N052E-01000 | 2019-10-03 | 19080099MEC | HVAC | 3000 | SFR - HVAC REPLACING FURNACE, AC AND COIL
025-009226-00 | 025-N052E-01000 | 2024-05-13 | 24050119ROO |  | 46033 | Remove and Replace Asphalt Shingles Roof to Deck. Install new Felt, Ice and Water Shield and New Asphalt Shingles.
025-009227-00 | 025-N052E-00900 | 2023-03-24 | 23030130ROO |  | 44536 | SFR - Roofing Replace asphalt shingles
025-009227-00 | 025-N052E-00900 | 2020-01-02 | 19120109MEC | HVAC | 50 | SFR - HVAC REPLACE EXISTING HEAT PUMP AND AIR HANDLER
025-009227-00 | 025-N052E-00900 | 2019-09-10 | 19080159MEC | HVAC | 7569 | SFR - HVAC REPLACED EXISTING HEAT PUMP AND AIR HANDLER
025-009230-00 | 025-N052E-00600 | 2020-01-01 | 244 |  | 456000 | NEW DWLG
025-009232-00 | 025-N052E-00400 | 2019-09-16 | 19090063ROO | Rero | 0 | SFR - Roof Replacement
025-009234-00 | 025-N052E-00200 | 2020-07-14 | 20070075MEC | HVAC | 0 | SFR - HVAC
025-009234-00 | 025-N052E-00200 | 2024-08-27 | BPLU24225 |  | 4013 | water heater replacement
025-009244-00 | 025-O039B-02700 | 2022-04-05 | 22040033ELE |  | 0 | SFR - ELECTRIC
025-009244-00 | 025-O039B-02700 | 2022-03-30 | 22030133MEC |  | 28840 | NEW SYSTEMS HVAC INSTALLATION
025-009244-00 | 025-O039B-02700 | 2021-05-10 | 21030212NEW | NEW | 1250000 | SFR NEW BUILD SINGLE FAMILY RESIDENCE.
025-009244-00 | 025-O039B-02700 | 2022-01-01 |  |  |  | SPL/NWP/VD
025-009244-00 | 025-O039B-02700 | 2022-04-07 | 22040060GAS |  | 700000 | SFR - GAS PIPING WE ARE RUNNING ALL INSIDE HOUSE LINES FOR THE FOLLOWING: 2 GAS LANTERNS, 2 FURNACES, 2 TANKLESS, 3 FIRE PLACES, 1 FUTURE GENERATOR , 1 FUTURE GAS GRILL, 1 FUTURE POOL HEATER.
025-009244-00 | 025-O039B-02700 | 2021-11-02 | 21110001PLU |  | 0 | SFR - PLUMBING; PLUMBING FOR NEW CONSTRUCTION BUILDING WITH 2103-0212-NEW
025-009248-00 | 025-O039B-03500 | 2023-12-05 | 23120007ROO |  | 10500 | SFR - ROOFING SHINGLE REPLACEMENT ON HOUSE AND GARAGE
025-009257-00 | 025-O039B-02800 | 2021-07-15 | 21070082ROO | Rero | 0 | SFR - Roof Replacement
025-009264-00 | 025-N160FFF-13600 | 2024-10-08 | BPLU24267 |  | 4756 | replacing 5' of 4 PVC with 5' of 4 PVC installing 4 floor cleanout
025-009274-00 | 025-N160FFF-14600 | 2019-06-20 | 19060141PWH | Plum | 0 | SFR - Plumbing (Water Heater)
025-009274-00 | 025-N160FFF-14600 | 2020-08-12 | 20080067MEC | HVAC | 0 | SFR - HVAC
025-009275-00 | 025-N160FFF-14700 | 2019-02-28 | 19020103ELE | ELEC | 2500 | SFR - ELECTRIC FOR SWIMMING POOL
025-009275-00 | 025-N160FFF-14700 | 2022-10-19 | 22100007ALT |  | 67600 | SFR - ALTERATION KITCHEN REMODEL
025-009275-00 | 025-N160FFF-14700 | 2023-02-22 |  |  |  | KITCHEN REMOD
025-009276-00 | 025-N160FFF-14800 | 2021-06-17 | 21060026ALT | ALTE | 0 | SFR - BARLEYCORN
025-009276-00 | 025-N160FFF-14800 | 2022-06-13 | 22060093ELE |  | 3680 | SFR - ELECTRIC SERVICE UPGRADE PERMIT
025-009276-00 | 025-N160FFF-14800 | 2024-10-31 | BMEC24423 |  | 14022 | HVAC REPLACEMENT
025-009276-00 | 025-N160FFF-14800 | 2023-06-23 | 23030068ADD |  | 15000 | SFR - ADDITION
025-009277-00 | 025-N160FFF-14900 | 2024-02-26 | 24020034DEC |  | 22 | DECK ATTACHED TO HOUSE
025-009277-00 | 025-N160FFF-14900 | 2021-08-23 | 21080129PWH |  | 0 | SFR - Plumbing (Water Heater) Install water heater
025-009285-00 | 025-N160FFF-15700 | 2020-02-18 | 19120105SHE | SHED | 400 | SFR - SHED PERMIT PLASTIC SHED FOR YARD STORAGE , LAWNMOWER AND CAR TOPPER
025-009286-00 | 025-N160FFF-15800 | 2020-05-12 | 20040084SHE | SHED | 500 | SFR - SHED BUILDING A SHED- 16 O.C. STUDS WITH CDX- DECK BLOCK PIERS ON COMPACTED GRAVEL FOUNDATION
025-009286-00 | 025-N160FFF-15800 | 2020-07-21 | 20070010ROO | RERO | 10138 | SFR - ROOFING REMOVE EXISTING SHINGLE ROOF TO DECK AND REPLACE WITH NEW FELT UNDERLAYMENT, ICE BARRIER MEMBRANE AT EAVE, NECESSARY FLASHINGS, AND NEW ASPHALT SHINGLES. WORK TO COMPLY WITH RCO CHAPTER 9 & MANUFACTURE INSTALLATION INSTRUCTIONS.
025-009287-00 | 025-N160FFF-15900 | 2023-04-24 | 23040126MEC |  | 8447 | SFR - HVAC DIRECT REPLACEMENT OF EXISTING GAS FURNACE / AC
025-009289-00 | 025-N160FFF-16100 | 2020-05-26 | 20040116ROO | RERO | 8326 | SFR - ROOFING SHINGLE TEAR OFF AND RE ROOF
025-009292-00 | 025-N160FFF-16500 | 2021-03-09 | 21030031MEC | HVAC | 3000 | SFR - HVAC Replacing AC, Coil, and Furnace
025-009294-00 | 025-N160FFF-16700 | 2023-10-02 | 23090259ELE |  | 1000 | SFR - ELECTRIC ROUGH AND FINISH ELECTRIC FOR A WINDOW PORCH
025-009294-00 | 025-N160FFF-16700 | 2023-08-21 | 23080035ADD |  | 49300 | SFR - DECK
025-009295-00 | 025-N160FFF-16800 | 2024-03-08 | 24020145PWH |  | 2478 | Replace hot water heater
025-009295-00 | 025-N160FFF-16800 | 2020-12-11 | 20120023MEC | HVAC | 3911 | SFR - HVAC Replace furnace
025-009298-00 | 025-N160FFF-17100 | 2022-05-26 | 22050042DEC |  | 5000 | SFR - DECK (FOR THE POOL)
025-009298-00 | 025-N160FFF-17100 | 2021-04-14 | 21030089SWI | SWIM | 10000 | SFR - SWIMMING POOL
025-009299-00 | 025-N160FFF-17200 | 2020-01-29 | 20010123MEC | HVAC | 2728 | SFR - HVAC
025-009302-00 | 025-N160FFF-17500 | 2019-10-30 | 19100165MEC | HVAC | 10655 | SFR - HVAC
025-009304-00 | 025-N160FFF-17700 | 2023-10-27 | 23100134ROO |  | 9960 | SFR - Roofing Alter existing dwelling building to remove existing shingle roof to deck and replace with new felt underlayment, ice barrier membrane at eave, necessary flashings and new asphalt shingles. Work to comply with RCO 905.2
025-009305-00 | 025-N160FFF-17800 | 2020-10-14 | 20090104ADD | ADDI | 46950 | SFR - ADDITION
025-009305-00 | 025-N160FFF-17800 | 2021-03-29 | 21030164DRA | DRIV | 0 | TEAR OUT EXISTING SIDEWALK AND REPLACE WITH NEW CONCRETE.
025-009305-00 | 025-N160FFF-17800 | 2021-01-11 | 21010030MEC | HVAC | 1322 | SFR - HVAC ADD (2) SUPPLY RUNS
025-009305-00 | 025-N160FFF-17800 | 2021-01-05 | 21010022ELE | ELEC | 650 | SFR - ELECTRIC WIRING OF ROOM ADDITION
025-009305-00 | 025-N160FFF-17800 | 2021-04-06 |  |  | 46950 | REAR ADDN
025-009310-00 | 025-T168-00500 | 2023-09-14 | 23080100SIG |  | 880 | Northeast Oral & Maxillofacial Surgery - Sign Replace current ground sign with new sign. This is a pole sign but the bottom of the sign is LESS than 6' above grade.
025-009313-00 | 025-N160HH-12601 | 2021-07-13 | 21070029ROO | Rero | 9010 | SFR - Roofing Reroofing: Alter existing dwelling building to remove existing shingle roof to deck and replace with new felt underlayment, ice barrier membrane at eave, necessary flashings and new asphalt shingles. Work to comply with RCO 905.2 and manuf
025-009319-00 | 025-N160KKKA-1670 | 2021-05-12 | 21050033ROO | Rero | 0 | SFR - Roofing reroof
025-009323-00 | 025-N160KKKA-1710 | 2020-03-25 | 20030089PWH | PLUM | 1170 | SFR - PLUMBING (WATER HEATER) REPLACED 40-GALLON GAS WATER HEATER
025-009323-00 | 025-N160KKKA-1710 | 2020-04-16 | 20040057ROO | RERO | 11273 | SFR - ROOFING REMOVING AND REPLACING ROOF.
025-009325-00 | 025-N160KKKA-1730 | 2024-10-18 | BPLU24280 |  | 1400 | REPLACEMENT OF 40G NG WATER HEATER (SAME FOR SAME)
025-009325-00 | 025-N160KKKA-1730 | 2024-08-27 | BMEC24336 |  | 5829 | DIRECT REPLACEMENT OF AC UNIT
025-009329-00 | 025-N160KKKA-1770 | 2024-05-07 | 24050040ROO |  | 14251 | REMOVE AND REPLACE ASPHALT SHINGLES ROOF TO DECK. INSTALL NEW FELT, ICE AND WATER SHIELD AND NEW ASPHALT SHINGLES.
025-009330-00 | 025-N160KKKA-1780 | 2023-02-16 | 23010106DEC |  | 37858 | SFR - DECK
025-009332-00 | 025-N160KKKA-1800 | 2023-04-03 | 23040004ROO |  | 18000 | SFR - Roofing Re-Roof
025-009335-00 | 025-N160KKKA-1830 | 2024-07-31 | BMEC24292 |  | 13433 | Replace AC and Furnace
025-009338-00 | 025-N160KKKA-1860 | 2024-10-24 | BMEC24416 |  | 17003 | DIRECT REPLACEMENT OF GAS FURNACE / AC
025-009339-00 | 025-N160KKKA-1870 | 2023-12-13 | 23110194ELE |  | 5000 | SFR - ELECTRIC (SOLAR PANELS) INSTALL ROOFTOP-MOUNTED SOLAR PANEL PV SYSTEM
025-009339-00 | 025-N160KKKA-1870 | 2023-12-29 | 23110193SOL |  | 26300 | SFR - SOLAR PANELS INSTALL ROOFTOP-MOUNTED SOLAR PANEL PV SYSTEM
025-009339-00 | 025-N160KKKA-1870 | 2023-05-26 | 23050168ELE |  | 1600 | SFR - Electric We will be installing a NEMA 14-50 receptacle for EV charging purposes.
025-009340-00 | 025-N160KKKA-1880 | 2024-01-09 | 23110110PWH |  | 1 | fire alarm of Gahanna Animal Hospital
025-009341-00 | 025-N160KKKA-1890 | 2021-04-02 | 21030056DEC | DECK | 8651 | SFR - DECK
025-009342-00 | 025-N160KKKA-1900 | 2023-05-10 | 23050042ROO |  | 15132 | SFR - Roofing Roof Replacement
025-009343-00 | 025-N160KKKA-1910 | 2020-02-06 | 20020021MEC | HVAC | 5400 | SFR - HVAC REPLACE FURNACE
025-009346-00 | 025-N160KKKA-1940 | 2022-08-01 | 22070035MEC |  | 1500 | SFR - HVAC REPLACING AC
025-009347-00 | 025-N160KKKA-1950 | 2021-11-18 | 21110105MEC |  | 7636 | SFR-HVAC
025-009347-00 | 025-N160KKKA-1950 | 2023-06-28 | 23050193ELE |  | 44138 | SFR - ELECTRIC (SOLAR PANELS) ROOF-MOUNTED PV SYSTEM INSTALLATION
025-009347-00 | 025-N160KKKA-1950 | 2023-06-22 | 23050183SOL |  | 44138 | SFR - SOLAR PANELS ROOF-MOUNTED PV SYSTEM INSTALLATION
025-009351-00 | 025-N160KKKA-1990 | 2021-04-28 |  |  | 1457 | SOLAR PANELS
025-009351-00 | 025-N160KKKA-1990 | 2020-10-27 | 20100034SOL | SOLA | 1457 | SFR - SOLAR PANELS INSTALLATION OF UTILITY INTERACTIVE PHOTOVOLTAIC SOLAR SYSTEM 2.88 KW DC PHOTOVOLTAIC SOLAR ARRAY ROOF TYPE: COMP SHINGLE MODULES: (9) JINKO SOLAR EAGLE JKM 320M-60L INVERTER(S): ENPHASE IQ7-60-2-US,---- RACKING: UNIRAC SFM INFINITY
025-009351-00 | 025-N160KKKA-1990 | 2021-10-04 | 21090138MEC |  | 9800 | SFR - HVAC replacing existing AC and furnace with new
025-009356-00 | 025-N160KKKA-2040 | 2023-10-26 | 23100190MEC |  | 9764 | SFR - HVAC replace existing furnace and ac
025-009361-00 | 025-N160KKKA-2090 | 2020-12-07 | 20110184ROO | Rero | 6650 | SFR - Roofing Remove and replace asphalt shingle roof to deck. Install new felt, ice & water shield and new asphalt shingles.
025-009362-00 | 025-N160KKKA-2100 | 2021-10-12 | 21100046ROO |  | 6900 | SFR - Roofing Tear off and replace shingle roof, install ICE/Water up 24 above inside walls.
025-009362-00 | 025-N160KKKA-2100 | 2023-11-28 | 23110162MEC |  | 12935 | direct replacement of gas furnace/ac
025-009367-00 | 025-N160KKKA-1370 | 2024-07-15 | BRES2463 |  | 21400 | 16 BY 25 FOOT WOOD DECK
025-009369-00 | 025-N160KKKA-1390 | 2024-01-22 | 24010126ROO |  | 0 | INSTALLATION OF 18 ROOF MOUNTED SOLAR PANELS 7.38 KW DC
025-009370-00 | 025-N160KKKA-1400 | 2023-05-25 | 23050178ROO |  | 23000 | SFR - Roofing
025-009371-00 | 025-N160KKKA-1410 | 2020-05-13 | 20050017MEC | HVAC | 3000 | SFR - HVAC REPLACING FURNACE AC AND COIL
025-009372-00 | 025-N160KKKA-1420 | 2020-09-29 | 20090164MEC | HVAC | 5600 | SFR - HVAC
025-009372-00 | 025-N160KKKA-1420 | 2022-05-23 | 22050150PWH |  | 2922 | SFR - PLUMBING (WATER HEATER) WATER HEATER INSTALL
025-009374-00 | 025-N160KKKA-1440 | 2023-07-28 | 23070203ROO |  | 14576 | SFR - Roofing Shingle tear off and re roof
025-009375-00 | 025-N160KKKA-1450 | 2023-03-22 | 23030125ROO |  | 12692 | SFR - Roofing TEAR OFF AND REROOF HOUSE AND ATTACHED GARAGE WITH ASPHALT SHNGLES
025-009377-00 | 025-N160KKKA-1470 | 2020-03-05 | 20030019MEC | HVAC | 2700 | SFR - HVAC
025-009377-00 | 025-N160KKKA-1470 | 2020-11-12 | 20100124SHE | SHED | 0 | SFR - SHED I NEED A PERMIT FOR MOVABLE STORAGE SHED. IT IS 6 FEET WIDE AND 8 FEET DEEP, AND 8 FEET TALL. WE WILL BE PLACING IT 8 FEET IN FROM THE SIDE PROPERTY LINE AND WELL OVER 10 FEET FROM THE BACK LINE. IT IS TO STORE BIKES, GARDEN TOOLS. NO CONSTRU
025-009379-00 | 025-N160KKKA-1490 | 2023-06-20 |  |  |  | POSS EP
025-009379-00 | 025-N160KKKA-1490 | 2022-10-04 | 22040172ADD |  | 27950 | SFR - Addition
025-009379-00 | 025-N160KKKA-1490 | 2024-04-12 | 24040096PWH |  | 2609 | water heater replacement
025-009380-00 | 025-N160KKKA-1500 | 2021-07-29 | 21070078SOL | Sola | 6500 | SFR - Solar Panels Rooftop PV Solar Installation
025-009380-00 | 025-N160KKKA-1500 | 2021-08-13 | 21070079ELE |  | 6500 | SFR - Electrical Permit for Solar Panels Electrical for a Rooftop PV Solar Installation
025-009383-00 | 025-N160KKKA-1530 | 2019-04-23 | 19040119MEC | HVAC | 0 | SFR - HVAC
025-009386-00 | 025-N160KKKA-1560 | 2019-01-30 | 19010127MEC | HVAC | 5285 | SFR - HVAC
025-009389-00 | 025-N160KKKA-1590 | 2020-03-30 | 20030104PWH | PLUM | 0 | SFR - PLUMBING (WATER HEATER)
025-009392-00 | 025-N160KKKA-1620 | 2020-12-02 | 20120010MEC | HVAC | 7725 | SFR - HVAC
025-009394-00 | 025-N160FFF-00401 | 2021-01-08 | 20120017DEC | DECK | 6950 | SFR - DECK
025-009396-00 | 025-N160FFF-00403 | 2022-10-05 | 22080143ALT |  | 25000 | SFR - ALTERATION
025-009399-00 | 025-N160FFF-00406 | 2024-09-03 | BMEC24344 |  | 6800 | replace existing ac
025-009401-00 | 025-N160EEE-00100 | 2023-02-14 | 23020005PWH |  | 2217 | SFR - Plumbing (Water Heater) Remove and replace existing 50 gallon gas water heater with a new 50 gallon gas water heater.
025-009402-00 | 025-N160EEE-00200 | 2019-05-31 | 19050162MEC | HVAC | 4545 | REPLACING EXISTING AIR CONDITIONER
025-009402-00 | 025-N160EEE-00200 | 2022-03-31 | 22030142PWH |  | 2683 | WATER HEATER INSTALL
025-009402-00 | 025-N160EEE-00200 | 2021-05-21 | 21050127ROO | Rero | 15000 | SFR - Roof Replacement remove and replace roof on house
025-009403-00 | 025-N160EEE-00300 | 2021-07-28 | 21070165ELE | ELEC | 900 | SFR - ELECTRIC
025-009403-00 | 025-N160EEE-00300 | 2021-06-08 | 21040027ADD | ADDI | 32965 | SFR - ADDITION
025-009404-00 | 025-N160EEE-00400 | 2022-07-29 | 22070205PWH |  | 0 | SFR - PLUMBING (WATER HEATER)
025-009406-00 | 025-N160EEE-00600 | 2020-06-18 | 20060098PWH | PLUM | 6108 | SFR - PLUMBING (WATER HEATER) REPLACE HOT WATER HEATER
025-009409-00 | 025-N039KK-00200 | 2024-07-02 | BCOM247 |  | 3000 | INSTALL AT 14 FT. LONG RETRACTABLE AWNING THAT CAN BE UP TO 10 FT. FULLY EXTENDED TO PROVIDE SHADE OVER THE PATIO AREA.Â
025-009409-00 | 025-N039KK-00200 | 2023-01-30 | 23010082COF |  | 0 | Creative Options - Certificate of Occupancy We are applying for occupancy approval. This location will be used to provide training to adults with developmental disabilities.
025-009410-00 | 025-N039KK-00300 | 2023-12-20 | 23120098MEC |  | 26000 | HICKORY HOUSE - HVAC (EXTERIOR WALK - IN FREEZER)
025-009411-00 | 025-N039KK-00100 | 2022-11-08 | 22110044ELE |  | 0 | M2 AEISTHEICS - ELECTRICAL TENANT IMPROVEMENT - ELECTRICAL
025-009411-00 | 025-N039KK-00100 | 2022-12-02 | 22120009MEC |  | 91000 | M2 AESTHETICS - HVAC
025-009411-00 | 025-N039KK-00100 | 2022-10-20 | 22090196ALT |  | 91000 | M2 AEISTHETICS
025-009413-00 | 025-N039JJJ-00100 | 2021-05-26 | 21050155MEC | HVAC | 6147 | SFR - HVAC Replace ac
025-009413-00 | 025-N039JJJ-00100 | 2021-12-07 | 21110162MEC |  | 4695 | SFR - HVAC; REPLACE FURNACE
025-009419-00 | 025-N039JJJ-00700 | 2021-06-15 | 21060099ROO | Rero | 14089 | SFR - Roofing Remove and replace asphalt shingle roof to deck. Install new felt, ice & water shield and new asphalt shingles.
025-009420-00 | 025-N039JJJ-00800 | 2019-12-09 | 19120038PWH | PLUM | 0 | SFR - PLUMBING (WATER HEATER)
025-009421-00 | 025-N039JJJ-00900 | 2022-07-08 |  |  | 18835 | ADD/REPL WD. DECK
025-009421-00 | 025-N039JJJ-00900 | 2021-10-04 | 21090058DEC |  | 18835 | SFR - DECK
025-009422-00 | 025-N039JJJ-01000 | 2022-05-09 | 22040042DRA |  | 2300 | SFR - DRIVEWAY REMOVE AND REPLACE APPROACH
025-009424-00 | 025-N039JJJ-01200 | 2022-05-02 | 22040173MEC |  | 13820 | SFR - HVAC DIRECT REPLACEMENT OF GAS FURNACE/ AC
025-009427-00 | 025-N039JJJ-01500 | 2020-08-26 | 20070124SHE | SHED | 1100 | SFR - SHED 8 X 10 STORAGE SHED IN BACKYARD.
025-009429-00 | 025-N039JJJ-01700 | 2020-07-29 | 20070171MEC | HVAC | 13415 | SFR - HVAC REPLACE FURNACE AND AC
025-009431-00 | 025-N039JJJ-01900 | 2024-05-07 | 24050064ROO |  | 12314 | total roof tearoff and replacement
025-009433-00 | 025-N039JJJ-02100 | 2021-05-12 | 21050057MEC | HVAC | 0 | SFR - HVAC
025-009434-00 | 025-N039JJJ-02200 | 2020-01-01 | 347 |  | 150350 | DWELLING
025-009435-00 | 025-N039JJJ-02300 | 2023-05-31 | 23050201MEC |  | 8488 | SFR - HVAC DIRECT REPLACEMENT OF EXISTING AC
025-009437-00 | 025-N039JJJ-02500 | 2019-01-14 |  |  | 30000 | RECK FOR ALT
025-009437-00 | 025-N039JJJ-02500 | 2019-12-31 | 19120089PWH | PLUM | 1500 | SFR - PLUMBING (WATER HEATER) REPLACE WATER HEATER.
025-009438-00 | 025-N039JJJ-02600 | 2024-04-10 | 24030086ROO |  | 1 | Re-Roof
025-009442-00 | 025-N039JJJ-03000 | 2023-09-14 | 23090092ROO |  | 20000 | SFR - Roofing roof replacement
025-009443-00 | 025-N039JJJ-03100 | 2019-04-02 | 19040016MEC | HVAC | 7456 | SFR - HVAC
025-009444-00 | 025-N039JJJ-03200 | 2020-01-01 | 21393 |  | 110000 | HOUSE
025-009445-00 | 025-N039JJJ-03300 | 2024-10-29 | BPLU24287 |  | 2509 | REPLACE 40-GALLON GAS HOT WATER HEATER
025-009446-00 | 025-N039JJJ-03400 | 2019-08-22 | 19080098DRA | Driv | 1 | SFR - Driveway Approach Apron replacement and widening
025-009447-00 | 025-N039JJJ-03500 | 2023-08-09 | 23080073ROO |  | 17077 | SFR - ROOFING REMOVE AND REPLACE ASPHALT SHINGLE ROOF TO DECK. INSTALL NEW FELT, ICE & WATER SHIELD AND NEW ASPHALT SHINGLES.
025-009454-00 | 025-N039JJJ-04200 | 2023-12-05 | 23120006ROO |  | 16484 | SFR - ROOFING SHINGLE ROOF REPLACEMENT, HOUSE AND GARAGE
025-009454-00 | 025-N039JJJ-04200 | 2020-11-09 | 20100113SHE | SHED | 800 | SFR - SHED
025-009454-00 | 025-N039JJJ-04200 | 2022-01-25 | 22010086PWH |  | 3500 | WATER HEATER REPLACEMENT
025-009459-00 | 025-N039JJJ-04700 | 2024-06-02 | BMEC2422 |  | 17079 | MINOR LIMITED SCOPE
025-009459-00 | 025-N039JJJ-04700 | 2024-06-03 | BPLU2411 |  | 17079 | NEW
025-009462-00 | 025-N039JJJ-05000 | 2022-08-10 | 22080048MEC |  | 4357 | SFR - HVAC REPLACE: AC W/COIL; CA222805
025-009467-00 | 025-N039JJJ-05500 | 2023-10-20 |  |  |  | REMEASURE DWLG 2ND FLOOR SHOULD BE 600 SQ FT + NO LIVING AREA ABOVE GAR. FBLA 200 SQ FT
025-009469-00 | 025-N039JJJ-05700 | 2021-11-01 | 21080164ADD |  | 30000 | SFR - ADDITION
025-009469-00 | 025-N039JJJ-05700 | 2021-12-29 | 21120147ELE |  | 650 | SFR - ELECTRIC; ADD 2 CEILING FANS TO PORCH
025-009469-00 | 025-N039JJJ-05700 | 2019-07-22 | 19050100ADD | ADDI | 0 | SFR - ADDITION
025-009469-00 | 025-N039JJJ-05700 | 2019-07-22 | 19070105ELE | ELEC | 2000 | SFR - ELECTRIC
025-009470-00 | 025-N039JJJ-05800 | 2023-12-13 | 23080015ADD |  | 120000 | SFR - ADDITION REAR MASTER BEDROOM ADDITION - 20-FT X 21-FT, SINGLE STORY ON CRAWL SPACE
025-009470-00 | 025-N039JJJ-05800 | 2023-05-03 | 23050018ROO |  | 208001 | SFR - Roofing Roof Replacement
025-009470-00 | 025-N039JJJ-05800 | 2024-08-15 | BELE24219 |  | 6000 | ELECTRICAL FOR ADDITTION
025-009470-00 | 025-N039JJJ-05800 | 2024-07-02 | BPLU24163 |  | 4000 | INSTALL NEW MASTER BATHROOM
025-009470-00 | 025-N039JJJ-05800 | 2025-04-22 |  |  | 130000 | COMP OF ADDN AND WDDK
025-009472-00 | 025-N039JJJ-06000 | 2024-03-08 | 24030042PWH |  | 2285 | REPLACE HOT WATER HEATER
025-009474-00 | 025-N039JJJ-06200 | 2022-12-30 | 22120124MEC |  | 5965 | SFR - HVAC Replace furnace
025-009475-00 | 025-M094MM-01000 | 2023-10-04 | 23090218ROO |  | 62173 | SFR - Roofing Remove and replace asphalt shingle roof to deck. Install new felt, ice & water shield and new asphalt shingles.
025-009476-00 | 025-M094MM-00900 | 2022-06-24 | 21100037PWH |  | 0 | SFR - PLUMBING (WATER HEATER) INSTALL WATER HEATER
025-009476-00 | 025-M094MM-00900 | 2019-01-01 |  | REVI
025-009476-00 | 025-M094MM-00900 | 2020-01-01 | 17194 |  | 800000 | NEW DWLG
025-009477-00 | 025-M094MM-00800 | 2019-01-01 |  | REVI
025-009477-00 | 025-M094MM-00800 | 2023-12-20 | 23120100ELE |  | 600 | Install NEMA 14-50 in garage for EV charger
025-009478-00 | 025-M094MM-00700 | 2019-01-01 |  | REVI
025-009478-00 | 025-M094MM-00700 | 2022-03-23 | 2203-0125-ELE ELEC | ELEC | 100 | ELECTRICAL FOR NEW GARAGE ADDITION MASTER PERMIT NUMBER 2112-0008-ADD
025-009478-00 | 025-M094MM-00700 | 2022-03-23 |  | GARA | 50000 | NEW CONSTRUCTION GARAGE ADDITION APPROX. 860 SQFT
025-009478-00 | 025-M094MM-00700 | 2022-03-23 |  |  |  | FIN VALUE GARAGE ADDITION & ELEC TO GARAGE & CLOSE OUT PERMITS
025-009478-00 | 025-M094MM-00700 | 2022-03-21 | 22030125ELE |  | 0 | ELECTRIC FOR SINGLE FAMILY RESIDENCE
025-009478-00 | 025-M094MM-00700 | 2022-02-24 | 21120008ADD |  | 50000 | SFR - ADDITION (GARAGE)
025-009479-00 | 025-M094MM-00600 | 2019-01-01 |  | REVI
025-009480-00 | 025-M094MM-00500 | 2019-01-01 |  | REVI
025-009481-00 | 025-M094MM-00400 | 2019-01-01 |  | REVI
025-009482-00 | 025-M094MM-00300 | 2019-01-01 |  | REVI
025-009482-00 | 025-M094MM-00300 | 2022-06-24 | 17060155PWH |  | 6035 | SFR - PLUMBING (WATER HEATER) INSTALLATION OF 3 NEW WATER HEATERS
025-009482-00 | 025-M094MM-00300 | 2024-04-04 | 24030131ADD |  | 25000 | REMOVAL OF EXISTING REAR TERRACE/PATIO - ADDITION OF NEW RAISED TERRACE AND COVERED PORCH
025-009482-00 | 025-M094MM-00300 | 2025-05-01 |  |  |  | REAR ADDNS
025-009483-00 | 025-M094MM-00200 | 2019-01-01 |  | REVI
025-009483-00 | 025-M094MM-00200 | 2019-09-03 | 19090003ROO | RERO | 175000 | SFR - ROOF REPLACEMENT
025-009484-00 | 025-M094MM-00100 | 2019-01-01 |  | REVI
025-009488-00 | 025-N039KK-00101 | 2023-03-03 | 22120044ALT |  | 1590000 | ANIMAL MEDICAL CENTER OF GAHANNA INTERIOR REMODEL AND BUILD-OUT OF 11,502 SQUARE FEET FOR A NEW VETERINARY CLINIC AND BOARDING FACILITY.
025-009488-00 | 025-N039KK-00101 | 2023-05-30 | 23050166ELE |  | 1200 | ANIMAL MEDICAL CENTER OF GAHANNA - ELECTRICAL PERMIT DEMO PER E SHEETS • FURNISH AND INSTALL LIGHTING PACKAGE PER E SHEETS • INSTALL J BOXES FOR NEW LIGHTING PER E SHEETS • FURNISH AND INSTALL IRC AND OC SENSORS PER E SHEETS • FURNISH AND INSTALL FL
025-009488-00 | 025-N039KK-00101 | 2023-05-24 | 23050171MEC |  | 100000 | ANIMAL MEDICAL CENTER OF GAHANNA - HVAC
025-009488-00 | 025-N039KK-00101 | 2023-06-06 | 23060038PLU |  | 0 | ANIMAL MEDICAL CENTER OF GAHANNA - PLUMBING
025-009488-00 | 025-N039KK-00101 | 2023-09-15 | 23070106SIG |  | 10000 | ANIMAL MEDICAL CENTER OF GAHANNA - MONUMENT SIGN & WALL SIGN MANUFACTURE AND INSTALL ONE MONUMENT SIGN. (ADDED WALL SIGN(S) TO THIS PERMIT 9/8/23)
025-009488-00 | 025-N039KK-00101 | 2023-08-17 | 23080043GAS |  | 7500 | ANIMAL MEDICAL CENTER OF GAHANNA - GAS PIPING GAS PIPING ALTERATIONS FOR BUILDING PERMIT #2212-0044-ALT
025-009488-00 | 025-N039KK-00101 | 2023-08-01 | 23070100FIR |  | 22000 | ANIMAL MEDICAL CENTER OF GAHANNA - FIRE ALARM INSTALL NEW FIRE ALARM SERVICE
025-009490-00 | 025-O059C-04702 | 2024-01-19 |  |  |  | NO CHANGES SEEN/NO RECK W/O PERMIT
025-009490-00 | 025-O059C-04702 | 2022-07-27 |  |  |  | CHK FOR DEMO OF REMAINING BUILDINGS
025-009490-00 | 025-O059C-04702 | 2021-04-26 |  |  |  | LEVELED OLD HOUSE
025-009490-00 | 025-O059C-04702 | 2023-02-22 |  |  |  | RECK 24 FOR DEMO OF IMPROVEMENTS
025-009492-00 | 025-O057E-04202 | 2022-07-29 | 22070202MEC |  | 0 | SFR - HVAC
025-009496-00 | 025-N160MM-03601 | 2022-11-23 | 22110051MEC |  | 5517 | SFR - HVAC replace existing gas furnace
025-009500-00 | 025-N160KKKA-2490 | 2024-01-03 | 24010010MEC |  | 10430 | water heater replacement
025-009500-00 | 025-N160KKKA-2490 | 2020-12-29 | 20120112PWH | Plum | 1365 | SFR - Plumbing (Water Heater) Water Heater Replacement
025-009505-00 | 025-N160KKKA-2540 | 2024-08-01 | BMEC24291 |  | 6627 | REPLACEMENT OF AC
025-009508-00 | 025-N160KKKA-2570 | 2024-04-17 | 23120085ROO |  | 18844 | RE-ROOF INSTALLING DIMENSIONAL SHINGLES
025-009510-00 | 025-N160KKKA-2590 | 2024-09-05 | BMEC24349 |  | 5444 | REPLACE: AC w/COIL; C72243548
025-009511-00 | 025-N160KKKA-2600 | 2023-05-10 | 23050038MEC |  | 3000 | SFR - HVAC Replacing AC & Furnace
025-009511-00 | 025-N160KKKA-2600 | 2024-04-18 | 24040101PWH |  | 1500 | Replacing Water heater
025-009512-00 | 025-N160KKKA-2610 | 2024-07-19 | BMEC24263 |  | 7242 | AC replacement
025-009514-00 | 025-N160KKKA-2630 | 2022-04-18 | 22030099DEC |  | 27744 | SFR - DECK DECK PERMIT FOR A 16X16 COMPOSITE DECK ON THE REAR OF THE HOME, FREE STANDING, 30 INCHES ABOVE GRADE
025-009518-00 | 025-N160KKKA-2670 | 2019-08-06 | 19070103ALT | ALTE | 22823 | SFR - ALTERATION
025-009518-00 | 025-N160KKKA-2670 | 2019-08-06 | 19070104MEC | HVAC | 0 | SFR - HVAC
025-009518-00 | 025-N160KKKA-2670 | 2019-09-05 | 19090017ELE | ELEC | 1500 | SFR - ELECTRIC ELECTRIC FOR BASEMENT FINISH.
025-009520-00 | 025-N160KKKA-2690 | 2021-08-23 | 21080010DEC |  | 22500 | SFR - DECK
025-009520-00 | 025-N160KKKA-2690 | 2021-06-23 | 21060098SWI | SWIM | 11500 | SFR - SWIMMING POOL ( ABOVE GROUND)
025-009522-00 | 025-N160KKKA-2710 | 2022-04-19 | 22040126PWH |  | 0 | SFR - PLUMBING (WATER HEATER)
025-009525-00 | 025-N160KKKA-2740 | 2022-06-30 | 22060236MEC |  | 2 | SFR - HVAC INSTALLATION OF GAS FURNACE AND AIR CONDITIONER.
025-009528-00 | 025-N160KKKA-2170 | 2019-04-29 | 19040083DRA | Driv | 0 | Driveway, apron, sidewalk replace
025-009529-00 | 025-N160KKKA-2180 | 2023-12-06 | 23120018ROO |  | 22445 | SFR - ROOFING RE-ROOF WITH NEW GUTTERS AND REPLACING THE SKYLIGHTS
025-009530-00 | 025-N160KKKA-2190 | 2019-06-12 | 19060027MEC | HVAC | 7900 | SFR - HVAC REPLACING EXISTING AIR CONDITIONER AND GAS FURNACE
025-009531-00 | 025-N160KKKA-2200 | 2019-11-26 | 19110115MEC | HVAC | 5726 | SFR - HVAC
025-009532-00 | 025-N160KKKA-2210 | 2021-02-12 | 21020066PWH | Plum | 0 | SFR - Plumbing (Water Heater)
025-009536-00 | 025-N160KKKA-2250 | 2023-11-17 | 23080198ROO |  | 10069 | ROOF REPLACEMENT
025-009537-00 | 025-N160KKKA-2260 | 2021-04-29 | 21040157ROO | Rero | 9204 | SFR - Roofing Remove existing shingle roof to deck and replace with new felt underlayment, ice barrier membrane at eave, necessary flashings, and new asphalt shingles. Work to comply with RCO chapter 9 & Manufacture installation instructions.
025-009539-00 | 025-N160KKKA-2280 | 2019-12-09 | 19120027PWH | PLUM | 0 | SFR - PLUMBING (WATER HEATER)
025-009539-00 | 025-N160KKKA-2280 | 2023-07-28 | 23070207ROO |  | 19000 | SFR - Roofing New shingle roof with tear off.
025-009546-00 | 025-N160KKKA-2350 | 2024-07-31 | BPLU24207 |  | 1000 | Single Family Plumbing - Water Heater
025-009546-00 | 025-N160KKKA-2350 | 2021-03-05 | 21030033ELE | ELEC | 6000 | SFR - ELECTRIC ELECTRICAL WORK NEEDED FOR BASEMENT
025-009546-00 | 025-N160KKKA-2350 | 2021-03-08 | 21020090ALT | ALTE | 24282 | SFR - ALTERATION BASEMENT FINISHING
025-009557-00 | 025-N160KKKA-2460 | 2021-09-15 | 21090042PWH |  | 0 | SFR - Plumbing (Water Heater)
025-009557-00 | 025-N160KKKA-2460 | 2019-01-11 |  |  | 2800 | RECK FOR SHED ADDN
025-009558-00 | 025-N160KKKA-2470 | 2023-01-26 | 23010038ROO |  | 11960 | SFR - Roofing re-roofing
025-009559-00 | 025-O037B-02100 | 2023-09-18 | 23090127ELE |  | 50000 | ROGERS MARKET - ELECTRIC PERMIT FOR PARKING LOT LIGHTS
025-009559-00 | 025-O037B-02100 | 2024-02-26 |  |  |  | POSS CELL TOWER
025-009559-00 | 025-O037B-02100 | 2021-09-14 | 21090060ELE |  | 4500 | DONATOS PIZZA - ELECTRIC
025-009559-00 | 025-O037B-02100 | 2022-07-11 | 22070045COF |  | 500 | Donatos - Certificate of Occupancy
025-009559-00 | 025-O037B-02100 | 2023-01-31 | EMEPC2305609 |  | 0 | INSTALL ELECTRIC METER AND WIRE 100A SERVICE FOR CELL TOWER
025-009559-00 | 025-O037B-02100 | 2022-03-29 | 22030129MEC |  | 4997 | high bank distillery - hvac - install 2 walk in coolers
025-009559-00 | 025-O037B-02100 | 2022-04-27 | 22030005SIG |  | 5000 | High Bank Distillery - Signs
025-009559-00 | 025-O037B-02100 | 2022-02-10 | 22010103UFL |  | 0 | High Bank Distillery - Sprinkler (Underground Fire Line)
025-009559-00 | 025-O037B-02100 | 2022-02-16 | 22010061SPR |  | 49000 | High Bank Distillery - Sprinkler
025-009559-00 | 025-O037B-02100 | 2022-02-08 | 22010001SIG |  | 2809 | Rodgers Market - Sign Install Installation of HDU Foam Single Face Panel Includes Recessed / Painted text/graphics. Matthew's MATTE finish. Total of 4 Color Finish attached to building facea using lagbolts
025-009559-00 | 025-O037B-02100 | 2022-02-10 | 21120094KHS |  | 2995 | High Bank Distillery - Kitchen Hood Suppression
025-009559-00 | 025-O037B-02100 | 2022-02-18 | 21120053FIR |  | 146900 | High Bank Distillery - Fire Alarm
025-009559-00 | 025-O037B-02100 | 2021-12-07 | 21120046ELE |  | 0 | High Bank Distillery - Electric
025-009559-00 | 025-O037B-02100 | 2021-12-10 | 21110140MEC |  | 25000 | Rodgers Market - tenant buildout - HVAC
025-009559-00 | 025-O037B-02100 | 2021-11-18 | 21110117MEC |  | 185000 | High Bank Distillery - HVAC
025-009559-00 | 025-O037B-02100 | 2021-11-18 | 21110116GAS |  | 154000 | High Bank Distillery - gas pipe
025-009559-00 | 025-O037B-02100 | 2021-11-03 | 21100083ALT |  | 95000 | Rodgers Market - tenant buildout - new tenant buildout of an existing space
025-009559-00 | 025-O037B-02100 | 2021-11-12 | 21090110ADD |  | 1000000 | High Bank Distillery - addition
025-009559-00 | 025-O037B-02100 | 2021-10-21 | 21100135ELE |  | 95000 | ROGERS MARKET LIMITED - ELECTRIC
025-009559-00 | 025-O037B-02100 | 2021-10-18 | 21100067DEM |  | 25000 | HIGH BANK DISTILLERY - INTERIOR DEMOLITION
025-009559-00 | 025-O037B-02100 | 2021-09-24 | 21090026SIG |  | 2000 | DONATOS - SIGN
025-009559-00 | 025-O037B-02100 | 2021-09-16 | 21090013ALT |  | 4500 | DONATOS PIZZA - ALTERATION
025-009560-00 | 025-O037B-00900 | 2019-09-10 | 19080023ALT | ALTE | 150000 | THE BARN AT ROCKY FORK CREEK - ALTERATION
025-009560-00 | 025-O037B-00900 | 2019-10-23 | 19100006SPR | FIRE | 0 | THE BARN AT ROCKY FORK CREEK - SPRINKLER
025-009560-00 | 025-O037B-00900 | 2019-10-14 | 19090069FIR | FIRE | 102000 | THE BARN AT ROCKY FORK CREEK - FIRE ALARM
025-009560-00 | 025-O037B-00900 | 2019-09-13 | 19090054MEC | HVAC | 150000 | THE BARN - HVAC
025-009560-00 | 025-O037B-00900 | 2019-10-22 | 19100112ELE | ELEC | 150000 | THE BARN AT ROCKY FORK CREEK - ELECTRICAL PERMIT
025-009560-00 | 025-O037B-00900 | 2019-11-06 | 19110018GAS | GAS | 23000 | THE BARN AT ROCKY FORK CREEK - GAS PIPE
025-009563-00 | 025-N160EEEE-0150 | 2022-09-22 | 21030067ADD |  | 0 | BUILDING PERMIT FOR PORCH AND PERGOLA
025-009568-00 | 025-N160EEEE-0100 | 2024-04-19 | 24040120MEC |  | 3000 | Dual fuel system replacement
025-009569-00 | 025-N160EEEE-0090 | 2019-08-20 |  |  |  | OWNER FEELS SQ FT OF THE HOME IS NOT CORRECT. REVIEW & ADJUST AS NECESSARY.
025-009570-00 | 025-N160EEEE-0080 | 2022-10-07 |  |  |  | SHED
025-009570-00 | 025-N160EEEE-0080 | 2020-06-18 | 20050125SHE | SHED | 0 | SFR - SHED SHED IN BACK YARD
025-009570-00 | 025-N160EEEE-0080 | 2021-04-12 |  |  |  | NEW SHED
025-009571-00 | 025-N160EEEE-0070 | 2019-09-04 | 19080114PWH | PLUM | 1000 | SFR - PLUMBING (WATER HEATER) REPLACED HWT
025-009571-00 | 025-N160EEEE-0070 | 2019-07-26 | 19070133MEC | HVAC | 0 | SFR - HVAC REPLACEMENT
025-009572-00 | 025-N160EEEE-0060 | 2019-11-25 | 19110103MEC | HVAC | 5529 | SFR - HVAC
025-009574-00 | 025-N160EEEE-0040 | 2022-08-15 | 22080114ELE |  | 8540 | SFR - ELECTRIC (GENERATOR) 10KW GENERAC GENERATOR INSTALL
025-009578-00 | 025-N160EEEE-0280 | 2023-08-10 | 23080067PWH |  | 3300 | SFR - Plumbing (Water Heater) Replace hot water heater
025-009579-00 | 025-N160EEEE-0270 | 2023-07-24 | 23070119PWH |  | 2228 | SFR - PLUMBING (WATER HEATER) REPLACE HOT WATER HEATER
025-009579-00 | 025-N160EEEE-0270 | 2023-07-20 | 23070139MEC |  | 12275 | SFR - HVAC REPLACE 3T 14 SEER A/C AND 80% 90KBTU GAS FURNACE
025-009580-00 | 025-N160EEEE-0260 | 2019-06-12 | 19060015ALT | ALTE | 19900 | SFR - ALTERATION REPAIRS TO VEHICLE IMPACT DAMAGE.
025-009581-00 | 025-N160EEEE-0250 | 2023-09-08 | 23090048ROO |  | 10000 | SFR - Roofing Reroof shingle for shingle roof replacement
025-009581-00 | 025-N160EEEE-0250 | 2024-07-08 | BMEC24261 |  | 13879 | Replace AC and Furnace
025-009583-00 | 025-N160EEEE-0230 | 2023-03-16 | 23030048ELE |  | 1000 | SFR - ELECTRIC (FOR A GENERATOR) INSTALL 22 KW GENERATOR
025-009583-00 | 025-N160EEEE-0230 | 2023-03-10 | 23030027GAS |  | 800 | SFR - GAS RUN GAS FROM METER TO GENERATOR (APPROX. 10')
025-009583-00 | 025-N160EEEE-0230 | 2022-07-14 | 22070064EPP |  | 1000 | SFR - ELECTRIC INSTALL TEMP POLE FOR CONSTRUCTION OF ADDITION OF HOME
025-009583-00 | 025-N160EEEE-0230 | 2023-07-12 |  |  |  | RECK 2024 FOR RM ADDN COMPL, ELEC UPDATE & ADDN OF FULL BA & LAUNDRY ROOM
025-009583-00 | 025-N160EEEE-0230 | 2022-06-28 | 22060091ADD |  | 215000 | SFR - ROOM ADDITION
025-009583-00 | 025-N160EEEE-0230 | 2022-08-18 | 22080138ELE |  | 21000 | SFR - ELECTRIC REMODEL OF PART OF HOME AND ADDITION WITH METER MOVING AND ADDING GENERATOR
025-009583-00 | 025-N160EEEE-0230 | 2022-08-09 | 22080004PLU |  | 3500 | SFR - PLUMBING ADD NEW BATHROOM AND LAUNDRY
025-009585-00 | 025-N160EEEE-0210 | 2020-12-01 | 20110050ELE | ELEC | 1000 | SFR - ELECTRIC KITCHEN RENOVATION, MODIFYING EXISTING ELECTRIC FOR KITCHEN RENOVATION. NO CHANGES WILL BE MADE AT THE ELECTRICAL PANEL.
025-009585-00 | 025-N160EEEE-0210 | 2020-11-19 | 20110048ALT | ALTE | 23000 | SFR - ALT - KITCHEN RENOVATION KITCHEN RENOVATION TO EXPAND THE KITCHEN SIZE
025-009585-00 | 025-N160EEEE-0210 | 2021-04-28 |  |  | 25000 | KITCHEN REMODEL + EXPAND SIZE
025-009585-00 | 025-N160EEEE-0210 | 2024-02-23 | 24020144PLU |  | 726 | TUB/WALL/FIXTURE – INSTALL ACRYLIC TUB LINER AND WALL SURROUND OVER EXISTING TUB AND WALL, REPLACE EXISTING FIXTURE
025-009593-00 | 025-T170-00200 | 2021-06-14 | 21060051ROO | Rero | 1 | The Timbers - Condo Building - Reroofing Reroofing of this condo building
025-009598-00 | 025-T170-00700 | 2023-05-22 | 23050121MEC |  | 10600 | THE TIMBERS - HVAC REPLACE EXISTING FURNACE AND A/C
025-009602-00 | 025-M094LLL-00200 | 2022-03-23 | 22030138PWH |  | 60 | REPLACE WATER HEATER
025-009602-00 | 025-M094LLL-00200 | 2019-07-10 | 19070022ROO | Rero | 1 | SFR - Roofing Roof replacement
025-009602-00 | 025-M094LLL-00200 | 2022-02-14 | 22020078MEC |  | 0 | SFR - HVAC
025-009607-00 | 025-M094LLL-00800 | 2022-01-28 | 22010127PWH |  | 0 | SFR - PLUMBING (WATER HEATER)
025-009607-00 | 025-M094LLL-00800 | 2019-12-10 | 19120041PWH | PLUM | 0 | SFR - PLUMBING (WATER HEATER)
025-009610-00 | 025-M094LLL-01100 | 2024-06-06 | BMEC2431 |  | 14800 | MINOR LIMITED SCOPE
025-009612-00 | 025-M094LLL-01300 | 2020-08-03 | 20070213MEC | HVAC | 6900 | SFR - HVAC INSTALL A MINISPLIT
025-009614-00 | 025-M094LLL-01600 | 2020-01-01 | 14096 |  | 110000 | NEW DWG
025-009618-00 | 025-M094LLL-02000 | 2020-01-01 | 210 |  | 15000 | NEW BLDG
025-009618-00 | 025-M094LLL-02000 | 2021-01-13 | 21010058MEC | HVAC | 16630 | SFR - HVAC REPLACE FURNACE AND AIR CONDITIONER
025-009618-00 | 025-M094LLL-02000 | 2024-07-23 | BPLU24195 |  | 2758 | water heater replacementÂ
025-009620-00 | 025-M094LLL-02200 | 2024-08-14 | BRES24122 |  | 32200 | Install residential rooftop-mounted solar panel PV system
025-009620-00 | 025-M094LLL-02200 | 2024-08-30 | BRES24155 |  | 188000 | Add bathroom and renovate master suite
025-009620-00 | 025-M094LLL-02200 | 2024-08-14 | BELE24193 |  | 5000 | Install residential rooftop-mounted solar panel PV system
025-009620-00 | 025-M094LLL-02200 | 2020-01-01 | 156 |  | 220000 | NEW 1 FAM DWG
025-009628-00 | 025-M094LLL-03800 | 2021-08-16 | 21080099GAS |  | 500 | SFR - GAS PIPE
025-009628-00 | 025-M094LLL-03800 | 2022-08-23 | 22070077ALT |  | 63630 | SFR - ALTERATION REMODEL OF AN EXISTING SECOND FLOOR MASTER BATHROOM
025-009628-00 | 025-M094LLL-03800 | 2022-08-31 | 22080245PLU |  | 0 | SFR - PLUMBING
025-009628-00 | 025-M094LLL-03800 | 2021-04-02 | 21030126ALT | ALTE | 123231 | SFR - ALTERATION INTERIOR REMODEL TO THE FIRST FLOOR.
025-009628-00 | 025-M094LLL-03800 | 2021-04-15 | 21040042MEC | HVAC | 1486 | SFR - HVAC CA212307 763 LINE WAY; VENT NEW RANGE HOOD & MAKEUP AIR; MISC SUPPLY REGISTERS.
025-009628-00 | 025-M094LLL-03800 | 2021-04-23 | 21040121ELE | ELEC | 7500 | SFR - ELECTRICAL ELECTRICAL WIRING FOR KITCHEN REMODEL
025-009632-00 | 025-M094LLL-03400 | 2019-04-19 | 19040073PLU | PLUM | 91 | PLUMBING FOR KITCHEN SINK AND AN ISLAND SINK.
025-009632-00 | 025-M094LLL-03400 | 2019-07-24 | 19070126MEC | HVAC | 8100 | SFR - HVAC
025-009632-00 | 025-M094LLL-03400 | 2019-04-11 | 19040055ELE | ELEC | 0 | SFR - ELECTRIC
025-009632-00 | 025-M094LLL-03400 | 2019-04-09 | 19030102ALT | ALTE | 55000 | SFR - ALTERATION RENOVATE KITCHEN IN HOME
025-009632-00 | 025-M094LLL-03400 | 2023-03-10 | 23030038MEC |  | 6955 | SFR - HVAC
025-009641-00 | 025-N039GA-00100 | 2023-07-18 | 23050167ADD |  | 4000 | SFR - ADDITION (PERGOLA)
025-009641-00 | 025-N039GA-00100 | 2023-04-07 | 23020113ELE |  | 1500 | SFR - SOLAR PANELS INSTALLATION OF 37 ROOF MOUNT QCELL 365 PV SOLAR PANELS ON EXISTING RESIDENTIAL HOME.
025-009641-00 | 025-N039GA-00100 | 2023-04-07 | 23020114SOL |  | 53462 | SFR - SOLAR PANELS INSTALLATION OF 37 ROOF MOUNT QCELL 365 PV SOLAR PANELS ON EXISTING RESIDENTIAL HOME
025-009641-00 | 025-N039GA-00100 | 2021-11-05 | 21100183DRA |  | 0 | SFR - DRIVEWAY APPROACH
025-009644-00 | 025-N039GA-00400 | 2020-08-17 | 20080091PWH | PLUM | 0 | SFR - PLUMBING (WATER HEATER)
025-009644-00 | 025-N039GA-00400 | 2023-09-19 | 23090148ROO |  | 23000 | SFR - Roofing New shingle roof with tear off.
025-009647-00 | 025-N039GA-00700 | 2020-01-01 | 77 |  | 220600 | NEW DWLG
025-009649-00 | 025-N039GA-00900 | 2020-01-01 | 61 |  | 120000 | HOUSE
025-009653-00 | 025-N039GA-01300 | 2019-11-27 | 19110122MEC | HVAC | 3000 | SFR - HVAC REPLACING FURNACE, AC AND COIL
025-009655-00 | 025-N039GA-01500 | 2022-08-15 | 22080110PWH |  | 2960 | SFR - PLUMBING (WATER HEATER) WATER HEATER REPLACEMENT
025-009655-00 | 025-N039GA-01500 | 2020-05-21 | 20050074MEC | HVAC | 3822 | SFR - HVAC REPLACE (1) AC W/COIL; CA202325
025-009656-00 | 025-N039GA-01600 | 2019-06-06 | 19050125MEC | HVAC | 9516 | SFR - HVAC RESIDENTIAL REPLACEMENT AIR CONDITIONER.
025-009656-00 | 025-N039GA-01600 | 2019-09-13 | 19090047ELE | ELEC | 1395 | SFR - ELECTRIC INSTALL 2-1/2 EXPANSION COUPLING ON PVC RISOR AT METER CAN.
025-009657-00 | 025-N039GA-01700 | 2020-06-17 | 20060109ELE | ELEC | 750 | SFR - ELECTRICAL PERMIT WIRING OF PORCH
025-009657-00 | 025-N039GA-01700 | 2020-06-05 | 20050148ADD | ADDI | 60641 | SFR - ADDITION
025-009658-00 | 025-N039GA-01800 | 2021-02-15 | 21020073MEC | HVAC | 5625 | SFR - HVAC
025-009658-00 | 025-N039GA-01800 | 2020-01-01 | 68 |  | 138225 | NEW DWELLING
025-009658-00 | 025-N039GA-01800 | 2023-07-28 | 23060158ROO |  | 39959 | SFR - ROOFING INSTALL GAF TIMBERLINE SOLAR ROOFING SYSTEM ON HOUSE. APPROXIMATELY 3314 SQUARES. ELECTRICAL PERMIT WILL BE APPLIED FOR AT A DIFFERENT TIME AND BY A DIFFERENT CONTRACTOR.
025-009658-00 | 025-N039GA-01800 | 2023-09-27 | 23080175SOL |  | 10000 | SFR - SOLAR PANELS INSTALLATION OF GAF TIMBERLINE SOLAR SHINGLE ROOFING SYSTEM ON HOUSE. 86 SHINGLE MODULES.
025-009658-00 | 025-N039GA-01800 | 2023-09-27 | 23080202ELE |  | 0 | SFR - ELECTRIC (FOR THE SOLAR PANEL PROJECT)
025-009659-00 | 025-N039GA-01900 | 2021-08-23 | 21080032DEC |  | 13800 | SFR - DECK
025-009660-00 | 025-N039GA-02000 | 2019-04-23 | 19030076ADD | ADDI | 60000 | THIRD CAR GARAGE AND BASEMENT ADDITION
025-009660-00 | 025-N039GA-02000 | 2019-11-12 | 19110042ELE | ELEC | 0 | SFR - ELECTRIC
025-009660-00 | 025-N039GA-02000 | 2021-04-13 |  |  |  | VERIFY BSMT AREA UNDER GAR
025-009660-00 | 025-N039GA-02000 | 2019-11-20 |  |  |  | BSMT UNDER GAR
025-009660-00 | 025-N039GA-02000 | 2023-10-19 | 23060176DEC |  | 10000 | SFR - DECK REPLACEMENT OF DECK
025-009660-00 | 025-N039GA-02000 | 2024-01-29 |  |  |  | WDDK
025-009663-00 | 025-N039GA-02300 | 2020-01-01 | 15493 |  | 200000 | NEW DWLG
025-009665-00 | 025-N039GA-02500 | 2021-07-15 | 21070092ROO | Rero | 0 | SFR - Roof Replacement
025-009665-00 | 025-N039GA-02500 | 2021-05-12 | 21050044MEC | HVAC | 5190 | SFR - HVAC Replacement of existing gas furnace
025-009665-00 | 025-N039GA-02500 | 2021-10-12 | 21100089PWH |  | 0 | SFR - Plumbing (Water Heater)
025-009668-00 | 025-N039GA-02800 | 2020-01-01 | 12993 |  | 208000 | NEW DWLG
025-009673-00 | 025-T170-01200 | 2022-01-24 | 22010087MEC |  | 4053 | THE TIMBERS - CONDO - HVAC PERMIT; REPLACE FURNACE
025-009676-00 | 025-T170-01500 | 2023-09-19 | 23090152PLU |  | 1967 | The Timbers - Plumbing (Water Heater) replacement of exiting hot water tank
025-009679-00 | 025-T170-01800 | 2021-06-14 | 21060077ROO | Rero | 1 | The Timbers - Condo Building - Reroofing Reroofing of 170-172 Timbers Dr.
025-009680-00 | 025-M094MA-10400 | 2020-01-01 | 31492 |  | 129800 | NEW BLDG
025-009682-00 | 025-M094MA-10600 | 2019-10-30 | 19100163MEC | HVAC | 6290 | SFR - HVAC
025-009682-00 | 025-M094MA-10600 | 2019-06-26 | 19060184PLU | PLUM | 0 | SFR - PLUMBING
025-009682-00 | 025-M094MA-10600 | 2024-07-11 | BMEC24268 |  | 10849 | DIRECT REPLACEMENT OF ACÂ
025-009685-00 | 025-M094MA-10900 | 2020-01-01 | 392 |  | 180000 | NEW BLDG
025-009687-00 | 025-M094MA-11100 | 2024-08-23 | BPLU24224 |  | 2300 | Replace tankless water heater
025-009688-00 | 025-M094MA-11200 | 2022-12-30 | 22120103MEC |  | 7647 | SFR - HVAC Replace furnace
025-009689-00 | 025-M094MA-11300 | 2022-10-10 | 22090019ALT |  | 3500 | SFR - ALTERATION REMOVAL OF INTERIOR WALL.
025-009693-00 | 025-M094MA-11700 | 2019-08-09 | 19080051MEC | HVAC | 7366 | SFR - HVAC
025-009693-00 | 025-M094MA-11700 | 2022-07-13 | 22070060PWH |  | 5399 | SFR - PLUMBING (WATER HEATER) WATER HEATER REPLACEMENT
025-009693-00 | 025-M094MA-11700 | 2023-12-01 | 23110105MEC |  | 12486 | SFR - HVAC DIRECT REPLACEMENT OF EXISTING GAS FURNACE
025-009697-00 | 025-M094MA-12100 | 2024-07-17 | BRES2468 |  | 11000 | INSTALL FIVE (5) CARBON FIBER FOUNDATION WALL SUPPORTS, 51 LNFT OF BASEMENT GUTTER AND SUMP SYSTEM
025-009702-00 | 025-M094MA-12600 | 2024-05-29 | BMEC2414 |  | 8006 | MINOR LIMITED SCOPE
025-009702-00 | 025-M094MA-12600 | 2020-12-29 | 20120111PWH | Plum | 4684 | SFR - Plumbing (Water Heater) Water heater replacement
025-009704-00 | 025-M094MA-12800 | 2019-12-09 | 19120030MEC | HVAC | 12799 | SFR - HVAC
025-009705-00 | 025-M094MA-12900 | 2021-09-01 | 21090007MEC |  | 6169 | SFR - HVAC
025-009706-00 | 025-M094MA-13000 | 2021-05-19 | 21040142MEC | HVAC | 3790 | SFR - HVAC replace air conditioner
025-009708-00 | 025-M094MA-13200 | 2020-01-01 | 81 |  | 224000 | NEW BUILDING
025-009711-00 | 025-M094MA-13500 | 2021-09-20 | 21080187DEC |  | 128 | SFR - DECK
025-009715-00 | 025-M094MA-13900 | 2022-02-18 | 22020101MEC |  | 0 | SFR - HVAC REPLACEMENT OF EXISTING GAS FURNACE AND A/C.
025-009716-00 | 025-M094MA-14000 | 2020-12-01 | 20120004MEC | HVAC | 8500 | SFR - HVAC
025-009717-00 | 025-M094MA-14100 | 2020-01-01 | 393 |  | 188849 | NEW BLDG
025-009719-00 | 025-M094MA-14300 | 2021-08-24 | 21080118ROO |  | 17600 | SFR - Roofing Remove and replace asphalt shingle roof to deck. Install new felt, ice & water shield and new asphalt shingles.
025-009726-00 | 025-M094MA-15000 | 2019-04-22 | 19040100PLU | PLUM | 2000 | MASTER BATHROOM REMODEL - FREESTANDING TUB AND SHOWER WITH LAVATORY REPLACEMENTS
025-009726-00 | 025-M094MA-15000 | 2021-03-23 | 21030052PWH | Plum | 2500 | SFR - Plumbing ( Water Heater) Water Heater Replacement
025-009730-00 | 025-N160MM-00300 | 2021-10-21 | 21090069PWH |  | 5408 | SFR - PLUMBING (WATER HEATER) REPLACE HOT WATER HEATER
025-009730-00 | 025-N160MM-00300 | 2022-01-04 |  |  |  | CHK FOR COMPLETION OF REHAB/ & OR RESTORATION DUE TO WATER DAMAGE
025-009730-00 | 025-N160MM-00300 | 2021-12-28 |  |  | 89369.77 | WATER DAMAGE - SEE DEMO FORM
025-009731-00 | 025-N160MM-00400 | 2019-05-07 | 19050008MEC | HVAC | 11093 | SFR - HVAC
025-009732-00 | 025-N160MM-00500 | 2023-06-22 | 23060022ROO |  | 11438 | SFR - ROOFING REMOVE EXISTING SHINGLES, FLASHINGS & UNDERLAYMENTS DOWN TO THE BARE ROOF DECK - INSPECT DECKING, RE-NAIL / REPAIR ROOF DECK AS NEEDED. INSTALL ICE GUARD UNDERLAYMENT AT EAVES, IN VALLEYS (CLOSED CUT STYLE) & AROUND PROTRUSIONS. INSTALL
025-009732-00 | 025-N160MM-00500 | 2022-11-02 | 22100153PLU |  | 0 | SFR - PLUMBING REPLACE 7 FT OF 4IN CAST IRON WITH PVC
025-009733-00 | 025-N160MM-00600 | 2024-02-14 | 24020083MEC |  | 6263 | DIRECT REPLACEMENT OF GAS FURNACE
025-009734-00 | 025-N160MM-00700 | 2021-10-20 | 21100103MEC |  | 4706 | SFR - HVAC Replace furnace
025-009734-00 | 025-N160MM-00700 | 2021-05-20 | 21050112MEC | HVAC | 5142 | SFR - HVAC Replace ac
025-009735-00 | 025-N160MM-00800 | 2021-04-16 | 21020081DEC | DECK | 1800 | SFR - DECK
025-009736-00 | 025-N160MM-00900 | 2022-07-27 | 21090108DEC |  | 34000 | RECHECK FOR DECK CHANGES
025-009736-00 | 025-N160MM-00900 | 2023-02-22 |  |  | 34000 | RECHECK FOR DECK CHANGES
025-009744-00 | 025-N160MM-01700 | 2019-08-09 | 19080046MEC | HVAC | 8500 | SFR - HVAC
025-009754-00 | 025-N160MM-02700 | 2021-08-04 | 21070147MEC |  | 3000 | SFR - HVAC REPLACING AC AND FURNACE
025-009754-00 | 025-N160MM-02700 | 2021-08-24 | 21080033ADD |  | 0 | SFR - ADDITION
025-009757-00 | 025-N160MM-03000 | 2023-03-29 | 23030145MEC |  | 9484 | SFR - HVAC
025-009760-00 | 025-N160MM-03300 | 2021-10-19 | 21100145PWH |  | 0 | SFR - Plumbing (Water Heater)
025-009761-00 | 025-N160MM-03400 | 2023-03-30 | 23030153PWH |  | 3604 | SFR - Plumbing (Water Heater) REPLACEMENT OF (2) 40-GALLON GAS WATER HEATERS
025-009762-00 | 025-N160MM-03500 | 2022-11-29 | 22110120ROO |  | 13081 | REMOVE AND REPLACE ASPHALT SHINGLE ROOF TO DECK. INSTALL NEW FELT, ICE & WATER SHIELD AND NEW ASPHALT SHINGLES.
025-009762-00 | 025-N160MM-03500 | 2020-04-02 | 20040006PWH | PLUM | 3638 | SFR - PLUMBING WATER HEATER REPLACEMENT
025-009766-00 | 025-N160MMM-03200 | 2022-10-14 | 22080062SOL |  | 12631 | SFR - SOLAR PANELS INSTALLATION OF 14 KW ROOF-MOUNTED, UTILITY INTERACTIVE PHOTOVOLTAIC SOLAR SYSTEM.
025-009767-00 | 025-N160MMM-03300 | 2019-06-26 | 19060173PWH | PLUM | 0 | SFR - PLUMBING (WATER HEATER)
025-009768-00 | 025-N160MMM-03400 | 2024-03-12 | 24030076ROO |  | 8000 | SFR - ROOFING
025-009769-00 | 025-N160MMM-03500 | 2019-06-17 | 19060097MEC | HVAC | 3000 | SFR - HVAC Replace furnace, AC and coil
025-009772-00 | 025-N160MMM-03800 | 2023-05-23 | 23050151MEC |  | 13984 | SFR - HVAC Replace AC and Furnace
025-009777-00 | 025-N160MMM-04300 | 2020-07-17 | 20050190PLU | PLUM | 0 | SFR - PLUMBING
025-009777-00 | 025-N160MMM-04300 | 2020-07-17 | 20050189ELE | ELEC | 0 | SFR - ELECTRIC
025-009777-00 | 025-N160MMM-04300 | 2020-07-17 | 20050097ALT | ALTE | 0 | SFR - ALTERATION ADDING A BATHROOM TO THE FINISHED BASEMENT
025-009778-00 | 025-N160MMM-04400 | 2021-09-21 | 21090099MEC |  | 3549 | SFR - HVAC REPLACE (1) FURNACE; CA213288 481 SPRINGWOOD LAKE
025-009780-00 | 025-N160MMM-04600 | 2019-11-13 |  |  |  | CHECK FOR REC ROOM
025-009781-00 | 025-N160MMM-04700 | 2022-01-06 | 22010030ROO |  | 0 | SFR - ROOFING
025-009783-00 | 025-N160MMM-04900 | 2023-12-06 | 23120020MEC |  | 3633 | SFR - HVAC REPLACEMENT OF FURNACE
025-009783-00 | 025-N160MMM-04900 | 2023-03-09 | 22120046ELE |  | 10500 | SFR - ELECTRIC ( FOR A GENERATOR)
025-009783-00 | 025-N160MMM-04900 | 2023-04-28 | 23040010GAS |  | 0 | SFR - GAS PIPE
025-009784-00 | 025-N160MMM-05000 | 2021-01-05 | 20110200SOL | Sola | 9000 | SFR - Solar Panels PV Solar Installation
025-009784-00 | 025-N160MMM-05000 | 2021-03-16 | 21030023ELE | Elec | 9000 | SFR - Electric PV Solar Installation
025-009785-00 | 025-N160MMM-05100 | 2023-08-15 | 23070160SOL |  | 12631 | SFR - SOLAR PANELS INSTALLATION OF 14 KW ROOF-MOUNTED, UTILITY INTERACTIVE PHOTOVOLTAIC SOLAR SYSTEM.
025-009785-00 | 025-N160MMM-05100 | 2023-08-15 | 23070161ELE |  | 12631 | SFR - ELECTRIC (SOLAR PANELS) INSTALLATION OF 14 KW ROOF-MOUNTED, UTILITY INTERACTIVE PHOTOVOLTAIC SOLAR SYSTEM.
025-009786-00 | 025-N160MMM-05200 | 2020-06-12 | 20050187DEC | DECK | 3000 | SFR - DECK
025-009787-00 | 025-N160MMM-05300 | 2022-01-05 | 21120066ELE |  | 7578 | INSTALLATION OF 8.4 KW ROOF-MOUNTED, UTILITY INTERACTIVE PHOTOVOLTAIC SOLAR SYSTEM
025-009787-00 | 025-N160MMM-05300 | 2021-12-22 | 21120065SOL |  | 7578 | SFR - SOLAR PANELS; INSTALLATION OF UTILITY INTERACTIVE PHOTOVOLTAIC SOLAR SYSTEM AND ANY NECESSARY ADDITIONAL WORK NEEDED FOR INSTALLATION
025-009789-00 | 025-N160MMM-05500 | 2020-01-29 | 20010116PWH | PLUM | 60 | SFR - PLUMBING (WATER HEATER) 50 GAS- INSTALL WATER HEATER
025-009791-00 | 025-N160MMM-05700 | 2019-12-09 | 19120029MEC | HVAC | 8476 | SFR - HVAC
025-009792-00 | 025-N160MMM-05800 | 2021-05-20 | 21050105PWH | Plum | 6386 | SFR - Plumbing (Water Heater) Water Heater Replacement
025-009793-00 | 025-N160MMM-05900 | 2023-12-12 | 23120059ROO |  | 10499 | SFR - ROOFING REMOVE AND REPLACE ASPHALT SHINGLES ROOF TO DECK. INSTALL NEW FELT, ICE AND WATER SHIELD AND NEW ASPHALT SHINGLES.
025-009794-00 | 025-N160MMM-06000 | 2020-02-13 | 19030066ELE | ELEC | 4000 | SFR - ELECTRIC FINISHING BASEMENT. WORK WILL ONLY INCLUDE RELOCATION OF A CURRENTLY INSTALLED JUNCTION BOX, INSTALLATION OF NEW OUTLET BOXES, NEW OVERHEAD LIGHTING, AND NEW ROMEX WIRING ROUTED THROUGH NEW 2X4 WALLS.
025-009794-00 | 025-N160MMM-06000 | 2019-11-22 | 19010076ALT | ALTE | 4000 | PARTIALLY FINISHING BASEMENT TO INCLUDE INTERIOR 2X4 PARTITION WALLS, INSULATED CONCRETE 2X4 EXTERIOR WALLS, DIMPLE SUBFLOOR AND LAMINATE PLANK FLOORING. NO PLUMBING REQUIRED. ELECTRICAL WORK WILL ONLY INVOLVE RELOCATION OF CURRENTLY INSTALLED JUNCTION B
025-009794-00 | 025-N160MMM-06000 | 2021-04-07 |  |  | 4000 | REC ROOM
025-009797-00 | 025-N160MMM-06300 | 2022-08-01 | 22070034MEC |  | 3000 | SFR - HVAC REPLACING AC AND FURNACE
025-009797-00 | 025-N160MMM-06300 | 2021-12-01 | 21120003PWH |  | 2500 | SFR - PLUMBING (WATER HEATER); WATER HEATER REPLACEMENT
025-009798-00 | 025-N160MMM-06400 | 2019-06-07 | 19060012MEC | HVAC | 9000 | SFR - HVAC REPLACE FURNACE, AC AND COIL
025-009801-00 | 025-N160MMM-06700 | 2019-02-18 | 19020030MEC | HVAC | 12844 | SFR - HVAC
025-009803-00 | 025-N160MMM-06900 | 2024-01-11 | 24010078MEC |  | 5995 | water heater replacement
025-009804-00 | 025-N160MMM-07000 | 2023-04-26 | 23040151MEC |  | 4664 | SFR - HVAC REPLACEMENT OF EXISTING GAS FURNACE
025-009804-00 | 025-N160MMM-07000 | 2023-06-05 | 23040150PWH |  | 1986 | SFR - PLUMBING (WATER HEATER) REPLACEMENT OF EXISTING WATER HEATER
025-009806-00 | 025-N160MMM-07200 | 2021-10-12 | 21100071ROO |  | 11857 | SFR - Roof Replacement
025-009809-00 | 025-N160MMM-11400 | 2023-09-15 | 23090075PLU |  | 1452 | Tub/wall/fixture – install acrylic tub liner and wall surround over existing tub and wall, replace existing fixture & Shower Replacement/fixture – replace existing shower with acrylic shower base and wall surround, replace existing fixture
025-009811-00 | 025-N160MMM-11600 | 2024-06-12 | BMEC24229 |  | 6751 | MINOR LIMITED SCOPE
025-009811-00 | 025-N160MMM-11600 | 2019-12-23 | 19120094PWH | PLUM | 0 | SFR - PLUMBING WH
025-009811-00 | 025-N160MMM-11600 | 2019-01-14 | 19010047MEC | HVAC | 5157 | SFR - HVAC
025-009813-00 | 025-N160MMM-11800 | 2023-06-20 | 23040127ADD |  | 65000 | SFR - ADDITION
025-009813-00 | 025-N160MMM-11800 | 2023-07-13 | 23070073ELE |  | 0 | SFR - ELECTRIC
025-009813-00 | 025-N160MMM-11800 | 2023-07-13 | 23070074MEC |  | 0 | SFR - HVAC
025-009816-00 | 025-N160MMM-07400 | 2021-08-19 | 21070152MEC |  | 6031 | SFR - HVAC Replace ac
025-009825-00 | 025-N160MMM-08300 | 2022-12-08 | 22090054PWH |  | 2150 | SFR - Plumbing (Water Heater) WATER HEATER REPLACEMENT
025-009829-00 | 025-N160MMM-00900 | 2023-08-14 | 23080091PWH |  | 2125 | SFR - Plumbing (Water Heater) Replacement of water heater using 50-gallon gas
025-009830-00 | 025-N160MMM-01000 | 2024-09-06 | RSWDR2436291 |  | 8513 | REMOVE EXISTING SHINGLE ROOF TO DECK AND REPLACE WITH NEW FELT UNDERLAYMENT, ICE BARRIER MEMBRANE AT EAVE, NECESSARY FLASHINGS, AND NEW ASPHALT SHINGLES. WORK TO COMPLY WITH RCO CHAPTER 9 & MANUFACTURE INSTALLATION INSTRUCTIONS.
025-009831-00 | 025-N160MMM-01100 | 2023-02-22 | 23010071ADD |  | 65400 | SFR - ADDITION
025-009831-00 | 025-N160MMM-01100 | 2023-04-20 | 23040117ELE |  | 0 | SFR - ELECTRIC
025-009833-00 | 025-N160MMM-01300 | 2021-11-05 | 21110045ROO |  | 7684 | SFR - ROOF REPLACEMENT; REMOVE AND REPLACE ASPHALT SHINGLES
025-009836-00 | 025-N160MMM-01600 | 2023-03-31 | 22020067ALT |  | 8000 | FOR COMP OF REC RM
025-009836-00 | 025-N160MMM-01600 | 2019-07-08 | 19070031ELE | ELEC | 0 | SFR - ELECTRIC
025-009836-00 | 025-N160MMM-01600 | 2019-05-28 | 19050110ADD | ADDI | 26682 | SFR - ADDITION
025-009836-00 | 025-N160MMM-01600 | 2022-01-27 | 22010115PWH |  | 0 | SFR - PLUMBING (WATER HEATER)
025-009836-00 | 025-N160MMM-01600 | 2024-02-02 |  |  |  | COMPL OF REC RM
025-009836-00 | 025-N160MMM-01600 | 2023-05-22 | 23050037ELE |  | 5000 | SFR - ELECTRIC (SOLAR PANELS) INSTALL ROOFTOP-MOUNTED SOLAR PANEL PV SYSTEM
025-009836-00 | 025-N160MMM-01600 | 2023-05-19 | 23050036SOL |  | 19700 | SFR - SOLAR PANELS INSTALL ROOFTOP-MOUNTED SOLAR PANEL PV SYSTEM
025-009837-00 | 025-N160MMM-00100 | 2021-09-03 | 21090021PWH |  | 0 | SFR - Plumbing (Water Heater)
025-009840-00 | 025-N160MMM-10000 | 2019-03-11 | 19030053PWH | Plum | 0 | SFR - Plumbing (Water Heater)
025-009843-00 | 025-N160MMM-09700 | 2021-01-05 | 21010023PLU | Plum | 0 | SFR - Plumbing
025-009843-00 | 025-N160MMM-09700 | 2020-01-01 | 305 |  | 129000 | HOUSE
025-009843-00 | 025-N160MMM-09700 | 2024-02-16 | 24020090PLU |  | 60000 | A BATHROOM IN ROOM ADDITION. SHOWER TOILET AND 36 SINK. LINES RAN THROUGH CRAWL INTO EXISTING CRAWL. VENT THROUGH ROOF.
025-009843-00 | 025-N160MMM-09700 | 2024-02-16 | 24020091MEC |  | 60000 | SPLIT HAS BEEN ADDED TO THE ROOM.
025-009843-00 | 025-N160MMM-09700 | 2024-02-16 | 24020089ELE |  | 60000 | HAVE A BUILDING PERMIT. THIS ADDITION INCLUDES A 20 AMP CIRCUIT FOR A BATHROOM AND A 20 AMP CIRCUIT FOR BEDROOM. BATHROOM TO HAVE 1 OUTLET AND 2 LIGHTS AND A FAN. BEDROOM TO HAVE 5 OUTLETS AND A CEILING FAN.
025-009843-00 | 025-N160MMM-09700 | 2024-01-31 | 24010019ADD |  | 62000 | LINCOLN HIGH SCHOOL - GAS PIPE
025-009843-00 | 025-N160MMM-09700 | 2024-01-11 | 23100125SOL |  | 37712 | RELOCATING EXISTING WALL SIGN AND INSTALLING NEW
025-009845-00 | 025-N160MMM-09500 | 2020-01-01 | 243 |  | 129900 | DWELLING
025-009845-00 | 025-N160MMM-09500 | 2019-02-18 | 19010123PWH | PLUM | 0 | SFR - PLUMBING (WATER HEATER) REPLACE WATER HEATER
025-009846-00 | 025-N160MMM-09400 | 2023-04-17 | 23040067ROO |  | 9733 | SFR - Roofing Shingle tear off and re roof.
025-009848-00 | 025-N160MMM-09200 | 2024-05-01 | 24040222ROO |  | 11220 | tear off and re-roof
025-009849-00 | 025-N160MMM-09100 | 2020-05-18 | 20050034PWH | PLUM | 361 | SFR - PLUMBING (WATER HEATER) REPLACEMENT
025-009850-00 | 025-N160MMM-09000 | 2022-08-01 | 22070199MEC |  | 8000 | SFR - HVAC REPLACEMENT OF EXISTING GAS FURNACE AND A/C
025-009854-00 | 025-N160MMM-08600 | 2020-03-30 | 20030038ROO | RERO | 7200 | SFR - ROOFING ROOF REPLACEMENT
025-009854-00 | 025-N160MMM-08600 | 2021-01-21 | 21010026MEC | HVAC | 2939 | SFR - HVAC Replacing existing furnace.
025-009855-00 | 025-N160MMM-08500 | 2024-02-01 | 24010157MEC |  | 7884 | INSTALL DUCTLESS HEAT PUMP
025-009855-00 | 025-N160MMM-08500 | 2024-05-21 | BRES248 |  | 14194 | SOLAR ENERGY SYSTEM
025-009855-00 | 025-N160MMM-08500 | 2024-04-12 | 24040085ELE |  | 2500 | INSTALLING DUCTLESS SPLIT SYSTEM. THERE IS ALREADY A PERMIT ASSOCIATED WITH THIS #24000174. THEY'RE RUNNINGA A 20 AMP 2-POLE CIRCUIT FROM THE PANEL TO DISCONNECT.
025-009855-00 | 025-N160MMM-08500 | 2024-01-12 | 24010079MEC |  | 16282 | REPLACE GAS FURNACE
025-009856-00 | 025-N160MMM-00600 | 2023-09-28 | 23080122SOL |  | 20328 | SFR - SOLAR PANELS RESIDENTIAL PHOTOVOLTAIC, ROOF MOUNTED SOLAR INSTALLATION
025-009856-00 | 025-N160MMM-00600 | 2023-03-06 | 23030001MEC |  | 14000 | SFR - HVAC
025-009856-00 | 025-N160MMM-00600 | 2023-11-06 | 23090250ELE |  | 19200 | RESIDENTIAL PHOTOVOLTAIC ROOF MOUNTED SOLAR INSTALLATION
025-009856-00 | 025-N160MMM-00600 | 2024-05-23 | BMEC2412 |  | 17821 | MINOR LIMITED SCOPE
025-009861-00 | 025-N160MMM-10900 | 2024-08-09 | BRES24107 |  | 18450 | 30 ROOF-MOUNTED SOLAR PANELSÂ
025-009861-00 | 025-N160MMM-10900 | 2024-08-09 | BELE24184 |  | 18450 | 30 ROOF-MOUNTED SOLAR PANELSÂ
025-009861-00 | 025-N160MMM-10900 | 2020-01-01 | 41992 |  | 124845 | HOUSE
025-009866-00 | 025-N160MMM-10400 | 2022-01-06 | 21120115SOL |  | 5774 | INSTALLATION OF 6.4 ROOF-MOUNTED, UTILITY INTERACTIVE PHOTOVOLATIC SOLAR SYSTEM
025-009866-00 | 025-N160MMM-10400 | 2022-01-06 | 21120116ELE |  | 5774 | INSTALLATION OF 6.4 ROOF-MOUNTED, UTILITY INTERACTIVE PHOTOVOLATIC SOLAR SYSTEM
025-009868-00 | 025-N160MMM-00300 | 2019-10-28 | 19100041ADD | ADDI | 18600 | SFR - ADDITION
025-009868-00 | 025-N160MMM-00300 | 2020-02-12 |  |  | 18600 | EP (12X16)
025-009868-00 | 025-N160MMM-00300 | 2020-03-05 | 20030015ELE | ELEC | 300 | SFR - ELECTRIC
025-009872-00 | 025-N160MMM-01900 | 2020-05-04 | 20040181MEC | HVAC | 6230 | SFR - HVAC REPLACE AC
025-009880-00 | 025-N160MMM-02700 | 2021-12-22 | 21120134PWH |  | 0 | SFR - PLUMBING (WATER HEATER)
025-009882-00 | 025-N160MMM-02900 | 2021-03-09 | 21030043PWH | Plum | 600 | SFR - Plumbing (Water Heater) WATER HEATER REPLACEMENT - 50G NATURAL GAS
025-009882-00 | 025-N160MMM-02900 | 2024-02-12 | 24020026MEC |  | 3000 | Dual Fuel system replacement
025-009882-00 | 025-N160MMM-02900 | 2024-08-15 | BPLU24215 |  | 6499 | Water heater replacement
025-009883-00 | 025-N160MMM-03000 | 2024-02-26 | 24020049SOL |  | 3300 | INSTALLER MONITORING PANEL AS WELL AS CT'S IN COMBINER AND IN MAIN PANEL DOWNSIZE THE MAIN BREAKER TO 125A
025-009883-00 | 025-N160MMM-03000 | 2024-04-02 | 24040010ELE |  | 10000 | ELECTRIC FOR SOLAR PERMIT # 2402-0049-SOL
025-009883-00 | 025-N160MMM-03000 | 2024-08-29 | BRES24146 |  | 81603 | TEAR OUT EXISTING DECK. Â BUILD NEW CONSERVADECK ANDÂ FOUR SEASONS 230 SERIES SOLID ROOF CATHEDRAL SUNROOMÂ
025-009883-00 | 025-N160MMM-03000 | 2024-10-22 | BELE24266 |  | 2000 | ELECTRICAL OUTLETS AND LIGHTS FOR NEW SUNROOM
025-009884-00 | 025-N160MMM-03100 | 2024-04-01 | 24030170ROO |  | 13845 | Roof replacement.
025-009884-00 | 025-N160MMM-03100 | 2023-07-14 | 23050097SOL |  | 35839 | SFR - SOLAR PANELS COMPLETE SOLAR ARRAY AND GENERATOR
025-009884-00 | 025-N160MMM-03100 | 2023-07-14 | 23050160ELE |  | 31906 | SFR - ELECTRICAL (SOLAR PANELS) BUILDING PERMIT FOR COMPLETE SOLAR ARRAY & GENERATOR
025-009884-00 | 025-N160MMM-03100 | 2021-03-02 | 21030014MEC | HVAC | 3000 | SFR - HVAC Replacing furnace and ac
025-009894-00 | 025-O037A-05200 | 2022-01-06 | 22010009GAS |  | 0 | THE LASER LOFT/YUDU SALON - GAS PIPE
025-009894-00 | 025-O037A-05200 | 2022-01-25 | 21120059SIG |  | 12000 | REPLACE EXISTING MONUMENT SIGN WITH NEW SIGN ON EXISTING PIPE. DOUBLE FACE, INTERNAL ILLUMINATION
025-009894-00 | 025-O037A-05200 | 2021-05-27 | 21050089DEM | DEMO | 30000 | THE LASER LOFT/YUDU SALON - REMODELING PROJECT - APPLYING FOR THE DEMOLITION PERMIT. INTERIOR DEMOLITION ONLY WITH REMOVING ALL INTERIOR WALLS, MECHANICALS, DRYWALL AND INSULATION WHERE NEEDED.
025-009894-00 | 025-O037A-05200 | 2021-06-21 | 21060020ALT | ALTE | 547425 | THE LASER LOFT/YUDU SALON - REMODELING PROJECT (ALTERATIONS PER PLANS)
025-009894-00 | 025-O037A-05200 | 2021-07-16 | 21070073PLU | PLUM | 0 | THE LASER LOFT/YUDU SALON - PLUMBING
025-009894-00 | 025-O037A-05200 | 2021-08-04 | 21070143ELE |  | 0 | THE LASER LOFT/YUDU SALON - ELECTRICAL PERMIT TENANT REMODEL
025-009894-00 | 025-O037A-05200 | 2022-01-07 | 22010042MEC |  | 55000 | INSTALL NEW HVAC SYSTEM AND DUCT WORK
025-009895-00 | 025-O037A-05100 | 2022-01-06 | 21120011COF |  | 0 | YOGA AND WELLNESS STUDIO
025-009895-00 | 025-O037A-05100 | 2019-01-02 | 19010001ELE | ELEC | 0 | L.A. NAIL - ELECTRIC
025-009895-00 | 025-O037A-05100 | 2019-08-08 | 19080039GAS | GAS | 4000 | LA NAILS - GAS PIPE
025-009895-00 | 025-O037A-05100 | 2021-06-22 | 21060032SIG | Sign | 0 | The Diamond Studio - Sign
025-009895-00 | 025-O037A-05100 | 2019-11-13 | 19100093SIG | SIGN | 300 | ALIGN POWER YOGA - WALL SIGN INSTALLATION OF NEW ILLUMINATED WALL SIGN FOR ALIGN POWER YOGA. SIGN IS LIT WITH LED'S AND HAVE CHANNEL LETTERS MOUNTED ON A RACEWAY.
025-009895-00 | 025-O037A-05100 | 2019-10-24 | 19100100ALT | ALTE | 2000 | ALIGN POWER YOGA
025-009895-00 | 025-O037A-05100 | 2019-11-14 | 19110054ELE | ELEC | 3000 | ALIGN YOGA - ELECTRIC
025-009897-00 | 025-O037A-02900 | 2024-07-12 | BPLU24182 |  | 32000 | CHANGING A TWO COMPARTMENT SINK FOR A THREE COMPARTMENT SINK IN THE Â PREP AREA.Â
025-009897-00 | 025-O037A-02900 | 2024-07-15 | BPLU24185 |  | 10000 | PLUMBING REMODEL
025-009898-00 | 025-N039KKK-00100 | 2024-03-26 | 24030145ROO |  | 11429 | Shingle tear off and re roof
025-009898-00 | 025-N039KKK-00100 | 2020-04-06 | 20020125DEC | DECK | 10000 | SFR - DECK
025-009898-00 | 025-N039KKK-00100 | 2021-04-12 |  |  |  | EXT FEATURE SIZES
025-009898-00 | 025-N039KKK-00100 | 2022-04-08 | 22040070DRA |  | 0 | SFR - DRIVEWAY APPROACH
025-009901-00 | 025-N039KKK-00400 | 2024-03-21 | 24030129ROO |  | 20896 | tear off old shingles replace wth new shingles, 905.1.2 Ice Barriers
025-009902-00 | 025-N039KKK-00500 | 2023-11-17 | 23100259ROO |  | 14898 | SHINGLE TEAR OFF AND REROOF
025-009903-00 | 025-N039KKK-00600 | 2021-08-09 | 21080048MEC |  | 7038 | SFR - HVAC
025-009905-00 | 025-N039KKK-01300 | 2019-10-31 | 19100069MEC | HVAC | 4200 | SFR - HVAC REPLACE - FURNACE; CA193113-10.18; 901 SCHILLINGWOOD
025-009905-00 | 025-N039KKK-01300 | 2019-07-03 | 19060112DEC | DECK | 12325 | SFR - DECK
025-009908-00 | 025-N039KKK-01000 | 2019-04-04 | 19040027PWH | Plum | 0 | SFR - Plumbing (Water Heater)
025-009916-00 | 025-N039KKK-01900 | 2021-06-15 | 21060060ROO | Rero | 11665 | SFR - Roofing Roof Replacement
025-009918-00 | 025-N039KKK-02100 | 2021-04-13 | 21040026DRA | Driv | 2045 | SFR - Driveway Approach Remove and replace driveway approach
025-009921-00 | 025-N039KKK-02400 | 2024-07-30 | BMEC24290 |  | 9536 | DIRECT REPLACEMENT OF AC UNIT
025-009923-00 | 025-N039KKK-02600 | 2021-08-06 | 21080013PWH |  | 600 | SFR - Plumbing (Water Heater) REPLACEMENT OF 40 GALLON NG WATER HEATER
025-009924-00 | 025-N039KKK-02700 | 2021-02-02 | 21010132MEC | HVAC | 5204 | SFR - HVAC Replace furnace
025-009925-00 | 025-N039KKK-02800 | 2024-08-08 | BMEC24312 |  | 14265 | DIRECT REPLACEMENT OF GAS FURNACE / ACÂ
025-009926-00 | 025-N039KKK-02900 | 2019-10-25 | 19100043SHO | SHOR | 0 | SFR - ALTERATION
025-009928-00 | 025-N039KKK-03100 | 2020-12-18 | 20120077ROO | Rero | 14231 | SFR - Roofing Remove and replace asphalt shingle roof to deck. Install new felt, ice & water shield and new asphalt shingles.
025-009929-00 | 025-N039KKK-03200 | 2019-01-07 |  |  | 100000 | RECK FOR ADDN/ALTERATION
025-009929-00 | 025-N039KKK-03200 | 2020-09-17 | 20050162SHE | SHED | 1500 | SFR - SHED BUILD A SHED ON EAST SIDE OF HOUSE.
025-009929-00 | 025-N039KKK-03200 | 2020-03-18 |  |  | 100000 | RECK FOR ADDN
025-009933-00 | 025-N039KKK-03600 | 2020-06-10 | 20050199MEC | HVAC | 11161 | SFR - HVAC REPLACE FURNACE AND AC
025-009933-00 | 025-N039KKK-03600 | 2020-07-29 | 20070181PWH | PLUM | 4611 | SFR - PLUMBING (WATER HEATER) REPLACE HOT WATER HEATER
025-009943-00 | 025-N039KKK-04600 | 2021-01-22 | 21010110PWH | Plum | 5107 | SFR - Plumbing (Water Heater) Water Heater Replacement
025-009946-00 | 025-N039KKK-04900 | 2023-07-20 | 23070114MEC |  | 17546 | SFR - HVAC Replace AC and Furnace
025-009948-00 | 025-N039KKK-05100 | 2022-12-28 | 22120108GAS |  | 3000 | SFR - GAS PIPE HALF INCH STEEL GAS LINE RAN 15FT TO RANGE
025-009948-00 | 025-N039KKK-05100 | 2022-12-14 | 22120054MEC |  | 500 | SFR - HVAC VENT KITCHEN RANGE HOOD TO THE EXTERIOR AND RELOCATE ONE SUPPLY DUCT RUN.
025-009948-00 | 025-N039KKK-05100 | 2022-12-08 | 22120037ELE |  | 0 | SFR - ELECTRIC
025-009948-00 | 025-N039KKK-05100 | 2022-12-28 | 22120107PLU |  | 3000 | SFR - PLUMBING KITCHEN SINK, LAVATORY FAUCET, WATER CLOSET (ALL STAYING IN SAME LOCATION), ICE MAKER LINE-NEW
025-009948-00 | 025-N039KKK-05100 | 2022-07-11 | 22050131ALT |  | 179000 | SFR - ALTERATION KICHEN REMODEL
025-009948-00 | 025-N039KKK-05100 | 2023-04-26 |  |  | 179000 | RECK 2024 FOR KITCHEN REMODEL + ALTERATION
025-009948-00 | 025-N039KKK-05100 | 2021-03-15 | 21030054ROO | Rero | 12800 | SFR - Roof Replacement Removing existing shingles and installing new roof
025-009949-00 | 025-N039KKK-05200 | 2020-07-28 | 20070072SHE | SHED | 2500 | SFR - SHED
025-009953-00 | 025-N134FFFF-0020 | 2019-07-12 | 18040030SHE | SHED | 245 | OTTERBEIN SKILLED NURSING - SHED - APPLYING FOR A PERMIT TO ADD A 13X8 VINYL SHED TO OUR PROPERTY.
025-009954-00 | 025-M094HH-09001 | 2024-10-08 | BMEC24388 |  | 15695 | DIRECT REPLACEMENT OF AIR HANDLER / HEAT PUMP
025-009956-00 | 025-T170A-00400 | 2024-07-11 | BPLU24179 |  | 1886 | REPLACEMENT OF EXISTING HOT WATER TANKÂ
025-009956-00 | 025-T170A-00400 | 2023-12-01 | 23110175MEC |  | 9136 | The Timbers - HVAC REPLACEMENT OF EXISTING GAS FURNACE AND A/C
025-009957-00 | 025-T170A-00200 | 2023-07-18 | 23070084MEC |  | 13524 | Timbers - HVAC REPLACEMENT OF EXISTING GAS FURNACE AND A/C
025-009963-00 | 025-T168B-00700 | 2022-05-26 | 22050191MEC |  | 11804 | THE VILLAS OF GAHANNA - HVAC DIRECT REPLACEMENT OF GAS FURNACE / AC
025-009963-00 | 025-T168B-00700 | 2022-07-18 | 22070037PWH |  | 1400 | VILLAS OF GAHANNA - PLUMBING (WATER HEATER) GAS WATER HEATER REPLACEMENT. NO DRAWINGS REQUIRED.
025-009968-00 | 025-T168B-01200 | 2019-12-30 | 19110040MEC | HVAC | 7999 | VILLA OAKS - HVAC INSTALL REPLACE EXISTING GAS FURNACE AND AIR CONDITIONING UNITS
025-009970-00 | 025-T168B-01000 | 2022-07-25 | 22060022MEC |  | 8462 | VILLAS OF GAHANNA - HVAC REPLACEMENT OF FURNACE AND AC
025-009971-00 | 025-T168B-01500 | 2024-10-31 | BPLU24292 |  | 1992 | Replace one gas water heater
025-009972-00 | 025-T168B-01600 | 2024-03-14 | 24020076ADD |  | 44979 | Seasonal Enclosure
025-009973-00 | 025-T168B-01300 | 2023-07-26 | 23070179MEC |  | 10606 | Villa Oaks - HVAC Permit Replacement of gas furnace and air conditioner.
025-009980-00 | 025-T168B-02400 | 2022-02-28 | 22020036PWH |  | 2097 | VILLAS OF GAHANNA - PLUMBING (WATER HEATER) WATER HEATER INSTALL
025-009985-00 | 025-T168B-02500 | 2021-06-16 | 21060112PWH | Plum | 0 | The Villas of Gahanna - Plumbing (Water Heater)
025-009987-00 | 025-T168B-03100 | 2020-07-24 | 20070123MEC | HVAC | 8919 | VILLAS OF GAHANNA - HVAC REPLACE FURNACE AND AC
025-009993-00 | 025-T168B-03300 | 2022-02-28 | 22020141PLU |  | 6759 | THE VILLAS OF GAHANNA - PLUMBING INSTALL ACRYLIC TUB LINER AND WALL SURROUND OVER EXISTING TUB AND WALL, REPLACE EXISTING VALVE FIXTURE (CONNECT TO EXISTING DRAIN AND EXISTING SUPPLY LINES)
025-009994-00 | 025-T168B-03400 | 2019-10-24 | 19100114MEC | HVAC | 4400 | The Villas of Gahanna Replace existing furnace, AC & coil
025-009996-00 | 025-T168B-04000 | 2022-01-25 | 22010100MEC |  | 8370 | DIRECT REPLACEMENT OF GAS FURNACE/AC
025-009999-00 | 025-T168A-00100 | 2021-01-22 | 21010124ROO | Rero | 9540 | Rocky Fork Professional Suites - Re- roofing
025-010000-00 | 025-T168A-00200 | 2021-01-22 | 21010125ROO | Rero | 0 | Rocky Fork Professional Suites - Re - Roofing
025-010001-00 | 025-T168A-00300 | 2022-05-17 | 22050142MEC |  | 20000 | SPRING HOME HEALTH CARE LLC - HVAC PERMIT REPLACEMENT OF FURNACE AND AC
025-010001-00 | 025-T168A-00300 | 2021-01-22 | 21010126ROO | Rero | 0 | Rocky Fork Professional Suites - Reroofing
025-010001-00 | 025-T168A-00300 | 2023-03-09 | 23030053ELE |  | 1 | SPRING HOME HEALTH CARE - ELECTRICAL PERMIT OLD WORK 5 OUTLETS TO A DIVIDING WALL.
025-010001-00 | 025-T168A-00300 | 2023-03-31 | 23030159COF |  | 0 | SPRING HOME HEALTH CARE - SUITE 1 - CERTIFICATE OF OCCUPANCY
025-010001-00 | 025-T168A-00300 | 2023-02-15 | 23010016COF |  | 0 | SPRING HOME HEALTH CARE - CERTIFICATE OF OCCUPANCY
025-010002-00 | 025-T168A-00400 | 2021-01-22 | 21010127ROO | Rero | 9540 | Rocky Fork Professional Suites - Reroofing
025-010003-00 | 025-T168A-00500 | 2021-01-22 | 21010128ROO | Rero | 9540 | Rocky Fork Professional Suites - Reroofing
025-010004-00 | 025-T168A-00600 | 2021-01-22 | 21010129ROO | Rero | 9540 | Rocky Fork Professional Suites - Reroofing
025-010007-00 | 025-N052G-00300 | 2021-04-30 | 21040065PWH | Plum | 2220 | SFR - Plumbing (Water Heater) Replace hot water heater
025-010008-00 | 025-N052G-00400 | 2019-08-20 | 19080105GAS | GAS | 0 | SFR - GAS PIPE
025-010008-00 | 025-N052G-00400 | 2019-11-13 | 19080035ELE | ELEC | 8100 | SFR - ELECTRIC ( FOR A GENERATOR)
025-010008-00 | 025-N052G-00400 | 2020-12-07 | 20120002MEC | HVAC | 4560 | SFR - HVAC REPLACE - FURNACE; CA203175; 104 MISTY OAK PL
025-010009-00 | 025-N052G-00500 | 2022-11-28 | 22110048MEC |  | 6752 | SFR - HVAC replace existing gas furnace
025-010010-00 | 025-N052G-00600 | 2021-06-09 | 21060024MEC | HVAC | 13000 | SFR - HVAC Direct replacement of gas furnace / AC
025-010011-00 | 025-N052G-00700 | 2020-01-01 | 26794 |  | 350000 | NEW DWLG
025-010012-00 | 025-N052G-00800 | 2019-06-10 | 19050079ROO | Rero | 12000 | SFR - Roofing new roof
025-010012-00 | 025-N052G-00800 | 2020-01-01 | 311 |  | 330000 | NEW DWLG
025-010013-00 | 025-N052G-00900 | 2020-01-01 | 59 |  | 0 | NEW DWLG
025-010013-00 | 025-N052G-00900 | 2024-05-30 | BPLU249 |  | 3499 | REMODEL
025-010014-00 | 025-N052G-01000 | 2020-01-01 | 9494 |  | 290000 | NEW DWLG
025-010016-00 | 025-N052G-01200 | 2020-01-01 | 289 |  | 280000 | NEW DWELLING
025-010017-00 | 025-N052G-01300 | 2021-10-20 | 21100122ROO |  | 25505 | SFR - Roofing Remove and replace asphalt shingle roof to deck. Install new felt, ice & water shield and new asphalt shingles.
025-010018-00 | 025-N052G-01400 | 2021-07-02 |  |  |  | INT REMODEL
025-010018-00 | 025-N052G-01400 | 2024-09-23 | BELE24252 |  | 3444 | Install wiring for Car charger.Â
025-010019-00 | 025-N052G-01500 | 2020-12-07 | 20120027MEC | HVAC | 8051 | SFR - HVAC REPLACE: FURNACE & AC w/COIL; CA203194-12.8; 143 MISTY OAK
025-010021-00 | 025-N052G-01700 | 2022-07-06 | 22070018PWH |  | 85 | SFR - PLUMBING (WATER HEATER) REPLACE 40 GALLON GAS HOT WATER TANK
025-010021-00 | 025-N052G-01700 | 2019-09-27 | 19090111PWH | PLUM | 1777 | SFR - PLUMBING (WATER HEATER) SWAP OUT 40 GALLON GAS WATER HEATER.
025-010022-00 | 025-N052G-01800 | 2020-01-01 | 186 |  | 280000 | NEW DWLG
025-010026-00 | 025-N134FAA-00100 | 2019-01-31 | 19010069SIG | SIGN | 5000 | KIDDIE ACADEMY - SIGN
025-010026-00 | 025-N134FAA-00100 | 2019-01-24 | 19010093MEC | HVAC | 6000 | KIDDIE ACADEMY - HVAC
025-010027-00 | 025-N134FAA-00200 | 2021-07-22 | 21070012ALT | ALTE | 30000 | OPTIMA DERMATOLOGY MINOR INTERIOR REMODEL OF EXISTING OFFICE SUITE FOR NEW TENANT ON A TEMPORARY BASIS
025-010027-00 | 025-N134FAA-00200 | 2023-08-22 | 23070167COF |  | 821 | FASTEST LABS OF NORTHEAST COLUMBUS - OCCUPANCY PERMIT CERTIFICATE OF OCCUPANCY FOR NEWLY ESTABLISHED BUSINESS LOCATED AT 1375 CHERRY DR. SUITE 220, GAHANNA, OH 43320. FASTEST LABS OF NORTHEAST COLUMBUS IS A PRE AND POST-EMPLOYMENT DRUG AND ALCOHOL TESTI
025-010028-00 | 025-N134FAA-00300 | 2020-08-19 | 20080114MEC | HVAC | 5477 | ONE MORE REP - HVAC
025-010028-00 | 025-N134FAA-00300 | 2022-08-18 | 22070130ALT |  | 56222 | SALON LOFTS - DAMAGE REPAIR FROM CAR INTO BUILDING DAMAGE TO STRUCTURE CAUSED BY VEHICLE. REMOVE AND REPLACE GUTTERS/DOWNSPOUTS, TRIM, INSULATION, EXTERIOR DOOR
025-010028-00 | 025-N134FAA-00300 | 2022-01-07 | 22010045ROO |  | 0 | SALON LOFTS - ROOF REPLACEMENT
025-010033-00 | 025-T168BB-00200 | 2020-05-04 | 20050009MEC | HVAC | 8742 | VILLAS OF GAHANNA - HVAC
025-010051-00 | 025-T168BB-02100 | 2019-09-18 | 19090073PWH | PLUM | 0 | VILLAS OF GAHANNA - PLUMBING (WATER HEATER)
025-010051-00 | 025-T168BB-02100 | 2022-12-02 | 22110077MEC |  | 3000 | Villa Oaks - HVAC Furnace and AC Replacement
025-010053-00 | 025-T168BB-02300 | 2024-10-11 | BMEC24395 |  | 12037 | REPLACEMENT OF EXISTING GAS FURNACE AND A/C
025-010053-00 | 025-T168BB-02300 | 2020-06-08 | 20060019PWH | PLUM | 0 | VILLAS OF GAHANNA - PLUMBING (WATER HEATER)
025-010054-00 | 025-T168BB-02600 | 2023-09-27 | 23090212MEC |  | 7071 | Villas of Gahanna - HVAC REPLACEMENT OF EXISTING A/C
025-010058-00 | 025-T168BB-03000 | 2022-06-14 | 22060106MEC |  | 10549 | VILLAS OF GAHANNA - HVAC REPLACE AC & FURNACE
025-010063-00 | 025-T170AA-00100 | 2022-02-23 | 22020124MEC |  | 0 | THE TIMBERS - HVAC
025-010065-00 | 025-T170AA-00300 | 2021-06-14 | 21060052ROO | Rero | 1 | The Timbers - Condo Building - Reroofing Reroofing of condo building 211 and 213 Timbers Dr.
025-010067-00 | 025-N039JJJA-0010 | 2021-03-03 | 21030020ELE | ELEC | 550 | SFR - ELECTRIC WIRING OF WINDOW PORCH
025-010067-00 | 025-N039JJJA-0010 | 2020-12-18 | 20110117ADD | ADDI | 56265 | SFR - ADDITION (WITH DECK )
025-010067-00 | 025-N039JJJA-0010 | 2021-01-08 | 21010014MEC | HVAC | 12678 | SFR - HVAC REPLACE FURNACE AND AC
025-010070-00 | 025-N039JJJA-0040 | 2024-10-14 | BPLU24265 |  | 7058 | Repace hot water heater
025-010072-00 | 025-N039JJJA-0060 | 2023-06-27 | 23060175MEC |  | 15012 | SFR - HVAC Replace AC and Furnace
025-010074-00 | 025-N039JJJA-0080 | 2024-06-18 | BMEC24236 |  | 18143 | MINOR LIMITED SCOPE
025-010077-00 | 025-N039JJJA-0110 | 2024-04-10 | 24030036ROO |  | 1 | Re-Roof
025-010078-00 | 025-N039JJJA-0120 | 2023-10-17 | 23100129MEC |  | 5498 | SFR - HVAC Replace 3t 14seer A/C
025-010078-00 | 025-N039JJJA-0120 | 2024-05-13 | 24050082ROO |  | 15074 | Remove entire house roof down to decking. Install Ice Guard along all eaves and valleys. Replace screening in 7 windows.
025-010080-00 | 025-N039JJJA-0140 | 2024-04-04 | 24040035ROO |  | 22000 | SFR - Roofing
025-010081-00 | 025-N039JJJA-0150 | 2020-01-01 | 216 |  | 77220 | NEW DWLG
025-010081-00 | 025-N039JJJA-0150 | 2021-08-18 | 21080110ROO |  | 10000 | SFR - Roof Replacement
025-010085-00 | 025-N039JJJA-0190 | 2021-09-17 | 21090074MEC |  | 7469 | SFR - HVAC REPLACE: FURNACEC & AC w/COIL; CA212972
025-010085-00 | 025-N039JJJA-0190 | 2024-08-22 | BRES24134 |  | 7000 | BACKYARD DECK
025-010089-00 | 025-N039JJJA-0230 | 2024-10-25 | BRES24202 |  | 12000 | NEED TO REPLACE MY DECK
025-010089-00 | 025-N039JJJA-0230 | 2022-01-13 | 22010053MEC |  | 2948 | REPLACEMENT OF A EXISTING GAS FURNACE
025-010089-00 | 025-N039JJJA-0230 | 2020-01-01 | 3594 |  | 129950 | NEW DWLG
025-010089-00 | 025-N039JJJA-0230 | 2025-04-22 |  |  | 12000 | WDDK
025-010090-00 | 025-N039JJJA-0240 | 2020-01-01 | 130 |  | 78000 | NEW BUIDING
025-010094-00 | 025-N039JJJA-0280 | 2023-11-14 | 23110059ELE |  | 2500 | ELECTRIC FOR IN GROUND SWIMMING POOL
025-010094-00 | 025-N039JJJA-0280 | 2023-11-08 | 23090206SWI |  | 108000 | INSTALLATION OF IN GROUND POOL AND CONCRETE SURROUND
025-010096-00 | 025-N039JJJA-0300 | 2020-01-01 | 114 |  | 110000 | NEW DWLG
025-010099-00 | 025-N039JJJA-0330 | 2024-07-08 | BELE2419 |  | 3500 | REMODELING BASEMENTÂ
025-010099-00 | 025-N039JJJA-0330 | 2025-04-22 |  |  |  | RECK FOR SMALL REC RM
025-010099-00 | 025-N039JJJA-0330 | 2024-05-03 | 24050034PLU |  | 0 | SFR - PLUMBING
025-010100-00 | 025-N039JJJA-0340 | 2022-06-02 | 22050180PWH |  | 61 | SFR - PLUMBING (WATER HEATER) REPLACE WATER HEATER. WE WILL EMAIL OVER THE APPLICATION. THANK YOU
025-010103-00 | 025-N039JJJA-0370 | 2020-01-01 | 21793 |  | 78550 | NEW DWLG
025-010105-00 | 025-N039JJJA-0390 | 2019-05-09 | 19040130ADD | ADDI | 15980 | SFR - ADDITION
025-010105-00 | 025-N039JJJA-0390 | 2020-07-02 | 20060186ELE | ELEC | 0 | SFR - ELECTRIC KITCHEN - 8 CAN LIGHTS ON EXISTING CIRCUIT AREA. RELOCATED FRIDGE. RELOCATED DISHWASHER CIRCUIT.
025-010106-00 | 025-N039JJJA-0400 | 2024-04-08 | 24040024PWH |  | 1465 | water heater replacement
025-010107-00 | 025-N039JJJA-0410 | 2024-08-29 | BELE24214 |  | 6105 | EXPANSION TO EXISITNG PV SYSTEM
025-010107-00 | 025-N039JJJA-0410 | 2024-08-29 | BRES24147 |  | 6105 | ADDING FOUR SOLAR PANELS TO EXISTING PV SYSTEM.Â
025-010107-00 | 025-N039JJJA-0410 | 2022-01-12 | 21120100SOL |  | 12800 | SFR - SOLAR PANELS
025-010107-00 | 025-N039JJJA-0410 | 2021-09-21 | 21090101MEC |  | 8092 | SFR - HVAC REPLACE (1) FURNACE & (1) AC w/COIL; CA213297 276 WINFALL DR
025-010109-00 | 025-N039JJJA-0430 | 2023-10-31 | 23100251ROO |  | 12187 | SFR - Roofing
025-010115-00 | 025-N039JJJA-0490 | 2023-12-06 | 23110130PWH |  | 2154 | SFR - PLUMBING (WATER HEATER) REPLACE HOT WATER HEATER
025-010115-00 | 025-N039JJJA-0490 | 2019-04-05 | 19030070ADD | ADDI | 16871 | SFR - ADDITION
025-010116-00 | 025-N039JJJA-0500 | 2021-05-14 | 21050073MEC | HVAC | 0 | SFR - HVAC
025-010116-00 | 025-N039JJJA-0500 | 2023-10-05 | 23100041ROO |  | 16037 | SFR - Roofing
025-010116-00 | 025-N039JJJA-0500 | 2024-02-20 | 24020084MEC |  | 5000 | replace existing furnace
025-010117-00 | 025-N039JJJA-0510 | 2023-10-30 | 23100228ROO |  | 12263 | SFR - Roofing Shingle Roof Replacement, like for like
025-010119-00 | 025-N039JJJA-0530 | 2019-09-18 | 19090079PWH | PLUM | 0 | SFR - PLUMBING (WATER HEATERS)
025-010120-00 | 025-N039JJJA-0540 | 2022-04-28 | 22040165MEC |  | 6284 | SFR - HVAC REPLACE: AC W/COIL; CA222321
025-010120-00 | 025-N039JJJA-0540 | 2023-07-27 | 23070147ROO |  | 15433 | SFR - Roofing SHINGLE TEAR OFF AND RE ROOF.
025-010125-00 | 025-N039JJJA-0590 | 2024-05-07 | 24050048ELE |  | 500 | (2) LED LIGHTS (2) ACCESSORY OUTLETS
025-010125-00 | 025-N039JJJA-0590 | 2024-02-29 | 24010158ADD |  | 48513 | CONSTRUCT A LOUVERED PERGOLA OVER PATIO.
025-010125-00 | 025-N039JJJA-0590 | 2024-10-17 | BRES24199 |  | 33940 | 10.2 KW RESIDENTIAL SOLAR SYSTEM TO BE INSTALLED ON ROOF
025-010125-00 | 025-N039JJJA-0590 | 2024-10-17 | BELE24277 |  | 33940 | 10.2 KW RESIDENTIAL SOLAR SYSTEM TO BE INSTALLED ON ROOF
025-010126-00 | 025-N039JJJA-0600 | 2024-02-20 | 24020111ELE |  | 2500 | KITCHEN REMODEL
025-010126-00 | 025-N039JJJA-0600 | 2024-02-19 | 24010170ALT |  | 24994 | KITCHEN REMODEL WITHOUT STRUCTURAL MODIFICATIONS
025-010126-00 | 025-N039JJJA-0600 | 2023-08-04 | 23080033ROO |  | 16513 | SFR - Roofing Shingle tear off and re roof.
025-010127-00 | 025-N039JJJA-0610 | 2020-01-01 | 65 |  | 89963 | NEW DWLG
025-010128-00 | 025-N039JJJA-0620 | 2023-08-16 | 23080136ROO |  | 20000 | SFR - Roofing New shingle roof with tear off. 1973 sq ft.
025-010134-00 | 025-N039JJJA-0680 | 2021-06-09 | 21040135MEC | HVAC | 4648 | SFR - HVAC Replacing existing furnace
025-010137-00 | 025-N039JJJA-0710 | 2020-01-10 | 20010042MEC | HVAC | 0 | SFR - HVAC REPLACE FURNACE
025-010138-00 | 025-N039JJJA-0720 | 2024-07-11 | BRES2426 |  | 15000 | INSTALL A NEW PRESSURE TREATED DECK ON BACK OF THE HOUSE.Â TO BE ATTACHED TO THE HOUSE
025-010139-00 | 025-N039JJJA-0730 | 2019-08-20 | 19080081PWH | PLUM | 1000 | SFR - PLUMBING (WATER HEATER) REPLACED HWT.
025-010141-00 | 025-M094MMM-00100 | 2022-06-30 | 22060234DRA |  | 0 | SFR - DRIVEWY DRIVEWY APPROACH
025-010141-00 | 025-M094MMM-00100 | 2019-05-20 | 19040044DEC | DECK | 21000 | SFR - DECK ROOF BUILD ROOF OVER EXISTING DECK
025-010141-00 | 025-M094MMM-00100 | 2021-08-30 | 21080146ROO |  | 0 | SFR - Roofing reroof - active leaks
025-010142-00 | 025-M094MMM-00200 | 2020-12-11 | 20110077ALT | Alte | 3500 | SFR - Alteration - Egress Window
025-010148-00 | 025-M094MMM-00800 | 2019-11-26 | 19110108MEC | HVAC | 5150 | SFR - HVAC
025-010148-00 | 025-M094MMM-00800 | 2021-06-02 | 21050182MEC | HVAC | 5881 | SFR - HVAC Replace ac
025-010149-00 | 025-M094MMM-00900 | 2024-09-11 | BPLU24244 |  | 2950 | Replace 40 Gallon Gas Hot Water Tank
025-010150-00 | 025-M094MMM-01000 | 2023-11-29 | 23100066ADD |  | 30000 | ADDITION
025-010151-00 | 025-M094MMM-01100 | 2020-08-07 | 20070178MEC | HVAC | 300 | SFR - HVAC EXTEND EXISTING DUCT
025-010151-00 | 025-M094MMM-01100 | 2020-06-05 | 20050039ADD | ADDI | 45000 | SFR - ADDITION BUILD 16X18 FOUR SEASON ROOM ADDITION.
025-010151-00 | 025-M094MMM-01100 | 2020-08-05 | 20080020ELE | ELEC | 4000 | SFR - ELECTRIC
025-010152-00 | 025-M094MMM-01200 | 2022-12-12 | 22110124MEC |  | 12944 | SFR - HVAC Replace existing AC and Gas Furnace
025-010154-00 | 025-M094MMM-01400 | 2024-04-30 | 24040219ROO |  | 25633 | Remove and replace roof per Ohio code and manufacturer instructions
025-010156-00 | 025-M094MMM-01600 | 2020-01-10 | 19120076PWH | PLUM | 0 | SFR - PLUMBING (WATER HEATER)
025-010156-00 | 025-M094MMM-01600 | 2019-06-04 | 19050161MEC | HVAC | 8942 | SFR - HVAC REPLACE FURNACE & AC w/COIL; CA192458-5.30; 1317 BAYBORO DR
025-010158-00 | 025-M094MMM-01800 | 2019-03-06 | 19030002ROO | Rero | 75 | SFR - Roof Replacement This is a re-roof permit. We will completely remove existing roof to deck, insect decking - change as needed. Install ice and water guard per code, synthetic felt, roof penetration flashings and install Owens Corning Duration S
025-010161-00 | 025-M094MMM-02100 | 2019-06-25 | 19060159PLU | Plum | 2000 | SFR - Plumbing Replaced 50 gallon HWH and sump pump
025-010167-00 | 025-M094MMM-02700 | 2019-02-01 | 19010059ADD | ADDI | 68000 | SFR - ADDITION NEW 16X20 3RD CAR GARAGE ADDITION WITH NEW CONCRETE DRIVEWAY WITH ELECTRICAL WORK. NEW APPROX. 16X30 DECK WITH RAILINGS AND SIDEWALK.
025-010167-00 | 025-M094MMM-02700 | 2019-04-01 | 19030132ELE | ELEC | 0 | ELECTRICAL WORK FOR GARAGE ADDITION - BUILDING PERMIT #2019-0059-ADD
025-010168-00 | 025-M094MMMA-0010 | 2020-08-07 | 20070166PWH | PLUM | 1668 | SFR - PLUMBING (WATER HEATER) WATER HEATER REPLACEMENT
025-010169-00 | 025-M094MMMA-0020 | 2022-03-15 | 22030052MEC |  | 3650 | REPLACE EXISTING FURNACE
025-010170-00 | 025-M094MMMA-0030 | 2020-01-01 | 53 |  | 244769 | NEW BUILDING
025-010170-00 | 025-M094MMMA-0030 | 2020-07-14 | 20070091MEC | HVAC | 7600 | SFR - HVAC
025-010174-00 | 025-M094MMMA-0070 | 2021-08-10 | 21080055PLU |  | 500 | SFR - PLUMBING REWORK PLUMBING IN MASTER SHOWER.
025-010174-00 | 025-M094MMMA-0070 | 2021-08-12 | 21080071ELE |  | 3377 | SFR - ELECTRIC
025-010174-00 | 025-M094MMMA-0070 | 2021-02-18 | 21020025ALT | ALTE | 80000 | SFR - ALTERATION BATHROOM REMODEL
025-010176-00 | 025-M094MMMA-0090 | 2020-01-01 | 79 |  | 260000 | NEW BUILDING
025-010177-00 | 025-M094MMMA-0100 | 2021-06-02 | 21050187MEC | HVAC | 0 | SFR - HVAC Direct replacement of AC
025-010177-00 | 025-M094MMMA-0100 | 2022-03-17 | 22030104PWH |  | 3942 | WATER HEATER INSTALL
025-010178-00 | 025-M094MMMA-0110 | 2020-12-07 | 20110147MEC | HVAC | 5132 | SFR - HVAC Furnace installation
025-010179-00 | 025-M094MMMA-0120 | 2019-05-21 | 19050115PLU | Plum | 1154 | SFR - Plumbing Installed backflow device
025-010180-00 | 025-M094MMMA-0130 | 2021-03-05 | 21020076PWH | Plum | 0 | SFR - Plumbing (Water Heater) Replace hot water heater
025-010180-00 | 025-M094MMMA-0130 | 2020-01-01 | 233 |  | 260900 | NEW BUILDING
025-010180-00 | 025-M094MMMA-0130 | 2020-07-09 | 20070002MEC | HVAC | 15105 | SFR - HVAC REPLACE AC AND FURNACE
025-010180-00 | 025-M094MMMA-0130 | 2023-11-15 | 23110101ROO |  | 15000 | REROOFING
025-010181-00 | 025-M094MMMA-0140 | 2023-09-29 | 23090263ROO |  | 15970 | SFR - Roofing Shingle roof replacement on entire home and attached garage
025-010184-00 | 025-M094MMMA-0170 | 2023-08-01 | 23070214MEC |  | 0 | SFR - HVAC ADDING OVEN HOOD WITH MAKEUP AIR, AND RELOCATING 3 SUPPLY RUNS
025-010184-00 | 025-M094MMMA-0170 | 2023-04-12 | 23030085ALT |  | 145034 | SFR - ALTERATION
025-010184-00 | 025-M094MMMA-0170 | 2023-08-09 | 23080063ELE |  | 11000 | SFR - ELECTRIC KITCHEN REMODEL
025-010184-00 | 025-M094MMMA-0170 | 2023-08-01 | 23080004GAS |  | 0 | SFR - GAS PIPE
025-010184-00 | 025-M094MMMA-0170 | 2023-08-01 | 23080003PLU |  | 0 | SFR - PLUMBING
025-010184-00 | 025-M094MMMA-0170 | 2019-09-11 | 19090028MEC | HVAC | 3000 | SFR - HVAC REPLACING FURNACE, AC AND COIL
025-010184-00 | 025-M094MMMA-0170 | 2019-07-12 | 19060193ROO | RERO | 20000 | SFR - ROOFING
025-010186-00 | 025-M094MMMA-0190 | 2023-09-14 | 23090080ROO |  | 24886 | SFR - Roofing Shingle tear off and re roof
025-010189-00 | 025-M094MMMA-0220 | 2023-01-03 | 22120131MEC |  | 9444 | SFR - HVAC Replace existing Gas Furnace and AC
025-010189-00 | 025-M094MMMA-0220 | 2019-02-25 | 19020048ALT | ALTE | 5500 | SFR - ALTERATION (EGRESS WINDOW)
025-010193-00 | 025-M094MMMA-0260 | 2020-01-01 | 124 |  | 279379 | NEW BUILDING
025-010193-00 | 025-M094MMMA-0260 | 2024-01-08 | 24010004PWH |  | 2174 | ADDING A CEILING FAN AND CAN LIGHTING TO PORCH STRUCTURE
025-010194-00 | 025-N160E-43501 | 2023-05-24 | 23050145ROO |  | 49572 | SPEEDWAY - ROOFING REMOVE EPDM MEMBRANE, REPLACE EXISTING 3 ISO AS NEEDED (WET OR DAMAGED ONLY), ADD 1.5 ISO LAYER, CARLISLE MECHANICALLY FASTENED EPDM ROOFING SYSTEM, NEW 24 GAUGE COPING CAP, 20 YEAR WARRANTY THROUGH CARLISLE SYTNTEC.
025-010196-00 | 025-T168AB-00100 | 2024-01-10 | 24010069PWH |  | 0 | furnace replacement
025-010209-00 | 025-T168AB-01600 | 2021-06-10 | 21060072MEC | HVAC | 4300 | Rathburn Village - Condo - HVAC Replace A/C like-for-like
025-010211-00 | 025-T168AB-01400 | 2023-04-06 | 23040026MEC |  | 9377 | RATHBURN VILLAGE - HVAC REPLACEMENT OF EXISTING GAS FURNACE AND A/C
025-010216-00 | 025-T168BB-04200 | 2020-04-30 | 20040192PWH | PLUM | 0 | VILLA OAKS - PLUMBING (WATER HEATER)
025-010217-00 | 025-T168BB-04300 | 2023-03-14 | 23030070MEC |  | 18908 | Villas of Gahanna - HVAC Replace furnace & ac
025-010218-00 | 025-T168BB-04400 | 2023-06-16 | 23050132PWH |  | 2197 | Villa Oaks - Plumbing (Water Heater) Replace hot water heater
025-010232-00 | 025-N039JJA-03300 | 2024-07-22 | BELE24149 |  | 24395 | INSTALL ROOF MOUNTED SOLAR PANELSÂ
025-010232-00 | 025-N039JJA-03300 | 2024-04-12 | 24030106SOL |  | 17010 | INSTALL ROOF MOUNTED SOLAR PV ARRAY - (INSTALL 21 PANELS AT 8.505 KW DC) **NO BATTERY STORAGE / NO STRUCTURAL UPGRADES PER P.E LETTER
025-010232-00 | 025-N039JJA-03300 | 2024-07-18 | BRES2469 |  | 24395 | INSTALL ROOF MOUNTED SOLAR PANELSÂ
025-010233-00 | 025-N039JJA-03200 | 2024-05-14 | 24040147SOL |  | 29520 | SFR - SOLAR PANELS
025-010234-00 | 025-N039JJA-03100 | 2020-01-01 | 71 |  | 68000 | NEW DWLG
025-010236-00 | 025-N039JJA-02900 | 2021-08-19 | 21050188MEC |  | 11255 | SFR - HVAC Replace furnace and ac
025-010236-00 | 025-N039JJA-02900 | 2024-02-23 | 24020142ELE |  | 0 | INSTALL ROOF MOUNT SOLAR PANELS
025-010236-00 | 025-N039JJA-02900 | 2023-12-18 | 23100174SOL |  | 23839 | SFR - SOLAR PANELS INSTALL ROOF MOUNTED SOLAR PANELS
025-010237-00 | 025-N039JJA-02800 | 2020-02-21 | 20020094MEC | HVAC | 4756 | SFR - HVAC REPLACE FURNACE
025-010238-00 | 025-N039JJA-02700 | 2022-03-14 | 22030076MEC |  | 6786 | INSTALL FURNACE, AC AND COIL
025-010238-00 | 025-N039JJA-02700 | 2023-04-27 |  |  |  | RECK 2024 FOR SOLAR PANELS PV=$9,900
025-010238-00 | 025-N039JJA-02700 | 2022-09-26 | 22080180SOL |  | 9900 | SFR - SOLAR PANELS INSTALLATION OF 19 SOLAR PANELS ON EXISTING RESIDENTIAL ROOF
025-010238-00 | 025-N039JJA-02700 | 2023-09-22 | 23090182ELE |  | 26811 | SFR - ELECTRIC RESIDENTIAL PHOTOVOLTAIC, 8.1 KW ROOF MOUNTED SOLAR INSTALLATION
025-010238-00 | 025-N039JJA-02700 | 2022-11-03 | 22080181ELE |  | 9900 | SFR - ELECTRIC (SOLAR PANELS) INSTALLATION OF 19 SOLAR PANELS ON EXISTING RESIDENTIAL ROOF
025-010238-00 | 025-N039JJA-02700 | 2023-09-20 | 23080224SOL |  | 26811 | SFR - SOLAR PANELS RESIDENTIAL PHOTOVOLTAIC, ROOF MOUNTED SOLAR INSTALLATION
025-010238-00 | 025-N039JJA-02700 | 2023-08-08 | 23070183ROO |  | 12166 | SFR - ROOFING ROOF REPLACEMENT WITH LTD. LIFETIME SHINGLES.
025-010240-00 | 025-N039JJA-02500 | 2020-01-01 | 187 |  | 85000 | NEW DWLG
025-010242-00 | 025-N039JJA-02300 | 2022-06-15 | 22050163MEC |  | 3000 | SFR - HVAC REPLACING AC AND FURNACE
025-010247-00 | 025-N039JJA-01800 | 2019-08-20 | 19080108MEC | HVAC | 6026 | SFR - HVAC
025-010247-00 | 025-N039JJA-01800 | 2019-11-26 | 19110109MEC | HVAC | 4839 | SFR - HVAC
025-010248-00 | 025-N039JJA-01700 | 2020-01-01 | 26793 |  | 80000 | NEW BLDG
025-010249-00 | 025-N039JJA-01600 | 2020-01-01 | 194 |  | 80000 | NEW DWLG
025-010249-00 | 025-N039JJA-01600 | 2019-08-30 | 19080153MEC | HVAC | 3000 | SFR - HVAC Replacing furnace, AC and coil
025-010250-00 | 025-N039JJA-01500 | 2023-03-15 | 23030041ELE |  | 1 | SFR - ELECTRIC RE-ROUTE UNDERGROUND ELECTRIC SERVICE TO ALLOW FOR INSTALLATION OF ABOVE GROUND SWIMMING POOL.
025-010250-00 | 025-N039JJA-01500 | 2023-05-15 | 23030126SWI |  | 20000 | SFR - SWIMMING POOL ( ABOVE GROUND)
025-010252-00 | 025-N039JJA-01300 | 2020-06-25 | 20060148MEC | HVAC | 8925 | SFR - HVAC REPLACE - FURNACE & AC W/COIL; CA202501-6.18; 729 SCHYLER RD
025-010253-00 | 025-N039JJA-01200 | 2019-06-06 | 19050139MEC | HVAC | 10007 | SFR - HVAC Replace furnace, AC and coil
025-010253-00 | 025-N039JJA-01200 | 2023-07-31 | 23070212ROO |  | 40158 | SFR - Roofing Roof replacement. Tear off. Replace with asphalt shingle.
025-010255-00 | 025-N039JJA-01000 | 2020-01-01 | 163 |  | 85000 | NEW DWLG
025-010257-00 | 025-N039JJA-00800 | 2021-10-12 | 21100088PWH |  | 0 | SFR - Plumbing (Water Heater)
025-010258-00 | 025-N039JJA-00700 | 2020-12-11 | 20120008ELE | Elec | 2000 | SFR - Electric SFR - Electrical Permit for Solar Panels Installation of 30 roof mounted solar panels with PV disconnect
025-010258-00 | 025-N039JJA-00700 | 2020-12-17 | 20120001SOL | Sola | 0 | SFR - Solar Panels installation of 30 flush mounted solar panels on existing roof of home. no new sq. ft. Will not increase the height of the building. Panels will be mounted approx. 3 above the surface of the shingles. I am not sure of the type of
025-010259-00 | 025-N039JJA-00600 | 2023-09-08 | 23090034PWH |  | 2234 | SFR - Plumbing (Water Heater) water heater replacement
025-010266-00 | 025-T168BB-05700 | 2019-05-31 | 19050087MEC | HVAC | 4370 | VILLA OAKS CONDO - HVAC PERMIT REPLACING EXISTING AIR CONDITIONER
025-010268-00 | 025-T168BB-05900 | 2024-02-29 | 24020160MEC |  | 8000 | replacement of existing gas furnace and a/c
025-010271-00 | 025-T168BB-06200 | 2019-05-31 |  |  | 4370
025-010273-00 | 025-T168BB-06400 | 2021-08-19 | 21070111MEC |  | 8467 | The Villas of Gahanna - HVAC Replace furnace and ac
025-010275-00 | 025-T168BB-06600 | 2021-06-07 | 21030190MEC | HVAC | 6075 | SFR - HVAC REPLACE HVAC
025-010281-00 | 025-O037A-03300 | 2021-03-19 | 20100160DEM | DEMO | 0 | OFFICE BUILDING DEMOLITION
025-010281-00 | 025-O037A-03300 | 2021-04-22 |  |  |  | RECHECK FOR DEMO
025-010281-00 | 025-O037A-03300 | 2020-09-18 | 20080065DEM | DEMO | 12950 | 4550 NORTH HAMILTON ROAD - DEMOLITION OF OFFICE BUILDING
025-010283-00 | 025-O037G-01200 | 2019-10-24 | 19100099MEC | HVAC | 3000 | REPLACEMENT OF FURNACE
025-010283-00 | 025-O037G-01200 | 2025-05-01 |  |  | 202000 | 2ND FL FIN
025-010283-00 | 025-O037G-01200 | 2024-09-09 | BPLU24239 |  | 12500 | ALTER EXISTING PLUMBING TO ADD BATHROOM ON 2ND FLOOR.
025-010283-00 | 025-O037G-01200 | 2024-08-14 | BRES24118 |  | 170000 | CONVERT SECOND FLOOR UNFINISHED SPACE TO (2) BEDROOMS, (1) BATHROOM, AND UTILITY CLOSET TO INCLUDE NEW FURNACE.
025-010283-00 | 025-O037G-01200 | 2024-09-23 | BMEC24371 |  | 10000 | INSTALL ADDITIONAL COMPLETE HVAC SYSETM INCLUDING DUCTWORK IN SECOND FLOOR ADDITION. VENT (2) BATH FANS AND RANGE.
025-010283-00 | 025-O037G-01200 | 2024-09-13 | BGAS2422 |  | 1500 | INSTALL NEW 3/4 CSST TUBING FROM BASEMENT TO 2ND FLOOR FURNACE.
025-010283-00 | 025-O037G-01200 | 2024-09-27 | BELE24267 |  | 8000 | 2ND FLOOR BATHROOM AND BEDROOMÂ
025-010292-00 | 025-N052A-00500 | 2021-09-21 | 21090098MEC |  | 4047 | SFR - HVAC REPLACE (1) FURNACE; CA213284 723 CHERRY WOOD PL
025-010295-00 | 025-N052A-00800 | 2021-05-20 | 21050118PWH | Plum | 3077 | SFR - Plumbing (Water Heater) Water Heater Replacement
025-010296-00 | 025-N052A-00900 | 2020-08-17 | 20080088PLU | PLUM | 0 | SFR - PLUMBING ( BACKFLOW PREVENTER) IRRIGATION SYSTEM
025-010296-00 | 025-N052A-00900 | 2021-07-16 | 21070084MEC | HVAC | 3000 | SFR - HVAC A/C Replacement
025-010296-00 | 025-N052A-00900 | 2021-01-04 | 21010001MEC | HVAC | 5422 | SFR - HVAC Replace furnace
025-010297-00 | 025-N052A-01000 | 2019-01-28 | 19010111PWH | Plum | 0 | SFR - Plumbing (Water Heater)
025-010297-00 | 025-N052A-01000 | 2023-07-21 | 23050179MEC |  | 9850 | SFR - HVAC Replace existing a/c
025-010299-00 | 025-N052A-01200 | 2023-12-06 | 23110183PLU |  | 2254 | SFR - Plumbing (Water Heater) Replace hot water heater
025-010300-00 | 025-N052A-01300 | 2019-02-26 | 19020089MEC | HVAC | 12300 | SFR - HVAC -FIRE DAMAGE- REPLACE FURNACE, INDOOR EVAPORATOR COIL AND DUCTWORK IN BASEMENT, BATH EXHAUST FANS
025-010300-00 | 025-N052A-01300 | 2019-01-09 | 19010002ALT | ALTE | 250000 | SFR - ALTERATION (FIRE RESTORATION)
025-010300-00 | 025-N052A-01300 | 2019-03-08 | 19030042ELE | ELEC | 0 | SFR - ELECTRICAL
025-010302-00 | 025-N052A-01500 | 2022-03-31 | 22030180PWH |  | 62 | REPLACE WATER HEATER
025-010303-00 | 025-N052A-01600 | 2019-09-18 | 19090070MEC | HVAC | 4676 | SFR - HVAC REPLACE - AC W/COIL; CA192984-9.17; 770 CHERRY WOOD PL
025-010304-00 | 025-N052A-01700 | 2019-10-09 | 19100042PLU | PLUM | 0 | SFR - PLUMBING
025-010305-00 | 025-N052A-01800 | 2020-01-01 | 161 |  | 105565 | NEW DWLG
025-010305-00 | 025-N052A-01800 | 2021-07-01 | 21060184MEC | HVAC | 3000 | SFR - HVAC Furnace and A/C Replacement
025-010307-00 | 025-N052A-02000 | 2020-08-12 | 20080056ROO | RERO | 12270 | SFR - ROOFING REMOVE AND REPLACE ASPHALT SHINGLE ROOF TO DECK. INSTALL NEW FELT, ICE & WATER SHIELD AND NEW ASPHALT SHINGLES.
025-010310-00 | 025-N039B-00100 | 2019-01-01 |  | REVI
025-010311-00 | 025-N039B-00200 | 2020-01-01 | 211 |  | 127000 | NEW DWLG
025-010316-00 | 025-O039B-00900 | 2022-03-24 | 21090077GAR |  | 35000 | DETACHED GARAGE FOR SINGLE FAMILY RESIDENCE
025-010319-00 | 025-O039B-01400 | 2022-01-19 | 22010036PLU |  | 250000 | SFR - PLUMBING
025-010319-00 | 025-O039B-01400 | 2019-01-01 |  | REVI
025-010319-00 | 025-O039B-01400 | 2021-12-01 | 21110151MEC |  | 11000 | SFR - HVAC; NEW CONSTRUCTION HVAC: FURNACE, OUTDOOR UNIT, DUCTWORK, ETC
025-010319-00 | 025-O039B-01400 | 2022-01-01 |  |  |  | SPL/NWP/VD
025-010322-00 | 025-N134FFA-00100 | 2022-06-27 | 22050211ALT |  | 20285 | SFR - ALTERATION ALTER A 2-STORY FRAMED, 1 FAMILY DWELLING BY REMODELING MASTER BATHROOM. WORK INCLUDES MEP WORK AND FRAMING.
025-010322-00 | 025-N134FFA-00100 | 2022-07-07 | 22070030ELE |  | 0 | SFR - ELECTRIC
025-010322-00 | 025-N134FFA-00100 | 2022-06-27 | 22060196PLU |  | 0 | SFR - PLUMBING
025-010322-00 | 025-N134FFA-00100 | 2023-02-14 | 23010022ALT |  | 150000 | SFR - ALTERATION KITCHEN REMODEL
025-010322-00 | 025-N134FFA-00100 | 2023-02-22 | 23020121MEC |  | 150000 | SFR - HVAC KITCHEN REMODEL. RELOCATE TWO SUPPLY, THREE RETURN VENTS. KITCHEN EXHAUST WITH MAKE UP AIR. BUILDING PERMIT UNDER VALEQUITY PERMIT 2301-0022-ALT
025-010322-00 | 025-N134FFA-00100 | 2023-02-27 | 23020122PLU |  | 2000 | SFR - PLUMBING KITCHEN REMODEL. ADDING SINK AND HUB DRAIN FOR ICE MAKER
025-010322-00 | 025-N134FFA-00100 | 2023-02-27 | 23020152GAS |  | 0 | SFR - GAS PIPE
025-010322-00 | 025-N134FFA-00100 | 2023-02-28 | 23020156ELE |  | 1000 | SFR - ELECTRIC KITCHEN REMODEL
025-010323-00 | 025-N134FFA-00200 | 2023-07-03 | 23060070MEC |  | 8661 | SFR - HVAC REPLACE FURNACE AND AC
025-010323-00 | 025-N134FFA-00200 | 2021-10-01 | 21090084ROO |  | 15000 | SFR - Roofing Re rood, drip edge, ice and water shield, starter shingle, synthetic felt, 50 year dimensional shingle, ridge vents
025-010326-00 | 025-N134FFA-00500 | 2020-09-17 | 20090001DEC | DECK | 6000 | SFR - DECK
025-010326-00 | 025-N134FFA-00500 | 2020-09-01 | 20080040ADD | ADDI | 200000 | SFR - ADDITION ROOM ADDITION TO REAR OF HOME + DECK
025-010326-00 | 025-N134FFA-00500 | 2024-01-08 | 23120170PWH |  | 4355 | INSTALLATION OF SOLAR PANELS ON EXISTING REISDENTIAL ROOF
025-010328-00 | 025-N134FFA-00700 | 2019-02-08 | 19020038PWH | Plum | 0 | SFR - Plumbing (Water Heater)
025-010333-00 | 025-N134FFA-01200 | 2024-05-16 | 24050008DEC |  | 0 | CONSTRUCT 303 SQFT COMPOSITE DECK WITH ALUMINUM RAILING. CONSTRUCT 256 SQFT. PAVER PATIO.
025-010337-00 | 025-N134FFA-01600 | 2020-01-29 | 20010112MEC | HVAC | 3000 | SFR - HVAC REPLACE EXISTING FURNACE.
025-010338-00 | 025-N134FFA-01700 | 2022-07-06 | 22070001MEC |  | 10229 | SFR - HVAC REPLACEMENT OF EXISTING GAS FURNACE AND A/C
025-010339-00 | 025-N134FFA-01800 | 2020-01-01 | 167 |  | 220000 | NEW DWLG
025-010341-00 | 025-N134FFA-02000 | 2020-01-01 | 9394 |  | 136800 | NEW DWLG
025-010345-00 | 025-N134FFA-02400 | 2022-08-09 | 22080041MEC |  | 8650 | SFR - HVAC REPLACE AC
025-010350-00 | 025-N134FFA-02900 | 2019-11-19 | 19110061MEC | HVAC | 11299 | INSTALL¦REPLACE GAS FURNACE AND AIR CONDITIONING UNIT
025-010351-00 | 025-N134FFA-03000 | 2020-01-03 | 20010008PWH | PLUM | 0 | SFR - PLUMBING (WATER HEATER)
025-010351-00 | 025-N134FFA-03000 | 2024-02-26 | 24020048SOL |  | 22780 | RESIDENTIAL ROOF MOUNTED PV SOLAR PANEL INSTALL
025-010353-00 | 025-N134FFA-03200 | 2024-10-28 | BMEC24421 |  | 7450 | DIRECT REPLACEMENT OF GAS FURNACE
025-010356-00 | 025-N039KKKK-0090 | 2021-03-18 | 21030058ROO | Rero | 12500 | SFR - Roof Replacment
025-010359-00 | 025-N039KKKK-0120 | 2023-12-07 | 23120045ELE |  | 1600 | SFR - ELECTRIC INSTALL 50AMP 2 POLE BREAKER IN EXISTING MAIN BREAKER PANEL AND RUN 6/3 COPPER ROMEX TO NEW LEVEL 2 EV CHARGER IN GARAGE.
025-010361-00 | 025-N039KKKK-0140 | 2020-01-01 | 320 |  | 87000 | NEW DWLG
025-010362-00 | 025-N039KKKK-0150 | 2024-05-02 | 24050012ROO |  | 19272 | total roof tearoff and replacement
025-010365-00 | 025-N039KKKK-0010 | 2020-08-21 | 20080121ELE | ELEC | 0 | SFR - ELECTRIC UNDERGROUND POOL ELECTRIC
025-010365-00 | 025-N039KKKK-0010 | 2020-08-11 | 20070222SWI | SWIM | 24000 | SFR - SWIMMING POOL - ABOVE GROUND ABOVE GROUND SWIMMING POOL
025-010371-00 | 025-N039KKKK-0070 | 2021-10-07 | 21100042MEC |  | 4879 | SFR - HVAC REPLACE: FURNACE; CA213334
025-010372-00 | 025-N039KKKK-0180 | 2019-01-07 | 19010027MEC | HVAC | 0 | SFR - HVAC
025-010372-00 | 025-N039KKKK-0180 | 2024-07-12 | BRES2448 |  | 9920 | SFR - SOLAR -INSTALL (8) ROOF-MOUNTED SOLAR PANELS, (8) ENPHASE MICRO-INVERTERS, (1) JUNCTION BOX, (1) ENPHASE IQ COMBINER BOX, (1) AC DISCONNECT, 3.2KW PV ARRAY
025-010373-00 | 025-N039KKKK-0190 | 2023-05-15 | 23050064ELE |  | 5000 | SFR - ELECTRIC (SOLAR PANELS) INSTALL ROOFTOP-MOUNTED SOLAR PANEL PV SYSTEM
025-010373-00 | 025-N039KKKK-0190 | 2023-05-12 | 23040107SOL |  | 22800 | SFR - SOLAR PANELS INSTALL ROOFTOP-MOUNTED SOLAR PANEL PV SYSTEM
025-010374-00 | 025-N039KKKK-0200 | 2020-01-01 | 64 |  | 85000 | NEW DWELING
025-010375-00 | 025-N039KKKK-0210 | 2022-07-22 | 22010013ALT |  | 15000 | SFR - ALTERATION I APOLOGIZE, I SUBMITTED AN APPLICATION JUST A MINUTE AGO BUT IT SHOULD HAVE SAID SINGLE FAMILY DETACHED. THE INFORMATION- BASEMENT FINISHING. THE CRAWL SPACE IS 440SQ FEET. I AM POURING CONCRETE FOR A FLOOR THEN ADDING FRAMING AND INSU
025-010375-00 | 025-N039KKKK-0210 | 2023-04-26 |  |  | 5414 | RECK 24 FOR SOLAR PANELS
025-010375-00 | 025-N039KKKK-0210 | 2022-04-19 | 22030121SOL |  | 5414 | SFR - SOLAR PANELS INSTALLATION OF 6 KW ROOF-MOUNTED, UTILITY INTERACTIVE PHOTOVOLTAIC SOLAR SYSTEM.
025-010375-00 | 025-N039KKKK-0210 | 2022-04-19 | 22030122ELE |  | 5414 | SFR - ELECTRIC - SOLAR PANELS INSTALLATION OF 6KW ROOF-MOUNTED, UTILITY INTERACTIVE PHOTOVOLTAIC SOLAR SYSTEM
025-010377-00 | 025-N039KKKK-0230 | 2021-12-10 | 21120074PWH |  | 700 | SFR - PLUMBING (WATER HEATER); GAS WATER HEATER REPLACEMENT
025-010379-00 | 025-N039KKKK-0250 | 2021-12-27 | 21110126MEC |  | 3000 | SFR - HVAC; REPLACING AC AND FURNACE
025-010383-00 | 025-O057H-00101 | 2020-06-19 | 20060129PWH | PLUM | 0 | SFR - PLUMBING (WATER HEATER)
025-010383-00 | 025-O057H-00101 | 2020-04-22 | 20040081MEC | HVAC | 6973 | SFR - HVAC REPLACE - FURNACE & AC W/COIL; CA202257-4.13; 560 N STYGLER
025-010383-00 | 025-O057H-00101 | 2024-04-04 | 24040032PWH |  | 0 | SFR - Plumbing (Water Heater)
025-010386-00 | 025-M096CA-00100 | 2023-05-16 | 23050104ROO |  | 37553 | SFR - Roofing Remove and replace asphalt shingle roof to deck. Install new felt, ice & water shield and new asphalt shingles.
025-010388-00 | 025-M096CA-00300 | 2019-04-23 | 19040116ROO | Rero | 0 | SFR - Roofing
025-010389-00 | 025-M096CA-00400 | 2020-04-30 | 20040032DEC | DECK | 0 | SFR - DECK
025-010389-00 | 025-M096CA-00400 | 2020-01-01 | 25294 |  | 258000 | DWELLING
025-010389-00 | 025-M096CA-00400 | 2020-03-05 | 20030016GAS | GAS | 0 | SFR - GAS PIPE
025-010392-00 | 025-M096CA-00700 | 2019-02-08 | 19020040MEC | HVAC | 0 | SFR - HVAC
025-010394-00 | 025-M096CA-00900 | 2021-09-07 | 21090030PWH |  | 0 | SFR - Plumbing (Water Heater)
025-010394-00 | 025-M096CA-00900 | 2019-11-14 | 19110057MEC | HVAC | 2590 | SFR - HVAC
025-010394-00 | 025-M096CA-00900 | 2020-01-01 | 144 |  | 253000 | NEW DWLG
025-010395-00 | 025-M096CA-01000 | 2019-05-17 | 19050096PWH | Plum | 0 | SFR - Plumbing (Water Heater)
025-010396-00 | 025-M096CA-01100 | 2020-01-01 | 231 |  | 280000 | NEW BUILDING
025-010398-00 | 025-M096CA-01300 | 2024-09-26 | BMEC24377 |  | 18260 | REPLACEMENT OF EXISTING GAS FURNACE AND A/C
025-010401-00 | 025-M096CA-01600 | 2023-08-03 | 23080008ROO |  | 2785553 | SFR - Roofing Remove and replace asphalt shingle roof to deck. Install new felt, ice & water shield and new asphalt shingles.
025-010402-00 | 025-M096CA-01700 | 2022-11-23 | 22110103PLU |  | 0 | SFR - PLUMBING
025-010402-00 | 025-M096CA-01700 | 2023-06-26 | 23060123GAS |  | 2000 | SFR - GAS PIPE
025-010402-00 | 025-M096CA-01700 | 2023-01-12 | 23010009MEC |  | 300 | SFR - HVAC GARAGE RENOVATION OF GARAGE AND NEW GARAGE - NEW HVAC - HEAT RUNS - VENTILATION
025-010402-00 | 025-M096CA-01700 | 2022-12-30 | 22120140ELE |  | 1 | SFR - ELECTRIC ALTERATION OF THE EXISTING ATTACHED GARAGE, TURNING IT INTO AN IN-LAW SUITE.
025-010402-00 | 025-M096CA-01700 | 2022-07-12 | 22070054ELE |  | 1950 | SFR - ELECTRIC INSTALL ELECTRICAL FOR NEW IN-GROUND SWIMMING POOL.
025-010402-00 | 025-M096CA-01700 | 2022-07-14 | 22070079ELE |  | 0 | SFR - ELECTRIC
025-010402-00 | 025-M096CA-01700 | 2022-08-15 | 22020113ADD |  | 90000 | SFR - GARAGE RENOVATION OF GARAGE AND CONSTRUCTION OF NEW GARAGE
025-010406-00 | 025-N134G-05900 | 2022-02-22 | 22020119ELE |  | 0 | SFR - ELECTRIC
025-010406-00 | 025-N134G-05900 | 2022-01-18 | 21120103ALT |  | 135000 | REDEISGN A KITCHEN WITH NEW CABINETS AND APPLIANCES
025-010406-00 | 025-N134G-05900 | 2021-07-13 | 21070020PWH | Plum | 3862 | SFR - Plumbing (Water Heater) Water Heater Replacement
025-010406-00 | 025-N134G-05900 | 2021-08-19 | 21080119MEC |  | 16505 | SFR - HVAC REPLACE: (2) FURNACE & (2) AC w/COILS
025-010408-00 | 025-N134G-06200 | 2024-10-23 | BRES24156 |  | 616026 | single family residential stick built with trusses
025-010408-00 | 025-N134G-06200 | 2025-01-01 |  |  |  | SPL/NWP/VD
025-010409-00 | 025-N134G-06300 | 2025-01-01 |  |  |  | SPL/NWP/VD
025-010416-00 | 025-N134G-02300 | 2020-07-29 | 20070141PWH | PLUM | 4182 | SFR - PLUMBING (WATER HEATER) REPLACE WATER TANK; CA202706; 441 LILY POND CT
025-010416-00 | 025-N134G-02300 | 2019-09-18 | 19090071MEC | HVAC | 7977 | SFR - HVAC REPLACE - FURNACE & AC W/COIL; CA192986-9.24; 441 LILY POND CT
025-010416-00 | 025-N134G-02300 | 2021-09-23 | 21090123ROO |  | 0 | SFR - Roof Replacement
025-010417-00 | 025-N134G-02400 | 2020-05-26 | 20050076ROO | RERO | 17169 | SFR - ROOFING SHINGLE TEAR OFF AND REROOF HOUSE AND GARAGE
025-010420-00 | 025-N134G-02700 | 2023-09-15 | 23070061ADD |  | 40000 | SFR - ADDITION WIDENING OF THE DECK WITH WOOD ROOF OVER PARTIAL DECK
025-010420-00 | 025-N134G-02700 | 2023-12-11 | 23110172ELE |  | 2145 | SFR - ELECRIC ROUGH AND FINISH WIRE ELECTRICALLY ON PORCH
025-010421-00 | 025-N134G-02800 | 2022-11-23 | 22110070PLU |  | 0 | SFR - Plumbing (Water Heater) install water heater
025-010427-00 | 025-N134G-06500 | 2024-05-14 | 24050130ROO |  | 44985 | complete shingle tear off and replacement
025-010428-00 | 025-N134G-06600 | 2023-12-20 | 23120136MEC |  | 13000 | SFR - HVAC REPLACE EXISTING FURNACE AND AC
025-010430-00 | 025-N134G-05200 | 2023-06-12 | 23060061MEC |  | 14624 | SFR - HVAC DIRECT REPLACEMENT OF GAS FURNACE / AC
025-010435-00 | 025-N134G-04700 | 2021-06-15 | 21060104DRA | Driv | 20000 | SFR - Driveway Approach Remove and replace asphalt driveway 15.3’ x 64.5’ and 22.5’ x 31’ (1685 sq ft), and curb/gutter 23’ x 7” with regular broom-finished concrete. Remove and replace asphalt extension (triangle) with regular broom-finished concrete;
025-010435-00 | 025-N134G-04700 | 2022-02-23 | 22020123MEC |  | 0 | SFR - HVAC
025-010437-00 | 025-N134G-04400 | 2024-01-22 | 24010121MEC |  | 7008 | LOWER ROOF FACETS TEAR OFF AND RE-SHINGLE
025-010440-00 | 025-N134G-04100 | 2023-05-17 | 23050117PWH |  | 5699 | SFR - Plumbing (Water Heater) Replacement of water heater using tankless
025-010440-00 | 025-N134G-04100 | 2022-05-11 | 22050076ROO |  | 27344 | SFR - ROOF REPLACEMENT
025-010442-00 | 025-N134G-03900 | 2023-10-04 | 23090251ROO |  | 18315 | SFR - Roofing Remove and replace asphalt shingle roof to deck. Install new felt, ice & water shield and new asphalt shingles.
025-010446-00 | 025-N134G-03500 | 2024-04-15 | 24040109MEC |  | 10551 | SFR - HVAC
025-010450-00 | 025-N134G-03000 | 2024-01-09 | 23060212PWH |  | 2713 | water heater replacement
025-010450-00 | 025-N134G-03000 | 2021-12-01 | 21110169MEC |  | 3149 | SFR - HVAC; REPLACEMENT OF EXISTING GAS FURNACE
025-010450-00 | 025-N134G-03000 | 2020-07-20 | 20070080MEC | HVAC | 4733 | SFR - HVAC REPLACEMENT OF EXISTING AIR CONDITIONER
025-010450-00 | 025-N134G-03000 | 2022-07-28 | 21070004DEC | DECK | 10085 | RECHECK FOR DECK
025-010451-00 | 025-N134G-02900 | 2024-07-31 | BMEC24297 |  | 11345 | DIRECT REPLACEMENT OF GAS FURNACE / AÂ
025-010453-00 | 025-N134G-01100 | 2022-12-12 | 22100170ELE |  | 11657 | SFR - Electric ( For a Generator)
025-010455-00 | 025-N134G-01000 | 2024-08-21 | BMEC24333 |  | 17087 | Replace AC and Furnace
025-010455-00 | 025-N134G-01000 | 2021-02-08 | 21020039GAS | Gas | 1500 | SFR - Gas Pipe Gas line to generator
025-010457-00 | 025-N134G-00400 | 2021-07-01 | 21070007PWH | Plum | 0 | SFR - Plumbing (Water Heater)
025-010457-00 | 025-N134G-00400 | 2019-04-24 | 19040107ROO | Rero | 16205 | SFR - Roofing shingle tear off and reroof on house
025-010458-00 | 025-N134G-00500 | 2020-01-29 | 20010114MEC | HVAC | 3000 | SFR - HVAC REPLACEMENT OF FURNACE, COIL, AND AC
025-010458-00 | 025-N134G-00500 | 2024-03-21 | 24030126ELE |  | 22941 | INSTALL ROOF MOUNTED SOLAR PANEL
025-010459-00 | 025-N134G-00600 | 2024-03-27 | 24030112SOL |  | 22941 | INSTALL ROOF MOUNTED SOLAR PANELS
025-010460-00 | 025-N134G-00800 | 2019-04-22 | 19040093ROO | Rero | 16205 | SFR - Roofing shingle tear off and reroof on house
025-010460-00 | 025-N134G-00800 | 2019-06-10 |  |  |  | OWNER REPORTS SQ FT OF THE HOME IS NOT CORRECT & WILL SUBMIT PHOTO OF BLDR'S DRAWING. ADJUST AS NEEDED.
025-010469-00 | 025-N134G-02200 | 2020-04-09 | 20040029PWH | PLUM | 1150 | SFR - PLUMBING (WATER HEATER) REPLACED ONE OF TWO WATER HEATERS
025-010469-00 | 025-N134G-02200 | 2022-11-02 | 22110007PWH |  | 590 | SFR - Plumbing (Water Heater) Replacement of 40-gallon gas water heater (under warranty).
025-010474-00 | 025-O057C-01002 | 2022-06-28 | 22060187ROO |  | 33000 | SFR - ROOFING SHINGLE TEAR OFF AND RE ROOF.
025-010474-00 | 025-O057C-01002 | 2019-02-04 | 19020007PLU | Plum | 0 | SFR - Plumbing (Water Heater)
025-010476-00 | 025-N039GA-04600 | 2023-04-27 | 23040152MEC |  | 20420 | SFR - HVAC DIRECT REPLACEMENT OF EXISTING GAS FURNACE / AC
025-010477-00 | 025-N039GA-04700 | 2021-12-16 | 21100168MEC |  | 15220 | SFR - HVAC; REPLACE FURNACE AND AIR CONDITIONER
025-010478-00 | 025-N039GA-04800 | 2020-09-08 | 20080133SHE | SHED | 0 | SFR - SHED PORTABLE SHED TO BE PLACED IN REAR YARD OF PROPERTY SOUTH OF GAS LINE EASEMENT AS REFLECTED ON ATTACHED MAP. THE PLACEMENT WILL BE MORE THAT 10 FEET FROM THE REAR BOUNDARY OF THE PROPERTY AND MORE THAN 10 FEET FROM THE SOUTH BOUNDARY OF THE
025-010481-00 | 025-N039GA-05100 | 2023-04-24 | 23040130MEC |  | 9321 | SFR - HVAC replace furnace and ac
025-010482-00 | 025-N039GA-05200 | 2021-12-02 | 21110070ROO |  | 12000 | SFR - ROOFING
025-010482-00 | 025-N039GA-05200 | 2021-08-20 | 21080121PWH |  | 0 | SFR - Plumbing Water Heater
025-010485-00 | 025-N039GA-05500 | 2019-09-13 | 19090044MEC | HVAC | 5777 | SFR - HVAC REPLACE - FURNACE & AC W/COIL; CA192965-9.13; 309 FARM CREEK DR
025-010489-00 | 025-N039GA-05900 | 2021-07-30 | 21060183DEC | DECK | 10000 | REPLACING A DECK LIKE FOR LIKE
025-010490-00 | 025-N039GA-06000 | 2024-09-18 | BRES24169 |  | 120000 | SINGLE-STORY ROOM ADDITION
025-010490-00 | 025-N039GA-06000 | 2025-04-24 |  |  | 120000 | RECK FOR ADDN COMP + EXT FEAT
025-010493-00 | 025-N039GA-06300 | 2024-07-02 | BPLU24174 |  | 2750 | Replace hot water heater
025-010493-00 | 025-N039GA-06300 | 2021-10-21 | 21090063MEC |  | 7708 | SFR - HVAC Replace ac
025-010495-00 | 025-N039GA-03100 | 2020-04-10 | 20040051ELE | ELEC | 500 | SFR - ELECTRIC WIRING OF WINDOW PORCH
025-010495-00 | 025-N039GA-03100 | 2021-04-14 |  |  | 42500 | EP OR LIVING AREA
025-010495-00 | 025-N039GA-03100 | 2020-02-28 | 20010109ADD | ADDI | 42500 | SFR - ADDITION
025-010495-00 | 025-N039GA-03100 | 2023-06-21 | 23060053MEC |  | 6721 | SFR - HVAC Replace 3T 16SEER A/C
025-010496-00 | 025-N039GA-03200 | 2024-09-23 | BMEC24378 |  | 25000 | 3 STORY ADDITION
025-010496-00 | 025-N039GA-03200 | 2024-09-23 | BGAS2425 |  | 2500 | GAS LINE TO FURNACE
025-010496-00 | 025-N039GA-03200 | 2024-09-17 | BELE24254 |  | 6000 | 3 STORY ROOM ADDITION
025-010496-00 | 025-N039GA-03200 | 2025-04-24 |  |  |  | COMP OF ADDNS
025-010496-00 | 025-N039GA-03200 | 2023-12-05 | 22080159ADD |  | 0 | SPRINKLER SYSTEM FOR GAHANNA DISTRIBUTION CENTER
025-010496-00 | 025-N039GA-03200 | 2022-01-14 |  |  |  | OWNER STATES THE SQ FT OF THE HOME IS NOT CORRECT. REVIEW SUBMITTED BLDR PLANS & ADJUST AS NEDED.
025-010501-00 | 025-N039GA-03700 | 2023-02-01 | 23020002PWH |  | 1773 | SFR - Plumbing (Water Heater) REPLACEMENT OF 50-GALLON GAS WATER HEATER
025-010501-00 | 025-N039GA-03700 | 2023-12-14 | 23110139ROO |  | 13686 | SFR - ROOFING ROOF REPALCEMENT
025-010502-00 | 025-N039GA-03800 | 2024-03-21 | 24030123PLU |  | 8295 | TUB/WALL/FIXTURE – INSTALL ACRYLIC TUB LINER AND WALL SURROUND OVER EXISTING TUB AND WALL, REPLACE EXISTING FIXTURE
025-010505-00 | 025-N039GA-04100 | 2024-04-26 | 24040137MEC |  | 17393 | Replace AC and Furnace
025-010506-00 | 025-N039GA-04200 | 2021-06-23 | 21060108DRA | Driv | 12266 | SFR - Driveway Approach Remove the existing 235 square foot concrete approach and replace using 6 4500 psi concrete 6.5bag mix with 1lbs of fiber reinforcement per yard. Price includes permitting.
025-010507-00 | 025-N039GA-04300 | 2023-04-03 | 23030157ROO |  | 16311 | SFR - ROOF REPLACEMENT SHINGLE TEAR OFF AND RE ROOF.
025-010507-00 | 025-N039GA-04300 | 2023-04-03 | 23030163MEC |  | 15249 | SFR - HVAC REPLACE EXISTING GAS FURNACE AND A/C
025-010509-00 | 025-N039GA-04500 | 2020-08-25 | 20080130PWH | PLUM | 600 | SFR - PLUMBING (WATER HEATER) NATURAL GAS WATER HEATER REPLACEMENT
025-010511-00 | 025-N039GA-06800 | 2022-08-10 | 22080086MEC |  | 14998 | SFR - HVAC REPLACE AC & FURNACE
025-010512-00 | 025-N039GA-06700 | 2019-10-04 | 19100020PLU | PLUM | 1200 | SFR - PLUMBING (WATER HEATER) REPLACE WATER HEATER
025-010512-00 | 025-N039GA-06700 | 2023-09-15 | 23090070PWH |  | 2205 | SFR - Plumbing (Water Heater) Water heater replacement
025-010512-00 | 025-N039GA-06700 | 2024-05-16 | 24050125MEC |  | 17237 | DIRECT REPLACEMENT OF GAS FURNACE / AC
025-010513-00 | 025-N039GA-06600 | 2023-12-04 | 23110138MEC |  | 7846 | SFR - HVAC REPLACEMENT OF GAS FURNACE.
025-010513-00 | 025-N039GA-06600 | 2020-01-01 | 7595 |  | 142000 | NEW DWLG
025-010515-00 | 025-N039JJJA-1140 | 2020-12-01 | 20110057ALT | Alte | 6681 | SFR - Alteration CUT IN FOR NEW PICTURE WINDOS
025-010516-00 | 025-N039JJJA-1150 | 2022-10-03 | 22080185DEC |  | 15000 | SFR - DECK REBUILD DECK
025-010516-00 | 025-N039JJJA-1150 | 2019-08-12 | 19080055PLU | PLUM | 0 | SFR - PLUMBING PERMIT
025-010516-00 | 025-N039JJJA-1150 | 2023-08-10 | 23080072PLU |  | 726 | SFR - PLUMBING SHOWER REPLACEMENT/FIXTURE – REPLACE EXISTING SHOWER WITH ACRYLIC SHOWER BASE AND WALL SURROUND, REPLACE EXISTING FIXTURE
025-010516-00 | 025-N039JJJA-1150 | 2023-10-30 | 23100145PWH |  | 3603 | SFR - PLUMBING (WATER HEATER) REPLACE EXISTING GAS WATER HEATER
025-010517-00 | 025-N039JJJA-1160 | 2025-01-15 |  |  |  | REALTOR STATES 12 X 20 AREA BEHIND GARAGE IS PART OF THE GARAGE AND NOT LIVING AREA. ADJUST DATA
025-010517-00 | 025-N039JJJA-1160 | 2022-06-07 | 22060043MEC |  | 14078 | SFR - HVAC REPLACEMENT OF EXISTING GAS FURNACE AND A/C.
025-010519-00 | 025-N039JJJA-1180 | 2019-12-09 | 19120035PLU | PLUM | 0 | SFR - PLUMBING ( BACKFLOW PREVENTER)
025-010521-00 | 025-N039JJJA-1200 | 2022-06-15 | 22050171MEC |  | 3000 | SFR - HVAC FURNACE AND AC REPLACEMENT
025-010522-00 | 025-N039JJJA-1210 | 2024-02-12 | 24020043MEC |  | 15689 | Replace AC and Furnace
025-010524-00 | 025-N039JJJA-1230 | 2023-01-25 | 23010077PLU |  | 0 | SFR - PLUMBING (BACKFLOW)
025-010524-00 | 025-N039JJJA-1230 | 2023-02-09 | 23010058SWI |  | 107000 | SFR - SWIMMING POOL (IN-GROUND) INSTALLATION OF IN-GROUND POOL, CONCRETE DECKING AND ASTM COMPLIANT AUTOMATIC SAFETY COVER
025-010524-00 | 025-N039JJJA-1230 | 2023-02-27 | 23020153ELE |  | 0 | SFR - ELECTRIC (FOR AN IN-GROUND POOL)
025-010524-00 | 025-N039JJJA-1230 | 2022-03-07 | 22030047ELE |  | 0 | SFR - ELECTRIC
025-010524-00 | 025-N039JJJA-1230 | 2022-03-07 | 22030046GAS |  | 0 | SFR - GAS PIPE
025-010525-00 | 025-N039JJJA-1240 | 2024-04-12 | 24040097PWH |  | 900 | water heater replacement
025-010526-00 | 025-N039JJJA-1250 | 2020-05-19 | 20050111PWH | PLUM | 61 | SFR - PLUMBING (WATER HEATER) REPLACE WATER HEATER
025-010527-00 | 025-N039JJJA-1260 | 2022-05-06 | 22050013MEC |  | 12739 | SFR - HVAC REPLACEMENT OF FURNACE AND AC
025-010529-00 | 025-N039JJJA-1120 | 2019-02-21 | 19020084PWH | Plum | 0 | SFR - Plumbing (Water Heater)
025-010530-00 | 025-N039JJJA-1130 | 2019-07-11 | 19070053PWH | Plum | 0 | SFR - Plumbing (Water Heater)
025-010532-00 | 025-N039JJJA-1080 | 2019-06-10 | 19060051PLU | PLUM | 0 | SFR - PLUMBING
025-010532-00 | 025-N039JJJA-1080 | 2019-06-03 | 19050120ALT | ALTE | 49520 | SFR - ALTERATIONS MASTER BATHROOM REMODEL INCLUDING FLOORING, NEW SHOWER LOCATION, FRAMING, DRYWALL, NEW VANITY CABINETS, NEW CLOSET SYSTEM, AND CARPET IN THE MASTER BEDROOM. SEE ATTACHED SCOPE OF WORK.
025-010532-00 | 025-N039JJJA-1080 | 2019-06-03 | 19060003MEC | HVAC | 700 | SFR - HVAC
025-010532-00 | 025-N039JJJA-1080 | 2019-06-14 | 19060093ELE | ELEC | 600 | SFR - ELECTRIC
025-010533-00 | 025-N039JJJA-1090 | 2024-09-06 | BRES24150 |  | 15000 | BASEMENT BATHROOM ADDITIONÂ
025-010533-00 | 025-N039JJJA-1090 | 2024-09-16 | BPLU24231 |  | 4000 | INSTALL DRAIN LINES FOR SHOWER AND VANITY, INSTALL HOT & COLD WATER LINES FOR TOILET, VANITY & SHOWER IN BASEMENT BATHROOM.
025-010533-00 | 025-N039JJJA-1090 | 2024-10-10 | BELE24284 |  | 500 | INSTALL NEW ELECTRIC FOR BASEMENT BATH ROOMÂ
025-010533-00 | 025-N039JJJA-1090 | 2024-09-10 | BMEC24347 |  | 15000 | ADDING A BATHROOM TO THE BASEMENT REQUIRES MOVING SOME EXISTING HVAC DUCTING TO ACCOMMODATE FOR A CEILING. ALSO NEEDED IS AN EXHAUST FAN EXITING OUT THE FRONT OF THE HOME.Â
025-010536-00 | 025-N039JJJA-0990 | 2024-02-06 | 24020029ROO |  | 6500 | Partial Shingle Roof Replacement -
025-010537-00 | 025-N039JJJA-1000 | 2022-12-14 | 22090214PWH |  | 2361 | SFR - Plumbing (Water Heater) replacing 40 gallon gas tall will require venting and gas line re-piping
025-010539-00 | 025-N039JJJA-1020 | 2020-06-25 | 20060151ROO | RERO | 10876 | SFR - ROOFING REMOVE AND REPLACE ASPHALT SHINGLE ROOF TO DECK. INSTALL NEW FELT, ICE & WATER SHIELD AND NEW ASPHALT SHINGLES.
025-010540-00 | 025-N039JJJA-1030 | 2024-03-13 | 24030026SOL |  | 7644 | INSTALLATION OF SOLAR PANELS ON EXISTING RESIDENTIAL ROOF. 10.92 KW. ADDITION OF 2 0-30A CIRCUITS.
025-010540-00 | 025-N039JJJA-1030 | 2024-03-14 | 24030027ELE |  | 7644 | INSTALLATION OF SOLAR PANELS ON EXISTING RESIDENTIAL ROOF. 10.92 KW. ADDITION OF 2 0-30A CIRCUITS.
025-010543-00 | 025-N039JJJA-1060 | 2024-09-12 | BELE24251 |  | 750 | REPAIR THE SERVICE RISER WHICH HAS PULLED AWAY FROM THE METER BOX ON THE HOUSE.Â
025-010546-00 | 025-N039JJJA-0900 | 2023-04-28 | 23040124PWH |  | 2971 | SFR - Plumbing (Water Heater) INSTALL WATER HEATER
025-010546-00 | 025-N039JJJA-0900 | 2019-06-04 | 19050112DEC | DECK | 20000 | SFR - DECK
025-010547-00 | 025-N039JJJA-0910 | 2021-12-02 | 21110077ROO |  | 11000 | SFR - ROOFING
025-010549-00 | 025-N039JJJA-0930 | 2024-01-08 | 23110176PWH |  | 6181 | replace existing fire panel and nac power supplies with new ones.
025-010550-00 | 025-N039JJJA-0940 | 2019-06-14 | 19050158MEC | HVAC | 7074 | SFR - HVAC REPLACE - FURNACE & AC w/COIL; CA192446-5.30; 1053 CLOVERLY DR
025-010553-00 | 025-N039JJJA-0970 | 2022-06-24 | 19090090PWH |  | 2000 | SFR - PLUMBING (WATER HEATER) REPLACED HWT.
025-010554-00 | 025-N039JJJA-0750 | 2023-02-08 | 22120078PWH |  | 35 | SFR - Plumbing (Water Heater) Installed hot water heater
025-010554-00 | 025-N039JJJA-0750 | 2023-12-05 | 23120017PLU |  | 0 | SFR - PLUMBING
025-010555-00 | 025-N039JJJA-0760 | 2024-01-09 | 23060073PWH |  | 2821 | water heater replacement
025-010555-00 | 025-N039JJJA-0760 | 2020-01-01 | 8195 |  | 115000 | NEW DWLG
025-010556-00 | 025-N039JJJA-0770 | 2022-07-06 | 22070002MEC |  | 10999 | SFR - HVAC (EXCLUDES WATER HEATER) REPLACEMENT OF EXISTING GAS FURNACE, A/C, AND HOT WATER TANK
025-010557-00 | 025-N039JJJA-0780 | 2022-06-17 | 22060023MEC |  | 8084 | SFR - HVAC REPLACE AC
025-010557-00 | 025-N039JJJA-0780 | 2024-02-21 | 24020108PWH |  | 3772 | REPLACEMENT OF EXISTING HOT WATER TANK
025-010559-00 | 025-N039JJJA-0810 | 2021-12-20 | 21110170ELE |  | 2500 | SFR - ELECTRIC; ELECTRIC FOR IN GROUND POOL
025-010559-00 | 025-N039JJJA-0810 | 2021-12-20 | 21100036SWI |  | 93000 | SFR - SWIMMING POOL (IN-GROUND); INSTALL IN GROUND FIBERGLASS SWIMMING POOL, CONCRETE APRON AND AUTOMATIC SAFETY COVER
025-010559-00 | 025-N039JJJA-0810 | 2021-08-04 | 21080007ELE |  | 101800 | SFR - Electric (For a Generator)
025-010562-00 | 025-N039JJJA-0840 | 2023-01-24 | 23010083MEC |  | 4693 | SFR - HVAC REPLACE EXISTING NATURAL GAS FURNACE
025-010564-00 | 025-N039JJJA-0860 | 2024-02-02 | 24010125MEC |  | 8438 | Replace furnace
025-010564-00 | 025-N039JJJA-0860 | 2021-08-03 | 21080015MEC |  | 3358 | SFR - HVAC REPLACING EXISTING AIR CONDITIONER
025-010565-00 | 025-N039JJJA-0870 | 2020-01-01 | 294 |  | 120000 | DWELLING
025-010575-00 | 025-N134FFA-03700 | 2021-09-27 | 21080147ELE |  | 1500 | SFR - ELECTRIC ELECTRIC FOR SWIMMING POOL; BUILDING PERMIT #2108-0067-SWI
025-010575-00 | 025-N134FFA-03700 | 2022-07-28 | 21080067SWI |  | 25000 | RECHECK FOR SWIMMING POOL
025-010575-00 | 025-N134FFA-03700 | 2021-11-19 | 21110058DEC |  | 30054 | SFR - DECK
025-010575-00 | 025-N134FFA-03700 | 2021-09-27 | 21090124ELE |  | 650 | SFR - ELECTRICAL REPLACE METER BASE PER RECOMMENDATION OF AEP; NOT CHANGING SERVICE SIZE OF 200A
025-010575-00 | 025-N134FFA-03700 | 2023-09-15 | 23080126SOL |  | 47212 | SFR - SOLAR PANELS RESIDENTIAL PHOTOVOLTAIC, ROOF MOUNTED SOLAR INSTALLATION.
025-010575-00 | 025-N134FFA-03700 | 2023-09-18 | 23090133ELE |  | 47212 | SFR - ELECTRIC RESIDENTIAL PHOTOVOLTAIC, ROOF MOUNTED SOLAR INSTALLATION
025-010576-00 | 025-N134FFA-03800 | 2020-01-01 | 106 |  | 250000 | NEW DWG
025-010578-00 | 025-N134FFA-04000 | 2019-08-13 | 19070144ROO | Rero | 19477 | SFR - Roofing remove and replace shingle roof
025-010579-00 | 025-N134FFA-04100 | 2024-01-11 | 23110113SOL |  | 45233 | WATER HEATER REPLACEMENT
025-010579-00 | 025-N134FFA-04100 | 2023-12-29 | 23110114ELE |  | 45233 | SFR - ELECTRIC (SOLAR PANELS) INSTALLATION OF 21 ROOF MOUNTED SOLAR PANELS AND COINCIDING ELECTRICAL WORK.
025-010581-00 | 025-N134FFA-04300 | 2020-11-12 | 20100067ALT | ALTE | 27958 | SFR - ALTERATION INSTALL A 16'D X 20'W GABLED ROOF STRUCTURE OVER AN EXISTING PATIO
025-010581-00 | 025-N134FFA-04300 | 2019-11-14 | 19110060MEC | HVAC | 11257 | SFR - HVAC
025-010581-00 | 025-N134FFA-04300 | 2021-01-27 | 21010138ELE | ELEC | 1000 | SFR - ELECTRIC PROVIDE ELECTRIC FOR ALTERATION, GABLED ROOF STRUCTURE OVER EXISTING PATIO, WORKING WITH OHIO EXTERIORS(PERMIT#2010-0067-ALT) CALL MIKE @ 740.412.5245 IF THERE ARE ANY FURTHER QUESTIONS, SECOND POINT OF CONTACT IS SARA @ 614.679.3479. T
025-010581-00 | 025-N134FFA-04300 | 2021-04-13 |  |  |  | ROOF OVER PATIO
025-010581-00 | 025-N134FFA-04300 | 2020-01-16 | 20010058PWH | PLUM | 61 | REPLACED WATER HEATER
025-010584-00 | 025-N134FFA-04700 | 2020-09-23 | 20090123DRA | DRIV | 0 | SFR - DRIVEWAY APPROACH
025-010584-00 | 025-N134FFA-04700 | 2025-01-01 |  |  |  | SPL/NWP/VD
025-010586-00 | 025-N134FFA-04900 | 2020-01-10 | 20010039MEC | HVAC | 3000 | SFR - HVAC REPLACING FURNACE, AC AND COIL
025-010586-00 | 025-N134FFA-04900 | 2022-08-16 | 22080130GAS |  | 0 | SFR - GAS PIPE
025-010586-00 | 025-N134FFA-04900 | 2022-08-16 | 22080129PLU |  | 0 | SFR - PLUMBING
025-010591-00 | 025-M094MMMA-0290 | 2021-07-13 | 21070053ROO | Rero | 15000 | SFR - Roofing
025-010591-00 | 025-M094MMMA-0290 | 2021-06-23 | 21060150PWH | Plum | 0 | SFR - Plumbing (Water Heater)
025-010592-00 | 025-M094MMMA-0300 | 2020-06-16 | 20050022DRA | DRIV | 0 | SFR - DRIVEWAY APPROACH REMOVE AND REPLACE SIDEWALK APRROACH
025-010592-00 | 025-M094MMMA-0300 | 2019-05-16 | 19050072ROO | Rero | 13000 | SFR - Roof Replacement
025-010592-00 | 025-M094MMMA-0300 | 2020-01-01 | 207 |  | 228976 | NEW DWELLING
025-010594-00 | 025-M094MMMA-0320 | 2020-04-13 | 20040070MEC | HVAC | 3970 | SFR - HVAC
025-010596-00 | 025-M094MMMA-0340 | 2020-06-03 | 20050093DEC | DECK | 8000 | SFR - DECK EXPANSION
025-010596-00 | 025-M094MMMA-0340 | 2022-01-13 | 21120078ALT |  | 1500 | REQUESTING TO INSULATE, FRAME AND DRY WALL AN UNFINISHED ROOF IN BASEMENT
025-010596-00 | 025-M094MMMA-0340 | 2022-01-31 | 22010082ELE |  | 100 | ADD TWO ELECTRICAL OUTLETS TO FINISHED WALL IN BASEMENT
025-010597-00 | 025-M094MMMA-0350 | 2021-10-20 | 21100121ROO |  | 23281 | SFR - Roofing Remove and replace asphalt shingle roof to deck. Install new felt, ice & water shield and new asphalt shingles.
025-010599-00 | 025-M094MMMA-0370 | 2020-06-12 | 20060036PWH | PLUM | 61 | SFR - PLUMBING (WATER HEATER) REPLACE WATER HEATER
025-010600-00 | 025-M094MMMA-0380 | 2020-01-01 | 5795 |  | 280000 | NEW DWLG
025-010601-00 | 025-M094MMMA-0390 | 2020-01-01 | 6595 |  | 275000 | NEW DWLG
025-010601-00 | 025-M094MMMA-0390 | 2022-03-16 | 22030081ROO |  | 15410 | ROOF REPLACEMENT
025-010603-00 | 025-M094MMMA-0410 | 2022-05-18 | 22050129MEC |  | 19127 | SFR - HVAC REPLACEMENT OF EXISTING GAS FURNACE,A/C, AND TANKLESS WATER HEATER (THIS PERMIT DOES NOT INCLUDE THE WATER HEATER)
025-010603-00 | 025-M094MMMA-0410 | 2022-08-16 | 22080049PWH |  | 3999 | SFR - PLUMBING (WATER HEATER) REPLACEMENT OF EXISTING WATER HEATER
025-010604-00 | 025-M094MMMA-0420 | 2019-11-19 | 19110005ROO | RERO | 20400 | SFR - ROOF REPLACEMENT SHINGLE TEAR OFF AND RE ROOF
025-010604-00 | 025-M094MMMA-0420 | 2020-08-20 | 20080082ROO | RERO | 21961 | SFR - ROOFING REROOF
025-010605-00 | 025-M094MMMA-0430 | 2019-05-21 | 19050050ALT | ALTE | 39000 | SFR - ALTERATION
025-010605-00 | 025-M094MMMA-0430 | 2019-07-22 | 19070101PLU | PLUM | 0 | SFR - PLUMBING
025-010605-00 | 025-M094MMMA-0430 | 2019-07-15 | 19070070ELE | ELEC | 1500 | SFR - ELECTRIC
025-010606-00 | 025-M094MMMA-0440 | 2020-01-01 | 132 |  | 150000 | NEW BLDG
025-010610-00 | 025-M094MMMA-0480 | 2020-01-01 | 230 |  | 130000 | NEW DWLG
025-010611-00 | 025-M094MMMA-0490 | 2021-04-01 | PRREM20210205 |  | 0 | Installing 50amp home EV charger NEMA 3R right outside of garage ***Not in our jurisdiction**
025-010611-00 | 025-M094MMMA-0490 | 2023-11-28 | 23110152ROO |  | 1 | REROOFING
025-010612-00 | 025-M094MMMA-0500 | 2023-08-04 | 22100044DEC |  | 21411 | SFR - DECK
025-010615-00 | 025-M094MMMA-0530 | 2020-01-01 | 4295 |  | 145000 | NEW DWLG
025-010616-00 | 025-M094MMMA-0540 | 2021-08-27 | 21080063SOL |  | 0 | SFR - Solar Panels 7.56kW roof-mount solar system.
025-010616-00 | 025-M094MMMA-0540 | 2021-09-03 | 21080064ELE |  | 0 | SFR - Electric (For Solar Panels) 7.56kW roof-mount solar system.
025-010616-00 | 025-M094MMMA-0540 | 2023-01-10 | 23010029ELE |  | 0 | SFR - ELECTRIC
025-010616-00 | 025-M094MMMA-0540 | 2022-12-01 | 22100124SOL |  | 18870 | SFR - SOLAR PANELS 6.29 KW ROOF MOUNTED SOLAR POWER SYSTEM
025-010618-00 | 025-M094MMMA-0560 | 2020-01-01 | 37 |  | 150000 | NEW BLDG
025-010619-00 | 025-M094MMMA-0570 | 2022-06-15 | 22060140PLU |  | 0 | SFR - PLUMBING (BACKFLOW PREVENTER)
025-010619-00 | 025-M094MMMA-0570 | 2022-02-25 | 21100066SWI |  | 84000 | SFR - SWIMMING POOL (IN-GROUND) IN-GROUND SWIMMING POOL
025-010619-00 | 025-M094MMMA-0570 | 2022-06-06 | 22060041ELE |  | 0 | SFR - ELECTRIC ( FOR SWIMMING POOL)
025-010619-00 | 025-M094MMMA-0570 | 2022-06-06 | 22060042GAS |  | 0 | SFR - GAS PIPE (FOR A SWIMMING POOL)
025-010624-00 | 025-M094MMMA-0730 | 2019-07-15 | 19070014MEC | HVAC | 7329 | SFR - HVAC REPLACING EXISTING AIR CONDITIONER AND GAS FURNACE
025-010624-00 | 025-M094MMMA-0730 | 2022-08-12 |  |  | 80000 | REAR ADDN
025-010624-00 | 025-M094MMMA-0730 | 2021-06-09 | 21030198ADD | ADDI | 80000 | SFR - ADDITION
025-010624-00 | 025-M094MMMA-0730 | 2023-03-23 | 23020138ELE |  | 24415 | SFR - ELECTRIC (SOLAR PANELS) 34X ROOF MOUNT SOLAR PANELS (12.58 KW DC RATING) FEEDING INTO A SOLAR EDGE 10.0 KW INVERTER WITH 60 A OCPD.
025-010624-00 | 025-M094MMMA-0730 | 2023-03-23 | 23020134SOL |  | 24415 | SFR - SOLAR PANELS ROOFTOP SOLAR INSTALLATION
025-010626-00 | 025-M094MMMA-0710 | 2020-01-01 | 240 |  | 175000 | NEW DWLG
025-010630-00 | 025-M094MMMA-0670 | 2020-01-01 | 3395 |  | 175000 | NEW DWLG
025-010633-00 | 025-M094MMMA-0640 | 2020-01-01 | 495 |  | 175000 | NEW DWLG
025-010635-00 | 025-M094MMMA-0620 | 2023-06-29 | 23060202MEC |  | 13094 | SFR - HVAC DIRECT REPLACEMENT OF GAS FURNACE / AC
025-010636-00 | 025-M094MMMA-0610 | 2019-08-14 | 19080052MEC | HVAC | 9700 | SFR - HVAC REPLACING EXISTING AIR CONDITIONER AND GAS FURNACE
025-010642-00 | 025-N039HHHAA-055 | 2020-03-20 | 20030007SHE | SHED | 2500 | SFR - SHED
025-010642-00 | 025-N039HHHAA-055 | 2023-05-01 | 23040166ELE |  | 800 | SFR - ELECTRIC ELECTRIC WORK FOR FRONT PORCH REMODEL
025-010642-00 | 025-N039HHHAA-055 | 2024-09-10 | BPLU24240 |  | 7328 | REPLACE POLY PUTYLENE WATER LINES FROM THE WATER METER GOING UP TO THE SECOND FLOOR BACK TO BACK FULL BATH, FIRST FLOOR TOILET, AND HOSE BIB WITH PEX IN A TRUNK AND BRANCH SYSTEM IN PEX. EXISTING POLYBUTYLENE MANIFOLD SYSTEM * THIS WILL INCLUDE TWO FULL
025-010642-00 | 025-N039HHHAA-055 | 2023-02-02 | 22110032ADD |  | 6000 | SFR - ADDITION ENCLOSE THE EXISTING FRONT PORCH
025-010643-00 | 025-N039HHHAA-056 | 2021-11-02 | 21110003PWH |  | 0 | SFR - PLUMBING (WATER HEATER); INSTALL WATER HEATER
025-010646-00 | 025-N039HHHAA-059 | 2020-07-20 | 20070082MEC | HVAC | 3299 | SFR - HVAC REPLACE EXISTING AIR CONDITIONER.
025-010648-00 | 025-N039HHHAA-062 | 2019-03-07 | 19030036MEC | HVAC | 3000 | SFR - HVAC
025-010650-00 | 025-N039HHHAA-064 | 2020-07-09 | 20070009MEC | HVAC | 5349 | SFR - HVAC REPLACE AC
025-010653-00 | 025-N039HHHAA-067 | 2022-09-27 | 22070157ALT |  | 4000 | SFR - ALTERATION ADDING TWO WINDOWS IN EXISTING SOUTH WALL OF HOUSE ON LOWER LEVEL. THIS WILL REQUIRE CHANGES TO CURRENT FRAMING, INSULATION AND VINYL SIDING.
025-010653-00 | 025-N039HHHAA-067 | 2022-02-09 | 22010113ALT |  | 250 | SFR - ALTERATION THE REMOVAL OF 10 WINDOWS IN A CURRENT THREE SEASON ROOM. INSTALLATION ON 4 NEW WINDOWS IN DIFFERENT LOCATIONS. SLIGHT ALTERATIONS TO WINDOW FRAMING/ EXTERIOR SHEATHING AND VINYL SIDING.
025-010653-00 | 025-N039HHHAA-067 | 2023-08-25 | 23070148SOL |  | 26000 | SFR - SOLAR PANELS INSTALLATION OF 25 FLUSH ROOF TOP SOLAR PANELS ON RESIDENCE. NO NEW SQ. FT .ADDED. PANELS WILL NOT EXCEED 6 ABOVE THE SHINGLE SURFACE.
025-010653-00 | 025-N039HHHAA-067 | 2023-08-25 | 23070149ELE |  | 3000 | SFR - ELECTRIC (SOLAR PANELS) INSTALL 25 ROOF TOP SOLAR PANELS WITH 25 MICRO INVERTERS. 2-20A BRANCH CIRCUITS AND ONE PV SUBPANEL. THERE WILL BE A PV AC DISCO. BY METER. TAP DISCONNECT LOCATED ADJACENT TO MAIN PANEL.
025-010654-00 | 025-N039HHHAA-068 | 2022-02-23 | 22020125MEC |  | 9135 | SFR - HVAC
025-010658-00 | 025-N039HHHAA-072 | 2022-02-18 | 22020044MEC |  | 21532 | SFR - HVAC REPLACE: FURNACE & AC W/COIL; REPLACE MAIN TRUNK DUCT; CA222041
025-010660-00 | 025-N039HHHAA-074 | 2022-02-14 | 22020048MEC |  | 3000 | SFR - HVAC FURNACE AND AC REPLACEMENT
025-010665-00 | 025-N039HHHAA-080 | 2020-05-07 | 20050016PWH | PLUM | 1669 | SFR - PLUMBING (WATER HEATER) WATER HEATER REPLACEMENT
025-010666-00 | 025-N039HHHAA-081 | 2023-06-23 | 23060166MEC |  | 14431 | SFR - HVAC DIRECT REPLACEMENT OF GAS FURNACE / AC
025-010667-00 | 025-N039HHHAA-083 | 2021-12-07 | 21120054ROO |  | 0 | SFR - ROOF REPLACEMENT
025-010668-00 | 025-N039HHHAA-084 | 2019-01-28 | 19010107MEC | HVAC | 0 | SFR - HVAC
025-010669-00 | 025-N039HHHAA-085 | 2019-04-22 | 19040108PWH | Plum | 0 | SFR - Plumbing (Water Heater)
025-010669-00 | 025-N039HHHAA-085 | 2023-04-05 | 23040009ROO |  | 9340 | SFR - Roofing Shingle tear off and re roof.
025-010670-00 | 025-N039HHHAA-086 | 2023-07-06 | 23070024ROO |  | 0 | SFR - Roofing
025-010674-00 | 025-N039HHHAA-090 | 2022-06-10 | 22050037ELE |  | 2500 | SFR - ELECTRIC (SOLAR PANELS) PV SOLAR INSTALLATION OF 22 PANELS; 8.03 KW SYSTEM
025-010674-00 | 025-N039HHHAA-090 | 2022-06-10 | 22050035SOL |  | 10500 | SFR - SOLAR PANELS PV SOLAR INSTALLATION OF 22 PANELS; 8.03 KW SYSTEM
025-010675-00 | 025-N039HHHAA-091 | 2023-08-14 | 23080080MEC |  | 4908 | SFR - HVAC REPLACE AC w/COIL; CA232640
025-010676-00 | 025-N039HHHAA-093 | 2024-08-13 | BPLU24211 |  | 10742 | SHOWER REPLACEMENT/FIXTURE Â€“ REPLACE EXISTING SHOWER WITH ACRYLIC SHOWER BASE AND WALL SURROUND, REPLACE EXISTING FIXTURE
025-010676-00 | 025-N039HHHAA-093 | 2019-04-29 | 19040143MEC | HVAC | 7400 | SFR - HVAC
025-010687-00 | 025-M094MMM-04000 | 2019-10-21 | 19100082PWH | PLUM | 61 | SFR - PLUMBING (WATER HEATER) REPLACED 40-GALLON GAS WATER HEATER.
025-010687-00 | 025-M094MMM-04000 | 2022-12-22 | 22120095PWH |  | 0 | SFR - Plumbing (Water Heater)
025-010688-00 | 025-M094MMM-04100 | 2024-03-14 | 24030031PWH |  | 3253 | Water Heater replacement
025-010688-00 | 025-M094MMM-04100 | 2021-11-17 | 21110075MEC |  | 8287 | SFR - HAVC; REPLACE FURNACE AND AC W/COIL; CA213462-11/9
025-010690-00 | 025-M094MMM-04300 | 2021-06-09 | 21060048MEC | HVAC | 6693 | SFR - HVAC Replace ac
025-010691-00 | 025-M094MMM-04400 | 2021-09-09 | 21080103ROO |  | 23590 | Permit for a Full Roof Replacement
025-010693-00 | 025-M094MMM-04600 | 2020-12-29 | 20120114PWH | Plum | 0 | SFR - Plumbing (Water Heater)
025-010696-00 | 025-M094MMM-02900 | 2021-10-21 | 21100151ROO |  | 13093 | SFR - Alteration Remove and replace asphalt shingle roof to deck. Install new felt, ice & water shield and new asphalt shingles.
025-010700-00 | 025-M094MMM-03300 | 2019-09-27 | 19090109MEC | HVAC | 4201 | SFR - HVAC REPLACE (1) FURNACE; CA193020 1127 BAYBORO DR
025-010702-00 | 025-M094MMM-03500 | 2020-04-13 | 20040069PWH | PLUM | 0 | SFR - PLUMBING (WATER HEATER)
025-010703-00 | 025-T171-00100 | 2019-01-15 |  |  |  | PARCEL REVIEWED. CHANGED WBFP TO PP-PREFAB FP. ADJUST VALUE
025-010704-00 | 025-T171-00200 | 2024-06-07 | BPLU2414 |  | 2362 | New
025-010710-00 | 025-T171-00800 | 2019-01-15 |  |  |  | REVIEW PARCEL. CHANGE WBFP TO PP-PRE-FAB GAS FP. ADJUST VALUE.
025-010717-00 | 025-T171-01500 | 2019-01-15 |  |  |  | OWNER FEELS THE VALUE OF HER CONDO UNIT IS NOT CORRECT. REVIEW VALUE AND ADJUST AS NEEDED.
025-010719-00 | 025-T171-01700 | 2024-02-27 | 24020152PWH |  | 1452 | REPLACEMENT OF 40-GALLON GAS WATER HEATER
025-010725-00 | 025-T171-02300 | 2019-01-15 |  |  |  | REVIEW PARCEL. CHANGEWBFP TO PP-PRE-FAB FP. ADJUST VALUE.
025-010730-00 | 025-N052BBBBA-004 | 2023-08-10 | 23080045ELE |  | 550 | SFR - ELECTRIC REMODEL
025-010730-00 | 025-N052BBBBA-004 | 2023-07-25 | 23060195ALT |  | 35000 | SFR - ALTERATION
025-010730-00 | 025-N052BBBBA-004 | 2023-08-08 | 23080057PLU |  | 3500 | SFR - PLUMBING PLUMBING PERMIT REQUEST, UNDER BLDG PERMIT #2306-0195-ALT. INSTALLING FIXTURES TO PREVIOUSLY ROUGHED-IN BASEMENT BATHROOM.
025-010731-00 | 025-N052BBBBA-005 | 2022-12-15 | 22120017PWH |  | 4075 | SFR - Plumbing (Water Heater) Replacement of 75-gallon power vent water heater
025-010731-00 | 025-N052BBBBA-005 | 2024-05-20 | 24050105ALT |  | 7700 | INSTALLING BASEMENT EGRESS WINDOW AND WELL
025-010731-00 | 025-N052BBBBA-005 | 2025-05-14 |  |  |  | FBLA
025-010732-00 | 025-N052BBBBA-006 | 2019-06-14 | 19050142MEC | HVAC | 6251 | SFR - HVAC REPLACE (1) FURNACE & AC w/COIL; CA192442-5.24; 194 SPRINGBROOK DR
025-010734-00 | 025-N052BBBBA-008 | 2023-06-20 | 23060118ROO |  | 29473 | SFR - ROOFING
025-010734-00 | 025-N052BBBBA-008 | 2023-05-10 | 23040092MEC |  | 12875 | SFR - HVAC REPLACE EXISTING FURNACE AND A/C
025-010735-00 | 025-N052BBBBA-009 | 2023-01-03 | 22120105MEC |  | 6066 | SFR - HVAC Replace existing Gas Furnace
025-010735-00 | 025-N052BBBBA-009 | 2022-08-03 | 22080012MEC |  | 5290 | SFR - HVAC REPLACE EXISTING AC
025-010738-00 | 025-N052BBBBA-012 | 2024-06-10 | BPLU24156 |  | 4000 | REMODEL
025-010738-00 | 025-N052BBBBA-012 | 2024-05-30 | BELE2415 |  | 500 | OTHER MINOR LIMITED SCOPE
025-010739-00 | 025-N052BBBBA-013 | 2023-12-12 | 23120097MEC |  | 8051 | SFR - HVAC DIRECT REPLACEMENT OF GAS FURNACE
025-010739-00 | 025-N052BBBBA-013 | 2019-05-17 | 19050094MEC | HVAC | 0 | SFR - HVAC
025-010740-00 | 025-N052BBBBA-014 | 2020-01-01 | 24594 |  | 450000 | NEW DWLG
025-010741-00 | 025-N052BBBBA-015 | 2021-11-19 | 21100072ALT |  | 16000 | SFR - DECK. OWNER BUILT DECK EXTENSION
025-010742-00 | 025-N052BBBBA-016 | 2024-05-15 | 24050141ROO |  | 44218 | REMOVE AND REPLACE ASPHALT SHINGLES ROOF TO DECK. INSTALL NEW FELT, ICE AND WATER SHIELD AND NEW ASPHALT SHINGLES.
025-010742-00 | 025-N052BBBBA-016 | 2024-04-12 | 24030165ALT |  | 55000 | ALTERATION/FOOTPRINT CHANGE FOR A KITCHEN REMODEL. RELOCATION OF SINK PLUMBING, RE-WORK AND NEW WIRING FOR APPLIANCE UNITS, RECEPTACLES, LIGHTING FIXTURES, AND SWITCHES.
025-010742-00 | 025-N052BBBBA-016 | 2024-04-24 | 24040168PLU |  | 0 | KITCHEN REMODEL
025-010742-00 | 025-N052BBBBA-016 | 2024-04-24 | 24040170GAS |  | 0 | MOVING GAS LINE 5 FEET
025-010743-00 | 025-N052BBBBA-017 | 2024-05-14 | 24050110ROO |  | 51124 | Remove and Replace Asphalt Shingles Roof to Deck. Install new Felt, Ice and Water Shield and New Asphalt Shingles.
025-010746-00 | 025-N052BBBBA-020 | 2023-01-12 | 22120063ELE |  | 29400 | SFR - ELECTRIC (SOLAR PANELS) INSTALLATION OF 21 SOLAR PANELS TO ROOF TOP
025-010746-00 | 025-N052BBBBA-020 | 2023-01-12 | 22120062SOL |  | 29400 | SFR - SOLAR PANELS INSTALLATION OF 21 SOLAR PANELS TO ROOFTOP
025-010755-00 | 025-N039KKKK-0290 | 2019-08-14 | 19080017MEC | HVAC | 4499 | SFR - HVAC INSTALL REPLACE EXISTING AIR CONDITIONING UNIT
025-010756-00 | 025-N039KKKK-0300 | 2022-06-07 | 22060051MEC |  | 13511 | SFR - HVAC REPLACE FURNACE AND AC
025-010756-00 | 025-N039KKKK-0300 | 2019-10-18 | 19100096DRA | DRIV | 3500 | SFR - DRIVEWAY APPROACH
025-010756-00 | 025-N039KKKK-0300 | 2020-01-01 | 141 |  | 160000 | NEW DWLG
025-010761-00 | 025-N039KKKK-0350 | 2021-06-17 | 21060118PWH | Plum | 3000 | SFR - Plumbing (Water Heater) REPLACE: HOT WATER TANK; CA212640
025-010761-00 | 025-N039KKKK-0350 | 2021-06-21 | 21060117MEC | HVAC | 7501 | SFR - HVAC REPLACE: FURNACE & AC w/COIL; CA212640 - 6/25
025-010762-00 | 025-N039KKKK-0360 | 2020-05-26 | 20030085SOL | SOLA | 12457 | INSTALLATION OF 5.19KW ROOF-MOUNTED PHOTOVOLTAIC SOLAR ARRAY
025-010762-00 | 025-N039KKKK-0360 | 2020-05-26 | 20030086ELE | ELEC | 5164 | SFR - ELECTRIC INSTALLATION OF 5.19KW ROOF-MOUNTED PHOTOVOLTAIC SOLAR ARRAY
025-010762-00 | 025-N039KKKK-0360 | 2022-06-07 | 22030059SWI |  | 0 | SFR - SWIMMING POOL
025-010762-00 | 025-N039KKKK-0360 | 2023-04-26 |  |  |  | RECK 2024 FOR POOL
025-010762-00 | 025-N039KKKK-0360 | 2024-08-28 | BELE24210 |  | 5580 | REMOVAL AND REINSTALLATION OF EXISTING ROOFTOP MOUNTED PHOTOVOLTAIC SOLAR SYSTEM
025-010762-00 | 025-N039KKKK-0360 | 2024-01-25 |  |  |  | INGRD POOL
025-010764-00 | 025-N039KKKK-0380 | 2023-11-14 | 23110087ROO |  | 0 | ROOFING
025-010764-00 | 025-N039KKKK-0380 | 2022-07-13 | 22070061MEC |  | 14131 | SFR - HVAC DIRECT REPLACEMENT OF GAS FURNACE / AC
025-010770-00 | 025-N039KKKK-0440 | 2023-06-14 | 23040159PWH |  | 2441 | SFR - PLUMBING (WATER HEATER) WATER HEATER REPLACEMENT
025-010770-00 | 025-N039KKKK-0440 | 2023-10-12 | 23100111PWH |  | 0 | SFR - PLUMBING (WATER HEATER)
025-010774-00 | 025-N039KKKK-0480 | 2022-06-21 | 22060182PLU |  | 0 | SFR - PLUMBING
025-010774-00 | 025-N039KKKK-0480 | 2022-06-21 | 22060183MEC |  | 0 | SFR - HVAC
025-010774-00 | 025-N039KKKK-0480 | 2022-02-08 | 22010015ADD |  | 55000 | SFR - ADDITION
025-010774-00 | 025-N039KKKK-0480 | 2022-07-25 | 22070085ELE |  | 5000 | SFR - ELECTRIC ELECTRICAL WORK FOR KITCHEN REMODEL
025-010775-00 | 025-N039KKKK-0490 | 2022-02-25 | 22020071ROO |  | 17282 | SFR - ROOF REPLCEMENT SHINGLE TEAR OFF AND REROOF AND RUBBER WASH
025-010776-00 | 025-N039KKKK-0500 | 2019-08-05 | 19080018PLU | Plum | 0 | SFR - Plumbing
025-010776-00 | 025-N039KKKK-0500 | 2023-07-21 | 23050141MEC |  | 7025 | SFR - HVAC replace existing furnace
025-010778-00 | 025-N039KKKK-0520 | 2021-09-17 | 21090067MEC |  | 5286 | SFR - HVAC
025-010779-00 | 025-N039KKKK-0530 | 2019-01-14 |  |  |  | RECK FOR COMPL OF ADDN ABOVE GARAGE
025-010780-00 | 025-N039KKKK-0540 | 2022-12-07 | 22110097ROO |  | 25448 | SFR - Roofing Remove shingles and replace with new shingles
025-010782-00 | 025-N039KKKK-0560 | 2022-05-12 | 22050099MEC |  | 9963 | SFR - HVAC REPLACE EXISTING FURNACE AND A/C
025-010785-00 | 025-O057C-02901 | 2019-09-09 | 19080120ROO | RERO | 0 | CINEMARK - ROOFING PERMIT WE ARE OVERLAYING THE EXISTING EPDM ROOF WITH A SECOND EPDM ROOF PER OBC CHAPTER 15 AND MANUFACTURER WARRANTY REQUIREMENTS.
025-010785-00 | 025-O057C-02901 | 2019-02-18 | 19010105SIG | SIGN | 3100 | Q2 JEWELRY AND SERVICES - SIGN
025-010785-00 | 025-O057C-02901 | 2019-02-12 | 19010117SIG | SIGN | 5725 | ORANGETHEORY FITNESS - WALL SIGN SIGN PERMIT FOR A WALL SIGN CONSISTING OF UL LISTED INDIVIDUALLY MOUNTED FRONT LIT INTERNALLY ILLUMINATED CHANNEL LETTERS AT THE STONERIDGE PLAZA SHOPPING CENTER
025-010785-00 | 025-O057C-02901 | 2019-04-16 | 19030082SIG | SIGN | 5500 | AMERICAN RED CROSS - SIGN
025-010785-00 | 025-O057C-02901 | 2019-04-24 | 19040049SIG | SIGN | 3500 | CELL PHONE REPAIR - SIGN
025-010785-00 | 025-O057C-02901 | 2019-05-16 | 19040144SIG | SIGN | 5000 | EXPRESSIONS FLORAL - SIGN
025-010785-00 | 025-O057C-02901 | 2019-06-17 | 19050025SIG | SIGN | 3500 | PAKMAIL - SIGN
025-010785-00 | 025-O057C-02901 | 2019-05-21 | 19050069SIG | SIGN | 5000 | ALUMNI SPORTS BAR - WALL SIGN
025-010785-00 | 025-O057C-02901 | 2019-06-18 | 19060099ELE | ELEC | 2500 | CINEMARK - ELECTRICAL PERMIT REPLACE EXISTING 30 AMP CIRCUIT WITH 50 AMP CIRCUIT
025-010785-00 | 025-O057C-02901 | 2019-08-06 | 19070128SIG | SIGN | 3640 | EL VAQUERO - SIGN
025-010785-00 | 025-O057C-02901 | 2019-02-06 | 18120079SIG | SIGN | 3000 | C. STEFANO - SIGN
025-010785-00 | 025-O057C-02901 | 2019-02-27 | 18120086SIG | SIGN | 7000 | VERIZON - SIGN
025-010785-00 | 025-O057C-02901 | 2020-11-03 | 20090130ALT | ALTE | 62500 | SHARKEYS HAIRCUTS FOR KIDS
025-010785-00 | 025-O057C-02901 | 2021-09-24 | 21090024SIG |  | 0 | SOLAIRE SUNSPRAY - SIGN
025-010785-00 | 025-O057C-02901 | 2021-09-28 | 21070018COF |  | 20000 | CHANGE OF OCCUPANCY PERMIT FOR TANNING SALON
025-010785-00 | 025-O057C-02901 | 2021-02-03 | 21020021PLU | PLUM | 0 | SHARKEY'S HAIRCUTS FOR KIDS - PLUMBING
025-010785-00 | 025-O057C-02901 | 2021-01-22 | 21010123ELE | ELEC | 0 | SHARKEYS HAIRCUTS FOR KIDS - ELECTRIC
025-010785-00 | 025-O057C-02901 | 2021-02-02 | 21010037SIG | SIGN | 3500 | DEADSTOCK - SIGN
025-010785-00 | 025-O057C-02901 | 2021-01-13 | 20120106COF | CO O | 10000 | DEADSTOCK - OCCUPANCY HIGH END RETAIL SHOE AND CLOTHING STORE. BUILDOUT DOES NOT REQUIRE MUCH JUST NEW FLOORING AND WALL PAINT AS WELL AS SHELVING AND FIXTURES.
025-010785-00 | 025-O057C-02901 | 2020-12-11 | 20120055MEC | HVAC | 7400 | STONERIDGE PLAZA - HVAC REMOVE AND REPLACE ONE 5-TON RTU WITH LIKE TYPE AND SIZE.
025-010785-00 | 025-O057C-02901 | 2022-06-02 | 22060015ELE |  | 0 | H&R BLOCK - ELECTRIC
025-010785-00 | 025-O057C-02901 | 2022-05-13 | 22050117MEC |  | 75000 | STONERIDGE PLAZA - SOUTH BUILDING - HVAC PERMIT LIKE-FOR-LIKE SWAP OF 16 EXISTING RTUS. $75,000.00
025-010785-00 | 025-O057C-02901 | 2022-05-24 | 22040123ALT |  | 32000 | H&R BLOCK - ALTERATION
025-010785-00 | 025-O057C-02901 | 2022-01-19 | 21110128SIG |  | 5000 | SUBWAY SIGN
025-010785-00 | 025-O057C-02901 | 2021-11-03 | 21100210MEC |  | 30000 | STONERIDGE PLAZA - HVAC; LIKE FOR LIKE 1 TEN-TON RTU. $30,000.00 VALUATION. NO OTHER WORK
025-010785-00 | 025-O057C-02901 | 2024-08-30 | BFIR2446 |  | 15599 | RELOCATION OF SPRINKLER HEAD FOR CARPET WALL, PER PLANS,
025-010785-00 | 025-O057C-02901 | 2024-08-14 | BFIR2442 |  | 4898 | RELOCATION OF FIRE ALARM DEVICES.
025-010785-00 | 025-O057C-02901 | 2024-10-23 | BELE24299 |  | 20000 | REMODEL EXISTING ELECTRIC TO NEW ELECTRICAL LAYOUT
025-010785-00 | 025-O057C-02901 | 2024-03-14 | 24030079MEC |  | 0 | REPLACE 5 TON LENNOX RTU WITH 10 TON UNIT AND CURB ADAPTOR
025-010785-00 | 025-O057C-02901 | 2024-07-18 | BCOM2428 |  | 70000 | INTERIOR ALTERATIONLEVEL 2 ALTERATION PER THE 2024 OHIO EXISTING BUILDING COCE NO EXTERIOR WORK NO CHANGE OF USE, OCCUPANCY, OCCUPANY LOAD, EGRESS TRAVEL OR EXITS. RETAIL WALL MODIFICATIONS, NEW RUG WALL, NEW LEARNING CENTER IN PRIOR LAY AWAY ROOMÂ
025-010785-00 | 025-O057C-02901 | 2024-07-30 | BELE24202 |  | 45000 | INTERIOR RENOVATIONÂ
025-010785-00 | 025-O057C-02901 | 2024-05-13 | 24040050ALT |  | 20000 | INTERIOR RENOVATIONS
025-010785-00 | 025-O057C-02901 | 2024-09-25 | BMEC24375 |  | 12700 | Â· Â Â REMOVE AND REPLACE LENNOX ROOF TOP UNIT LIKE FOR LIKE. INSTALL ONTO EXISTING GAS, ELECTRIC & DUCTWORK. TURN THE UNIT ON & TEST THE SYSTEM VITALS.
025-010785-00 | 025-O057C-02901 | 2024-10-16 | BPLU24276 |  | 10800 | INSTALL 3 COMPARTMENT SINK, HAND SINK AND PREP SINK
025-010785-00 | 025-O057C-02901 | 2024-02-28 | 24020126SIG |  | 4500 | INSTALLATION OF ILLUMINATED WALL SIGN
025-010785-00 | 025-O057C-02901 | 2023-02-28 | 22120077KHS |  | 3000 | BNR BAR - KITCHEN HOOD SUPPRESSION (RE-PIPE) RE-PIPE NEW NOZZLES ON EXISTING UL300 WET CHEMICAL SYSTEM IN EXISTING HOOD.
025-010785-00 | 025-O057C-02901 | 2022-11-02 | 22080011SIG |  | 4250 | BNR BAR - WALL SIGN INSTALLATION OF NEW WALL SIGN
025-010785-00 | 025-O057C-02901 | 2022-11-03 | 22070181SIG |  | 1299 | H & R BLOCK - WALL SIGN ILLUMINATED WALL SIGN
025-010786-00 | 025-O039D-00101 | 2023-05-04 | 23050031ELE |  | 0 | Central Ohio Urology - Mobile PET/CT - Electrical Permit
025-010786-00 | 025-O039D-00101 | 2019-09-06 | 19090010ELE | ELEC | 125000 | MCKESSON OBI UPGRADE - ELECTRICAL PERMIT
025-010787-00 | 025-O039D-00102 | 2020-05-26 | 20040132FIR | FIRE | 0 | G4S - FIRE ALARM SYSTEM INSTALL THREE (3) A/V DEVICES AND FIVE (5) VISUAL DEVICES
025-010787-00 | 025-O039D-00102 | 2019-03-25 | 19030110ELE | ELEC | 10000 | ECI
025-010787-00 | 025-O039D-00102 | 2019-04-16 | 19030115FIR | FIRE | 10000 | ECI - FIRE ALARM
025-010787-00 | 025-O039D-00102 | 2019-04-03 | 19040004MEC | HVAC | 1527 | ECI - HVAC PERMIT INSTALL NEW DUCT RUNOUT TO ADJACENT VAV BOX TO EXISTING SUPPLY AIR DEVICE, INSTALL (1) NEW SUPPLY AIR DEVICE WITH ASSOCIATED DUCT RUNOUT, INSTALL (3) NEW RETURN GRILLES: CA192196
025-010787-00 | 025-O039D-00102 | 2022-10-27 | 22090038ALT |  | 100000 | SHEETZ INTERIOR TENANT FINISH INCLUDING MINOR DEMOLITION, NEW INTERIOR PARTITIONS, FINISHES, LIGHTING, REWORK OF HVAC, AND ELECTRICAL.
025-010787-00 | 025-O039D-00102 | 2020-04-30 | 20040184PLU | PLUM | 0 | SHEETZ - PLUMBING PERMIT
025-010787-00 | 025-O039D-00102 | 2020-05-27 | 20050138MEC | HVAC | 3826 | G4S - HVAC BLDG#2004-0123-ALT; MODIFY DUCT & DEVICES; CA202081-LT; 630 MORRISON-110
025-010787-00 | 025-O039D-00102 | 2022-03-23 | 22030130ALT |  | 70000 | SPEC OFFICE
025-010787-00 | 025-O039D-00102 | 2020-05-07 | 20020034SPR | FIRE | 4900 | G4S - SPRINKLER
025-010787-00 | 025-O039D-00102 | 2020-04-02 | 20020116ALT | ALTE | 260000 | SHEETZ INTERIOR TENANT FINISH INCLUDING MINOR DEMOLITION, NEW INTERIOR PARTITIONS, FINISHES, LIGHTING, REWORK OF HVAC, ELECTRICAL AND PLUMBING.
025-010787-00 | 025-O039D-00102 | 2020-04-17 | 20040012ELE | ELEC | 75000 | SHEETS - ELECTRICAL PERMIT
025-010787-00 | 025-O039D-00102 | 2020-09-22 | 20080165FIR | FIRE | 3000 | G4S - FIRE ALARM
025-010787-00 | 025-O039D-00102 | 2020-05-21 | 20040027SPR | FIRE | 4500 | SHEETS - SPRINKLER PERMIT ADD AND RELOCATE 20 HEADS FOR SHEETZ REMODEL IN SUITE 150
025-010787-00 | 025-O039D-00102 | 2020-05-04 | 20040073FIR | FIRE | 0 | SHEETZ - FIRE ALARM SYSTEM
025-010787-00 | 025-O039D-00102 | 2020-04-22 | 20040080MEC | HVAC | 9044 | SHEETS - HVAC BLDG#-2002-0116-ALT; DUCT & DEVICE MODIFICATIONS; CA202260-LT; 630 MORRISON-150
025-010787-00 | 025-O039D-00102 | 2020-04-27 | 20040123ALT | ALTE | 107000 | G4S
025-010787-00 | 025-O039D-00102 | 2020-05-26 | 20040131ELE | ELEC | 23000 | G4S - ELECTRICAL PERMIT INSTALL LIGHTING AND ELECTRICAL AS PER APPROVED BUILDING PERMIT DRAWINGS
025-010787-00 | 025-O039D-00102 | 2019-03-25 | 19030063ALT | ALTE | 85000 | ECI - ALTERATION
025-010787-00 | 025-O039D-00102 | 2019-03-27 | 19030055SPR | FIRE | 2500 | ECI - SPRINKLER
025-010787-00 | 025-O039D-00102 | 2022-04-07 | 22040072ELE |  | 0 | SPEC OFFICE - ELECTRIC
025-010787-00 | 025-O039D-00102 | 2022-11-21 | 22110067MEC |  | 8671 | SHEETS - HVAC SUITE 150 REF: 2209-0038-ALT; MODIFY DUCT & DEVICES; CA223069-LT
025-010787-00 | 025-O039D-00102 | 2024-09-27 | BELE24264 |  | 200 | ADD 3 OUTLETS AND NEW CIRCUITÂ
025-010787-00 | 025-O039D-00102 | 2023-01-05 | 22110010FIR |  | 1500 | SHEETS - FIRE ALARM RELOCATE TWO (2) EXISTING FIRE ALARM A/V DEVICES ASSOCIATED WITH BUILDING PERMIT #2209-0038-ALT SUITE 150
025-010788-00 | 025-O039D-00103 | 2023-07-19 | 23060214SPR |  | 10500 | SPEC OFFICE SPACE - SPRINKLER
025-010788-00 | 025-O039D-00103 | 2024-07-11 | BFIR247 |  | 2500 | LTE CELLULAR ADD ON
025-010788-00 | 025-O039D-00103 | 2023-06-26 | 23060141MEC |  | 8500 | SPEC OFFICE SPACE - HVAC DEMO DUCTWORK AND INSTALL A NEW UNIT HEATER.
025-010788-00 | 025-O039D-00103 | 2023-06-28 | 23060110ELE |  | 0 | SPEC OFFICE SPACE - ELECTRIC ELECTRICAL WORK FOR SUITE I RENOVATION
025-010788-00 | 025-O039D-00103 | 2023-06-13 | 23060083PLU |  | 0 | SPEC OFFICE SPACE - PLUMBING
025-010788-00 | 025-O039D-00103 | 2023-06-09 | 23050143ALT |  | 45000 | SPEC OFFICE SPACE PARTIAL REMOVEAL OF EXISTING OFFICE BUILDOUT IN EXISTING WAREHOUSE. REMODEL EXISTING BUILDOUT AS SPEC SPACE
025-010788-00 | 025-O039D-00103 | 2023-06-26 | 23060155GAS |  | 1200 | SPEC OFFICE SPACE - GAS PIPING EXTEND EXISTING GAS LINE TO NEW UNIT HEATER (NOTE - NO PLAN WAS REQUIRED TO SHOW THE 3/4 INCH GAS SERVICE TO THE NEW UNIT HEATER - TO BE INSTALLED PER THE CODED NOTES ON SHEET H-1.)
025-010788-00 | 025-O039D-00103 | 2020-03-17 | 20030051PLU | PLUM | 0 | PRAXIS PACKAGING - PLUMBING
025-010788-00 | 025-O039D-00103 | 2020-02-12 | 20020059MEC | HVAC | 51898 | PRAXIS PACKAGING - HVAC
025-010788-00 | 025-O039D-00103 | 2020-04-23 | 20020119ELE | ELEC | 300 | PRAXIS PACKAGING - ELECTRIC
025-010788-00 | 025-O039D-00103 | 2019-12-03 | 19110072FIR | FIRE | 12000 | BATTERY SYSTEMS INC - FIRE ALARM
025-010788-00 | 025-O039D-00103 | 2020-02-13 | 20010019ALT | ALTE | 5000 | PRAXIS PACKAGING
025-010788-00 | 025-O039D-00103 | 2020-05-26 | 20040088SPR | FIRE | 2500 | PRAXIS PACKAGING - SPRINKLER ALTERATIONS ADD 3 SPRINKLER HEADS FOR NEW WALLS.
025-010788-00 | 025-O039D-00103 | 2020-03-17 | 20030056MEC | HVAC | 0 | PRAXIS - HVAC
025-010789-00 | 025-N039KKKK-0570 | 2021-08-10 | 21080058PWH |  | 0 | SFR - Plumbing (Water Heater)
025-010790-00 | 025-N039KKKK-0580 | 2019-02-27 | 19010085ADD | ADDI | 59000 | SFR - ADDITION
025-010790-00 | 025-N039KKKK-0580 | 2019-04-25 | 19040133ELE | ELEC | 1000 | SFR - ELECTRIC
025-010790-00 | 025-N039KKKK-0580 | 2019-08-20 | 19080106PLU | PLUM | 0 | SFR - PLUMBING
025-010790-00 | 025-N039KKKK-0580 | 2019-09-09 | 19090027ELE | ELEC | 2300 | SFR - ELECTRIC
025-010793-00 | 025-N039KKKK-0610 | 2022-06-08 | 22050040ELE |  | 6496 | SFR - ELECTRIC (SOLAR PANELS) INSTALLATION OF 7.2KW ROOF-MOUNTED, UTILITY INTERACTIVE PHOTOVOLTAIC SOLAR SYSTEM.
025-010793-00 | 025-N039KKKK-0610 | 2022-05-26 | 22050039SOL |  | 6496 | SFR - SOLAR PANELS INSTALLATION OF 7.2KW ROOF-MOUNTED, UTILITY INTERACTIVE PHOTOVOLTAIC SOLAR SYSTEM.
025-010793-00 | 025-N039KKKK-0610 | 2020-07-15 | 20070019SHE | SHED | 500 | SFR - SHED I NEED A PERMIT TO MOUNT A SMALL 28 SQFT SHED AT THE BACK OF MY HOME. I HAVE ATTACHED SAMPLE PICTURE AND APPLICATION
025-010796-00 | 025-N039KKKK-0650 | 2023-11-13 | 23100072ELE |  | 18120 | RESIDENTIAL PHOTOVOLTAIC ROOF MOUNTED SOLAR INSTALLATION
025-010796-00 | 025-N039KKKK-0650 | 2023-11-07 | 23100071SOL |  | 18120 | RESIDENTIAL PHOTOVOLTAIC ROOF MOUNTED SOLAR INSTALLATION
025-010797-00 | 025-N039KKKK-0660 | 2023-07-07 | 23040162ADD |  | 50000 | GARAGE ADDITION
025-010797-00 | 025-N039KKKK-0660 | 2024-01-22 | 24010132MEC |  | 15000 | MOVING KITCHEN ISLAND AND ADDING A SINK. REMOVING TUB AND EXPANDING SHOWER IN THE MASTER BATHROOM
025-010797-00 | 025-N039KKKK-0660 | 2024-01-26 |  |  |  | ADDNS COMPL
025-010797-00 | 025-N039KKKK-0660 | 2024-08-06 | BELE24208 |  | 2000 | CHANGE OF SERVIE AND ELECTRICAL WORK
025-010799-00 | 025-N039KKKK-0680 | 2024-01-09 | 23100084PWH |  | 1 | SFR - ALTERATION
025-010799-00 | 025-N039KKKK-0680 | 2021-10-04 | 21090072ROO |  | 1 | SFR - Roofing Reroofing
025-010800-00 | 025-N039KKKK-0690 | 2020-02-28 | 19120098ELE | ELEC | 1500 | SFR - ELECTRICAL
025-010800-00 | 025-N039KKKK-0690 | 2019-07-15 | 19060134ADD | ADDI | 35000 | SFR - ADDITION
025-010801-00 | 025-N039KKKK-0700 | 2021-05-14 | 21040084GAR | GARA | 0 | SFR - PERGOLA I WILL BE INSTALLING A PERGOLA DETACHED FROM MY HOME OVER A PATIO.
025-010802-00 | 025-N039KKKK-0710 | 2024-08-22 | BRES24135 |  | 38080 | ROOF MOUNTED SOLAR INSTALLÂ
025-010802-00 | 025-N039KKKK-0710 | 2024-08-22 | BELE24204 |  | 38080 | ROOF MOUNTED SOLAR INSTALLÂ
025-010804-00 | 025-N039KKKK-0730 | 2019-08-08 | 19070140MEC | HVAC | 7172 | SFR - HVAC REPLACE - FURNACE & AC w/COIL; 192770-7.25
025-010806-00 | 025-N039KKKK-0750 | 2019-10-30 | 19100164MEC | HVAC | 3755 | SFR - HVAC
025-010806-00 | 025-N039KKKK-0750 | 2024-07-30 | BMEC24288 |  | 8083 | Replace AC
025-010807-00 | 025-N039KKKK-0760 | 2024-09-25 | BELE24260 |  | 1125 | WIRE SUMMER ROOM
025-010807-00 | 025-N039KKKK-0760 | 2024-08-15 | BRES2496 |  | 83000 | TEARING DOWN OLD SUNROOM AND BUILDING A NEW 12X18 SUNROOM ON A NEW DECK.
025-010807-00 | 025-N039KKKK-0760 | 2024-05-02 | 24050010ROO |  | 20195 | TOTAL ROOF TEAROFF AND REPLACEMENT
025-010807-00 | 025-N039KKKK-0760 | 2024-05-01 | 24040226MEC |  | 8950 | REPLACE AC
025-010808-00 | 025-N039KKKK-0770 | 2022-06-24 | 22060206ROO |  | 11940 | SFR - ROOFING REMOVE AND REPLACE SHINGLES ON HOME
025-010808-00 | 025-N039KKKK-0770 | 2020-11-18 | 20090093ADD | ADDI | 19500 | SFR - ADDITION
025-010808-00 | 025-N039KKKK-0770 | 2021-05-14 | 21050076ELE | ELEC | 1000 | SFR - ELECTRIC
025-010809-00 | 025-N039KKKK-0780 | 2021-12-29 | 21120159MEC |  | 12300 | SFR - HVAC; REPLACE FURNACE AND AC
025-010814-00 | 025-N039KKKK-0830 | 2020-05-26 | 20050053ROO | RERO | 15396 | SFR - ROOFING SHINGLE TEAR OFF AND REROOF ON HOUSE AND REPLACE 2 METAL ROOFS OVER BUMP OUTS ON FRONT OF HOUSE
025-010815-00 | 025-N039KKKK-0840 | 2023-05-16 | 23050102ROO |  | 18459 | SFR - Roofing
025-010822-00 | 025-O039D-00104 | 2024-09-12 | BELE24245 |  | 1500 | ADD RECEPTACLES IN EXISTING WORKSHOP AREA OF BUILDING
025-010824-00 | 025-T172-00100 | 2019-06-26 | 19060178MEC | HVAC | 9200 | SFR - HVAC
025-010824-00 | 025-T172-00100 | 2021-03-17 | 21030109PWH | Plum | 0 | Lakes at Harrison Pond - Condo - Plumbing (Water Heater)
025-010836-00 | 025-T172-01300 | 2019-10-29 | 19100148MEC | HVAC | 9071 | LAKES AT HARRISON POND - HVAC
025-010836-00 | 025-T172-01300 | 2019-08-19 | 19080085MEC | HVAC | 9071 | LAKES AT HARRISON POND - HVAC
025-010836-00 | 025-T172-01300 | 2023-12-04 | 23110058PWH |  | 2354 | Lakes at Harrison Pond - Plumbing (Water Heater) (HVAC - should have been PLUMBING - Water Heater) Replace hot water heater
025-010847-00 | 025-O039F-00300 | 2022-01-01 |  |  |  | SPL/NWP/VD
025-010851-00 | 025-O039F-00900 | 2023-02-21 | 23020060ROO |  | 1899 | SFR - ROOFING REMOVE AND REPLACE EXISTING ASPHALT SHINGLE ROOF OF DETACHED GARAGE ON PROPERTY.
025-010851-00 | 025-O039F-00900 | 2024-05-16 | 23040164NEW |  | 40000 | Lorenz Lawn & Landscape - New Storage Building
025-010853-00 | 025-N134FAA-00201 | 2022-11-04 | 22070058SIG |  | 1000 | Howard Hanna - Sign Permit - face change Face change (name change) (2) new HDU foam signs attached to existing d/f monument sign
025-010854-00 | 025-O057C-02902 | 2019-04-01 | 19040002ELE | ELEC | 400 | TACO BELL - ELECTRIC
025-010855-00 | 025-O057C-02903 | 2020-12-30 | 20120092GAS | GAS | 0 | WRIGHT-PATT CREDIT UNION - GAS PIPING
025-010855-00 | 025-O057C-02903 | 2021-06-24 | 21040053SIG | SIGN | 0 | WRIGHT PATT CREDIT UNION - SIGN
025-010855-00 | 025-O057C-02903 | 2020-12-30 | 20120090PLU | PLUM | 0 | WRIGHT-PATT CREDIT UNION - PLUMBING PERMIT
025-010855-00 | 025-O057C-02903 | 2020-12-30 | 20120093MEC | HVAC | 0 | WIRGHT-PATT CREDIT UNION - HVAC PERMIT
025-010855-00 | 025-O057C-02903 | 2021-01-07 | 21010029ELE | ELEC | 130000 | WRIGHT PATT CREDIT UNION - ELECTRICAL PERMIT INSTALL ELECTRIC AS PER APPROVED PLANS.
025-010855-00 | 025-O057C-02903 | 2020-12-15 | 20110031ALT | ALTE | 950000 | WRIGHT PATT CREDIT UNION RENOVATE AN EXISTING RESTAURANT TO CONVERT THE BUILDING INTO A NEW CREDIT UNION. RENOVATIONS INCLUDE INTERIOR AND EXTERIOR IMPROVEMENTS TO THE COMPLETE BUILDING. THIS PROJECT ALSO CONSISTS OF BUILDING A REMOTE TELLER CANOPY
025-010855-00 | 025-O057C-02903 | 2020-10-05 | 20100019DEM | DEMO | 0 | WRIGHT PATT CREDIT UNION - INTERIOR DEMOLITION
025-010857-00 | 025-M096C-05600 | 2023-05-10 | 23050074MEC |  | 10042 | SFR - HVAC REPLACEMENT OF EXISTING GAS FURNACE AND A/C
025-010859-00 | 025-N134FFA-05500 | 2025-01-01 |  |  |  | SPL/NWP/VD
025-010859-00 | 025-N134FFA-05500 | 2020-06-15 | 20060001ROO | RERO | 22626 | SFR - ROOFING REROOFING HOUSE WITH LIFETIME CERTAINTEED LANDMARK WEATHERED WOOD.
025-010860-00 | 025-N134FFA-05600 | 2020-09-30 | 20070098ROO | RERO | 21000 | SFR- ROOF REPLACEMENT REROOFING
025-010860-00 | 025-N134FFA-05600 | 2022-02-22 | 22020028ALT |  | 5000 | SFR - ALTERATION INSTALL BASEMENT EGRESS WINDOW WELL AND WINDOW
025-010861-00 | 025-N134FFA-05700 | 2021-10-15 | 21100100MEC |  | 3070 | SFR - HVAC REPLACEMENT OF EXSISTING GAS FURNACE.
025-010861-00 | 025-N134FFA-05700 | 2023-02-21 | 23020104MEC |  | 6396 | SFR - HVAC
025-010862-00 | 025-N134FFA-05800 | 2021-03-02 | 21030016ELE | ELEC | 0 | SFR - ELECTRICAL FOR SWIMMING POOL ELECTRICAL PERMIT FOR WIRING OF POOL EQUIPMENT
025-010862-00 | 025-N134FFA-05800 | 2021-03-02 | 20120072SWI | SWIM | 89000 | SFR - SWIMMING POOL - IN-GROUND IN-GROUND FIBERGLASS POOL WITH ASTM RATED AUTOMATIC POOL COVER
025-010864-00 | 025-N134FFA-06000 | 2022-04-15 | 22040109ELE |  | 0 | SFR - ELECTRIC ( FOR AN IN-GROUND POOL)
025-010864-00 | 025-N134FFA-06000 | 2022-01-21 | 21120155SWI |  | 151000 | INGROUND FIBERGLASS POOL WITH CONCRETE DECK, AUTOMATIC COVER AND 4FT FENCE
025-010864-00 | 025-N134FFA-06000 | 2022-12-21 | 22120032ELE |  | 1500 | SFR - Electric replace meter socket and install new underground conduit to pole for aep to replace damage service cable under patio
025-010865-00 | 025-N134FFA-06100 | 2025-01-01 |  |  |  | SPL/NWP/VD
025-010866-00 | 025-N134FFA-06200 | 2023-11-07 | 23100231MEC |  | 6180 | furnace replacement
025-010867-00 | 025-N134FFA-06300 | 2023-07-18 | 23020050PWH |  | 6188 | SFR - Pluming (Water Heater) Install Water Heater
025-010868-00 | 025-N134FFA-06400 | 2023-05-22 | 23050087MEC |  | 3700 | SFR - HVAC Furnace replacement.
025-010869-00 | 025-N134FFA-06500 | 2024-10-07 | BRES24178 |  | 10000 | OLD DECK TO BE DEMOLISHED & NEW DECK WILL BE INSTALLED SIMILAR TO OLD DECK FOOTPRINT, BUT NEW WILL BE LOWERED BY 2 STEPS AT THE HOME REAR DOOR. QUANTITY OF FOUNDATION/ POSTS MAY SLIGHTLY VARY FROM ATTACHED PROPOSED DESIGN BASED ON MEANS & METHODS; HOWEVE
025-010869-00 | 025-N134FFA-06500 | 2021-08-04 | 21070133SOL |  | 25000 | SFR - Solar Panels
025-010869-00 | 025-N134FFA-06500 | 2021-10-20 | 21100118ELE |  | 0 | SFR - Electrical Permit (Solar Panels)
025-010870-00 | 025-N134FFA-06600 | 2021-12-10 | 21120075PWH |  | 770 | SFR - PLUMBING (WATER HEATER); WATER HEATER REPLACEMENT
025-010872-00 | 025-N134FFA-05100 | 2019-01-01 |  | REVI
025-010872-00 | 025-N134FFA-05100 | 2024-05-09 | 24050084ROO |  | 33605 | Remove and Replace Asphalt Shingles Roof to Deck. Install new Felt, Ice and Water Shield and New Asphalt Shingles.
025-010874-00 | 025-N134FFA-05300 | 2024-10-26 | BELE24289 |  | 5000 | Installing 22KW Honeywell Generator & 200A Whole house TransferÂ
025-010878-00 | 025-N134FAA-00301 | 2023-05-01 | 22120089PLU |  | 30000 | COLUMBUS AESTHETIC AND PLASTIC SURGERY - PLUMBING PERMIT PLUMBING INSTALLED PER BUILDING PLANS
025-010878-00 | 025-N134FAA-00301 | 2023-08-21 | 23080029MEC |  | 275000 | COLUMBUS AESTHETIC AND PLASTIC SURGERY - HVAC PERMIT INSTALL ROOF TOP UNITS, FURNACES, AIR CONDITIONERS, VAV BOXES AND EXHAUST FANS.
025-010878-00 | 025-N134FAA-00301 | 2023-07-31 | 23070222ELE |  | 0 | COLUMBUS AESTHETIC AND PLASTIC SURGERY - ELECTRIC PERMIT
025-010878-00 | 025-N134FAA-00301 | 2023-07-26 | 23070168GAS |  | 2300 | COLUMBUS AESTHETIC AND PLASTIC SURGERY - GAS PIPING GAS INSTALLED PER BUILDING PLANS
025-010878-00 | 025-N134FAA-00301 | 2023-07-21 | 23060021FIR |  | 3000000 | COLUMBUS AESTHETIC AND PLASTIC SURGERY - FIRE ALARM NEW FIRE-ALARM SYSTEM
025-010878-00 | 025-N134FAA-00301 | 2023-05-12 | 23030144SIG |  | 13350 | COLUMBUS AESTHETIC & PLASTIC SURGERY - MONUMENT SIGN INSTALLATION OF NEW ILLUMINATED GROUND SIGN
025-010878-00 | 025-N134FAA-00301 | 2023-01-04 | 22120073DEM |  | 4000 | COLUMBUS AESTHETIC AND PLASTIC SURGERY - DEMOLITION
025-010878-00 | 025-N134FAA-00301 | 2023-03-02 | 22100168ALT |  | 3000000 | COLUMBUS AESTHETIC AND PLASTIC SURGERY RENOVATION OF AN EXISTING 21,956 GSF OFFICE BUILDING TO INCLUDE REFRESHING THE EXTERIOR FINISHES, ROOFING REPLACEMENT, WINDOW REPLACEMENT, AND EXTERIOR ACCENT AND EGRESS LIGHTING REPLACEMENT LIMITED TO LIGHTING
025-010878-00 | 025-N134FAA-00301 | 2024-05-20 | BCOM244 |  | 1000 | OTHER
025-010878-00 | 025-N134FAA-00301 | 2023-05-10 | 23030143SIG |  | 1850 | COLUMBUS AESTHETIC & PLASTIC SURGERY - SIGN INSTALLATION OF ILLUMINATED WALL SIGN
025-010878-00 | 025-N134FAA-00301 | 2019-03-25 | 19030106PLU | PLUM | 0 | REMODEL OF BEVERAGE AREA
025-010878-00 | 025-N134FAA-00301 | 2019-03-12 | 19020079ALT | ALTE | 4150 | CHARLES PENZONE - ALTERATION - SOCIAL BAR
025-010878-00 | 025-N134FAA-00301 | 2019-03-21 | 19030100ELE | ELEC | 0 | CHARLES PENZONE - ELECTRIC
025-010878-00 | 025-N134FAA-00301 | 2019-03-11 | 19030049ELE | ELEC | 0 | CHARLES PENZONE - ELECTRIC ( FOR SIGN)
025-010880-00 | 025-T172A-00100 | 2019-02-06 | 19020026MEC | HVAC | 1850 | POLO CLUB VILLAS - HVAC
025-010880-00 | 025-T172A-00100 | 2020-01-16 | 20010057PWH | PLUM | 206 | POLO CLUB VILLAS CONDO - PLUMBING (WATER HEATER) REPLACED WATER HEATER
025-010891-00 | 025-T172A-01200 | 2024-01-22 | 24010089PWH |  | 3125 | roofing
025-010897-00 | 025-T172A-01800 | 2021-10-28 | 21100025PWH |  | 61 | Polo Club Villas - Plumbing (Water Heater) Hot water tank replacement
025-010900-00 | 025-T172A-02100 | 2024-10-16 | BPLU24277 |  | 3186 | Hot Water Tank
025-010901-00 | 025-T172A-02200 | 2019-10-31 | 19100109MEC | HVAC | 2490 | POLO CLUB VILLAS - HVAC REPLACE GAS FURNACE
025-010905-00 | 025-T172A-02600 | 2023-04-20 | 23040111PWH |  | 2005 | SFR - Plumbing (Water Heater) 40 gallon gas water heater replacement.
025-010907-00 | 025-T172A-02800 | 2023-09-26 | 23090244PWH |  | 0 | Polo Club Villas - Plumbing (Water Heater)
025-010910-00 | 025-T172A-03100 | 2023-07-25 | 23070132MEC |  | 5021 | Polo Club - HVAC REPLACE AC w/COIL; CA232555 (COIL ATTIC ABOVE GARAGE)
025-010912-00 | 025-T172A-03300 | 2024-05-30 | BMEC2416 |  | 4584 | Minor Limited Scope
025-010918-00 | 025-T172A-03900 | 2020-01-03 | 19120092PWH | PLUM | 0 | POLO CLUB VILLAS - PLUMBING (WATER HEATER)
025-010934-00 | 025-M094HA-05500 | 2022-03-01 | 22020131MEC |  | 4592 | REPLACE FURNACE
025-010938-00 | 025-O057D-03600 | 2022-08-16 | 22060129DRA |  | 600 | SFR - DRIVEWAY THE DRIVEWAY APPROACH IS TO BE WIDENED TO MATCH THE DRIVEWAY AND LINEUP STRAIGHT FROM THE GARAGE TO THE STREET. NO SIDEWALK EXISTS AND NO CURB EXISTS. THE CULVERT IS TO BE EXTENDED TO MATCH THE APPROACH AND THE DRIVEWAY.
025-010938-00 | 025-O057D-03600 | 2023-03-14 | 22060139GAR |  | 10000 | SFR - GARAGE THIS IS A 12X28 PRE BUILT MANUFACTURED LOFTED SHED. IT HAS A ROLLING DOOR IN THE FRONT AND A MAN DOOR ON THE SIDE WITH A WINDOW. IT IS PORTABLE AND MOVEABLE AS NEEDED. IT SITS ON FIRM GRAVEL PACKED GROUND AND DOES NOT IMPEDE ANY UTILITIES.
025-010941-00 | 025-M094MA-15300 | 2020-09-25 | 20090148PWH | PLUM | 61 | SFR - PLUMBING (WATER HEATER) REPLACE WATER HEATER.
025-010943-00 | 025-M094MA-15500 | 2020-12-17 | 20120053MEC | HVAC | 1500 | SFR - HVAC Replacing furnace
025-010943-00 | 025-M094MA-15500 | 2022-05-16 | 22040044DRA |  | 3100 | SFR - DRIVEWAY REMOVE AND REPLACE APPROACH
025-010943-00 | 025-M094MA-15500 | 2024-05-17 | BMEC241 |  | 1500 | MINOR LIMITED SCOPE
025-010948-00 | 025-M094MA-16200 | 2022-12-13 | 22120022MEC |  | 11592 | SFR - HVAC Replace furnace & ac
025-010948-00 | 025-M094MA-16200 | 2020-09-08 | 20090027ROO | RERO | 19292 | SFR - ROOF REPLACEMENT SHINGLE TEAR OFF AND RE SHINGLE HOUSE
025-010949-00 | 025-M094MA-16300 | 2021-10-27 | 21100169MEC |  | 13145 | SFR - HVAC Replace furnace and air conditioner
025-010949-00 | 025-M094MA-16300 | 2023-05-10 | 23050057PWH |  | 4884 | SFR - Plumbing (Water Heater) Replace HWH
025-010950-00 | 025-M094MA-16400 | 2023-07-25 | 23070173MEC |  | 26884 | SFR - HVAC Replace 5T 26SEER A/C and 95% 120kBTU Gas furnace
025-010952-00 | 025-M094MA-16600 | 2019-07-25 | 19070117ELE | ELEC | 400 | SFR - ELECTRIC ADDING CIRCUIT FOR NEW AC, MINI SPLIT
025-010952-00 | 025-M094MA-16600 | 2019-08-08 | 19070139MEC | HVAC | 12525 | SFR - HVAC INSTALL - (3) INDOOR/ (1) OUT DOOR DUCTLESS SPLIT SYSTEM; CA192752-7.30
025-010954-00 | 025-M094MA-18600 | 2024-06-25 | BMEC24249 |  | 14948 | MINOR LIMITED SCOPE
025-010955-00 | 025-M094MA-18700 | 2019-05-21 | 19050117MEC | HVAC | 4000 | SFR - HVAC
025-010960-00 | 025-M094MA-18100 | 2021-05-12 | 21050032MEC | HVAC | 10348 | SFR - HVAC REPLACE FURNACE AND A/C
025-010960-00 | 025-M094MA-18100 | 2023-08-25 | 23080188PWH |  | 3270 | SFR - Plumbing (Water Heater) REPLACEMENT OF (2) 50-GALLON GAS WATER HEATERS
025-010961-00 | 025-M094MA-18200 | 2019-08-27 | 19080134ROO | Rero | 19159 | Residential remove/replacement of asphalt shingles and ice and water/drip edge up to code.
025-010965-00 | 025-M094MA-16800 | 2021-10-12 | 21100087MEC |  | 0 | SFR - HVAC
025-010967-00 | 025-M094MA-17000 | 2021-12-09 | 21110176MEC |  | 9388 | SFR - HVAC; REPLACE FURNACE AND AC WITH COIL; CA213508
025-010968-00 | 025-M094MA-17100 | 2024-06-04 | BMEC2424 |  | 7110 | MINOR LIMITED SCOPE
025-010970-00 | 025-M094MA-17300 | 2020-11-23 |  |  |  | REALTOR REPORTS THE SQ FT OF THE HOME IS NOT CORRECT. REVIEW AND ADJUST AS NEEDED.
025-010971-00 | 025-M094MA-17400 | 2021-05-05 | 21040107ROO | Rero | 15067 | SFR - Reroofing
025-010971-00 | 025-M094MA-17400 | 2021-04-13 | 21040068MEC | HVAC | 0 | SFR - HVAC
025-010976-00 | 025-M094MA-19000 | 2022-06-27 | 22060211MEC |  | 10771 | SFR - HVAC REPLACE AC AND FURNACE
025-010976-00 | 025-M094MA-19000 | 2022-07-05 | 22060237MEC |  | 9694 | SFR - HVAC REPLACE (1) FURNACE & (1) AC W/COIL; CA222626 - 1603 HARRISON POND DR
025-010977-00 | 025-M094MA-19100 | 2021-09-24 | 21090134PLU |  | 0 | SFR - Plumbing (Water Heater)
025-010977-00 | 025-M094MA-19100 | 2023-01-03 | 23010002MEC |  | 10874 | SFR - HVAC
025-010978-00 | 025-M094MA-19200 | 2019-05-21 | 19050116ROO | Rero | 18893 | SFR - Roofing Residential remove and replacement of asphalt shingles and ice and water/ drip edge up to code.
025-010983-00 | 025-M094MA-19700 | 2019-01-10 |  |  |  | ALTERATION
025-010989-00 | 025-M094MA-20300 | 2022-12-14 | 22120034MEC |  | 11801 | SFR - HVAC Replacing ac and furnace
025-010991-00 | 025-M094MA-20500 | 2019-05-30 | 19050164ELE | ELEC | 0 | SFR - ELECTRIC
025-010991-00 | 025-M094MA-20500 | 2019-02-26 | 19010082GAR | GARA | 40700 | SFR - GARAGE
025-010991-00 | 025-M094MA-20500 | 2021-05-12 | 21050045MEC | HVAC | 5060 | SFR - HVAC Replace existing gas furnace and ac
025-011001-00 | 025-N160MM-04100 | 2024-08-28 | BMEC24343 |  | 6000 | replacement of existing a/c
025-011002-00 | 025-N160MM-04200 | 2020-02-11 | 20010124ALT | ALTE | 0 | SFR - ALTERATION
025-011002-00 | 025-N160MM-04200 | 2021-04-23 | 21040123ELE | Elec | 9500 | SFR - Electrical Permit - Solar Panels Rooftop PV Solar Installation
025-011002-00 | 025-N160MM-04200 | 2021-01-22 | 21010056SOL | Sola | 6500 | SFR - Solar PV Solar Installation
025-011012-00 | 025-N160MM-05200 | 2022-06-10 | 22060095MEC |  | 0 | SFR - HVAC
025-011014-00 | 025-N160MM-05400 | 2019-12-12 | 19120040ROO | RERO | 9900 | SFR - ROOFING REMOVE AND REPLACE ROOF
025-011020-00 | 025-N160MM-06000 | 2022-10-06 | 22090021DEC |  | 0 | SFR - DECK (RAMP)
025-011025-00 | 025-T168AB-02000 | 2019-05-17 | 19050097PWH | PLUM | 0 | SFR - PLUMBING (WATER HEATER)
025-011025-00 | 025-T168AB-02000 | 2019-04-24 | 19040122PWH | PLUM | 0 | RATHBURN VILLAGE - PLUMBING (WATER HEATER)
025-011025-00 | 025-T168AB-02000 | 2019-06-25 | 19060161MEC | HVAC | 3144 | REPLACE FURNACE
025-011034-00 | 025-T168AB-02900 | 2023-12-05 | 23110165MEC |  | 1 | Rathburn Village - HVAC DIRECT REPLACEMENT OF GAS FURNACE / AC - FREE SYS PER ARS CARES PROGRAM VIA CWA
025-011035-00 | 025-T168AB-03000 | 2024-03-08 | 24030052PWH |  | 2282 | Water heater replacement
025-011037-00 | 025-T168AB-03200 | 2023-05-30 | 23050196PWH |  | 2500 | Rathburn Village - Plumbing (Water Heater) hwh replacement
025-011038-00 | 025-T168AB-03300 | 2019-04-24 |  |  | 0
025-011046-00 | 025-T168AB-04100 | 2019-12-10 | 19120037PWH | PLUM | 0 | RATHBURN VILLAGE - PLUMBING (WATER HEATER)
025-011047-00 | 025-T168AB-04200 | 2019-05-17
025-011048-00 | 025-T168AB-04300 | 2024-05-14 | 24050005ALT |  | 4900 | Alter an existing window into egress escape window
025-011049-00 | 025-T168AB-04400 | 2020-07-08 | 20070023MEC | HVAC | 3000 | RATHBURN VILLAGE - HVAC REPLACING EXISTING AC WITH NEW
025-011053-00 | 025-N039JJJA-1270 | 2019-10-21 | 19100102MEC | HVAC | 7900 | SFR - HVAC
025-011054-00 | 025-N039JJJA-1280 | 2020-07-14 | 20060175SHE | SHED | 4000 | SFR - SHED
025-011056-00 | 025-N039JJJA-1300 | 2019-04-22 | 19040101PWH | PLUM | 0 | SFR - PLUMBING (WATER HEATER)
025-011058-00 | 025-N039JJJA-1320 | 2023-03-29 | 23030137PWH |  | 2046 | SFR - Plumbing Replacement of water heater using 40-gallon short
025-011061-00 | 025-N039JJJA-1350 | 2022-06-10 | 22060094MEC |  | 0 | SFR - HVAC
025-011062-00 | 025-N039JJJA-1360 | 2020-08-25 | 20080027ADD | ADDI | 74500 | SFR - ADDITION COMP
025-011063-00 | 025-N039JJJA-1370 | 2022-04-28 | 22040055DEC |  | 33000 | SFR - DECK RESURFACE/ADD ADDITIONAL (APPROX.) 300 SQ.FT. TO EXISTING DECK ON REAR OF HOME.
025-011063-00 | 025-N039JJJA-1370 | 2022-06-02 | 22050151MEC |  | 1675 | SFR - HVAC NEED TO MOVE AC UNIT FROM BACK OF RESIDENCE TO SIDE OF RESIDENCE.
025-011066-00 | 025-N039JJJA-1400 | 2023-05-03 | 23050012MEC |  | 15760 | SFR - HVAC DIRECT REPLACEMENT OF GAS FURNACE / AC
025-011066-00 | 025-N039JJJA-1400 | 2024-06-03 | BELE2420 |  | 9134 | OTHER MINOR LIMITED SCOPE
025-011066-00 | 025-N039JJJA-1400 | 2024-06-03 | BRES2424 |  | 9134 | SOLAR ENERGY SYSTEM
025-011067-00 | 025-N039JJJA-1410 | 2022-04-08 | 21100016DRA |  | 2350 | SFR - DRIVEWAY REMOVE AND REPLACE DRIVEWAY APPROACH
025-011068-00 | 025-N039JJJA-1420 | 2020-02-04 | 20010130MEC | HVAC | 1 | SFR - HVAC REPLACING EXISTING FURNACE WITH NEW
025-011069-00 | 025-N039JJJA-1430 | 2022-04-15 | 22030038SOL |  | 9500 | SFR - SOLAR PANELS PV SOLAR INSTALLATION OF 20 SOLAR PANELS ON EXISTING RESIDENTIAL ROOF
025-011069-00 | 025-N039JJJA-1430 | 2022-04-19 | 22040122ELE |  | 0 | SFR - ELECTRIC
025-011073-00 | 025-N039JJJA-1470 | 2020-10-21 | 20090118SOL | SOLA | 13595 | SFR - SOLAR PANELS INSTALLATION OF 5.76 KW ROOF-MOUNTED, UTILITY INTERACTIVE PHOTOVOLTAIC SOLAR SYSTEM
025-011075-00 | 025-N039JJJA-1490 | 2019-12-06 | 19110099MEC | HVAC | 0 | SFR - HVAC INSTALL REPLACE EXISTING GAS FURNACE
025-011075-00 | 025-N039JJJA-1490 | 2021-03-10 | 21030072PWH | Plum | 0 | SFR - Plumbing Water Heater
025-011077-00 | 025-O039D-00106 | 2019-03-18 | 19020083FIR | FIRE | 8000 | 670 MORRISON ROAD - FIRE ALARM PANEL REPLACMENT
025-011077-00 | 025-O039D-00106 | 2020-12-03 | 20110128SPR | FIRE | 1000 | WESTPOINT FINANCIAL GROUP - SPRINKLER PERMIT ADD 1 SPRINKLER HEAD TO TENANT SPACE REMODEL.
025-011077-00 | 025-O039D-00106 | 2020-07-08 | 20070001SPR | FIRE | 1900 | EDWARD JONES - SPRINKLER SYSTEM ADD ONE HEAD.
025-011077-00 | 025-O039D-00106 | 2020-10-14 | 20090178ALT | ALTE | 5000 | WESTPOINT FINANCIAL GROUP - ALTERATION
025-011077-00 | 025-O039D-00106 | 2020-03-10 | 20020115ALT | ALTE | 5000 | EDWARD JONES - ALTERATION
025-011077-00 | 025-O039D-00106 | 2020-04-20 | 20040108ELE | ELEC | 0 | EDWARD JONES - ELECTRIC
025-011077-00 | 025-O039D-00106 | 2024-07-31 | BCOM2441 |  | 3000 | THIS PERMIT IS FOR A 20X60 AIR CONDITIONED TENT THAT WILL BE INSTALLED IN THE NORTH CORNER OF THE PARKING LOT FOR 670 MORRISON. I AM SUBMITTING ON BEHALF OF PELOTONIA. WE HAVE BEEN GRANTED PERMISSION FROM THE PROPERTY OWNER FOR THIS PROJECT.SHEREE SAULIN
025-011079-00 | 025-O057C-02906 | 2020-12-11 | 20120064ROO | RERO | 0 | KFC - ROOF REPLACEMENT
025-011079-00 | 025-O057C-02906 | 2019-05-22 | 19050049FIR | FIRE | 3000 | KFC - FIRE ALARM
025-011080-00 | 025-O057C-01705 | 2024-02-21 | 24010177ALT |  | 200000 | EXTERIOR FACADE RENOVATION
025-011080-00 | 025-O057C-01705 | 2024-04-24 | 24040138SIG |  | 6000 | INSTALL ONE (1) WALL-MOUNTED SET FACE-LIT CHANNEL LETTERS SC NAILS SPA
025-011080-00 | 025-O057C-01705 | 2024-08-28 | BCOM2446 |  | 5000 | ADDING ONE INTERIOR WALL, ONE MAN DOOR AND SOME MISC ELECTRICAL OUTLETS
025-011080-00 | 025-O057C-01705 | 2024-09-09 | BELE24246 |  | 1500 | ADD 1 SWITCH, 8 RECEPTACLES AND RELOCATE 2 2X4 LIGHTS
025-011081-00 | 025-T172A-04100 | 2019-02-04 | 19020004MEC | HVAC | 8182 | Polo Club - HVAC
025-011083-00 | 025-T172A-04300 | 2021-06-15 | 21060061PWH | Plum | 61 | Polo Club Villas - Condo Unit - Plumbing Permit (Water Heater) Replacement of existing 40 gal gas water heater with the same size and type. Natural gas.
025-011084-00 | 025-T172A-04400 | 2020-06-18 | 20060091MEC | HVAC | 8749 | SFR - HVAC REPLACING EXISTING GAS FURNACE & AIR CONDITIONING UNITS.
025-011093-00 | 025-T172A-05300 | 2022-01-14 | 22010056MEC |  | 9203 | POLO CLUB VILLAS - HVAC; REPLACEAC AND FURNACE
025-011102-00 | 025-T172A-06200 | 2020-03-19 | 20030059MEC | HVAC | 4605 | REPLACE FURNACE
025-011103-00 | 025-T172A-06300 | 2020-08-17 | 20080094MEC | HVAC | 8930 | SFR - HVAC
025-011105-00 | 025-T172A-06500 | 2023-06-16 | 23060085MEC |  | 10628 | Polo Club - HVAC Replace existing gas furnace and AC
025-011109-00 | 025-T172A-06900 | 2024-03-22 | 24030130MEC |  | 8499 | REPLACE 2T 14SEER A/C AND 80% 70KBTU GAS FURNACE
025-011113-00 | 025-M096C-05700 | 2024-04-04 | 24040028ROO |  | 10650 | Remove and replace asphalt shingles. Add ice and water, felt, and drip edge. Replace osb as needed.
025-011113-00 | 025-M096C-05700 | 2022-05-05 | 22050041MEC |  | 6762 | SFR - HVAC REPLACE FURNACE & AC 2/COIL
025-011113-00 | 025-M096C-05700 | 2022-05-13 | 22050108PWH |  | 6851 | SFR - PLUMBING (WATER HEATER) WATER HEATER INSTALL
025-011116-00 | 025-N039JJJA-1800 | 2024-07-16 | BPLU24181 |  | 2300 | Replace hot water heater
025-011119-00 | 025-N039JJJA-1520 | 2023-07-11 | 23070012PWH |  | 0 | SFR - Plumbing (Water Heater) water heater replacement
025-011119-00 | 025-N039JJJA-1520 | 2019-09-11 | 19080117SHE | SHED | 900 | SFR - SHED
025-011122-00 | 025-N039JJJA-1550 | 2024-06-11 | BPLU24157 |  | 1400 | REMODEL
025-011124-00 | 025-N039JJJA-1570 | 2019-07-03 | 19070017ELE | Elec | 5600 | SFR - Electric
025-011124-00 | 025-N039JJJA-1570 | 2020-05-11 | 20050044ELE | ELEC | 0 | SFR - ELECTRIC
025-011124-00 | 025-N039JJJA-1570 | 2020-02-21 | 20010127ADD | ADDI | 45000 | SFR - ADDITION
025-011124-00 | 025-N039JJJA-1570 | 2022-05-16 | 22030014ALT |  | 2500 | SFR - ALTERATION
025-011126-00 | 025-N039JJJA-1590 | 2024-05-09 | 24050088ROO |  | 6500 | Residential Roof Replacement
025-011127-00 | 025-N039JJJA-1600 | 2022-11-03 | 22100064SOL |  | 31898 | SFR - SOLAR PANELS
025-011127-00 | 025-N039JJJA-1600 | 2022-11-03 | 22100065ELE |  | 0 | SFR - ELECTRIC (FOR SOLAR PANELS)
025-011127-00 | 025-N039JJJA-1600 | 2024-01-18 | 23100213ELE |  | 0 | WATER HEATER REPLACEMENT
025-011127-00 | 025-N039JJJA-1600 | 2024-01-26 | 24010150ROO |  | 14512 | REPLACE FURNACE
025-011128-00 | 025-N039JJJA-1610 | 2023-07-18 | 22110020PWH |  | 0 | SFR - Plumbing (Water Heater) install tankless water heater
025-011133-00 | 025-N039JJJA-1660 | 2020-12-07 | 20120013MEC | HVAC | 2887 | SFR - HVAC REPLACE: FURNACE; CA203181-12/3; 1106 CAROWAY BLVD
025-011135-00 | 025-N039JJJA-1680 | 2025-04-24 |  |  | 90000 | EP
025-011135-00 | 025-N039JJJA-1680 | 2024-09-19 | BRES24127 |  | 90000 | REQUEST TO INSTALL 3 SEASON ROOM, 16' X 18' GABLE ROOF, STANDARD WALL FRAMING, ELEVATED 30 AND OPEN DECK AREA 460 SQ FT ELEVATED 30 WITH STEPS TO GRADE AND SAFETY RAILS.Â
025-011137-00 | 025-N039JJJA-1700 | 2022-08-09 | 22080042MEC |  | 11091 | SFR - HVAC REPLACE AC & FURNACE
025-011138-00 | 025-N039JJJA-1710 | 2024-07-08 | BMEC24260 |  | 20207 | DIRECT REPLACEMENT OF GAS FURNACE / AC
025-011139-00 | 025-N039JJJA-1720 | 2021-03-23 | 21030113PWH | Plum | 4738 | SFR - Plumbing (Water Heater) Water Heater replacemetn
025-011139-00 | 025-N039JJJA-1720 | 2022-06-15 | 22060118MEC |  | 15117 | SFR - HVAC DIRECT REPLACEMENT OF GAS FURNACE / AC
025-011140-00 | 025-N039JJJA-1730 | 2022-07-25 | 22070138PWH |  | 0 | SFR - PLUMBING (WATER HEATER)
025-011142-00 | 025-N039JJJA-1750 | 2020-09-28 | 20090055ADD | ADDI | 50000 | SFR - GARAGE ADDITION
025-011142-00 | 025-N039JJJA-1750 | 2023-07-10 | 23060092ELE |  | 11000 | SFR - ELECTRIC (FOR A GENERATOR)
025-011142-00 | 025-N039JJJA-1750 | 2023-07-10 | 23070030GAS |  | 500 | SFR - GAS PIPE GAS LINE TO A PERMIT
025-011143-00 | 025-N039JJJA-1760 | 2020-12-04 | 20110162PWH | Plum | 3178 | SFR - Plumbing (Water Heater) Water Heater Replacement
025-011143-00 | 025-N039JJJA-1760 | 2022-09-29 | 22090093DEC |  | 30000 | SFR - DECK
025-011147-00 | 025-T171-02500 | 2019-01-16 |  |  |  | REVIEW PARCEL. LISTING STATES GAS FP. NEIGHBOR FEELS ALL CONDO UNIT VALUES SHOULD BE THE SAME. ADJUST AS NEEDED.
025-011160-00 | 025-T171-03800 | 2019-01-16 |  |  |  | REVIEW PARCEL. LISTING STATES GAS FP. NEIGHBOR FEELS ALL VALUES SHOULD BE THE SAME. ADJUST AS NEEDED.
025-011162-00 | 025-T172-02200 | 2020-04-02 | 20040005PWH | PLUM | 1548 | SFR - PLUMBING WATER HEATER PERMIT
025-011165-00 | 025-T172-02500 | 2021-05-26 | 21050135MEC | HVAC | 4914 | Lakes at Harrison Pond - Condo - HVAC Permit Replace AC unit with Lennox ML 180 13ACX, coil, and thermostat.
025-011167-00 | 025-T172-02700 | 2021-09-22 | 21080202MEC |  | 5000 | Lakes at Harrison Pond - HVAC Replace existing gas furnace and air conditioner.
025-011173-00 | 025-T172B-00500 | 2020-12-29 | 20120096MEC | HVAC | 4863 | Village at Castle Pines - HVAC Replace furnace
025-011174-00 | 025-T172B-00600 | 2024-08-05 | BMEC24300 |  | 5931 | Replace A/C
025-011177-00 | 025-T172B-00900 | 2023-07-31 | 23070217MEC |  | 5400 | Village at Castle Pines - HVAC Replace A/C
025-011184-00 | 025-T172A-07300 | 2019-05-07 | 19050003MEC | HVAC | 11146 | POLO CLUB VILLAS - HVAC
025-011184-00 | 025-T172A-07300 | 2019-05-07 | 19040156PWH | PLUM | 0 | POLO CLUB VILLAS - PLUMBING
025-011184-00 | 025-T172A-07300 | 2019-06-24 | 19060160MEC | HVAC | 5500 | POLO CLUB - HVAC
025-011184-00 | 025-T172A-07300 | 2019-08-09 | 19080045MEC | HVAC | 5420 | POLO CLUB VILLAS - HVAC
025-011186-00 | 025-T172A-07500 | 2022-02-28 | 22020133PLU |  | 7500 | POLO CLUB VILLAS - PLUMBING PERMIT INSTALL ACRYLIC SHOWER LINER AND WALL SURROUND OVER EXISTING SHOWER AND WALL, REPLACE EXISTING VALVE FIXTURE (CONNECT TO EXISTING SUPPLY LINES).
025-011186-00 | 025-T172A-07500 | 2021-06-09 | 21050172MEC | HVAC | 6110 | Polo Club Villas - HVAC Replacing existing Furnace and A/C
025-011197-00 | 025-T172A-08600 | 2023-07-05 | 23070005MEC |  | 11041 | Polo Club Villas - HVAC Replace AC and Furnace
025-011199-00 | 025-T172A-08800 | 2022-01-25 | 22010094MEC |  | 9194 | POLO CLUB VILLAS - CONDO - HVAC; DIRECT REPLACEMENT OF GAS FURNACE/AC
025-011201-00 | 025-T172A-09000 | 2023-07-12 | 23070049MEC |  | 11000 | Polo Club Villas - HVAC Replace existing A/C and Gas Furnace
025-011203-00 | 025-T172A-09200 | 2020-06-29 | 20060180MEC | HVAC | 10426 | POLO CLUB VILLAS - HVAC REPLACE FURNACE AND AC
025-011207-00 | 025-T172-02900 | 2019-08-01 | 19080001MEC | HVAC | 6746 | LAKES AT HARRISON POND CONDO - HVAC
025-011211-00 | 025-T172-03300 | 2022-06-24 | 22060158PWH |  | 2275 | LAKES AT HARRISON POND - PLUMBING (WATER HEATER) WATER HEATER REPLACEMENT
025-011214-00 | 025-T172-03600 | 2020-05-26 | 20050120MEC | HVAC | 6853 | LAKES AT HARRISON POND - CONDO - HVAC PERMIT REPLACE - FURNACE & AC W/COIL; CA202360-5.20; 1475 SEDGEFIELD DR
025-011217-00 | 025-T172-03900 | 2021-09-01 | 21080028ALT |  | 16444 | Lakes at Harrison Pond - Damage Repair Due to a vehicle impact we will be replaceing damaged exterior garage wall framing, front porch framing, siding, overhead garage door, drywall, porch railings and trims.
025-011217-00 | 025-T172-03900 | 2022-04-06 | 22040046MEC |  | 9119 | WOODS AT SHAGBARK - HVAC PERMIT DIRECT REPLACEMENT OF GAS FURNACE / AC
025-011219-00 | 025-O037A-00400 | 2024-08-01 | BELE24192 |  | 1 | Requesting temporary electric service for this location.
025-011219-00 | 025-O037A-00400 | 2024-08-09 | BCOM2432 |  | 1 | Construction of new residential apartment building.
025-011224-00 | 025-O037A-01400 | 2019-01-01 |  |  |  | SPL/NWP/VD
025-011224-00 | 025-O037A-01400 | 2019-01-01 |  |  |  | SPL_NWP_VD
025-011228-00 | 025-O037A-00300 | 2022-01-01 |  |  |  | SPL/NWP/VD
025-011228-00 | 025-O037A-00300 | 2020-01-21 | 19120058KHS | KITC | 1250 | THREE CREEKS SENIOR LIVING - HOOD SUPPRESSION MODIFICATIONS MODIFY EXISTING ANSUL R-102 KITCHEN HOOD SUPPRESSION SYSTEM.
025-011228-00 | 025-O037A-00300 | 2020-01-01 |  |  |  | SPL_NWP_VD
025-011229-00 | 025-O037A-01500 | 2019-01-01 |  |  |  | SPL/NWP/VD
025-011229-00 | 025-O037A-01500 | 2019-01-01 |  |  |  | SPL_NWP_VD
025-011231-00 | 025-O037A-07400 | 2024-07-30 | BPLU24192 |  | 18550 | REPLACE GAS WATER HEATER
025-011233-00 | 025-O037A-01000 | 2022-01-10 | 22010043PWH |  | 2850 | WATER HEATER REPLACEMENT
025-011233-00 | 025-O037A-01000 | 2021-11-16 | 21110098MEC |  | 20000 | QC KINETIX - HVAC; INSTALL NEW 4 TON TOOFTOP UNIT, (4) FIRE DAMPERS, NEW DUCTWORK, DIFFUSERS, RETURN GRILLES, BATH EXHAUST FANS, PER APPROVED PLANS, BUILDING PERMIT #2107-0116-ALT
025-011233-00 | 025-O037A-01000 | 2019-12-10 | 19100048SIG | SIGN | 15000 | STONYBROOK MEDICAL CENTER
025-011233-00 | 025-O037A-01000 | 2021-10-11 | 21100069PLU |  | 0 | QC KINETIX - PLUMBING
025-011233-00 | 025-O037A-01000 | 2021-09-28 | 21090155ELE |  | 10000 | QC KINETIX - ELECTRIC
025-011233-00 | 025-O037A-01000 | 2021-09-21 | 21070116ALT |  | 90000 | QC KINETIX THE PROJECT CONSISTS OF INTERIOR TENANT-FIT-OUT OF EXISTING DEMISED TENANT SPACE FOR NEW QC KINETIX OFFICE. WORK INCLUDES INTERIOR FINISH OF PERIMETER WALLS; CONSTRUCTION OF INTERIOR WALLS FOR NEW EXAM ROOMS, CONSULTATION ROOM, ACCESSIBLE RES
025-011246-00 | 025-O059C-00404 | 2019-01-01 |  |  |  | SPL_NWP_VD
025-011246-00 | 025-O059C-00404 | 2019-01-01 |  |  |  | SPL/NWP/VD
025-011252-00 | 025-T172B-01400 | 2023-12-13 | 23110132MEC |  | 8270 | Woods at Castle Pines - HVAC DIRECT REPLACEMENT OF GAS FURNACE / AC IN RESIDENTIAL CONDO
025-011254-00 | 025-T172A-09300 | 2019-04-23 | 19040009PWH | PLUM | 60 | REPLACE WATER HEATER
025-011256-00 | 025-T172A-09500 | 2022-05-09 | 22050059PWH |  | 1400 | POLO CLUB VILLAS - PLUMBING (WATER HEATER) REPAIRED WATER HEATER
025-011256-00 | 025-T172A-09500 | 2023-11-01 | 23090243ALT |  | 72000 | expansion of existing Axis Spine Tenant into adjacent tenant space
025-011257-00 | 025-T172A-09600 | 2024-02-21 | 24020104PWH |  | 2447 | remove and replace existing water heater with a new 40 gallon water heater.
025-011259-00 | 025-T172A-09800 | 2021-08-09 | 21080045MEC |  | 0 | Polo Club Villas - HVAC
025-011264-00 | 025-T172A-10300 | 2023-10-25 | 23100152MEC |  | 10488 | Polo Club Villas - HVAC Replace AC and Furnace
025-011268-00 | 025-T172A-10700 | 2024-01-17 | 24010108MEC |  | 11975 | ac and furnace replacement
025-011274-00 | 025-M094MMMB-0010 | 2022-11-09 | 22110013ROO |  | 20444 | SFR - Roofing Remove and replace shingles
025-011276-00 | 025-M094MMMB-0030 | 2021-02-10 | 21020051PWH | Plum | 61 | SFR - Plumbing (Water Heater) Replace water heater.
025-011277-00 | 025-M094MMMB-0040 | 2023-09-21 |  |  |  | REVIEW SALE AND UPDATE DATA
025-011277-00 | 025-M094MMMB-0040 | 2019-03-07 | 19030030MEC | HVAC | 7800 | SFR - HVAC
025-011279-00 | 025-M094MMMB-0060 | 2022-06-03 |  |  | 65000 | COMP OF INT REMODEL
025-011279-00 | 025-M094MMMB-0060 | 2022-06-09 | 22060087ELE |  | 0 | SFR - ELECTRIC
025-011279-00 | 025-M094MMMB-0060 | 2020-09-03 | 20080031ALT | ALTE | 65000 | SFR - ALTERATION
025-011279-00 | 025-M094MMMB-0060 | 2021-04-15 |  |  | 65000 | ALTERATION
025-011279-00 | 025-M094MMMB-0060 | 2021-10-26 | 21100081ALT |  | 50000 | SFR - ALTERATION
025-011279-00 | 025-M094MMMB-0060 | 2022-06-03 |  |  | 50000 | ROOF OVER DECK + ENCL PORCH TO LIVING SPACE
025-011281-00 | 025-M094MMMB-0080 | 2022-05-11 | 22050004PWH |  | 3308 | SFR - PLUMBING (WATER HEATER) WATER HEATER INSTALL
025-011281-00 | 025-M094MMMB-0080 | 2022-05-09 | 22040154MEC |  | 3000 | SFR - HVAC FURNACE AND AC REPLACEMENT
025-011283-00 | 025-M094MMMB-0100 | 2023-12-01 |  |  |  | OWNER STATES SQ FT OF THE HOME NOT CORRECT. REVIEW PARCEL & ADJUST AS NEEDED.
025-011283-00 | 025-M094MMMB-0100 | 2023-04-26 | 23040156ELE |  | 0 | SFR - ELETRIC
025-011283-00 | 025-M094MMMB-0100 | 2023-03-31 | 23010099ADD |  | 25500 | SFR - ADDITION
025-011285-00 | 025-M094MMMB-0120 | 2021-02-16 | 21020078PWH | Plum | 1800 | SFR - Plumbing (Water Heater) Water Heater Replacement
025-011287-00 | 025-M094MMMB-0140 | 2021-07-21 | 21070098MEC | HVAC | 3000 | SFR - HVAC Replacing ac, coil, and furnace
025-011289-00 | 025-M094MMMB-0160 | 2022-04-05 | 22040014MEC |  | 3000 | SFR - HVAC FURNACE AND AC REPLACEMENT
025-011289-00 | 025-M094MMMB-0160 | 2024-01-18 | 24010092PWH |  | 2515 | INSTALL/REPLACE 200-225 AMP MAIN LUG PANEL
025-011290-00 | 025-M094MMMB-0170 | 2021-11-18 | 21110090MEC |  | 8816 | SFR - HVAC; REPLACEMENT OF EXISTING GAS FURNACE AND A/C
025-011291-00 | 025-M094MMMB-0180 | 2019-01-28 | 19010110PWH | PLUM | 0 | SFR - PLUMBING (WATER HEATER)
025-011291-00 | 025-M094MMMB-0180 | 2019-02-07 | 19020029MEC | HVAC | 3000 | SFR - HVAC
025-011294-00 | 025-M094MMMB-0210 | 2021-05-27 | 21050138MEC | HVAC | 3000 | SFR - HVAC Furnace and A/C Replacement
025-011295-00 | 025-M094MMMB-0220 | 2021-04-26 | 21040139MEC | HVAC | 15404 | SFR - HVAC Replace furnace and ac
025-011296-00 | 025-T172B-01600 | 2019-02-06 | 19010121PWH | PLUM | 1020 | SFR - PLUMBING (WATER HEATER) WATER HEATER REPLACEMENT
025-011297-00 | 025-T172B-01700 | 2019-08-19 | 19080069MEC | HVAC | 7499 | VILLAGE AT CASTLE PINES - HVAC INSTALL REPLACE EXISTING GAS FURNACE AND AIR CONDITIONING UNIT
025-011298-00 | 025-T172B-01800 | 2024-05-30 | BMEC2417 |  | 6295 | Minor Limited Scope
025-011298-00 | 025-T172B-01800 | 2024-08-01 | BPLU24202 |  | 2310 | water heater install permit
025-011305-00 | 025-N039HHA-00500 | 2023-05-19 | 23050125ROO |  | 61400 | TAYLOR FALLS OFFICE BUILDING - ROOFING REMOVE AND REPLACE ASPHALT SHINGLE ROOF TO DECK. INSTALL NEW FELT, ICE & WATER SHIELD AND NEW ASPHALT SHINGLES.
025-011310-00 | 025-N039HHA-01000 | 2023-11-15 | 23100081COF |  | 0 | OFFICE SPACE - CERTIFICATE OF OCCUPANCY
025-011310-00 | 025-N039HHA-01000 | 2024-01-04 | 23120089ELE |  | 7500 | REPLACE HOT WATER TANK
025-011310-00 | 025-N039HHA-01000 | 2023-10-25 | 23100001ALT |  | 20000 | TAYLOR FALLS OFFICE SPACE - ALTERATION
025-011318-00 | 025-N039HHA-01800 | 2022-06-09 | 22050172PWH |  | 2267 | TAYLOR FALLS - PLUMBING (WATER HEATER) WATER HEATER INSTALL
025-011322-00 | 025-N039HHA-02200 | 2020-02-27 | 20020122MEC | HVAC | 5748 | TAYLOR FALLS - HVAC
025-011323-00 | 025-N039HHA-02300 | 2021-08-10 | 21080059PWH |  | 0 | SFR - Plumbing (Water Heater)
025-011328-00 | 025-N039HHA-02800 | 2023-09-06 | 23090013MEC |  | 10873 | Taylor Falls - HVAC DIRECT REPLACEMENT OF GAS FURNACE / AC
025-011335-00 | 025-N039HHA-03500 | 2021-10-26 | 21030062MEC |  | 4178 | Taylor Falls Condo - HVAC REPLACE FURNACE
025-011336-00 | 025-N039HHA-03600 | 2021-01-12 | 21010048MEC | HVAC | 5234 | SFR - HVAC FURNACE REPLACEMENT
025-011344-00 | 025-N039HHA-04500 | 2023-11-07 | 23100242ROO |  | 1 | REROOFING. 606, 608, 610 AND 612 CHADWOOD ROOD REPLACEMENT
025-011346-00 | 025-N039HHA-04700 | 2023-12-14 | 23100243ROO |  | 1 | TAYLOR FALLS - ROOFING REROOFING. ROOF REPLACEMENT WITH BY AT 606, 608, 610 AND 612 CHADWOOD.
025-011347-00 | 025-N039HHA-04800 | 2023-11-01 | 23100244ROO |  | 1 | REROOFING. 606, 608, 610 AND 612 CHADWOOD ROOD REPLACEMENT
025-011348-00 | 025-N039HHA-04900 | 2023-11-01 | 23100245ROO |  | 1 | REROOFING. 606, 608, 610 AND 612 CHADWOOD ROOD REPLACEMENT
025-011352-00 | 025-N039HHA-05300 | 2020-08-17 | 20070008PWH | PLUM | 1000 | TAYLOR FALLS CONDO - PLUMBING PERMIT (WATER HEATER) REPLACE HWT
025-011355-00 | 025-N039HHA-05600 | 2021-05-10 | 21050003MEC | HVAC | 3000 | SFR - HVAC A/C and Furnace Replacement
025-011358-00 | 025-N134FAA-00102 | 2022-06-15 | 22060120PWH |  | 206 | CHERRY WY ANIMAL HOSPITAL - PLUMBING (WATER HEATER) REPLACE ELECTRIC WATER HEATER
025-011359-00 | 025-T172A-11300 | 2021-06-29 | 21060185PLU | Plum | 0 | Polo Club Villas - Plumbing Permit
025-011362-00 | 025-T172A-11600 | 2019-09-11 | 19090036MEC | HVAC | 4881 | POLO CLUB VILLAS - HVAC REPLACE - FURNACE & AC W/COIL; CA192952-9.11
025-011367-00 | 025-T172A-12100 | 2024-07-08 | BMEC24246 |  | 10000 | furn and ac replacementÂ
025-011371-00 | 025-T172A-12500 | 2022-05-31 | 22050212MEC |  | 5701 | POLO CLUB VILLAS - HVAC REPLACE FURNACE
025-011379-00 | 025-T172B-02200 | 2023-06-12 | 23060029MEC |  | 10055 | Village at Castle Pines - HVAC Replace existing AC and Gas Furnace
025-011386-00 | 025-O057F-03201 | 2019-03-19 | 19020031FIR | FIRE | 11500 | SUNRISE SENIOR LIVING - FIRE ALARM
025-011387-00 | 025-O039D-00107 | 2020-11-12 | 20020063ALT | ALTE | 240000 | AEP - DDC GROUP - ALTERATIONS & DEMOLITION DEMOLITION OF EXISTING CONSTRUCTION AS INDICATED. CONSTRUCTION OF PARTITIONS AS INDICATED TO ALLOW PARTIAL OCCUPATION OF FLOOR FOR DURATION OF FUTURE CONSTRUCTION.
025-011387-00 | 025-O039D-00107 | 2022-08-24 | 22080198ELE |  | 0 | AEP - DDC GROUP - ELECTRICAL PERMIT
025-011387-00 | 025-O039D-00107 | 2019-03-07 | 19020075FIR | FIRE | 300 | AEP - FIRE ALARM - FOURTH FLOOR
025-011387-00 | 025-O039D-00107 | 2019-03-07 | 19020063FIR | FIRE | 0 | AEP - FIRE ALARM
025-011387-00 | 025-O039D-00107 | 2019-02-14 | 19020023SPR | FIRE | 0 | AEP - SPRINKLER
025-011387-00 | 025-O039D-00107 | 2019-01-28 | 19010102ELE | ELEC | 0 | AEP - ELECTRICAL
025-011387-00 | 025-O039D-00107 | 2019-01-24 | 19010046ALT | ALTE | 100000 | AEP - ALTERATIONS
025-011387-00 | 025-O039D-00107 | 2020-03-09 | 20020085SPR | FIRE | 3600 | AEP - ALTERATIONS (PARTITION WALLS) - SPRINKLER
025-011387-00 | 025-O039D-00107 | 2020-02-11 | 20020030ELE | ELEC | 9853 | ALTERATION TO LIGHTS AND OUTLETS
025-011387-00 | 025-O039D-00107 | 2020-02-07 | 20010081ALT | ALTE | 50480 | AEP - ALTERATIONS (PARTITION WALLS)
025-011387-00 | 025-O039D-00107 | 2021-01-28 | 21010052FIR | FIRE | 11000 | AEP - FIRE ALARM REPLACE THE DEFECTIVE PMI INTERFACE ON THE FIRE ALARM PANEL WITH THE SAME OR MANUFACTURERS EQUIVALENT. THE FIRE ALARM PANEL IS LOCATED IN THE SECURITY OFFICE.
025-011387-00 | 025-O039D-00107 | 2020-12-21 | 20110183ELE | ELEC | 74000 | AEP - ELECTRIC (FOR CAR CHARGERS)
025-011387-00 | 025-O039D-00107 | 2023-06-08 | 23050122SPR |  | 22000 | AEP - INTERIOR RENOVATIONS - SPRINKLER
025-011387-00 | 025-O039D-00107 | 2023-04-10 | 22080077FIR |  | 30000 | AEP - DDC GROUP - FIRE ALARM
025-011387-00 | 025-O039D-00107 | 2023-04-28 | 23040079PLU |  | 19000 | AEP - INTERIOR RENOVATIONS - PLUMBING COMMERCIAL PLUMBING WORK IN CAFE & LOBBY ONLY - SANITARY DRAIN WASTE & VENTING, DOMESTIC WATER PIPING, PLUMBING FIXTURES & TRIM, PLUMBING PIPING INSULATION - WE ARE THE CONTRACTOR ACCURATE MECHANICAL - WAS NOT SURE O
025-011387-00 | 025-O039D-00107 | 2023-04-24 | 22110087ALT |  | 839492 | AEP - INTERIOR RENOVATIONS INTERIOR RENOVATIONS TO EXISTING BUILDING. (CAFE & LOBBY RENOVATION) IN-23-0042
025-011387-00 | 025-O039D-00107 | 2022-11-10 | 22110056MEC |  | 430000 | AEP - DDC GROUP - HVAC
025-011387-00 | 025-O039D-00107 | 2022-11-30 | 22110026SPR |  | 108700 | AEP - DDC GROUP - SPRINKLER MODIFY EXISTING SPRINKLER SYSTEM. ADD AND RELOCATE SPRINKLERS. INSTALL NEW PREACTION SYSTEM FOR NETWORK ROOM 213
025-011387-00 | 025-O039D-00107 | 2023-08-09 | 23070113FIR |  | 73650 | AEP - INTERIOR RENOVATIONS - FIRE ALARM FIRE ALARM- ADDING (1) SMOKE DETECTOR AND RELOCATING (1) AV DEVICE
025-011387-00 | 025-O039D-00107 | 2023-09-27 | 23090249MEC |  | 25900 | AEP - INTERIOR RENOVATIONS - HVAC FURNISH & INSTALL 1 ELECTRIC BASEBOARD HEATER
025-011387-00 | 025-O039D-00107 | 2023-05-11 | 23050033ELE |  | 73650 | AEP - INTERIOR RENOVATIONS - ELECTRICAL PROVIDE DEMOLITION, LIGHTING, POWER, & CIRCUITS
025-011388-00 | 025-O039D-00108 | 2022-04-14 |  |  | 1300000 | NEW BLDG
025-011388-00 | 025-O039D-00108 | 2021-03-18 | 21030101ROO | RERO | 0 | AEP - ROOFING REMOVING BALLAST, ADDING (1) LAYER OF 1.5 POLYISO, GOING BACK OVER THAT WITH .060 MIL TPO, THEN PUTTING EXISTING BALLAST BACK OVER NEW ROOFING.
025-011388-00 | 025-O039D-00108 | 2021-07-12 | 21040003NEW | NEW | 1300000 | WALNUT CREEK MOB II
025-011388-00 | 025-O039D-00108 | 2023-01-17 |  |  |  | N/C
025-011389-00 | 025-N134FFA-06800 | 2022-06-30 | 22060239MEC |  | 7892 | SFR - HVAC REPLACE EXISTING AC
025-011391-00 | 025-N134FFA-07000 | 2019-08-08 | 19070138MEC | HVAC | 14360 | SFR - HVAC REPLACE - FURNACE & AC w/COIL; CA192765-7.25
025-011392-00 | 025-N134FFA-07100 | 2019-01-04 | 19010021ELE | Elec | 0 | SFR - Electric
025-011393-00 | 025-N134FFA-07200 | 2020-01-09 | 20010037MEC | HVAC | 3275 | SFR - HVAC REPLACE - FURNACE, CA202018-1.8; 991 REECE RIDGE
025-011397-00 | 025-N134FFA-07600 | 2019-05-20 | 19040046DEC | DECK | 7500 | SFR - DECK REQUEST TO INSTALL 12'X14' ELEVATED DECK WITH STEPS DOWN TO GRADE. DECK FLOOR IS APPRIX. 10' ELEVATED AND WILL BE ATTACHED TO HOUSE WITH LEDGER BOARD.
025-011398-00 | 025-N134FFA-07700 | 2021-10-12 | 21100047MEC |  | 2230 | SFR - HVAC REPLACEMENT OF EXSISTING GAS FURNACE
025-011398-00 | 025-N134FFA-07700 | 2023-09-13 | 23090047MEC |  | 14361 | SFR - HVAC Replace AC and Furnace
025-011399-00 | 025-N134FFA-07800 | 2024-04-24 | 24040051ALT |  | 65000 | KITCHEN REMODEL
025-011399-00 | 025-N134FFA-07800 | 2024-06-23 | BELE24148 |  | 2500 | ALTERATION
025-011399-00 | 025-N134FFA-07800 | 2024-06-04 | BPLU2412 |  | 800 | REMODEL
025-011399-00 | 025-N134FFA-07800 | 2020-05-13 | 20050006MEC | HVAC | 9960 | SFR - HVAC REPLACEMENT OF EXISTING AIR CONDITIONER AND GAS FURNACE
025-011399-00 | 025-N134FFA-07800 | 2020-06-09 | 20040091DEC | DECK | 0 | SFR - DECK REPLACING EXISTING DECK WITH NEW DECK
025-011400-00 | 025-N134FFA-07900 | 2021-07-30 | 21070045SWI | SWIM | 70000 | SFR - SWIMMING POOL INGROUND SWIMMING POOL
025-011400-00 | 025-N134FFA-07900 | 2021-08-16 | 21080098ELE |  | 4000 | SFR - ELECTRICAL - IN-GROUND SWIMMING POOL INGROUND SWIMMING POOL BONDING AND ELECTRICAL CONNECTIONS.
025-011402-00 | 025-N134FFA-08100 | 2024-05-08 | 24050080ROO |  | 20987 | Remove and Replace Asphalt Shingles Roof to Deck. Install new Felt, Ice and Water Shield and New Asphalt Shingles.
025-011406-00 | 025-N134FFA-08500 | 2020-08-20 | 20080115GAS | GAS | 0 | SFR - GAS PIPING
025-011406-00 | 025-N134FFA-08500 | 2020-08-06 | 20080003ELE | ELEC | 0 | SFR - ELECTRICAL PERMIT 20KW GENERAC GENERATOR INSTALL
025-011407-00 | 025-N134FFA-08600 | 2020-08-06 | 20070176MEC | HVAC | 3000 | SFR - HVAC REPLACING FURNACE, AC AND COIL
025-011408-00 | 025-N134FFA-08700 | 2022-07-29 | 21090172SWI |  | 30000 | RECHECK FOR COMPLETION OF NEW IN GROUND POOL WITH CONCRETE POOL DECK AND CONCRETE PATIO. NEW HOT TUB ON CONCRETE SLAB.
025-011408-00 | 025-N134FFA-08700 | 2021-08-31 | 21080230PLU |  | 0 | SFR PLUMBING (BACKFLOW PREVENTER)
025-011408-00 | 025-N134FFA-08700 | 2022-05-04 | 21080097ELE |  | 4000 | SFR - ELECTRICAL PERMIT FOR SWIMMING POOL INGROUND SWIMMING POOL BONDING AND ELECTRICAL CIRCUITRY.
025-011408-00 | 025-N134FFA-08700 | 2020-04-24 | 20040010MEC | HVAC | 3000 | SFR - HVAC REPLACING FURNACE, AC AND COIL
025-011408-00 | 025-N134FFA-08700 | 2024-08-27 | BRES24136 |  | 55000 | TIMBERFRAME / POST AND BEAM SLANT ROOF DETACHED PAVILION
025-011411-00 | 025-N134FFA-09000 | 2021-05-04 | 21050014ROO | Rero | 18700 | SFR - Roofing tear off asphalt roof, add ice and water guard, reroof with asphalt shingles. Replace all gutters and donwnspouts.
025-011412-00 | 025-N134FFA-09100 | 2022-07-14 | 22070046ELE |  | 10313 | SFR - ELECTRIC (GENERATOR) 24KW GENERAC GENERATOR INSTALL
025-011413-00 | 025-N134FFA-09200 | 2020-03-13 | 20030048PWH | PLUM | 0 | SFR - PLUMBING (WATER HEATER)
025-011413-00 | 025-N134FFA-09200 | 2024-01-09 | 23090207PWH |  | 60 | INSTALLING ONE BILCO EGRESS WINDOW
025-011415-00 | 025-N134FFA-09400 | 2021-09-17 | 21090087GAS |  | 9696 | SFR - Gas Pipe
025-011415-00 | 025-N134FFA-09400 | 2021-02-24 | 21020124ELE | Elec | 1000 | SFR - Electric Transfer switch installation for portable generator
025-011415-00 | 025-N134FFA-09400 | 2021-08-19 | 21080088ELE |  | 9696 | SFR - Electric 22kW Generac Generator Install
025-011416-00 | 025-N134FFA-09500 | 2020-08-14 | 20070147ALT | ALTE | 25000 | SFR - ALTERATION REMODEL OF FIRST FLOOR POWDER ROOM TO INCORPORATE SHOWER
025-011416-00 | 025-N134FFA-09500 | 2021-09-08 |  |  |  | APPRAISER FEELS THE SQ FT OF THE HOME IS NOT CORRECT. MOVE FBLA TO REC ROOM.
025-011416-00 | 025-N134FFA-09500 | 2020-09-14 | 20090039PLU | PLUM | 500 | SFR - PLUMBING INSTALLING SHOWER DRAIN AND SHOWER VALVE
025-011416-00 | 025-N134FFA-09500 | 2020-09-01 | 20090008MEC | HVAC | 600 | SFR - HVAC RELOCATION OF (1) SUPPLY AIR BRANCH
025-011416-00 | 025-N134FFA-09500 | 2023-08-24 | 23080173PWH |  | 2000 | SFR - Plumbing (Water Heater) water heater
025-011420-00 | 025-N134FFA-09900 | 2020-08-20 | 20080098DRA | DRIV | 0 | SFR - DRIVEWAY APRON AND CURB
025-011421-00 | 025-N039HH-10202 | 2022-11-22 | 22110101ROO |  | 0 | Holiday Inn - Roof Replacment
025-011421-00 | 025-N039HH-10202 | 2023-11-07 | 23100046FIR |  | 11172 | HOLIDAY INN EXPRESS - FIRE ALARM. REPLACE EXISTING DEFECTIVE FACP AND FAAP LIKE FOR LIKE
025-011427-00 | 025-T172-04100 | 2019-06-12 | 19060056MEC | HVAC | 5175 | SFR - HVAC INSTALL REPLACE EXISTING GAS FURNACE AND AIR CONDITIONING
025-011427-00 | 025-T172-04100 | 2019-07-24 | 19070111MEC | HVAC | 7499 | LAKES AT HARRISON POND - CONDO - HVAC INSTALL REPLACE EXISTING AIR CONDITIONING AND GAS FURNACE
025-011427-00 | 025-T172-04100 | 2019-08-15 | 19080050MEC | HVAC | 5175 | SFR - HVAC INSTALL REPLACE EXISTING AIR CONDITIONING AND GAS FURNACE
025-011429-00 | 025-T172-04300 | 2023-07-26 | 23070180MEC |  | 9086 | Woods at Shagbark - HVAC replacement of existing gas furnace and a/c
025-011431-00 | 025-T172-04500 | 2021-06-09 | 21050028MEC | HVAC | 3580 | Lakes at Harrison Pond - Condo - HVAC Permit Replacing existing A/C
025-011436-00 | 025-T172-05000 | 2019-08-29 | 19080137MEC | HVAC | 7499 | LAKES AT HARRISON POND - HVAC INSTALL REPLACE EXISTING AIR CONDITIONING AND GAS FURNACE
025-011438-00 | 025-T172-05200 | 2021-11-19 | 21110118MEC |  | 3600 | SFR - ELECTRIC; REPLACEMENT OF EXISTING GAS FURNACE
025-011440-00 | 025-T172-05400 | 2021-09-02 | 21080036ALT |  | 6546 | LAKES AT HARRISON POND - DAMAGE REPAIR DUE TO A VEHICLE IMPACT WE WILL BE REPLACING DAMAGED EXTERIOR GARAGE WALL FRAMING, FRONT PORCH FRAMING, SIDING, OVERHEAD GARAGE DOOR, DRYWALL AND TRIMS
025-011444-00 | 025-T172-05800 | 2024-09-03 | BMEC24352 |  | 7602 | REPLACE AC LIKE FOR LIKEÂ
025-011444-00 | 025-T172-05800 | 2022-12-09 | 22120040PLU |  | 0 | The Lakes at Harrison Pond - Plumbing
025-011447-00 | 025-O039E-00405 | 2024-07-18 | BELE2425 |  | 358632 | ELECTRICAL GEAR REPLACEMENT, NO NEW LOADS
025-011448-00 | 025-O039E-01802 | 2022-02-15 | 22020077ROO |  | 36000 | 790 SCIENCE BLVD - REROOF 1. PREP AND LOAD THE ROOF FOR INSTALL. 2. REMOVE ALL FLASHINGS AND EDGE METAL. 3. MODIFIED ROOFING TO REMAIN. 4. INSTALL NEW 1” POLY ISO INSULATION AS A BASE LAYER USING 3” PLATES AND #12 SCREWS. 5. MECHANICALLY FASTEN .060 CAR
025-011452-00 | 025-M094MA-21000 | 2021-10-15 | 21100059ROO |  | 18664 | SFR - Roofing Remove and replace roof
025-011457-00 | 025-M094MA-21500 | 2021-11-10 | 21110044PWH |  | 0 | SFR - PLUMBING (WATER HEATER) INSTALL WATER HEATER
025-011459-00 | 025-M094MA-21700 | 2021-12-02 | 21100148ELE |  | 0 | SFR - ELECTRICAL PERMIT; REMODEL - MOVING BATHROOM FROM FIRST FLOOR TO SECOND
025-011459-00 | 025-M094MA-21700 | 2019-12-30 | 19120108PWH | PLUM | 0 | SFR - PLUMBING (WATER HEATER)
025-011459-00 | 025-M094MA-21700 | 2021-12-07 | 21120056PLU |  | 0 | SFR - PLUMBING
025-011459-00 | 025-M094MA-21700 | 2021-11-05 | 21100138ALT |  | 40306 | SFR - ALTERATION; MOTHER-IN-LAW SUITE AND LAUNDRY ROOM CONVERSION. CONVERTING AN EXISTING 1ST FLOOR LAUNDRY ROOM INTO FULL BATHROOM AND MOVING LAUNDRY TOOM TO A SECOND FLOOR OFFICE CLOSET
025-011460-00 | 025-M094MA-21800 | 2023-09-06 | 23090029MEC |  | 9500 | SFR - Dobbins
025-011461-00 | 025-M094MA-21900 | 2021-04-05 | 21030107MEC | HVAC | 1500 | SFR - HVAC Replacing Furnace
025-011464-00 | 025-M094MA-22200 | 2021-08-23 | 21080109MEC |  | 3000 | SFR - HVAC Furnace and A/C Replacement
025-011465-00 | 025-M094MA-22300 | 2024-06-06 | BMEC2430 |  | 16324 | MINOR LIMITED SCOPE
025-011469-00 | 025-M094MA-22800 | 2019-01-03 | 19010013PWH | PLUM | 0 | SFR - PLUMBING (WATER HEATER)
025-011472-00 | 025-M094MA-23100 | 2021-03-09 | 21030037MEC | HVAC | 3000 | SFR - HVAC Replacing furnace, ac and coil.
025-011472-00 | 025-M094MA-23100 | 2020-04-17 | 20040104PWH | PLUM | 3317 | SFR - PLUMBING (WATER HEATER) REPLACEMENT OF WATER HEATER
025-011473-00 | 025-M094MA-23200 | 2019-05-02 | 19050016PWH | Plum | 0 | SFR - Plumbing (Water Heater)
025-011477-00 | 025-M094MA-23600 | 2020-06-18 | 20060072MEC | HVAC | 11535 | SFR - HVAC
025-011477-00 | 025-M094MA-23600 | 2024-06-14 | BELE24141 |  | 1200 | ALTERATION
025-011481-00 | 025-M096C-03400 | 2019-11-13 |  |  |  | COMPL OF INT REHAB
025-011481-00 | 025-M096C-03400 | 2019-04-03 |  |  |  | INT/EXT RENO AND COMPLETION OF GARAGE
025-011481-00 | 025-M096C-03400 | 2019-09-23 | 19090103MEC | HVAC | 2000 | SFR - HVAC
025-011481-00 | 025-M096C-03400 | 2019-03-13 | 19030059ELE | ELEC | 0 | SFR - ELECTRIC
025-011481-00 | 025-M096C-03400 | 2021-04-09 |  |  |  | COMPL OF INT REHAB
025-011485-00 | 025-O039D-00109 | 2023-07-25 | 23070076SPR |  | 5600 | MCKESSON - SPRINKLER ALTERATIONS - UNDER NEW RTU DUCTWORK
025-011485-00 | 025-O039D-00109 | 2023-05-10 | 23030127ALT |  | 633000 | MCKESSON - STRUCTURAL ALTERATION - FOR NEW RTU'S
025-011485-00 | 025-O039D-00109 | 2023-04-14 | 23010109MEC |  | 455986 | MCKESSON - HVAC 10 NEW RTU FOR THIS BUILDING
025-011485-00 | 025-O039D-00109 | 2022-12-16 | 22110105GAS |  | 0 | MCKESSON - GAS PIPE PERMIT WAREHOUSE DISTRIBUTION - PIPING TO NEW ROOFTOP HVAC UNITS
025-011485-00 | 025-O039D-00109 | 2022-12-20 | 22110094ELE |  | 700000 | MCKESSON - ELECTRICAL ALTERATIONS INSTALLATION OF 6 AUTOMATIC TRANSFER SWITCHES AND QUICK CONNECT GENERATOR TAP BOX. POWER INSTALLATION AND UPGRADE FOR NEW RTU'S.
025-011485-00 | 025-O039D-00109 | 2022-12-20 | 22110035ELE |  | 45000 | MCKESSEN - ELECTRICAL ALTERATIONS - HEATER PROJECT ADD 3 NEW CIRCUITS FROM AN EXISTING ELECTRICAL PANEL TO POWER 6 NEW UNIT HEATERS
025-011486-00 | 025-O039D-00400 | 2023-10-06 | 23090142ELE |  | 400000 | AEP - ELECTRICAL PERMIT FOR UPS INSTALL A 30 KVA UNINTERUPTABLE POWER SYSTEM ,( UPS ) . REWIRE AND CONNECT BRANCH WIRING PER DRAWING
025-011486-00 | 025-O039D-00400 | 2023-09-18 | 23090093MEC |  | 48500 | AEP - HVAC - FOR SPLIT SYSTEM ADDING SPLIT SYSTEM TO A SMALL ROOM (PROPOSED UPS ROOM)
025-011486-00 | 025-O039D-00400 | 2020-04-16 | 20040097PLU | PLUM | 0 | AEP - ADDITION - PLUMBING
025-011486-00 | 025-O039D-00400 | 2020-02-18 | 19070024ADD | ADDI | 50000 | AEP - ADDITION
025-011486-00 | 025-O039D-00400 | 2020-04-28 | 20040151ELE | ELEC | 0 | AEP - ADDITION - ELECTRICAL PERMIT ELECTRICAL WORK ASSOCIATED WITH THE BUILDING EXPANSION.
025-011486-00 | 025-O039D-00400 | 2020-04-02 | 20030102UFL | UNDE | 0 | AEP - ADDITION - UNDERGROUND FIRE LINE
025-011486-00 | 025-O039D-00400 | 2020-06-08 | 20040031SPR | FIRE | 63000 | AEP - ADDITION - SPRINKLER FIRE SPRINKLER SYSTEM FOR NEW ADDITION
025-011486-00 | 025-O039D-00400 | 2020-04-16 | 20040096MEC | HVAC | 478000 | AEP - ADDITION - HVAC
025-011487-00 | 025-O037D-05600 | 2020-04-30 | 20040052TEM | TEMP | 11000 | DARBY CREEK NURSERY & LANDSCAPING - TEMPORARY GREENHOUSE BUILD A TENT/GREENHOUSE FOR A PERIOD OF 80 DAYS APPROX APRIL 24, 2020 TO JULY 12,2020 FOR SELLING ANNUALS, PERENNIALS, HERB PLANTS, ROSES AND TROPICAL PLANTS.
025-011487-00 | 025-O037D-05600 | 2019-04-30 | 19030133TEM | TEMP | 11000 | DARBY CREEK NURSERY & LANDSCAPING - TEMPORARY GREENHOUSE
025-011491-00 | 025-N160FFFAA-001 | 2020-11-25 | 20080101SHE | SHED | 2500 | SFR - SHED CONSTRUCTING 16X12' SHED. PLANS INDICATE 8' TALL WALLS. I PLAN ON BUILDING 10' WALLS
025-011491-00 | 025-N160FFFAA-001 | 2021-04-06 |  |  | 2500 | SHED
025-011493-00 | 025-N160FFFAA-003 | 2023-10-19 | 23090138SOL |  | 36700 | SFR - SOLAR PANELS INSTALL ROOFTOP-MOUNTED RESIDENTIAL SOLAR PANEL PV SYSTEM
025-011493-00 | 025-N160FFFAA-003 | 2023-08-30 | 23080125SOL |  | 27032 | SFR - SOLAR PANELS RESIDENTIAL PHOTOVOLTAIC, ROOF MOUNTED SOLAR INSTALLATION
025-011493-00 | 025-N160FFFAA-003 | 2023-11-27 | 23090139ELE |  | 5000 | INSTALL ROOFTOP MOUNTED RESIDENTIAL SOLAR PANEL PV SYSTEM
025-011496-00 | 025-N160FFFAA-006 | 2022-09-06 | 22080098SOL |  | 20950 | SFR - SOLAR PANELS INSTALL ROOFTOP-MOUNTED SOLAR PANEL PV SYSTEM.
025-011496-00 | 025-N160FFFAA-006 | 2022-06-17 | 22060154ROO |  | 14000 | SFR - ROOFING SHINGLE TEAR OFF AND RE ROOF.
025-011496-00 | 025-N160FFFAA-006 | 2023-02-24 |  |  |  | SOLAR PANELS
025-011498-00 | 025-N160FFFAA-008 | 2019-06-07 | 19060042MEC | HVAC | 9497 | SFR - HVAC
025-011498-00 | 025-N160FFFAA-008 | 2024-07-25 | BRES2447 |  | 29782 | INSTALL ROOF MOUNTED SOLAR PANELSÂ
025-011498-00 | 025-N160FFFAA-008 | 2024-07-29 | BELE2414 |  | 29782 | INSTALL ROOF MOUNTED SOLAR PANELSÂ
025-011500-00 | 025-N160FFFAA-010 | 2019-11-25 | 19100105SHE | SHED | 3900 | I WOULD LIKE TO BUILD A STORAGE SHED IN BACK YARD. 10X16FT.
025-011502-00 | 025-N160FFFAA-012 | 2022-02-11 | 22020053MEC |  | 12623 | SFR - HVAC REPLACE FURNACE AND AC UNIT
025-011502-00 | 025-N160FFFAA-012 | 2022-08-16 | 22040164ALT |  | 6000 | SFR - ALTERATION INSTALLING ONE EGRESS WINDOW IN BASEMENT
025-011505-00 | 025-N160FFFAA-015 | 2019-05-21 | 19050118ROO | Rero | 11299 | SFR - Roofing Re-roof
025-011505-00 | 025-N160FFFAA-015 | 2019-12-09 | 19120033MEC | HVAC | 0 | SFR - HVAC
025-011505-00 | 025-N160FFFAA-015 | 2020-05-27 | 20050014SHE | SHED | 0 | SFR - SHED
025-011510-00 | 025-N160FFFAA-020 | 2021-08-20 | 21050098PWH |  | 1988 | SFR - Plumbing (Water Heater) Replace hot water heater
025-011510-00 | 025-N160FFFAA-020 | 2019-09-05 | 19090012ELE | ELEC | 2500 | SFR - ELECTRIC
025-011510-00 | 025-N160FFFAA-020 | 2019-09-25 | 19090113ELE | ELEC | 4000 | SFR - ELECTRIC ( SWIMMING POOL)
025-011510-00 | 025-N160FFFAA-020 | 2019-09-03 | 19080006SWI | SWIM | 0 | SFR - SWIMMING POOL - ABOVE GROUND ABOVE GROUND SWIMMING POOL WITH DECK
025-011512-00 | 025-N160FFFAA-022 | 2019-07-19 | 19070086ROO | RERO | 10000 | SFR - ROOFING REMOVE AND REPLACE ROOF
025-011513-00 | 025-N160FFFAA-023 | 2019-04-19 |  |  |  | SHED 50% 1/1/19
025-011513-00 | 025-N160FFFAA-023 | 2024-09-10 | BRES24140 |  | 72197 | TEAR CURRENT WOOD DECK AND REPLACE IT WITH CODE COMPLIANT COMPOSITE DECK, ON THE REAR OF THE HOME, FREE STANDING.Â
025-011513-00 | 025-N160FFFAA-023 | 2023-12-04 | 23110025ROO |  | 1 | SFR - ROOFING
025-011514-00 | 025-N160FFFAA-024 | 2020-06-05 | 20060020ROO | RERO | 3500 | SFR - ROOFING TEAR OFF SHINGLE ROOF & INSTALL NEW.
025-011514-00 | 025-N160FFFAA-024 | 2022-08-24 | 22060212DEC |  | 13500 | SFR - DECK INSTALL FREESTANDING TREATED WOOD DECK
025-011515-00 | 025-N160FFFAA-025 | 2022-03-29 | 22030079ROO |  | 12022 | REMOVE SHINGLE AND RE-ROOF HOUSE WITH SHINGLES
025-011516-00 | 025-N160FFFAA-026 | 2023-12-14 | 23120107ROO |  | 1 | SFR - ROOFING REROOFING.
025-011518-00 | 025-T172C-00200 | 2023-07-31 | 23070153ELE |  | 3000 | SFR - ELECTRIC ELECTRIC FOR PERMIT # 5LBA71
025-011518-00 | 025-T172C-00200 | 2023-04-21 | 23040113PWH |  | 3930 | VILLAS AT WHITE OAK (CONDO) - PLUMBING (WATER HEATER) REPLACE GAS HOT WATER HEATER (75-GALLON GAS HOT WATER HEATER)
025-011518-00 | 025-T172C-00200 | 2023-08-30 | 23080203PLU |  | 0 | VILLA AT WHITE OAK - PLUMBING
025-011518-00 | 025-T172C-00200 | 2023-09-22 | 23090131MEC |  | 700 | VILLAS AT WHITE OAK - HVAC VENT RANGE; CA232700-R
025-011518-00 | 025-T172C-00200 | 2021-10-27 | 21100188MEC |  | 9546 | Villas at White Oak - HVAC REPLACE EXISTING GAS FURNACE AND AIR CONDITIONER
025-011519-00 | 025-T168AB-04800 | 2020-07-29 | 20070173MEC | HVAC | 4000 | TAYLOR FALLS CONDO - HVAC REPLACING EXISTING AC AND COIL WITH NEW.
025-011519-00 | 025-T168AB-04800 | 2020-03-17 | 20030052MEC | HVAC | 3500 | TYLOR FALLS CONDO - HVAC 1060 CYPRESS PARCEL: 025011519 REPLACING EXISTING FURNACE WITH NEW.
025-011523-00 | 025-T168AB-05200 | 2020-01-23 | 20010075MEC | HVAC | 3000 | TAYLOR POINT CONDO - HVAC REPLACING FURNACE, AC AND COIL
025-011527-00 | 025-T168AB-05600 | 2021-05-13 | 21050067MEC | HVAC | 7019 | Rathburn Village - HVAC
025-011531-00 | 025-T168AB-06000 | 2021-11-03 | 21110023MEC |  | 3000 | SFR - HVAC
025-011533-00 | 025-T168AB-06200 | 2020-09-03 | 20080152MEC | HVAC | 3965 | RATHBURN WOODS - HVAC REPLACE - AC W/COIL; CA202882; 1081 CYPRESS LN
025-011535-00 | 025-O039D-00500 | 2022-02-15 | 21120156SPR |  | 4000 | MEPS - SPRINKLER PERMIT REWORKING FIRE SPRINKLERS
025-011536-00 | 025-O039D-00200 | 2020-12-15 | 20110157SPR | FIRE | 270 | GENESIS BUILDING SYSTEMS - SPRINKLER
025-011536-00 | 025-O039D-00200 | 2020-12-15 | 20100162FIR | FIRE | 6000 | JONES LANG LASALLE (AKA FJF OH) - FIRE ALARM
025-011536-00 | 025-O039D-00200 | 2024-08-14 | BFIR2444 |  | 55000000 | Underground fire loop and new fire hydrants.Â
025-011536-00 | 025-O039D-00200 | 2024-07-01 | BMEC24243 |  | 6868660 | Furnish and install new vav boxes, exhaust fans, computer room air conditioning split systems, RTU's, AHU's, ductless split systems, unit heaters, makeup air unit, infrared heaters, kitchen hood system and air devices. Â Refrigeration piping and condensa
025-011536-00 | 025-O039D-00200 | 2024-04-23 | 24030138DEM |  | 1000000 | Partial Exterior and Interior Demolition of an existing office building. Drawings for future renovation and addition are under permit number 2402-0036-ADD.
025-011536-00 | 025-O039D-00200 | 2024-05-16 | BELE242 |  | 50000 | Temporary Electric
025-011536-00 | 025-O039D-00200 | 2024-07-31 | BELE24201 |  | 5800000 | ElectricalÂ
025-011536-00 | 025-O039D-00200 | 2024-07-01 | BPLU24162 |  | 6868660 | Installation of 200 FixturesÂ (Approval showed 183)Â - UG sanitary and storm piping to 5'0 outside of the building, sanitary waste and vent piping including tying into existing piping, storm piping including tying into the existing piping, domestic wat
025-011539-00 | 025-N039GA-07000 | 2024-10-16 | BMEC24403 |  | 9255 | REPLACE: FURNACE & AC W/ COIL
025-011541-00 | 025-N039GA-07200 | 2024-07-30 | BRES2494 |  | 23386 | Roof-mounted PV system installation
025-011541-00 | 025-N039GA-07200 | 2024-07-30 | BELE24181 |  | 23386 | Roof-mounted PV system installation
025-011542-00 | 025-N039GA-07300 | 2024-07-16 | BRES2465 |  | 60185 | CONSTRUCTION OF A LOUVERED PERGOLA AT THE REAR OF THE HOUSE
025-011542-00 | 025-N039GA-07300 | 2024-09-25 | BELE24262 |  | 3500 | ELECTRIC FOR PERGOLA UNDER PERMIT BRES-24-65
025-011543-00 | 025-N039GA-07400 | 2019-10-31 | 19080074PWH | PLUM | 1000 | SFR - PLUMBING (WATER HEATER) REPLACING EXISTING HOT WATER TANK WITH NEW.
025-011546-00 | 025-N039GA-07700 | 2019-08-16 | 19080072MEC | HVAC | 3000 | REPLACING FURNACE, AC AND COIL
025-011547-00 | 025-N039GA-07800 | 2023-10-06 | 23100036ROO |  | 14000 | SFR - Roofing Remove and replace asphalt shingle roof to deck. Install new felt, ice & water shield and new asphalt shingles.
025-011548-00 | 025-N039GA-07900 | 2022-04-15 | 22030167SOL |  | 9768 | SFR - SOLAR PANELS 24 SOLAR PANELS BEING ADDED TO ROOFTOP.
025-011548-00 | 025-N039GA-07900 | 2022-04-15 | 22030168ELE |  | 9768 | SFR - ELECTRICAL (SOLAR PANELS) 24 SOLAR PANELS ADDED TO ROOFTOP.
025-011549-00 | 025-N039GA-08000 | 2021-10-27 | 21100182MEC |  | 14637 | SFR - HVAC Replace AC and Furnace
025-011549-00 | 025-N039GA-08000 | 2023-03-06 | 23030025MEC |  | 5000 | SFR - HVAC
025-011549-00 | 025-N039GA-08000 | 2023-09-19 | 23090174ELE |  | 0 | SFR - ELECTRIC (PERMIT TO COMPLETE THE PROJECT STARTED BY OTHER CONTRACTOR)
025-011549-00 | 025-N039GA-08000 | 2023-04-17 | 23040086ELE |  | 0 | SFR - ELECTRIC
025-011549-00 | 025-N039GA-08000 | 2023-03-06 | 23030026PLU |  | 30000 | SFR - PLUMBING BATHROOM AND LAUNDRY INSTALL
025-011549-00 | 025-N039GA-08000 | 2022-12-15 | 22100021ADD |  | 0 | SFR - ADDITION 00000000000 BUILDING ADDITION TO
025-011553-00 | 025-N039GA-08400 | 2024-10-28 | BGAS2431 |  | 2500 | GAS LINE TO FIREPIT
025-011553-00 | 025-N039GA-08400 | 2024-07-12 | BRES2449 |  | 201000 | BUILD A FREE STANDING ROOM 24' X 24' IN REAR YARD.
025-011553-00 | 025-N039GA-08400 | 2024-08-28 | BELE24227 |  | 5000 | INSTALL NEW 100 AMP SERVICE AND INSTALL CAN LIGHTS AND OUTLETS
025-011553-00 | 025-N039GA-08400 | 2020-06-25 | 20060152PWH | PLUM | 2775 | SFR - PLUMBING (WATER HEATER) WATER HEATER REPLACEMENT
025-011556-00 | 025-N039GA-08700 | 2019-01-28 | 19010108MEC | HVAC | 0 | SFR - HVAC
025-011559-00 | 025-N039GA-09000 | 2021-10-21 | 21090020MEC |  | 8687 | SFR - HVAC Replace ac
025-011560-00 | 025-N039GA-09100 | 2019-01-03 | 19010011MEC | HVAC | 0 | SFR - HVAC
025-011562-00 | 025-N039GA-09300 | 2024-10-29 | BRES24197 |  | 35000 | Â SFR - ADDITION ADD 16'X16' SCREEN PORCH OVER EXISTING CONCRETE PATIO AT REAR OF HOUSE
025-011562-00 | 025-N039GA-09300 | 2025-04-29 |  |  | 35000 | RECK FOR 16X16 OP
025-011564-00 | 025-N039GA-09500 | 2023-09-28 | 23090245ROO |  | 18413 | SFR - Roofing Remove and replace existing asphalt shingle roof to deck. Ice guard, underlayment, and flashing to code and manufacturer specification.
025-011564-00 | 025-N039GA-09500 | 2020-08-06 | 20070077MEC | HVAC | 3000 | SFR - HVAC REPLACING FURNACE, AC AND COIL
025-011565-00 | 025-N039GA-09600 | 2023-09-27 | 23090211ROO |  | 35000 | SFR - ROOFING NEW SHINGLE ROOF WITH TEAR OFF
025-011565-00 | 025-N039GA-09600 | 2023-02-20 | 23010018MEC |  | 3000 | SFR - HVAC FURNACE AND AC REPLACEMENT
025-011566-00 | 025-N039GA-09700 | 2024-04-24 | 24040123PWH |  | 7572 | REPLACE WATER HEATER
025-011567-00 | 025-N039GA-09800 | 2023-02-15 | 23020054MEC |  | 3800 | SFR - HVAC FURNACE REPLACEMENT
025-011567-00 | 025-N039GA-09800 | 2023-06-07 | 23060036MEC |  | 6300 | SFR - HVAC AC REPLACEMENT
025-011567-00 | 025-N039GA-09800 | 2022-12-14 | 22090212MEC |  | 4656 | SFR - HVAC REPLACE EXISTING GAS FURNACE
025-011568-00 | 025-N039GA-09900 | 2023-11-14 | 23110073MEC |  | 6619 | direct replacement of existing gas furnace
025-011571-00 | 025-N039GA-10200 | 2021-05-20 | 21050104MEC | HVAC | 10453 | SFR - HVAC REPLACE: FURNACE & AC w/COIL; CA212475
025-011572-00 | 025-N039GA-10300 | 2019-01-11 |  |  | 35000 | RECK 2020 FOR ALT
025-011572-00 | 025-N039GA-10300 | 2024-03-26 | 24030157ROO |  | 15636 | Shingle tear off and re roof
025-011572-00 | 025-N039GA-10300 | 2023-07-07 | 23070029PWH |  | 0 | SFR - Plumbing (Water Heater)
025-011573-00 | 025-N039GA-10400 | 2021-09-02 | 21090002PWH |  | 60 | SFR - Plumbing (Water Heater) Replace gas water heater. NOTE: We will email a copy of the application. Thank you
025-011578-00 | 025-N039GA-10900 | 2020-06-18 | 20060121MEC | HVAC | 13675 | SFR - HVAC
025-011584-00 | 025-N039GA-11500 | 2021-03-25 | 21030131ELE | Elec | 11000 | SFR - Electric PV Solar Installation
025-011584-00 | 025-N039GA-11500 | 2021-02-22 | 21020036SOL | Sola | 11000 | SFR - Solar Panels PV Solar Installation
025-011584-00 | 025-N039GA-11500 | 2023-02-24 | 23020004PWH |  | 2000 | SFR - Plumbing (Water Heater) water heater replacement
025-011585-00 | 025-N039GA-11600 | 2019-05-31 | 19050047MEC | HVAC | 4420 | SFR - HVAC REPLACING EXISTING AIR CONDITIONER
025-011587-00 | 025-N039GA-11800 | 2023-02-16 | 23020049MEC |  | 11211 | SFR - HVAC REPLACE - FURNACE & AC W/COIL; CA232107
025-011587-00 | 025-N039GA-11800 | 2023-11-01 | 23060109ELE |  | 18930 | installation of the 20 kw standby generator and automatic transfer switch
025-011587-00 | 025-N039GA-11800 | 2023-10-31 | 23100239GAS |  | 1000 | SFR - GAS PIPE (FOR A GENERATOR) GAS PIPING TO BACK UP GENERATOR.
025-011590-00 | 025-T170AB-00200 | 2023-10-26 | 23100164PLU |  | 2368 | Windward Trace - Plumbing (Water Heater) Replace hot water heater
025-011590-00 | 025-T170AB-00200 | 2020-05-26 | 20050070MEC | HVAC | 7777 | WINDWARD TRACE CONDO - HVAC REPLACE FURNACE AND AIR CONDITIONER
025-011592-00 | 025-T170AB-00400 | 2024-08-09 | BPLU24212 |  | 2614 | Replace hot water heater
025-011592-00 | 025-T170AB-00400 | 2023-05-25 | 23050170MEC |  | 16822 | Windward Trace - HVAC Replace AC and Furnace
025-011593-00 | 025-T170AB-00500 | 2023-09-22 | 23090098MEC |  | 3000 | Windward Trace - HVAC Replacing HVAC system
025-011594-00 | 025-T170AB-00600 | 2023-06-21 | 23060117PWH |  | 1446 | Windward Trace - Plumbing (Water Heater) REPLACEMENT OF 40-GALLON GAS WATER HEATER
025-011597-00 | 025-T170AB-00900 | 2024-03-05 | 24020169PWH |  | 3382 | WATER HEATER REPLACEMENT
025-011597-00 | 025-T170AB-00900 | 2021-10-26 | 21090051MEC |  | 10932 | Windward Trace - HVAC Replace full system (air conditioner and furnace)
025-011599-00 | 025-T170AB-01100 | 2022-05-25 | 22050112MEC |  | 6035 | WINDWARD TRACE - HVAC REPLACE: FURNACE & AC W/COIL; CA222393
025-011600-00 | 025-T170AB-01200 | 2020-08-12 | 20080054MEC | HVAC | 7149 | WINWARD TRACE - HVAC REPLACE EXISTING GAS FURNACE AND AIR CONDITIONER.
025-011605-00 | 025-T170AB-01700 | 2023-01-31 | 23010112PWH |  | 1899 | SFR - Plumbing (Water Heater) Replace 40-gallon gas Hot Water Heater
025-011606-00 | 025-T170AB-01800 | 2021-05-17 | 21050082PWH | Plum | 1655 | Windward Trace - Condo - Plumbing - Water Heater replace water heater x 1
025-011608-00 | 025-T170AB-02000 | 2019-09-05 | 19080148PWH | PLUM | 61 | SFR - PLUMBING (WATER HEATER) REPLACE WATER HEATER
025-011608-00 | 025-T170AB-02000 | 2023-09-13 | 23090049MEC |  | 12504 | WINDWARD TRACE - HVAC REPLACE AC AND FURNACE
025-011609-00 | 025-T170AB-02100 | 2021-12-27 | 21120139PWH |  | 2218 | WINDWARD TRACE - PLUMBING (WATER HEATER); WATER HEATER REPLACEMENT
025-011618-00 | 025-T170ABB-00100 | 2024-08-13 | BMEC24310 |  | 3000 | Replacing Furnace and AC
025-011622-00 | 025-T170ABB-00500 | 2021-08-26 | 21070100MEC |  | 0 | Sycamore Woods - HVAC Permit Direct replacement of gas furnace / AC
025-011630-00 | 025-T170ABB-01300 | 2024-01-08 | 23120175PWH |  | 1484 | remove old 2 panel sliding glass door and widen opening to install new 3 panel sliding glass door and fixed panel
025-011632-00 | 025-T170ABB-01500 | 2024-07-31 | BMEC24296 |  | 5211 | REPLACE HEAT PUMP LIKE FOR LIKEÂ
025-011633-00 | 025-T170ABB-01600 | 2021-10-05 | 21090179PWH |  | 0 | Sycamore woods - Plumbing (water heater)
025-011634-00 | 025-O037A-05800 | 2024-01-01 |  |  |  | SPL/NWP/VD
025-011636-00 | 025-O039D-00300 | 2020-08-27 | 20080147MEC | HVAC | 24188 | SPIRIT MASTER FUNDING VI LLC - HVAC
025-011637-00 | 025-O037D-03000 | 2019-01-08 | 19010029EPP | ELEC | 0 | SFR - ELECTRIC (TEMPORARY POLE)
025-011637-00 | 025-O037D-03000 | 2020-05-04 | 19090096NEW | NEW | 450000 | SFR
025-011637-00 | 025-O037D-03000 | 2020-06-02 | 20060015PLU | PLUM | 0 | SFR - PLUMBING
025-011637-00 | 025-O037D-03000 | 2020-08-18 | 20080108GAS | GAS | 2500 | SFR - GAS PIPE
025-011637-00 | 025-O037D-03000 | 2020-08-05 | 20070182MEC | HVAC | 12650 | SFR - HVAC
025-011640-00 | 025-T170ABB-01900 | 2022-03-01 | 22030001MEC |  | 7491 | REPLACEMENT OF AIR CONDITIONER
025-011646-00 | 025-T170ABB-02100 | 2023-11-17 | 23110056MEC |  | 10229 | replace furnace and ac with coil
025-011656-00 | 025-T170ABB-03200 | 2021-12-16 | 21120092ELE |  | 0 | SYCAMORE WOODS - CONDO - PLUMBING (WATER HEATER); REPLACE GAS WATER HEATER
025-011656-00 | 025-T170ABB-03200 | 2020-05-29 | 20050196MEC | HVAC | 2600 | SYCAMORE WOODS - HVAC
025-011659-00 | 025-T170ABB-03000 | 2024-04-25 | 24040132MEC |  | 150 | Exhaust for kitchen hood through roof penetration.
025-011660-00 | 025-T170ABB-02900 | 2022-08-02 | 22060172ALT |  | 5000 | SYCAMORE WOODS - CONDO - ALTERATION EGRESS WINDOW
025-011664-00 | 025-O039D-00600 | 2024-08-11 | BPLU24204 |  | 18310 | PLUMBING REMODEL/RENOVATION.Â
025-011664-00 | 025-O039D-00600 | 2024-08-08 | BELE24186 |  | 74900 | INSTALL ONE FLOOR BOX IN THE CONFERENCE ROOMÂ INSTALL RECEPTACLESINSTALL FIVE (5) TV OUTLETS WITH A RG6 CABLE FROM THE OUTLET TO THE IT ROOM.INSTALL A FIXTURE PACKAGE WITH OCCUPANCY WALL AND CEILING SWITCHES TO OPERATE THE FIXTURES.
025-011664-00 | 025-O039D-00600 | 2024-05-22 | BCOM2411 |  | 200000 | ALTERATION/TENANT FINISH
025-011664-00 | 025-O039D-00600 | 2024-08-12 | BMEC24318 |  | 6 | INSTALL NEW SUPPY RUNSÂ
025-011668-00 | 025-T170AB-03200 | 2023-05-15 | 23050084MEC |  | 6289 | Windward Trace - HVAC Replace AC
025-011668-00 | 025-T170AB-03200 | 2023-12-06 | 23110122PLU |  | 2121 | Windward Trace - Plumbing (Replace hot water heater)
025-011668-00 | 025-T170AB-03200 | 2022-01-06 | 22010025MEC |  | 3900 | REPLACE FURNACE
025-011671-00 | 025-T170AB-03500 | 2021-11-18 | 21110107MEC |  | 7450 | WINDWARD TRACE - HVAC
025-011675-00 | 025-T170AB-03900 | 2022-07-19 | 22070088MEC |  | 8618 | SFR - HVAC DIRECT REPLACEMENT OF GAS FURNACE / AC
025-011680-00 | 025-T170AB-04400 | 2019-12-13 | 19120067MEC | HVAC | 6593 | WINDWARD TRACE - HVAC
025-011687-00 | 025-T170AB-05100 | 2024-10-28 | BMEC24418 |  | 5150 | replacing like for like AC
025-011688-00 | 025-T170AB-05200 | 2020-06-09 | 20050182MEC | HVAC | 5684 | WINDWARD TRACE - HVAC REPLACE - FURNACE & AC W/COIL; CA202397-6.1; 786 WINDWARD-25
025-011690-00 | 025-T172C-00300 | 2021-05-11 | 21050029MEC | HVAC | 3000 | Villas at White Oak - HVAC Furnace and A/C Replacement
025-011692-00 | 025-O039D-00601 | 2020-12-11 | 20120056ELE | ELEC | 15000 | TOWNEPLACE SUITES - ELECTRIC INSTALL ELECTRICAL IN FITNESS AND CONFERENCE PER APPROVED PLANS 2004-0137-ALT
025-011692-00 | 025-O039D-00601 | 2020-07-30 | 20060085SIG | SIGN | 3900 | TOWNPLACE SUITES - SIGN PERMIT
025-011692-00 | 025-O039D-00601 | 2021-02-17 | 20110178MEC | HVAC | 2200 | TOWNEPLACE SUITES - HVAC PERMIT REPLACE LOBBY RESTROOM EXHAUST FAN MODIFY DUCT CONNECTION.
025-011692-00 | 025-O039D-00601 | 2020-12-18 | 20120045FIR | FIRE | 3900 | TOWNEPLACE SUITES - FIRE ALARM
025-011692-00 | 025-O039D-00601 | 2020-12-08 | 20120046PLU | PLUM | 0 | TOWNEPLACE SUITES - PLUMBING
025-011692-00 | 025-O039D-00601 | 2021-01-26 | 21010017SPR | FIRE | 0 | TOWNEPLACE SUITES - SPRINKLER
025-011692-00 | 025-O039D-00601 | 2020-11-19 | 20040137ALT | ALTE | 400000 | TOWN PLACE SUITES - ALTERATIONS SIDEWALK/CURB WORK TO BRING INTO ADA COMPLIANCE. PAINT TOUCH-UP EXTERIOR FACADE. PUBLIC SPACE INTERIOR WORK TO RELOCATE FITNESS ROOM AND EXPAND EXISTING BREAKFAST AREA. GUEST ROOM TUB TO SHOWER CONVERSIONS.
025-011693-00 | 025-O039D-00602 | 2020-02-12 | 20010072SPR | FIRE | 3100 | SPRINGHILL SUITES - SPRINKLER SYSTEM ALTERATIONS
025-011693-00 | 025-O039D-00602 | 2020-05-29 | 20040136ALT | ALTE | 760000 | SPRINGHILL SUITES - ALTERATIONS INFILL INDOOR POOL/HOT TUB TO BUILD NEW FITNESS ROOM/OFFICES. RENOVATE EXISTING PORTE-COCHERE TO BUILD NEW PARAPET/FLATTEN PITCHED ROOF. PAINT EXTERIOR FACADE. SIDEWALK, DRIVE AND CURB WORK TO BRING INTO ADA COMPLIANCE. T
025-011693-00 | 025-O039D-00602 | 2020-08-26 | 20060086SIG | SIGN | 13600 | SPRINGHILL SUITES - WALL SIGN
025-011693-00 | 025-O039D-00602 | 2020-07-09 | 20070053ELE | ELEC | 0 | SPRINGHILL SUITES - ELECTRIC ROUGH-IN/FINISH ELECTRICAL AS REQUIRED INCLUDING TV INSTALL ? INSTALL NEW WALL SCONCE AND CEILING LIGHT FIXTURES IN THE BREAKFAST ROOM AND BUFFET ? BUSINESS CENTER-$500 ? INSTALL NEW LIGHTING ? POOL/SPA/PATIO-$500 ? E
025-011693-00 | 025-O039D-00602 | 2020-08-12 | 20080045MEC | HVAC | 0 | SPRINGHILL SUTES - HVAC
025-011693-00 | 025-O039D-00602 | 2021-03-12 |  |  |  | REMODEL OF HOTEL
025-011693-00 | 025-O039D-00602 | 2020-09-14 | 20080144SPR | FIRE | 5000 | SPRINGHILL SUITES - SPRINKLER - PORTE COCHERE
025-011699-00 | 025-T170AB-05300 | 2019-06-25 | 19060166PWH | PLUM | 0 | WINDWARD TRACE - PLUMBING (WATER HEATER)
025-011699-00 | 025-T170AB-05300 | 2019-04-10 | 18010080MEC | HVAC | 10362 | WINDWARD TRACE - HVAC
025-011705-00 | 025-T170AB-05900 | 2021-04-30 | 21040052PWH | Plum | 206 | Windward Trace - Plumbing (Water Heate) Replace water heater. We will be emailing the application.
025-011705-00 | 025-T170AB-05900 | 2021-05-19 | 21050093MEC | HVAC | 5565 | Windward Trace - Condo - HVAC Permit Replace ac
025-011705-00 | 025-T170AB-05900 | 2021-12-14 | 21120037MEC |  | 4829 | WINDWARD TRACE - HVAC; REPLACE FURNACE
025-011709-00 | 025-T170AB-06300 | 2022-03-16 | 22030093PWH |  | 100 | REPLACE 40 GALLON GAS WATER HEATER
025-011712-00 | 025-T170AB-06600 | 2023-07-20 | 23070110MEC |  | 12291 | Windward Trace - HVAC Replace AC and Furnace
025-011718-00 | 025-T170ABB-04300 | 2021-05-20 | 21050108PWH | Plum | 4521 | Sycamore Woods - Condo - Plumbing (Water Heater) Water Heater Replacement
025-011722-00 | 025-N160KKKA-2470 | 2024-05-02 | 24040184MEC |  | 8675 | REPLACE - FURNACE & AC w/COIL; C72243172
025-011722-00 | 025-N160KKKA-2470 | 2024-04-18 | 24030176MEC |  | 17858 | Remove existing 80% furnace and ac unit and replace with new 90% furnace and ac unit
025-011723-00 | 025-N160KKKA-2470 | 2021-06-01 | 21050122ROO | Rero | 8431 | SFR - Roofing Remove and replace roof.
025-011725-00 | 025-O037A-06001 | 2021-10-04 | 21060041ALT |  | 75000 | OHIO PLASTIC SURGERY SPECIALISTS - ALTERATIONS BUILDING ALTERATION ON FIRST FLOOR
025-011725-00 | 025-O037A-06001 | 2021-07-30 | 21070071SIG | SIGN | 0 | OHIO PLASTIC SURGERY SPECIALISTS - SIGN
025-011725-00 | 025-O037A-06001 | 2021-12-01 | 21120006ELE |  | 3500 | OHIO PLASTIC SURGERY SPECIALISTS - ELECTRIC
025-011725-00 | 025-O037A-06001 | 2021-11-22 | 21110123PLU |  | 2500 | OHIO PLASTIC SURGERY SPECIALISTS - PUMBING; BUILDING ALTERATION ON FIRST FLOOR
025-011725-00 | 025-O037A-06001 | 2021-12-06 | 21120033MEC |  | 0 | OHIO PLASTIC SURGERY SPECIALISTS - HVAC
025-011726-00 | 025-T170ABB-04700 | 2019-07-24 | 19070125MEC | HVAC | 0 | SYCAMORE WOODS - HVAC
025-011726-00 | 025-T170ABB-04700 | 2019-06-07 | 19060044MEC | HVAC | 9667 | SFR - HVAC
025-011728-00 | 025-T170ABB-04900 | 2022-07-25 | 22070137PWH |  | 0 | SYCAMORE WOODS - PLUMBING (WATER HEATER)
025-011730-00 | 025-T170ABB-05100 | 2020-09-21 | 20090111MEC | HVAC | 5700 | SYCAMORE WOODS - HVAC
025-011735-00 | 025-T170ABB-05600 | 2021-01-04 | 21010012PLU | PLUM | 0 | SYCAMORE WOODS - PLUMBING
025-011735-00 | 025-T170ABB-05600 | 2021-01-04 | 21010011ELE | ELEC | 0 | SYCAMORE WOODS - ELECTRIC
025-011735-00 | 025-T170ABB-05600 | 2020-12-30 | 20120048ALT | ALTE | 36000 | SYCAMORE WOODS - REMODELING
025-011737-00 | 025-T170ABB-05800 | 2024-02-16 | 24020068PWH |  | 1812 | REPLACEMENT OF EXISTNG HOT WATER TANK
025-011741-00 | 025-T170ABB-06200 | 2022-06-15 | 22050209MEC |  | 3000 | SYCAMORE WOODS - HVAC REPLACING AC AND FURNACE
025-011742-00 | 025-T170ABB-06300 | 2022-05-10 | 22040118MEC |  | 8017 | SYCAMORE WOODS - CONDO - HVAC DIRECT REPLACEMENT OF AC
025-011742-00 | 025-T170ABB-06300 | 2021-01-07 | 21010031MEC | HVAC | 5470 | SFR - HVAC
025-011747-00 | 025-O039E-00406 | 2021-09-16 | 21090079ELE |  | 0 | DAYTON FREIGHT - ELECTRIC
025-011747-00 | 025-O039E-00406 | 2024-05-21 | BCOM246 |  | 10000 | TEMPORARY STRUCTURE (INCL. TENT)
025-011747-00 | 025-O039E-00406 | 2024-07-01 | BELE24157 |  | 80000 | INSTALL NEW ELECTRICAL DEVICES AND WIRING FOR OFFICE RENOVATION AND ADDED ELECTRICAL ITEMS IN TERMINAL.Â
025-011747-00 | 025-O039E-00406 | 2024-06-26 | BELE24155 |  | 3000 | TEMPORARY ELECTRIC
025-011747-00 | 025-O039E-00406 | 2024-08-20 | BFIR2436 |  | 69000 | ADD NITROGEN SYSTEM TO EXISTING DRY SPRINKLER SYSTEMS AND RENOVATE FOUR SPRINKLERS IN OFFICE AREA.
025-011747-00 | 025-O039E-00406 | 2025-04-28 |  |  |  | POSS N/C
025-011747-00 | 025-O039E-00406 | 2023-03-09 | 23020011FIR |  | 7500 | DAYTON FREIGHT - FIRE ALARM
025-011747-00 | 025-O039E-00406 | 2024-08-27 | BMEC24338 |  | 67000 | EFS, LOUVERS, DAMPERS ON A CARMON SYTEM IN TERMINAL
025-011747-00 | 025-O039E-00406 | 2025-01-01 |  |  |  | SPL/NWP/VD
025-011749-00 | 025-T170AB-07000 | 2020-01-31 | 20010132MEC | HVAC | 4850 | WINDWARD TRACE CONDO - HVAC PERMTI REPLACE FURNACE
025-011750-00 | 025-T170AB-07100 | 2020-07-29 | 20070159MEC | HVAC | 8248 | WINDWARD TRACE - HVAC REPLACE EXISTING FURNACE AND AC
025-011752-00 | 025-T170AB-07300 | 2019-11-26 | 19110116MEC | HVAC | 5746 | WINWARD TRACE - HVAC
025-011760-00 | 025-T170AB-08100 | 2022-01-05 | 21120108MEC |  | 4591 | WINDWARD TRACE - HVAC PERMIT; REPLACE FURNACE
025-011763-00 | 025-T170AB-08400 | 2023-03-09 | 23030035PWH |  | 2070 | Windward Trace - Pllumbing (Water Heater) Remove existing water heater and replace with new 40 gallon gas water heater
025-011767-00 | 025-T170AB-08800 | 2022-08-10 | 22080067MEC |  | 6999 | WINDWARD TRACE - HVAC REPLACEMENT OF EXISTING GAS FURNACE AND A/C
025-011769-00 | 025-O039F-01704 | 2019-10-17 | 19100033GAS | GAS | 11000 | COMMERCIAL SELF STORAGE BLDG 11 - GAS PIPE SUPPLY LINE
025-011769-00 | 025-O039F-01704 | 2019-10-07 | 19090122SIG | SIGN | 5400 | COMMERCIAL SELF STORAGE BLDG 11 - AWNINGS
025-011769-00 | 025-O039F-01704 | 2019-07-30 | 19070152ELE | ELEC | 2300 | COMMERCIAL SELF STORAGE BLDG 83 - ELECTRIC
025-011769-00 | 025-O039F-01704 | 2019-05-08 | 19040079MEC | HVAC | 96933 | COMMERCIAL SELF STORAGE BLDG 11 - HVAC PERMIT BLDG #1903-0048-NEW; INSTALL - (3) ROOF TOP UNITS W/DUCT & DEVICES; (2) SMOKE DETECTORS; (3) FANS W/DUCT; (2) GAS UNIT HEATERS; FIRE DAMPERS; CA192283-LT; 1509 BLATT
025-011769-00 | 025-O039F-01704 | 2019-04-17 | 19030048NEW | NEW | 650000 | COMMERCIAL SELF STORAGE BUILDING #11 9720 SQFT. OFFICE/STORAGE BUILDING
025-011769-00 | 025-O039F-01704 | 2019-07-30 | 19070151ELE | ELEC | 16500 | COMMERICAL SELF STORAGE BLDG 63 - ELECTRICAL
025-011769-00 | 025-O039F-01704 | 2019-07-24 | 19070121GAS | GAS | 0 | COMMERCIAL SELF STORAGE BLDG 11 - GAS PIPE
025-011769-00 | 025-O039F-01704 | 2019-07-15 | 19070072ELE | ELEC | 75000 | COMMERCIAL SELF STORAGE BLDG 11 - ELECTRIC
025-011769-00 | 025-O039F-01704 | 2019-07-16 | 19060158NEW | NEW | 185000 | COMMERCIAL SELF STORAGE BUILDING #63 4212 SQFT. STORAGE BUILDING
025-011769-00 | 025-O039F-01704 | 2019-07-16 | 19060157NEW | NEW | 300000 | COMMERCIAL SELF STORAGE BUILDING #83 9720 SQFT. STORAGE BUILDING
025-011769-00 | 025-O039F-01704 | 2019-06-11 | 19060062PLU | PLUM | 0 | COMMERCIAL SELF STORAGE - PLUMBING (BUILDING 11)
025-011769-00 | 025-O039F-01704 | 2019-02-04 |  |  |  | COMPLETION OF BLDGS 62 & 71
025-011769-00 | 025-O039F-01704 | 2020-04-13 | 2004-0064-PLU | PLUM | 0 | COMMERICAL SELF STORAGE BLDG 73-PLUMBING
025-011769-00 | 025-O039F-01704 | 2020-04-13 | 2004-0065-PLU | PLUM | 0 | COMMERICAL SELF STORAGE BLDG 72-PLUMBING
025-011769-00 | 025-O039F-01704 | 2020-05-13 | 2004-0138-MEC | HVAC | 17265 | COMMERICAL SELF STORAGE BLDG 72-HVAC 2003-0023-NEW; INSTALL (5) UNIT HEATERS; (3) FANS; DUCT VENTS; CA202224-LT; 1509 BLATT
025-011769-00 | 025-O039F-01704 | 2020-05-13 | 2004-0139-MEC | HVAC | 17265 | COMMERICAL SELF STORAGE BLDG 72-HVAC 2003-0024-NEW; INSTALL (5) UNIT HEATERS; (3) FANS; DUCT VENTS; CA202225-LT; 1509 BLATT
025-011769-00 | 025-O039F-01704 | 2020-04-16 | 2005-0170-GAS | GAS | 0 | COMMERICAL SELF STORAGE BLDG #72-GAS PIPE
025-011769-00 | 025-O039F-01704 | 2019-12-02 |  |  |  | COMPLETION OF BLDG 11
025-011769-00 | 025-O039F-01704 | 2020-04-16 | 2003-0023-NEW | NEW | 275000 | COMMERICAL SELF STORAGE BLDG #72-7280 SQFT. STORAGE BUILDING
025-011769-00 | 025-O039F-01704 | 2020-04-16 | 2003-0024-NEW | NEW | 275000 | COMMERICAL SELF STORAGE BLDG #73-7280 SQFT. STORAGE BUILDING
025-011769-00 | 025-O039F-01704 | 2020-04-16 | 2004-0077-ELE | ELEC | 25200 | COMMERICAL SELF STORAGE BLDG 72-ELECTRICAL PERMIT
025-011769-00 | 025-O039F-01704 | 2020-04-16 | 2004-0078-ELE | ELEC | 25200 | COMMERICAL SELF STORAGE BLDG 73-ELECTRICAL PERMIT
025-011769-00 | 025-O039F-01704 | 2020-04-16 | 2005-0171-GAS | GAS | 0 | COMMERICAL SELF STORAGE BLDG #73-GAS PIPE
025-011772-00 | 025-M094MAA-02200 | 2019-12-23 | 19120096PWH | PLUM | 0 | SFR - PLUMBING WH
025-011772-00 | 025-M094MAA-02200 | 2021-07-30 | 21070166MEC | HVAC | 9610 | SFR - HVAC Direct replacement of gas furnace / AC
025-011773-00 | 025-M094MAA-02300 | 2023-09-26 | 23090242PWH |  | 0 | SFR - Plumbing (Water Heater)
025-011777-00 | 025-M094MAA-05100 | 2021-08-20 | 21060057MEC |  | 11994 | SFR - HVAC Replace furnace and ac
025-011778-00 | 025-M094MAA-05200 | 2019-07-19 | 19070084PWH | Plum | 61 | SFR - Plumbing - Water Heater Replaced water heater
025-011782-00 | 025-M094MAA-05600 | 2021-01-21 | 20120051ELE | Elec | 9498 | SFR - Electric 22kW Generac Generator Install
025-011782-00 | 025-M094MAA-05600 | 2021-03-18 | 21030002GAS | Gas | 0 | SFR - Gas Piping
025-011787-00 | 025-M094MAA-06100 | 2020-08-24 | 20070187ADD | ADDI | 0 | SFR - ADDITION PATIO ( TO COVER THE HOT TUB)
025-011788-00 | 025-M094MAA-06200 | 2022-06-08 | 22050221DEC |  | 5000 | SFR - DECK
025-011790-00 | 025-M094MAA-00100 | 2023-06-21 | 23060130MEC |  | 17692 | SFR - HVAC A/C AND FURNACE REPLACEMENT
025-011791-00 | 025-M094MAA-00200 | 2021-09-09 |  |  |  | OWNER STATES THE HOME HAS EIGHT TOTAL ROOMS. ADJUST TOTAL ROOM COUNT.
025-011791-00 | 025-M094MAA-00200 | 2020-08-17 | 20080090ROO | RERO | 14000 | SFR - ROOFING
025-011792-00 | 025-M094MAA-00300 | 2021-10-12 | 21070109MEC |  | 4695 | SFR - HVAC Direct replacement of AC
025-011792-00 | 025-M094MAA-00300 | 2024-09-06 | BPLU24236 |  | 5564 | water heater replacementÂ
025-011794-00 | 025-M094MAA-00500 | 2022-03-18 | 22030096MEC |  | 8277 | REPLACE FURNACE AND AC WITH COIL; CA222218
025-011795-00 | 025-M094MAA-00600 | 2019-04-12 | 19040053MEC | HVAC | 6995 | SFR - HVAC Permit REPLACING EXISTING GAS FURNACE AND AIR CONDITIONER
025-011796-00 | 025-M094MAA-00700 | 2019-05-02 | 19050017PWH | Plum | 0 | SFR - Plumbing (Water Heater)
025-011798-00 | 025-M094MAA-00900 | 2021-02-26 | 21020137MEC | HVAC | 10320 | SFR - HVAC replacement of existing air conditioner and gas furnace
025-011800-00 | 025-M094MAA-01100 | 2024-05-13 | 24050104ROO |  | 16296 | Remove and Replace Asphalt Shingles Roof to Deck. Install new Felt, Ice and Water Shield and New Asphalt Shingles.
025-011802-00 | 025-M094MAA-01300 | 2019-02-12 | 19020054MEC | HVAC | 9298 | SFR - HVAC
025-011803-00 | 025-M094MAA-01400 | 2021-03-10 | 21030029ROO | Rero | 15784 | SFR - Re-Roofing Shingle tear-off and reshingle house
025-011805-00 | 025-M094MAA-01600 | 2019-02-22 |  |  |  | OWNER STATES SF INCORRECT. SUPPLIED SKETCH. ALSO STATES BASEMENT APPROX. 50% FINISHED WITH HALF BATH. PLEASE ADJUST.
025-011807-00 | 025-M094MAA-01800 | 2019-10-31 | 19090056PWH | PLUM | 1000 | SFR - PLUMBING (WATER HEATER) REPLACED HWT
025-011808-00 | 025-M094MAA-01900 | 2021-09-13 | 21090054PLU |  | 0 | SFR - PLUMBING
025-011808-00 | 025-M094MAA-01900 | 2021-09-13 | 21090053GAS |  | 1000 | SFR - GAS PIPING
025-011808-00 | 025-M094MAA-01900 | 2021-09-02 | 21090015ELE |  | 1000 | SFR - ELECTRIC
025-011808-00 | 025-M094MAA-01900 | 2020-04-13 | 20040071MEC | HVAC | 8245 | SFR - HVAC
025-011808-00 | 025-M094MAA-01900 | 2021-08-31 | 21080077ALT |  | 140000 | SFR - ALTERATION
025-011815-00 | 025-M094MAA-02800 | 2022-07-26 | 22070134MEC |  | 10290 | SFR - HVAC DIRECT REPLACEMENT OF GAS FURNACE / AC
025-011817-00 | 025-M094MAA-03000 | 2021-08-06 | 21080041GAS |  | 0 | SFR - GAS PIPE
025-011817-00 | 025-M094MAA-03000 | 2021-05-05 | 21030186SWI | SWIM | 65000 | SFR - SWIMMING POOL (IN-GROUND) 16' X 34' IN GROUND SWIMMING POOL WITH A 55 BLACK ALUMINUM REGIS FENCE SURROUNDING THE POOL
025-011817-00 | 025-M094MAA-03000 | 2021-07-14 | 21070072ELE | ELEC | 950 | SFR - ELECTRIC (FOR A SWIMMING POOL)
025-011817-00 | 025-M094MAA-03000 | 2024-03-19 | 24030108PWH |  | 4876 | Remove and replace existing water heater with new water heater
025-011820-00 | 025-M094MAA-03300 | 2022-11-01 | 22090136MEC |  | 10750 | SFR - HVAC AC and Furnace replacement
025-011822-00 | 025-M094MAA-03500 | 2019-06-21 | 19060149MEC | HVAC | 3382 | SFR - HVAC REPLACING EXISTING AIR CONDITIONER
025-011823-00 | 025-M094MAA-03800 | 2024-10-07 | BPLU24266 |  | 2793 | water heater replacementÂ
025-011824-00 | 025-M094MAA-03700 | 2024-09-06 | BMEC24357 |  | 17002 | HVAC REPLACEMENTÂ
025-011826-00 | 025-M094MAA-03900 | 2021-07-16 | 21070030MEC | HVAC | 3000 | SFR - HVAC Furnace and A/C Replacement
025-011827-00 | 025-M094MAA-04000 | 2022-08-09 | 22080072ELE |  | 0 | SFR - ELECTRIC
025-011827-00 | 025-M094MAA-04000 | 2022-04-20 | 22010136GAR |  | 39638 | SFR - GARAGE DETACHED
025-011831-00 | 025-M094MAA-04400 | 2020-08-17 | 20080095MEC | HVAC | 8870 | SFR - HVAC
025-011831-00 | 025-M094MAA-04400 | 2024-07-22 | BRES2488 |  | 18000 | CONSTRUCTING A 242 SF FREE-STANDING DECK, +/- 18 ABOVE GRADE TO AN EXISTING RESIDENCE
025-011835-00 | 025-M094MAA-04800 | 2021-03-12 | 21030065MEC | HVAC | 8941 | SFR - HVAC REPLACE (1) FURNACE & (1) AC w/COIL; CA212228 1163 GWYNDALE DR
025-011839-00 | 025-O037A-02300 | 2020-01-01 |  |  |  | SPL_NWP_VD
025-011839-00 | 025-O037A-02300 | 2019-12-11 | 19110070SIG | SIGN | 7500 | TIRE CHOICE - SIGN
025-011846-00 | 025-M094MA-25600 | 2023-09-14 | 23090119ROO |  | 24258 | SFR - Roofing Remove and replace asphalt shingle roof to deck. Install new felt, ice & water shield and new asphalt shingles.
025-011847-00 | 025-M094MA-25700 | 2020-05-11 | 20050041MEC | HVAC | 5500 | SFR - HVAC REPLACE FURNACE
025-011849-00 | 025-M094MA-25900 | 2024-05-08 | 24050070ROO |  | 28870 | Remove and Replace Asphalt Shingles Roof to Deck. Install new Felt, Ice and Water Shield and New Asphalt Shingles.
025-011850-00 | 025-M094MA-26000 | 2022-07-12 | 22070043MEC |  | 10543 | SFR - HVAC REPLACE A/C AND FURNACE
025-011854-00 | 025-M094MA-24600 | 2019-12-03 | 19120010ROO | RERO | 18480 | SFR - ROOF REPLACEMENT
025-011855-00 | 025-M094MA-24700 | 2019-09-24 | 19090076ROO | RERO | 19364 | SFR - ROOFING REMOVE AND REPLACE ROOF
025-011855-00 | 025-M094MA-24700 | 2022-06-03 | 22060025MEC |  | 5300 | SFR - HVAC REPLACE AIR CONDITIONER
025-011856-00 | 025-M094MA-24800 | 2023-12-11 | 23110169ROO |  | 30036 | SFR - ROOFING REMOVE AND REPLACE ASPHALT SHINGLES ROOF TO DECK. INSTALL NEW FELT, ICE AND WATER SHIELD AND NEW ASPHALT SHINGLES.
025-011857-00 | 025-M094MA-24900 | 2020-03-05 | 20030012MEC | HVAC | 5476 | SFR - HVAC REPLACE FURNACE
025-011858-00 | 025-M094MA-25000 | 2024-04-12 | 24040100ROO |  | 16000 | SFR - Roofing
025-011861-00 | 025-M094MA-25300 | 2024-08-14 | BRES24125 |  | 2609 | Install 3 Intellibraces
025-011864-00 | 025-M094MA-23800 | 2020-08-13 | 20080072ROO | RERO | 22751 | SFR - ROOFING SHINGLE TEAR OFF AND REROOF
025-011865-00 | 025-M094MA-23900 | 2020-06-02 | 20050154ROO | RERO | 21713 | SFR - ROOFING SHINGLE TEAR OFF AND RESHINGLE HOUSE
025-011866-00 | 025-M094MA-24000 | 2023-07-11 | 23070036MEC |  | 15094 | SFR - HVAC DIRECT REPLACEMENT OF GAS FURNACE / AC
025-011866-00 | 025-M094MA-24000 | 2023-03-03 | 23030016PWH |  | 0 | SFR - PLUMBING (WATER HEATER)
025-011868-00 | 025-M094MA-24200 | 2020-09-10 | 20090023ROO | RERO | 15912 | SFR - ROOF REPLACEMENT TEAR OFF SHINGLE AND RESHINGLE HOUSE AND GARAGE
025-011869-00 | 025-M094MA-24300 | 2022-08-25 | 22080196MEC |  | 7472 | SFR - HVAC REPLACE FURNACE
025-011869-00 | 025-M094MA-24300 | 2021-05-12 | 21050058PLU | Plum | 0 | SFR - Plumbing (Backflow Preventer)
025-011870-00 | 025-M094MA-24400 | 2022-02-14 | 22020049MEC |  | 1500 | SFR - HVAC FURNACE REPLACEMENT
025-011871-00 | 025-M094MA-24500 | 2025-05-01 |  |  |  | 16X16 ADDITION
025-011871-00 | 025-M094MA-24500 | 2024-01-08 | 23120144PWH |  | 7196 | CONSTRUCT A 16'X16' ADDITION
025-011879-00 | 025-T172C-00500 | 2019-09-20 | 19090092ELE | ELEC | 9000 | THE VILLAS @ WHITE OAK - ELECTRICAL PERMIT
025-011879-00 | 025-T172C-00500 | 2019-09-20 | 19090093GAS | GAS | 0 | THE VILLAS AT WHITE OAK - GAS PIPING
025-011880-00 | 025-T172C-00600 | 2021-03-18 | 21030001GAS | Gas | 9309 | 2 Family - Gas Pipe
025-011880-00 | 025-T172C-00600 | 2021-03-17 | 21020110ELE | Elec | 9309 | SFR - Electric - Generator 22kW Generac Generator Install
025-011881-00 | 025-O037B-00701 | 2023-06-20 |  |  |  | COMPL OF GARAGE
025-011881-00 | 025-O037B-00701 | 2022-02-16 | 22020090PLU |  | 0 | SFR - PLUMBING
025-011881-00 | 025-O037B-00701 | 2019-12-26 | 19120080ROO | RERO | 32054 | REMOVE AND REPLACEMENT OF ASPHALT SHINGLES AND ICE AND WATER/DRIP EDGE UP TO CODE.
025-011881-00 | 025-O037B-00701 | 2022-01-05 | 21120097ADD |  | 0 | SFR - ADDITION
025-011881-00 | 025-O037B-00701 | 2022-04-29 | 22040076GAR |  | 140000 | SFR - GARAGE
025-011881-00 | 025-O037B-00701 | 2022-02-21 | 22020074ELE |  | 0 | SFR - ELECTRIC
025-011881-00 | 025-O037B-00701 | 2022-02-01 | 22020001MEC |  | 1 | SFR - HVAC REMODEL - BATH FAN AND DUCTWORK - ADD HUMIDIFIER
025-011881-00 | 025-O037B-00701 | 2022-11-21 | 22110096ELE |  | 6000 | SFR - ELECTRIC ( FOR DETACHED GARAGE)
025-011881-00 | 025-O037B-00701 | 2023-01-12 | 23010043GAS |  | 0 | SFR - GAS PIPE
025-011881-00 | 025-O037B-00701 | 2022-12-02 | 22120008MEC |  | 0 | SFR - HVAC
025-011883-00 | 025-T170AB-09700 | 2024-09-16 | BPLU24248 |  | 1500 | Replace gas water heaterÂ
025-011893-00 | 025-T170AB-09100 | 2023-09-22 | 23090129MEC |  | 3959 | WINDWARD TRACE - HVAC PERMIT DUCTLESS SPLIT: (1) INDOOR HEAD & (1) OUTDOOR UNIT; CA232679
025-011893-00 | 025-T170AB-09100 | 2023-10-02 | 23090039ELE |  | 0 | WINDWARD TRACE - ELECTRIC
025-011898-00 | 025-T170AB-10100 | 2021-05-19 | 21050096MEC | HVAC | 4500 | Windward Trace - Condo - HVAC Permit Furnace and Air conditioning system replacement.
025-011899-00 | 025-T170ABB-06800 | 2020-01-13 | 19110014PWH | PLUM | 61 | SYCAMORE WOODS - PLUMBING (WATER HEATER) REPLACE 50 GALLON GAS WATER HEATER
025-011899-00 | 025-T170ABB-06800 | 2019-03-07 | 19030040MEC | HVAC | 8234 | SYCAMORE WOODS - HVAC
025-011905-00 | 025-T170ABB-07400 | 2024-03-14 | 24030097MEC |  | 15381 | Replace furnace & heat pump units
025-011907-00 | 025-T170ABB-07600 | 2024-04-12 | 24030064ALT |  | 5000 | Remove existing 11x33 basement window, install Stoneview Egress Window Well 49 x 36 x 60
025-011907-00 | 025-T170ABB-07600 | 2020-05-19 | 20050109MEC | HVAC | 10375 | SYCAMORE WOODS CONDO - HVAC - 3 FAMIILY BUILDING REPLACE FURNACE AND AC
025-011916-00 | 025-O039F-01705 | 2021-10-11 | 21100073PLU |  | 0 | RISE COMMERCIAL - PLUMBING
025-011916-00 | 025-O039F-01705 | 2024-09-30 | BFIR2452 |  | 12000 | INSTALATION OF NEW FIRE SYSTEM WITH CELL COMMUNICATION.Â
025-011916-00 | 025-O039F-01705 | 2023-07-20 | 23070129PWH |  | 1558 | PENSKE TRUCK - PLUMBING (WATER HEATER) REPLACEMENT OF ELECTRIC WATER HEATER
025-011917-00 | 025-T170ABB-08100 | 2021-03-23 | 21030135PWH | Plum | 1675 | SFR - Plumbing (Water Heater) Replaced water heater
025-011918-00 | 025-T170ABB-08200 | 2023-06-14 | 23060032MEC |  | 3420 | Swcamore Woods - HVAC REPLACE A/C LIKE FOR LIKE
025-011921-00 | 025-T170ABB-08500 | 2021-12-07 | 21120057PLU |  | 0 | SYCAMORE WOODS - PLUMBING
025-011926-00 | 025-T170ABB-09000 | 2021-12-17 | 21120110MEC |  | 11321 | SYCAMORE WOODS - HVAC PERMIT; MFR - DIRECT REPLACEMENT OF GAS FURNACE/AC
025-011926-00 | 025-T170ABB-09000 | 2021-09-09 | 21090040PWH |  | 0 | Syacamore Woods - Plumbing (Water Heater)
025-011929-00 | 025-T172C-01000 | 2019-11-26 | 19110112MEC | HVAC | 3813 | THE VILLAS AT WHITE OAK
025-011929-00 | 025-T172C-01000 | 2021-08-20 | 21070025MEC |  | 5477 | Villas at White Oak - HVAC Permit Replace ac
025-011931-00 | 025-T172C-01200 | 2022-05-09 | 22050015MEC |  | 3000 | THE VILLAS AT WHITE OAK - HVAC REPLACING AC AND FURNACE
025-011933-00 | 025-T172C-01400 | 2023-10-27 | 23100149MEC |  | 13398 | The Villas at White Oak - HVAC REPLACE: FURANCE & AC w/COIL; CA232806
025-011935-00 | 025-T172C-01600 | 2019-11-26 | 19110110MEC | HVAC | 13475 | THE VILLAS AT WHITE OAK - HVAC
025-011935-00 | 025-T172C-01600 | 2019-11-26 | 19110121PWH | PLUM | 0 | THE VILLAS AT WHITE OAK - PLUMBING ( WATER HEATER)
025-011936-00 | 025-O037A-05900 | 2021-07-02 | 21050175SIG | SIGN | 0 | THE EMILIA SCHOOL - POST MOUNTED SIGN
025-011936-00 | 025-O037A-05900 | 2023-09-18 | 23080182ALT |  | 25000 | BALANCED FAMILY ACADEMY INTERIOR ALTERATION TO 470 S.F. AREA TO CREATE ONE, ADDITIONAL CLASSROOM. WORK INCLUDES NEW PARTITION AND DOOR, PLUS ASSOCIATED ELECTRICAL, LIGHTING, AND MECHANICAL ALTERATIONS. OCCUPANT LOAD INFORMATION HAS BEEN PROVIDED FOR A
025-011936-00 | 025-O037A-05900 | 2023-08-22 | 23070201SIG |  | 9100 | BALANCED FAMILY ACADEMY - MONUMENT SIGN - FACE REPLACEMENT REPLACEMENT FACE FOR EXISTING SINGLE FACED WALL MOUNTED CABINET AND TWO REPLACEMENT FACES FOR NON-ILLUMINATED DOUBLE FACED MONUMENT SIGN
025-011936-00 | 025-O037A-05900 | 2023-09-27 | 23090040SPR |  | 0 | BALANCED FAMILY ACADEMY - SPRINKLER
025-011940-00 | 025-O039D-00118 | 2025-01-01 |  |  |  | SPL/NWP/VD
025-011940-00 | 025-O039D-00118 | 2025-02-04 |  |  |  | POSS N/C
025-011941-00 | 025-O039F-01706 | 2025-01-01 |  |  |  | SPL/NWP/VD
025-011942-00 | 025-T172C-01700 | 2021-08-19 | 21080050MEC |  | 9230 | Villas at White Oak - HVAC Replace furnace and ac
025-011944-00 | 025-M094MAA-08800 | 2020-07-29 | 20070202MEC | HVAC | 4800 | SFR - HVAC
025-011946-00 | 025-M094MAA-09000 | 2022-06-17 | 22060001ROO |  | 16295 | SFR - ROOFING WESTBROOK REPLACEMENT
025-011947-00 | 025-M094MAA-09100 | 2019-01-30 | 19010132PWH | Plum | 0 | SFR - Plumbing (Water Heater)
025-011947-00 | 025-M094MAA-09100 | 2022-05-31 | 22040084ALT |  | 10500 | SFR - ALTERATION REPLACE WOOD POSTS AT SCREEN PORCH DUE TO WATER DAMAGE
025-011948-00 | 025-M094MAA-09200 | 2024-10-03 | BPLU24262 |  | 3550 | water heater replacementÂ
025-011956-00 | 025-M094MAA-08600 | 2024-09-28 | BELE24265 |  | 2000 | ADDITIONAL WIRING TO ACCOMMODATE NEW UNDERCABINET LIGHTING AND SWITCH FOR CONTROL OF CABINET LIGHTING, ADDITIONAL WIRING TO ACCOMMODATE PENDANT (3) CEILING LIGHTS AND SWITCH FOR CONTROL OF LIGHTS, CIRCUIT FOR BEVERAGE COOLER, ADD 220V SUPPLY FOR WALL OVE
025-011956-00 | 025-M094MAA-08600 | 2024-10-01 | BPLU24260 |  | 850 | ADD WATER LINE FOR STOVE TOP FILLER. ADD NEW DRAIN AND WATER LINES FOR BAR SINK.Â
025-011956-00 | 025-M094MAA-08600 | 2024-09-30 | BMEC24384 |  | 1200 | ADDITION OF WARM AIR SUPPLY [SINGLE RUN] INCLUDES PIPE AND/OR DUCT, REGISTER, REGISTER BOOT. INSTALLATION OF CUSTOMER SUPPLIED KITCHEN FAN INCLUDES PIPE AND/OR DUCT, TERMINATION, AND LABOR.
025-011960-00 | 025-M096EA-00100 | 2023-05-10 | 23050073MEC |  | 11172 | SFR - HVAC Replace AC and furnace
025-011961-00 | 025-M096EA-00200 | 2019-01-01 |  | REVI
025-011961-00 | 025-M096EA-00200 | 2021-03-22 | 21030097ROO | Rero | 11767 | SFR - Roof Replacement Roof replacement with GAF Timberline HDZ Charcoal
025-011962-00 | 025-M096EA-00300 | 2019-01-01 |  | REVI
025-011963-00 | 025-M096EA-00400 | 2021-04-30 | 21040049ROO | Rero | 8408 | SFR - Roof Replacement Roof replacement with CertainTeed Landmark Weathered Wood
025-011964-00 | 025-M096EA-00500 | 2019-01-01 |  | REVI
025-011967-00 | 025-M096EA-00800 | 2021-04-30 | 21040173ROO | Rero | 12974 | SFR - Roof Replacement remove and replace roof shingles
025-011967-00 | 025-M096EA-00800 | 2019-01-01 |  | REVI
025-011968-00 | 025-M096EA-01000 | 2020-02-11 | 20020031MEC | HVAC | 4841 | SFR - HVAC REPLACE FURNACE
025-011970-00 | 025-M096EA-01200 | 2020-09-18 | 20090099ROO | RERO | 9447 | SFR - ROOF REPLACEMENT REMOVE AND REPLACE ASPHALT SHINGLE ROOF TO DECK. INSTALL NEW FELT, ICE & WATER SHIELD AND NEW ASPHALT SHINGLES.
025-011970-00 | 025-M096EA-01200 | 2019-01-01 |  | REVI
025-011970-00 | 025-M096EA-01200 | 2019-06-12 | 19060034MEC | HVAC | 3782 | SFR - HVAC REPLACING EXISTING GAS FURNACE
025-011970-00 | 025-M096EA-01200 | 2020-07-15 | 20070085MEC | HVAC | 5480 | SFR - HVAC REPLACEMENT OF EXISTING AIR CONDITIONER
025-011973-00 | 025-M096EA-06200 | 2022-03-30 | 22030165MEC |  | 8029 | REPLACE EXISTING GAS FURNACE AND AC
025-011974-00 | 025-M096EA-06300 | 2023-01-09 | 22120113PWH |  | 12898 | SFR - Plumbing (Water Heater) Replacement water heater
025-011975-00 | 025-M096EA-06400 | 2021-03-09 | 21030039MEC | HVAC | 9490 | SFR - HVAC REPLACEMENT OF EXISTING AIR CONDITIONER AND GAS FURNACE
025-011975-00 | 025-M096EA-06400 | 2021-10-01 | 21080216ROO |  | 11000 | SFR - Roof Replacement Reroof. Drip edge, ice and water, synthetic felt, starter shingle, Owens Corning Duration shingles, ridge vents, flashing
025-011975-00 | 025-M096EA-06400 | 2021-08-30 | PRREM20210677 |  | 0 | re-roof
025-011976-00 | 025-M096EA-06500 | 2021-01-28 | 21010076MEC | HVAC | 3000 | SFR - HVAC Replacing furnace, ac and coil
025-011976-00 | 025-M096EA-06500 | 2019-01-01 |  | REVI
025-011977-00 | 025-M096EA-06600 | 2019-01-01 |  | REVI
025-011979-00 | 025-M096EA-06800 | 2019-01-01 |  | REVI
025-011979-00 | 025-M096EA-06800 | 2020-03-18 | 20030067PLU | PLUM | 0 | SFR - PLUMBING (WATER HEATER)
025-011982-00 | 025-M096EA-04400 | 2019-01-01 |  | REVI
025-011982-00 | 025-M096EA-04400 | 2023-04-25 | 23030117DEC |  | 25000 | SFR - DECK
025-011983-00 | 025-M096EA-04500 | 2019-01-01 |  | REVI
025-011984-00 | 025-M096EA-04600 | 2019-01-01 |  | REVI
025-011986-00 | 025-M096EA-04800 | 2019-01-01 |  | REVI
025-011986-00 | 025-M096EA-04800 | 2022-03-04 | 22030025ROO |  | 0 | SFR - ROOF REPLACEMENT
025-011987-00 | 025-M096EA-04900 | 2022-05-26 |  |  |  | RECK 2023 FOR EP REMOD/CONV PV$27,247 + HVAC PV$8,256, EST NO START
025-011987-00 | 025-M096EA-04900 | 2019-01-01 |  | REVI
025-011987-00 | 025-M096EA-04900 | 2022-05-10 | 22050069ELE |  | 0 | SFR - ELECTRIC
025-011987-00 | 025-M096EA-04900 | 2021-09-20 | 21090019ADD |  | 27247 | SFR - ADDITION THREE-SEASON STUDIO STYLE ROOM ON AN EXISTING CONCRETE SLAB. ROOM TO BE APPROX. 18' X 25' (450SQFT). UNCONDITIONED AND UNINHABITABLE SPACE.
025-011987-00 | 025-M096EA-04900 | 2021-06-17 | 21060114MEC | HVAC | 8256 | SFR - HVAC REPLACE: FURNACE & AC W/COIL; CA212631-6.24
025-011987-00 | 025-M096EA-04900 | 2024-03-07 | 24020095PWH |  | 8654 | SFR - Plumbing (Water Heater)
025-011989-00 | 025-M096EA-05100 | 2019-07-18 | 19050167MEC | HVAC | 12327 | SFR - HVAC Replace furnace, AC and coil
025-011990-00 | 025-M096EA-05200 | 2019-03-15 | 19030072MEC | HVAC | 3000 | SFR - HVAC
025-011990-00 | 025-M096EA-05200 | 2019-02-11 | 19020042MEC | HVAC | 7001 | SFR - HVAC
025-011991-00 | 025-M096EA-05300 | 2021-06-17 | 21060119MEC | HVAC | 10036 | SFR - HVAC REPLACE: FURNACE & AC w/COIL; C212647 - 6/24
025-011991-00 | 025-M096EA-05300 | 2019-01-01 |  | REVI
025-011991-00 | 025-M096EA-05300 | 2024-07-29 | BPLU24197 |  | 2170 | REPLACEMENT OF 50 GALLON GAS WATER HEATER.
025-011992-00 | 025-M096EA-05400 | 2019-01-01 |  | REVI
025-011994-00 | 025-M096EA-05600 | 2019-12-20 | 19120057MEC | HVAC | 1000 | SFR - HVAC REPLACE EXISTING FURNACE
025-011995-00 | 025-M096EA-05700 | 2022-06-07 | 22060066PWH |  | 0 | SFR - PLUMBING (WATER HEATER)
025-011995-00 | 025-M096EA-05700 | 2019-01-01 |  | REVI
025-011995-00 | 025-M096EA-05700 | 2020-06-23 | 20060142MEC | HVAC | 8000 | SFR - HVAC REPLACE EXISTING FURNACE AND AIR CONDITIONER
025-011997-00 | 025-M096EA-08700 | 2019-01-01 |  | REVI
025-011998-00 | 025-M096EA-08800 | 2019-12-16 | 19120071PWH | PLUM | 0 | SFR - PLUMBING (WATER HEATER)
025-011998-00 | 025-M096EA-08800 | 2019-01-01 |  | REVI
025-012001-00 | 025-M096EA-09200 | 2019-01-01 |  | REVI
025-012004-00 | 025-M096EA-09500 | 2019-04-08 | 19040040ELE | ELEC | 1255 | SFR - ELECTRIC
025-012006-00 | 025-M096EA-09700 | 2019-01-01 |  | REVI
025-012006-00 | 025-M096EA-09700 | 2024-01-18 |  |  |  | OWNER STATES SQ FT OF HOME NOT CORRECT. REVIEW PARCEL
025-012007-00 | 025-M096EA-09800 | 2019-01-01 |  | REVI
025-012008-00 | 025-M096EA-09900 | 2020-06-15 | 20060065MEC | HVAC | 11724 | SFR - HVAC REPLACE FURNACE AND AC
025-012008-00 | 025-M096EA-09900 | 2019-01-01 |  | REVI
025-012009-00 | 025-M096EA-10000 | 2021-03-01 | 21020144MEC | HVAC | 8000 | SFR - HVAC REPLACEMENT OF EXISTING GAS FURNACE AND AIR CONDITIONER
025-012010-00 | 025-M096EA-10100 | 2019-01-01 |  | REVI
025-012011-00 | 025-M096EA-10200 | 2019-01-01 |  | REVI
025-012012-00 | 025-M096EA-10300 | 2023-07-17 | 23070092MEC |  | 13550 | SFR - HVAC REPLACE EXISTING GAS FURNACE AND A/C
025-012012-00 | 025-M096EA-10300 | 2024-05-02 | 24050006ELE |  | 7220 | TECHNICIAN REPLACED SAID WIRES WITH NEW. THEN INSTALLED NEW DUAL FUNCTION BREAKER FOR WASHER CIRCUIT AND ARC FAULT BREAKER FOR STUDY/DEN CIRCUIT. HOUSE HAD A FIRE
025-012013-00 | 025-M096EA-10400 | 2019-01-01 |  | REVI
025-012014-00 | 025-M096EA-10500 | 2023-07-27 | 23070190MEC |  | 20099 | SFR - HVAC A/C & Furnace replacement
025-012016-00 | 025-M096EA-10700 | 2022-11-29 | 22110115MEC |  | 10900 | SFR - HVAC DIRECT REPLACEMENT OF GAS FURNACE / AC
025-012022-00 | 025-T172E-00500 | 2020-09-15 | 20090083ELE | ELEC | 0 | GOLDENEYE TENANT ALTERATIONS - ELECTRIC
025-012022-00 | 025-T172E-00500 | 2020-08-31 | 20080162PLU | PLUM | 0 | GOLDENEYE TENANT ALTERATIONS - PLUMBING
025-012022-00 | 025-T172E-00500 | 2020-08-20 | 20070177ALT | ALTE | 10000 | GOLDENEYE TENANT ALTERATIONS
025-012024-00 | 025-M094MAA-09400 | 2020-04-06 | 20040018PWH | PLUM | 0 | SFR - PLUMBING ( WATER HEATER)
025-012024-00 | 025-M094MAA-09400 | 2021-02-17 | 21010036MEC | HVAC | 0 | SFR - HVAC REPLACEMENT OF FURNACE
025-012024-00 | 025-M094MAA-09400 | 2023-09-29 | 23090267ELE |  | 1297 | SFR - Electric To remove the existing meter due to no attachment to the wall, trim pvc sleeve and install a new 2 1/2 inch expansion joint, re install existing meter and tie in A power disconnect will be scheduled with aep and an inspection from the
025-012025-00 | 025-M094MAA-09500 | 2023-06-30 | 23060207ROO |  | 14866 | SFR - Roofing Remove and replace asphalt shingle roof to deck. Install new felt, ice & water shield and new asphalt shingles.
025-012027-00 | 025-M094MAA-09700 | 2019-01-01 |  | REVI
025-012029-00 | 025-M094MAA-09900 | 2022-03-18 | 22020116ELE |  | 0 | SFR - ELECTRIC
025-012029-00 | 025-M094MAA-09900 | 2022-01-07 | 21120128GAS |  | 0 | GAS FOR GENERATOR
025-012030-00 | 025-M094MAA-10000 | 2019-10-28 | 19100133MEC | HVAC | 9979 | SFR - HVAC
025-012032-00 | 025-M094MAA-10200 | 2022-11-28 | 22110047MEC |  | 13403 | SFR - HVAC REPLACE EXISTING GAS FURNACE AND A/C
025-012032-00 | 025-M094MAA-10200 | 2024-03-01 | 24020122DEC |  | 39500 | SFR - DECK
025-012034-00 | 025-M094MAA-10400 | 2022-01-24 | 22010081MEC |  | 3000 | REPLACING AC AND FURNACE
025-012037-00 | 025-M094MAA-07600 | 2020-01-03 | 19120093PWH | PLUM | 0 | SFR - PLUMBING (WATER HEATER)
025-012037-00 | 025-M094MAA-07600 | 2019-12-30 | 19070134MEC | HVAC | 4499 | SFR - HVAC INSTALL REPLACE EXISTING GAS FURNACE AND AIR CONDITIONING UNIT
025-012040-00 | 025-M094MAA-07900 | 2019-10-11 | 19100032ROO | RERO | 14600 | SFR - ROOFING REMOVE AND REPLACE ROOF
025-012043-00 | 025-O037D-03600 | 2019-09-23 | 19090104PLU | PLUM | 0 | TETRATECH - PLUMBING
025-012043-00 | 025-O037D-03600 | 2020-09-14 | 20090080MEC | HVAC | 0 | CALDWELL BANKER - HVAC
025-012043-00 | 025-O037D-03600 | 2021-07-08 | 21060120DEM | DEMO | 4000 | JETS PIZZA - DEMOLITION OF MANAGERS OFFICE
025-012043-00 | 025-O037D-03600 | 2019-09-17 | 19080125ALT | ALTE | 29000 | TETRATECH - ALTERATION
025-012043-00 | 025-O037D-03600 | 2024-02-23 | 24020045SIG |  | 650 | CREEKSIDE CHIROPRACTIC CENTER - SIGN
025-012043-00 | 025-O037D-03600 | 2024-02-09 | 24020041ELE |  | 90000 | CREEKSIDE CHIROPRACTIC - ELECTRIC
025-012043-00 | 025-O037D-03600 | 2024-09-20 | BCOM2451 |  | 50000 | MAKE MINOR TENANT IMPOROVEMENTS AND ADD 2 PARTITION WALLS AND 2 INTERIOR ENTRY DOORS...ELECTRIC WORK AS NEEDED
025-012043-00 | 025-O037D-03600 | 2024-10-14 | BELE24287 |  | 3800 | REWIRING NEW ROOMS TO CODE AND BUILDERS SPECS
025-012043-00 | 025-O037D-03600 | 2024-01-26 | 24010152PLU |  | 0 | DIRECT REPLACEMENT OF GAS FURNACE
025-012043-00 | 025-O037D-03600 | 2024-01-16 | 23120133ALT |  | 85000 | SUGARING NYC - SIGN
025-012049-00 | 025-O037C-02201 | 2019-03-28 | 19030121ROO | Rero | 1 | Roof Replacement
025-012053-00 | 025-O037A-06400 | 2023-03-06 |  |  |  | OUTDOOR SHELTER
025-012053-00 | 025-O037A-06400 | 2020-09-25 | 20090113COF | CO O | 0 | YMCA - CERTIFICATE OF OCCUPANCY - GYMNASIUM PERMIT TO CHANGE THE OCCUPANCY OF THE GYMNASIUM SPACE
025-012053-00 | 025-O037A-06400 | 2019-11-15 | 19100123MEC | HVAC | 0 | YMCA - HVAC REPLACE RTU
025-012053-00 | 025-O037A-06400 | 2022-06-06 | 22050009GAR |  | 35000 | YMCA - OUTDOOR SHELTER
025-012053-00 | 025-O037A-06400 | 2024-01-09 |  |  |  | OUTDOOR SHELTER
025-012053-00 | 025-O037A-06400 | 2024-08-21 | BMEC24335 |  | 43000 | REPLACE EXISTING 25 TON ROOFTOP UNIT - Â COOLING ONLYÂ AIR CONDITIONER
025-012055-00 | 025-T172C-02000 | 2019-09-24 | 19090088MEC | HVAC | 8418 | SFR - HVAC REPLACEMENT OF FURNACE AND AC
025-012059-00 | 025-T168C-00100 | 2021-10-12 | 21090022FIR |  | 9750 | Hutta & Price Orthodontics - Fire Alarm Existing Fire Alarm Replacement Due to Equipment Obsolescence
025-012060-00 | 025-T168C-00200 | 2024-08-15 | BPLU24218 |  | 4005 | REPLACE 80-GALLON ELECTRIC WATER HEATER
025-012060-00 | 025-T168C-00200 | 2024-09-13 | BELE24243 |  | 2700 | GENERATOR REPLACEMENT
025-012063-00 | 025-O039D-01304 | 2022-11-07 | 22070073ALT |  | 114000 | BIMBO WIDEN LOADING DOCK OPENING. ADD A CONCRETE RAMP TO A LOADING DOCK
025-012063-00 | 025-O039D-01304 | 2022-03-24 | 21100044SIG |  | 1663 | SARGENT ELECTRIC COMPANY SIGN
025-012064-00 | 025-T172E-00700 | 2024-09-25 | BMEC24380 |  | 15000 | REPLACING REGISTERS BACK INTO NEW CEILING GRID, 5 NEW BATH FANS
025-012064-00 | 025-T172E-00700 | 2024-08-21 | BCOM2440 |  | 750000 | THIS IS AN EXISTING FACILITY, LOCATED AT 426 BEECHER RD., GAHANNA OH. THEFACILITY IS A ONE STORY BUILDING,4022 SQUARE FEET IN AREA, TYPE V-BCONSTRUCTION, WHICH HOUSED TWO BUSINESS OFFICES: AN ORTHOPEDIC MEDICALOFFICE IN ONE HALF, AND A DENTAL OFFICE IN T
025-012064-00 | 025-T172E-00700 | 2024-08-26 | BPLU24227 |  | 65450 | PLUMBING PER APPROVED BUILDING PLANS FOR DENTAL OFFICE REMODEL.
025-012064-00 | 025-T172E-00700 | 2024-08-28 | BELE24230 |  | 12000 | REMODEL OFFICE SPACE
025-012074-00 | 025-M094NA-00500 | 2021-07-16 | 21060201SIG | SIGN | 0 | GOTCHA COVERED - SIGN
025-012074-00 | 025-M094NA-00500 | 2020-09-30 | 20020121SIG | SIGN | 10 | MATTRESS BY APPOINTMENT - WALL SIGN 22X60 MATEL FACE SIGN
025-012074-00 | 025-M094NA-00500 | 2021-04-29 | 21040172ELE | ELEC | 2500 | JEFFERSON WATER - SEWER PUMP STATION - ELECTRIC
025-012077-00 | 025-M094MAA-10900 | 2024-08-16 | BMEC24321 |  | 18000 | replace existing furnace and ac
025-012081-00 | 025-M094MAA-11300 | 2024-05-22 | 24050127MEC |  | 15407 | SFR - HVAC
025-012081-00 | 025-M094MAA-11300 | 2020-03-03 | 20020084ROO | RERO | 11079 | SFR - ROOFING REMOVE AND REPLACE ROOF
025-012083-00 | 025-M094MAA-11500 | 2019-10-10 | 19090132MEC | HVAC | 9452 | SFR - HVAC
025-012085-00 | 025-M094MAA-11700 | 2023-06-12 | 23060051PLU |  | 2500 | SFR - PLUMBING IN SECOND FLOOR BATHROOM, TUB IS CHANGING TO A SHOWER AND INSTALLING NEW FIXTURES IN SAME LOCATION FOR TOILET AND TWO LAVATORY SINKS
025-012085-00 | 025-M094MAA-11700 | 2023-06-09 | 23060048ELE |  | 1500 | SFR - ELECTRIC ADDING GFCI OUTLET IN BATH. ADDING CAN LIGHT IN SHOWER
025-012085-00 | 025-M094MAA-11700 | 2024-04-09 |  |  | 9240 | REPLACE HVAC 100% COMP
025-012085-00 | 025-M094MAA-11700 | 2023-10-27 | 23100193MEC |  | 9240 | SFR - HVAC DIRECT REPLACEMENT OF GAS FURNACE
025-012088-00 | 025-M094MAA-12000 | 2021-07-13 | 21070021PWH | Plum | 465 | SFR - Plumbing (Water Heater) Water Heater Replacement
025-012088-00 | 025-M094MAA-12000 | 2022-03-25 | 22030108MEC |  | 8198 | REPLACEMENT OF EXISTING GAS FURNACE AND AC
025-012088-00 | 025-M094MAA-12000 | 2022-05-06 | 22040081ALT |  | 0 | SFR - ALTERATION BASEMENT FINISHING
025-012088-00 | 025-M094MAA-12000 | 2022-06-01 | 22060006PLU |  | 0 | SFR - PLUMBING
025-012088-00 | 025-M094MAA-12000 | 2022-06-13 | 22060086ELE |  | 13000 | SFR - ELECTIC BASEMENT ELECTRICAL FINISHOUT PER PERMIT # 2204-0081-ALT
025-012089-00 | 025-M094MAA-12100 | 2024-04-18 | 24040113PWH |  | 9048 | SFR - Plumbing (Water Heater Replacement)
025-012090-00 | 025-M094MAA-12200 | 2020-09-23 | 20080103MEC | HVAC | 17000 | SFR - HVAC REPLACE FURNACE AND AIR CONDITIONER
025-012090-00 | 025-M094MAA-12200 | 2020-08-14 | 20080081PWH | PLUM | 5498 | SFR - PLUMBING (WATER HEATER) INSTALLATION
025-012090-00 | 025-M094MAA-12200 | 2022-10-19 |  |  |  | OWNER FEELS SQ FT OF THE HOME IS NOT CORRECT. REVIEW PARCEL & ADJUST AS NEEDED.
025-012091-00 | 025-M094MAA-12300 | 2022-12-14 | 22110072MEC |  | 8499 | SFR - HVAC Replacing ac and furnace
025-012092-00 | 025-M094MAA-06500 | 2024-02-23 | 24020132ROO |  | 22500 | Remove and Replace Asphalt Shingles Roof to Deck. Install new Felt, Ice and Water Shield and New Asphalt Shingles.
025-012093-00 | 025-M094MAA-06600 | 2022-08-01 | 22070008MEC |  | 3000 | SFR - HVAC FURNACE AND AC REPLACEMENT
025-012093-00 | 025-M094MAA-06600 | 2020-05-11 | 20050049PWH | PLUM | 0 | SFR - PLUMBING (WATER HEATER)
025-012094-00 | 025-M094MAA-06700 | 2024-10-08 | BELE24253 |  | 31497 | INSTALLATION OF ROOF MOUNTED SOLARÂ
025-012094-00 | 025-M094MAA-06700 | 2024-10-07 | BRES24180 |  | 31497 | INSTALLATION OF ROOF MOUNTED SOLAR PANELSÂ
025-012095-00 | 025-M094MAA-06800 | 2019-08-20 | 19080111MEC | HVAC | 12518 | SFR - HVAC
025-012096-00 | 025-M094MAA-06900 | 2020-09-24 | 20090141MEC | HVAC | 8565 | SFR - HVAC
025-012097-00 | 025-M094MAA-07000 | 2021-09-13 | 21090038MEC |  | 13689 | SFR - HVAC REPLACE EXISTING GAS FURNACE AND AIR CONDITIONER
025-012098-00 | 025-M094MAA-07100 | 2024-02-01 | 24010174PWH |  | 3870 | WATER HEATER REPLACEMENT
025-012099-00 | 025-M094MAA-07200 | 2023-12-20 | 23120137PLU |  | 4637 | SFR - Plumbing (Water Heater) REPLACEMENT OF EXISTING HOT WATER TANK
025-012100-00 | 025-M094MAA-07300 | 2022-06-24 | 21030163PWH |  | 4400 | SFR - PLUMBING (WATER HEATER) WATER HEATER REPLACEMENT
025-012101-00 | 025-M094MAA-07400 | 2020-08-20 | 20080117MEC | HVAC | 5300 | SFR - HVAC
025-012105-00 | 025-O039A-04501 | 2019-10-17 | 19100087ELE | ELEC | 4000 | MOMENTIVE PERFORMANCE MATERIALS CORPORATE OFFICES - ELECTRIC
025-012105-00 | 025-O039A-04501 | 2019-11-06 | 19100089SPR | FIRE | 0 | MOMENTIVE PERFORMANCE MATERIALS CORPORATE OFFICES - SPRINKLER
025-012105-00 | 025-O039A-04501 | 2019-10-08 | 19090124ALT | ALTE | 12000 | MOMENTIVE PERFORMANCE MATERIALS CORPORATE OFFICES
025-012105-00 | 025-O039A-04501 | 2019-04-09 | 19040045ELE | ELEC | 8000 | BFM FINANCIAL SERVICES - ELECTRIC
025-012105-00 | 025-O039A-04501 | 2019-01-29 | 19010062FIR | FIRE | 8620 | 700 TAYLOR ROAD - FIRE ALARM SYSTEM REPLACEMENT OF EXISTING FIRE ALARM PANEL WITH A NEW FIRE ALARM PANEL
025-012105-00 | 025-O039A-04501 | 2019-04-08 | 19030073ALT | ALTE | 40000 | BFM FINANCIAL SERVICES
025-012105-00 | 025-O039A-04501 | 2019-04-10 | 19030094SPR | FIRE | 0 | BFM FINANCIAL SPRINKLER
025-012105-00 | 025-O039A-04501 | 2023-04-11 | 23030101SPR |  | 3000 | CONSULTANTS ANESTHESIOLOGISTS - SPRINKLER PERMIT ADD AND RELOCATE SPRINKLER HEADS FOR NEW TENANT.
025-012105-00 | 025-O039A-04501 | 2024-05-17 | BCOM243 |  | 75000 | ALTERATION/TENANT FINISH
025-012105-00 | 025-O039A-04501 | 2023-03-28 | 23030104ALT |  | 5001 | CONSULTANTS ANESTHESIOLOGISTS
025-012105-00 | 025-O039A-04501 | 2023-04-17 | 23040032MEC |  | 2000 | CONSULTANTS ANESTHESIOLOGISTS - HVAC RELOCATE SUPPLY RUNS PER APPROVED PLANS WORKING UNDER PERMIT #2303-0104-ALT
025-012105-00 | 025-O039A-04501 | 2023-04-06 | 23040034PLU |  | 0 | CONSULTANTS ANESTHIESOLOGISTS - PLUMBING
025-012105-00 | 025-O039A-04501 | 2023-04-11 | 23040053ELE |  | 5001 | CONSULTANTS ANESTHESIOLOGISTS - ELECTRICAL PERMIT RELOCATE EXISTING LIGHTS, ONE FLOOR BOX, NEW RECEPTACLES AND SWITCHES AS PART OF TENANT IMPROVEMENT
025-012105-00 | 025-O039A-04501 | 2023-07-03 | 23060004ALT |  | 50000 | AVENTI MINOR LIMITED SCOPE. NEW PAINT AND CARPET OF EXISTING TENANT SUITE. ADD 1 WALL TO SEPERATE SUITES 210 AND 220
025-012105-00 | 025-O039A-04501 | 2023-04-17 | 23030103FIR |  | 3000 | CONSULTANTS ANESTHESIOLOGISTS - FIRE ALARM ADD (2) FIRE ALARM NOTIFICATION DEVICES FOR NEW TENANT.
025-012105-00 | 025-O039A-04501 | 2024-06-18 | BELE24146 |  | 8000 | ALTERATION
025-012105-00 | 025-O039A-04501 | 2024-07-03 | BFIR245 |  | 3000 | ADD AND RELOCATE HEADS FOR NEW TENANT SPACE.
025-012105-00 | 025-O039A-04501 | 2024-07-03 | BFIR246 |  | 2500 | ADD (1) A/V DEVICE IN CONFERENCE ROOM
025-012111-00 | 025-M095F-01700 | 2021-07-15 | 21070035MEC | HVAC | 12348 | SFR - HVAC REPLACE (1) FURNACE & (1) AC w/COIL; CA212716 101 AUTUMN RUSH CT
025-012111-00 | 025-M095F-01700 | 2019-07-10 | 19070040ELE | ELEC | 1500 | SFR - ELECTRIC
025-012111-00 | 025-M095F-01700 | 2019-06-04 | 19050039SOL | SOLA | 28000 | SFR - SOLAR PANELS INSTALLATION OF 38 ROOF MOUNTED SOLAR PANELS
025-012117-00 | 025-M095F-00600 | 2019-12-13 | 19110053PWH | PLUM | 76 | SFR - PLUMBING (WATER HEATERS) REPLACED TWO WATER HEATERS
025-012121-00 | 025-M095F-01000 | 2022-07-29 | 22070169MEC |  | 14200 | SFR - HVAC DIRECT REPLACEMENT OF GAS FURNACE / AC
025-012122-00 | 025-M095F-01100 | 2019-10-21 | 19100003MEC | HVAC | 6334 | REPLACE - FURNACE & AC W/COIL; CA193040
025-012122-00 | 025-M095F-01100 | 2023-11-17 | 23110019ROO |  | 22517 | REMOVE AND REPLACE ASPHALT SHINGLE ROOF TO DECK
025-012123-00 | 025-M095F-01200 | 2023-02-17 | 23010011DEC |  | 5380 | SFR - DECK INSTALLING 35 HEIGHT 16' BY 17' FREESTANDING TREX DECK
025-012124-00 | 025-M095F-01300 | 2022-01-12 | 21120081MEC |  | 4888 | REPLACEMENT OF FURNACE
025-012127-00 | 025-M095F-01600 | 2021-10-27 | 21100157MEC |  | 8390 | SFR - HVAC REPLACE: FURNACE & AC w/COIL; CA213407
025-012127-00 | 025-M095F-01600 | 2023-08-31 | 23080213ROO |  | 0 | SFR - Roofing
025-012129-00 | 025-M096EA-01300 | 2019-01-01 |  | REVI
025-012130-00 | 025-M096EA-01400 | 2020-05-21 | 20050134ROO | RERO | 0 | SFR - ROOF REPLACEMENT PERMIT
025-012134-00 | 025-M096EA-01800 | 2019-01-01 |  | REVI
025-012134-00 | 025-M096EA-01800 | 2024-08-03 | BMEC24303 |  | 9720 | DIRECT REPLACEMENT OF GAS FURNACE / AC
025-012135-00 | 025-M096EA-01900 | 2021-06-23 | 21060147MEC | HVAC | 4398 | SFR - HVAC REPLACE FURNACE LIKE-FOR-LIKE
025-012135-00 | 025-M096EA-01900 | 2019-04-16 | 19040062ROO | Rero | 8847 | SFR - Roofing Shingle tear off and reroof on house and gargage
025-012137-00 | 025-M096EA-02100 | 2019-01-01 |  | REVI
025-012139-00 | 025-M096EA-02300 | 2019-01-01 |  | REVI
025-012140-00 | 025-M096EA-02400 | 2021-02-12 | 21020069MEC | HVAC | 9504 | SFR - HVAC
025-012142-00 | 025-M096EA-02600 | 2020-07-16 | 20070114MEC | HVAC | 4842 | SFR - HVAC
025-012143-00 | 025-M096EA-02700 | 2019-01-01 |  | REVI
025-012145-00 | 025-M096EA-02900 | 2019-01-01 |  | REVI
025-012146-00 | 025-M096EA-03000 | 2021-07-16 | 21070067MEC | HVAC | 3000 | SFR - HVAC Replacing ac and Furnace
025-012147-00 | 025-M096EA-03100 | 2021-11-10 | 21110076ROO |  | 11602 | SFR - ROOFING
025-012148-00 | 025-M096EA-03200 | 2019-01-01 |  | REVI
025-012150-00 | 025-M096EA-03400 | 2021-04-16 | 21040081PWH | Plum | 2953 | SFR - Plumbing (Water Heater) water heater replacement
025-012151-00 | 025-M096EA-03500 | 2020-04-30 | 20040182MEC | HVAC | 3000 | SFR - HVAC REPLACING FURNACE, AC AND COIL
025-012152-00 | 025-M096EA-03600 | 2021-04-30 | 21040163MEC | HVAC | 6004 | SFR - HVAC Direct replacement of existing AC
025-012152-00 | 025-M096EA-03600 | 2024-01-05 | 24010035MEC |  | 2900 | direct replacement of gas furnace
025-012154-00 | 025-M096EA-03800 | 2019-01-01 |  | REVI
025-012156-00 | 025-M096EA-04000 | 2023-11-13 | 23110012MEC |  | 12708 | replace ac and furnace
025-012157-00 | 025-M096EA-04100 | 2021-07-09 | 21070006MEC | HVAC | 4622 | SFR - HVAC REPLACE: AC w/COIL; CA212673
025-012158-00 | 025-M096EA-07000 | 2021-10-12 | 21070005MEC |  | 0 | Direct replacement of AC
025-012158-00 | 025-M096EA-07000 | 2019-02-08 | 19020036PWH | Plum | 0 | SFR - Plumbing (Water Heater)
025-012158-00 | 025-M096EA-07000 | 2023-10-17 | 23100128MEC |  | 9286 | SFR - HVAC Furnace replacement
025-012161-00 | 025-M096EA-07300 | 2023-06-21 | 23060030MEC |  | 15019 | SFR - HVAC Replace AC and Furnace
025-012162-00 | 025-M096EA-07400 | 2019-05-24 | 19050038PWH | PLUM | 753 | SFR - PLUMBING INSTALL 40 GAL GAS WATER HEATER
025-012162-00 | 025-M096EA-07400 | 2022-06-10 | 22060088ROO |  | 15470 | SFR - ROOFING SHINGLE TEAR OFF AND RE ROOF.
025-012162-00 | 025-M096EA-07400 | 2019-01-01 |  | REVI
025-012163-00 | 025-M096EA-07500 | 2019-01-01 |  | REVI
025-012164-00 | 025-M096EA-07600 | 2019-01-01 |  | REVI
025-012164-00 | 025-M096EA-07600 | 2023-09-14 | 23080184MEC |  | 3000 | SFR - HVAC Replacing HVAC system
025-012166-00 | 025-M096EA-07800 | 2024-01-17 | 24010075MEC |  | 17618 | replace furnace
025-012166-00 | 025-M096EA-07800 | 2019-06-17 | 19060064ROO | Rero | 10211 | SFR - Roofing Remove and Replace Roof
025-012168-00 | 025-M096EA-08000 | 2022-01-24 | 22010102ROO |  | 8993 | REMOVE AND REPLACE ASPHALT SHINGLE ROOF TO DECK. INSTALL NEW FELT, ICE AND WATER SHIELD AND NEW ASPHALT SHINGLES
025-012168-00 | 025-M096EA-08000 | 2022-06-14 | 22050136MEC |  | 5455 | SFR - HVAC REPLACEMENT OF AC AND COIL
025-012169-00 | 025-M096EA-08100 | 2024-07-01 | BPLU24166 |  | 3587 | WATER HEATER REPLACEMENTÂ
025-012169-00 | 025-M096EA-08100 | 2024-07-02 | BMEC24254 |  | 17761 | HVAC REPLACEMENT
025-012170-00 | 025-M096EA-08200 | 2021-05-04 | 21040165ROO | Rero | 5103 | SFR - Roofing Remove and replace asphalt shingle roof to deck. Install new felt, ice & water shield and new asphalt shingles.
025-012174-00 | 025-M096EA-08600 | 2020-07-09 | 20070046ROO | RERO | 9698 | SFR - ROOFING JOHNETTA COLLINS ROOF REPLACEMENT
025-012174-00 | 025-M096EA-08600 | 2019-01-01 |  | REVI
025-012176-00 | 025-O039E-00500 | 2023-12-14 | 23110187SIG |  | 3220 | PURDY COMPANY - SIGN INSTALL WHITE ALUMINUM COMPOSITE FACES WITH BLACK ACRYLIC LETTERS ONTO EXISTING MONUMENT SIGN.
025-012182-00 | 025-T171A-00200 | 2024-01-01 |  |  |  | SPL/NWP/VD
025-012182-00 | 025-T171A-00200 | 2021-06-09 | 21060031ALT | Alte | 5000 | ATM Solutions - Mag Locks on Doors
025-012183-00 | 025-T171A-00300 | 2024-01-01 |  |  |  | SPL/NWP/VD
025-012184-00 | 025-T171A-00400 | 2024-01-01 |  |  |  | SPL/NWP/VD
025-012185-00 | 025-T171A-00500 | 2024-01-01 |  |  |  | SPL/NWP/VD
025-012185-00 | 025-T171A-00500 | 2024-03-26 | 24030152ELE |  | 50000 | ELECTRICAL PERMIT TO ADD RECEPTACLES AND LIGHTS
025-012185-00 | 025-T171A-00500 | 2019-02-25 |  |  |  | COMPETING PROPERTIES HAVE LOWER VALUES AND LOWER RE TAX. TAX PER SQUARE FEET IS NOT UNIFORMLY DISTRIBUTED. CHECK MKT VAL & WHY THE NEXT DOOR COMPETING PROPERTIES ARE VALUED SO LOW.
025-012186-00 | 025-T171A-00600 | 2021-03-08 | 21030028MEC | HVAC | 0 | ATM SOLUTIONS - HVAC
025-012186-00 | 025-T171A-00600 | 2021-02-22 | 21010057ALT | ALTE | 257000 | ATM SOLUTIONS ADDING INTERIOR MASONRY WALLS FOR SECURITY. SPACE WILL BE USED BY ATM SOLUTIONS TO SORT AND STORE MONEY, LOAD IN VANS
025-012186-00 | 025-T171A-00600 | 2021-03-18 | 21030116ELE | ELEC | 18200 | ATM SOLUTIONS - ELECTRIC
025-012186-00 | 025-T171A-00600 | 2024-03-05 | 24020075ALT |  | 50000 | MINOR ALTERATIONS TO EXISTING OFFICE SPACE - NEW FLOORIN, LIGHTING AND MILLWORK TO BE INSTALLED. SOME NEW GLASS PARTITIONS TO BE INSTALLED.
025-012186-00 | 025-T171A-00600 | 2024-04-02 | 24020098DEM |  | 4000 | MINOR DEMOLITION OF INTERIOR TENANT IMPROVEMENTS. WE WILL BE REMOVING EXISTING T-BAR, FLOORING & WALLS IN PREPARATION FOR A ALL NEW TENANT FIT OUT AS PER THE PERMIT SUBMITTED UNDER PERMIT # YYVK01.
025-012186-00 | 025-T171A-00600 | 2024-01-01 |  |  |  | SPL/NWP/VD
025-012186-00 | 025-T171A-00600 | 2024-04-24 | 24040167MEC |  | 0 | SKILLED SERVICES - COLUMBUS - HVAC PERMIT
025-012187-00 | 025-T171A-00700 | 2023-03-13 | 23030003ELE |  | 15000 | SYSTEMS AND METHODS - ELECTRIC INSTALLING A 35KW 120/208 NATURAL GAS GENERATOR WITH ATS TO BACK UP SUITE G
025-012187-00 | 025-T171A-00700 | 2024-01-01 |  |  |  | SPL/NWP/VD
025-012187-00 | 025-T171A-00700 | 2023-03-14 | 23030044GAS |  | 3000 | SYSTEMS AND METHODS - GAS PIPING PERMIT FOR GENERATOR
025-012188-00 | 025-T171A-00800 | 2024-01-01 |  |  |  | SPL/NWP/VD
025-012189-00 | 025-T171A-00900 | 2024-01-01 |  |  |  | SPL/NWP/VD
025-012190-00 | 025-T171A-01000 | 2024-01-01 |  |  |  | SPL/NWP/VD
025-012191-00 | 025-T171A-01100 | 2024-01-01 |  |  |  | SPL/NWP/VD
025-012192-00 | 025-T171A-01200 | 2024-01-01 |  |  |  | SPL/NWP/VD
025-012193-00 | 025-T171A-01300 | 2024-01-01 |  |  |  | SPL/NWP/VD
025-012193-00 | 025-T171A-01300 | 2022-04-28 | 22040136MEC |  | 12000 | BLANCO INVESTMENTS - HVAC PERMIT FOR 2 MINI SPLIT HEAT PUMPS FOR THE WAREHOUSE AREA
025-012194-00 | 025-T171A-01400 | 2024-01-01 |  |  |  | SPL/NWP/VD
025-012195-00 | 025-T171A-01500 | 2024-01-01 |  |  |  | SPL/NWP/VD
025-012196-00 | 025-T171A-01600 | 2024-01-01 |  |  |  | SPL/NWP/VD
025-012197-00 | 025-T171A-01700 | 2024-01-01 |  |  |  | SPL/NWP/VD
025-012198-00 | 025-T171A-01800 | 2024-01-01 |  |  |  | SPL/NWP/VD
025-012199-00 | 025-T171A-01900 | 2024-01-01 |  |  |  | SPL/NWP/VD
025-012199-00 | 025-T171A-01900 | 2021-04-16 | 21040061GAS | Gas | 2000 | ATM Solutions - Gas Pipe
025-012200-00 | 025-T171A-02000 | 2024-01-01 |  |  |  | SPL/NWP/VD
025-012201-00 | 025-T171A-02100 | 2024-01-01 |  |  |  | SPL/NWP/VD
025-012202-00 | 025-T171A-02200 | 2024-01-01 |  |  |  | SPL/NWP/VD
025-012203-00 | 025-T171A-02300 | 2024-01-01 |  |  |  | SPL/NWP/VD
025-012204-00 | 025-T171A-02400 | 2024-01-01 |  |  |  | SPL/NWP/VD
025-012204-00 | 025-T171A-02400 | 2020-02-06 | 20020023MEC | HVAC | 0 | TAYLOR STATION OFFICE DISTRIBUTION - HVAC PERMIT KENNY PROPERTY
025-012205-00 | 025-T171A-02500 | 2024-01-01 |  |  |  | SPL/NWP/VD
025-012206-00 | 025-T171A-02600 | 2024-01-01 |  |  |  | SPL/NWP/VD
025-012206-00 | 025-T171A-02600 | 2021-03-09 | 21030055PWH | Plum | 0 | Kenny Family Partnership - Water Heater
025-012207-00 | 025-T171A-02700 | 2024-01-01 |  |  |  | SPL/NWP/VD
025-012208-00 | 025-T171A-02800 | 2024-01-01 |  |  |  | SPL/NWP/VD
025-012209-00 | 025-T171A-02900 | 2024-01-01 |  |  |  | SPL/NWP/VD
025-012210-00 | 025-T171A-03000 | 2024-01-01 |  |  |  | SPL/NWP/VD
025-012211-00 | 025-T171A-03100 | 2024-01-01 |  |  |  | SPL/NWP/VD
025-012212-00 | 025-T171A-03200 | 2024-01-01 |  |  |  | SPL/NWP/VD
025-012213-00 | 025-T171A-03300 | 2024-01-01 |  |  |  | SPL/NWP/VD
025-012214-00 | 025-T171A-03400 | 2019-02-25 |  |  |  | COMPETING PROPERTIES HAVE LOWER VALUES AND LOWER RE TAX. TAX PER SQUARE FEET IS NOT UNIFORMLY DISTRIBUTED. CHECK MKT VAL & WHY THE NEXT DOOR COMPETING PROPERTIES ARE VALUED SO LOW.
025-012215-00 | 025-T171A-03500 | 2019-02-25 |  |  |  | COMPETING PROPERTIES HAVE LOWER VALUES AND LOWER RE TAX. TAX PER SQUARE FEET IS NOT UNIFORMLY DISTRIBUTED. CHECK MKT VAL & WHY THE NEXT DOOR COMPETING PROPERTIES ARE VALUED SO LOW.
025-012217-00 | 025-T171A-03700 | 2021-03-01 | 21020134SIG | Sign | 2195 | Derm Warehouse - Wall Sign
025-012221-00 | 025-T171A-04100 | 2020-06-02 | 20060010PWH | PLUM | 0 | TAYLOR STATION OFFICE DISTRIBUTION - PLUMBING (WATER HEATER)
025-012232-00 | 025-O037C-00500 | 2020-04-09 | 20020051ELE | ELEC | 0 | CITY OF GAHANNA - ELECTRIC (DUAL PORT CAR CHARGERS)
025-012232-00 | 025-O037C-00500 | 2022-01-07 | 21120126ELE |  | 1800 | INSTALLATION OF THE 60 AMP 2-POLE BREAKER AND DISCONNECT TO PROVIDE POWER TO THE FURNACE AT HANNAH PARK
025-012232-00 | 025-O037C-00500 | 2021-12-06 | 21120025MEC |  | 5578 | HANNAH PARK - HVAC; INSTALL ELELCTRIC FURNACE WITH 6 SUPPLY DUCTS AND 1 RETURN
025-012235-00 | 025-N160MA-00100 | 2022-12-16 | 22120079ROO |  | 0 | SFR - ROOFING
025-012235-00 | 025-N160MA-00100 | 2023-07-11 | 23070037MEC |  | 13129 | SFR - HVAC DIRECT REPLACEMENT OF GAS FURNACE / AC
025-012237-00 | 025-N160MA-00300 | 2020-12-29 | 20120108MEC | HVAC | 11147 | SFR - HVAC Replace furnace and ac
025-012238-00 | 025-N160MA-00400 | 2023-01-09 | 22120007PWH |  | 0 | SFR - PLUMBING (WATER HEATER) INSTALL WATER HEATER
025-012238-00 | 025-N160MA-00400 | 2023-10-06 | 23100030ROO |  | 40602 | SFR - ROOFING REMOVE EXISTING SHINGLE ROOF AND REPLACE IT WITH A 26G STANDING SEAM METAL ROOF.
025-012239-00 | 025-N160MA-00500 | 2023-05-16 | 23050103ROO |  | 14764 | SFR - Roofing
025-012240-00 | 025-N160MA-00600 | 2022-07-18 | 22070092ROO |  | 0 | SFR - ROOFING
025-012240-00 | 025-N160MA-00600 | 2020-05-26 | 20050121MEC | HVAC | 6834 | SFR - HVAC REPLACE - FURNACE & AC W/COIL; CA202361-5.21; 310 MCCUTCHEON RD
025-012241-00 | 025-N160MA-00700 | 2024-05-14 | 24040061MEC |  | 12000 | replace existing furnace and ac
025-012247-00 | 025-N160MA-01300 | 2024-08-15 | BMEC24325 |  | 13500 | REPLACEMENT OF EXISTING GAS FURNACE AND A/C
025-012248-00 | 025-O037A-04703 | 2022-12-20 | 22120082MEC |  | 22850 | GRAETER'S - HVAC PERMIT REPLACE 8.5 TON PACKAGE UNIT
025-012248-00 | 025-O037A-04703 | 2024-07-08 | BMEC24262 |  | 16000 | REPLACE 4-TON AIR HANDLER AND AC FOR MRI EQUIPMENT ROOM
025-012248-00 | 025-O037A-04703 | 2022-08-26 | 22080211ROO |  | 0 | BEECHER CENTER - ROOFING PERMIT TEAR OFF & REPLACE 9,868 SQ FT. SHINGLE/FELT ROOFING SYSTEM. INSTALL MEW DRIP EDGE ICE & WATER SHIELD, SYNTHETIC FELT NEW GAF TIMBERLINE HDZ SHINGLE. ALL DEBRIS CAUSED BY THIS SCOPE OF WORK WILL BE CLEANED UP AND REMOVED
025-012249-00 | 025-T168AC-00100 | 2019-12-03 | 19120013PLU | PLUM | 0 | ADECCO - PLUMBING
025-012249-00 | 025-T168AC-00100 | 2019-12-02 | 19120001ELE | ELEC | 0 | ADECCO - ELECTRIC
025-012256-00 | 025-T168AC-00800 | 2021-09-21 | 21080173ALT |  | 60000 | AXIS SPINE CENTER
025-012256-00 | 025-T168AC-00800 | 2021-09-28 | 21090154ELE |  | 7000 | AXIS SPINE CENTER - ELECTRIC
025-012259-00 | 025-T168AC-01100 | 2023-11-06 | 23110029ELE |  | 7000 | AXIS SPINE CENTER EXPANSION AREA - ELECTRIC
025-012259-00 | 025-T168AC-01100 | 2023-11-13 | 23110075PLU |  | 0 | AXIS APINE CENTER - EXPANSION AREA
025-012269-00 | 025-T168AC-02100 | 2021-11-16 | 21110097MEC |  | 500 | ACCESS SPINE CENTER - HVAC. ADD/RELOCATE SUPPLY REGISTERS PRE APPROVED PLANS - BUILDING PERMIT #2108-0173-ALT
025-012270-00 | 025-T168AC-02200 | 2019-07-10 | 19070048ELE | ELEC | 4000 | KOZENIA - ELECTRIC
025-012270-00 | 025-T168AC-02200 | 2019-08-23 | 19080040SPR | FIRE | 2000 | KOZENIA - SPRINKLER ALTERATIONS 3 ADJUSTED SPRINKLER HEADS
025-012270-00 | 025-T168AC-02200 | 2019-06-19 | 19050160ALT | ALTE | 35000 | KOZENIA
025-012270-00 | 025-T168AC-02200 | 2019-05-23 | 19050102MEC | HVAC | 5000 | SIMPLE TIMES MIXES - HVAC (WALK - IN COOLER)
025-012270-00 | 025-T168AC-02200 | 2019-04-17 | 19040081GAS | GAS | 0 | SIMPLE TIMES MIXES - GAS PIPE
025-012270-00 | 025-T168AC-02200 | 2019-04-25 | 19040077SPR | FIRE | 10267 | SIMPLE TIMES MIXES - SPRINKLER
025-012270-00 | 025-T168AC-02200 | 2019-03-27 | 19030122PLU | PLUM | 0 | SIMPLE TIMES MIXES - PLUMBING
025-012270-00 | 025-T168AC-02200 | 2019-03-26 | 19030116ELE | ELEC | 55000 | SIMPLE TIMES MIXES - ELECTRIC
025-012270-00 | 025-T168AC-02200 | 2019-04-08 | 19030088MEC | HVAC | 35000 | SIMPLE TIMES MIXES - HVAC (TYPE II EXHAUST HOOD) & MUA
025-012270-00 | 025-T168AC-02200 | 2019-04-25 | 19010088SIG | SIGN | 600 | SIMPLE TIMES MIXES - SIGN
025-012270-00 | 025-T168AC-02200 | 2019-03-19 | 19010087ALT | ALTE | 190000 | SIMPLE TIMES MIXES - ALTERATION
025-012270-00 | 025-T168AC-02200 | 2020-02-24 | 20020018SIG | SIGN | 0 | ABSOLUTE HEARING SOLUTIONS - WALL SIGN
025-012272-00 | 025-T168AC-02400 | 2019-09-09 | 19080110ALT | ALTE | 160000 | INTEGRA ACUPUNCTURE TENANT IMPROVEMENTS FOR NEW ACUPUNCTURE OFFICE SPACE.
025-012273-00 | 025-T168AC-02500 | 2019-06-19 | 19050160ALT | ALTE | 35000 | KOZENIA
025-012273-00 | 025-T168AC-02500 | 2019-07-10 | 19070048ELE | ELEC | 4000 | KOZENIA-ELECTRIC
025-012273-00 | 025-T168AC-02500 | 2019-08-23 | 19080040SPR | FIRE | 2000 | KOZENIA- SPRINKLER ALTERATIONS 3 ADJUSTED SPRINKLER HEADS
025-012275-00 | 025-T168AC-02700 | 2020-01-31 | 20010135ELE | ELEC | 0 | ABSOLUTE HEARING SOLUTIONS - ELECTRICAL PERMIT
025-012277-00 | 025-T168AC-02900 | 2019-11-21 | 19110090MEC | HVAC | 2500 | INTEGRA ACUPUNCTURE - HVAC
025-012277-00 | 025-T168AC-02900 | 2020-02-25 | 19080110ALT | ALTE | 160000 | INTEGRA ACUPUNCTURE TENANT IMPROVEMENTS FOR NEW ACUPUNCTURE OFFICE SPACE.
025-012277-00 | 025-T168AC-02900 | 2019-11-15 | 19110062ELE | ELEC | 0 | INTEGRA ACUPUNCTURE - ELECTRIC
025-012277-00 | 025-T168AC-02900 | 2019-11-27 | 19110051SPR | FIRE | 2082 | INTEGRA ACUPUNCTURE - SPINKLER ALTERATIONS MODIFY EXISTING FIRE SPRINKLER SYSTEM TO PROVIDE COVERAGE TO NEW WALLS.
025-012277-00 | 025-T168AC-02900 | 2019-11-21 | 19110085PLU | PLUM | 0 | INTEGRA ACUPUNTURE - PLUMBING
025-012278-00 | 025-T168AC-03000 | 2024-08-22 | BCOM2442 |  | 2000 | INTERIOR ALTERATIONS FOR A FOOD PREP ARE
025-012279-00 | 025-T168AC-03100 | 2020-03-25 | 20030042SPR | FIRE | 2871 | ABSOLUTE HEARING SOLUTIONS - SPRINKLER
025-012282-00 | 025-T168AC-03400 | 2019-05-23 | 19050102MEC | HVAC | 5000 | SIMPLE TIMES MIXES- HVAC (WALK IN COOLER)
025-012282-00 | 025-T168AC-03400 | 2019-04-25 | 19010088SIG | SIGN | 600 | SIMPLE TIMES MIXES- SIGN
025-012282-00 | 025-T168AC-03400 | 2019-03-19 | 19010087ALT | ALTE | 190000 | SIMPLE TIMES MIXES- ALTERATION
025-012282-00 | 025-T168AC-03400 | 2019-03-26 | 19030116ELE | ELEC | 55000 | SIMPLE TIMES MIXES- ELECTRIC
025-012282-00 | 025-T168AC-03400 | 2019-03-27 | 19030122PLU | PLUM | 0 | SIMPLE TIMES MIXES- PLUMBING
025-012282-00 | 025-T168AC-03400 | 2019-04-08 | 19030088MEC | HVAC | 35000 | SIMPLE TIMES MIXES- HVAC (TYPE II EXHAUST HOOD) & MUA
025-012282-00 | 025-T168AC-03400 | 2019-04-25 | 19040077SPR | FIRE | 10267 | SIMPLE TIMES MIXES- SIGN
025-012282-00 | 025-T168AC-03400 | 2019-04-17 | 19040081GAS | GAS | 0 | SIMPLE TIMES MIXES- GAS PIPE
025-012282-00 | 025-T168AC-03400 | 2023-02-15 | 23020064PLU |  | 9965 | Simple Times Mixers - Plumbing Permit Replace Navien tankless water heater and storage tank SUITE - M
025-012283-00 | 025-T168AC-03500 | 2024-02-12 | 24020031PLU |  | 0 | 2 TRENCH DRAINS
025-012291-00 | 025-T168AC-04300 | 2023-02-02 | 22100121SIG |  | 1250 | CGT Creative Game Technology - Wall Sign removed existing sign from previous location and install the non-illuminated ACM panel with vinyl graphics to wall of new location.
025-012291-00 | 025-T168AC-04300 | 2020-02-25 | 19090022SIG | SIGN | 700 | HAMILTON INSURANCE GROUP - SIGN
025-012300-00 | 025-M094MAA-12700 | 2021-09-07 | 21090031PWH |  | 0 | SFR - Plumbing (Water Heater)
025-012304-00 | 025-M094MAA-13100 | 2022-07-28 | 22070176MEC |  | 4756 | SFR - HVAC REPLACE AC AND FURNACE
025-012304-00 | 025-M094MAA-13100 | 2024-01-03 | 23120139ELE |  | 17789 | 26 ROOF MOUNTED SOLAR PANELS AND 26 MICRO INVERTERS WITH 40 A OCPD
025-012304-00 | 025-M094MAA-13100 | 2023-09-20 | 23090177PWH |  | 4128 | SFR - Plumbing (Water Heater) REPLACEMENT OF EXISTING HOT WATER TANK
025-012304-00 | 025-M094MAA-13100 | 2024-01-03 | 23120138SOL |  | 17789 | CREEKSIDE CHIROPRACTIC
025-012306-00 | 025-M094MAA-13300 | 2023-07-20 | 23070118MEC |  | 9287 | SFR - HVAC a/c replacement
025-012307-00 | 025-M094MAA-13400 | 2021-06-10 | 21060054ROO | Rero | 17644 | SFR - Roof Replacement
025-012308-00 | 025-M094MAA-13500 | 2019-11-13 |  |  |  | ALTERATION
025-012308-00 | 025-M094MAA-13500 | 2019-01-10 |  |  |  | ALTERATION
025-012308-00 | 025-M094MAA-13500 | 2021-12-09 | 21110121ALT |  | 60407 | SFR - ALTERATION; BASEMENT FINISH
025-012308-00 | 025-M094MAA-13500 | 2022-02-09 | 22020038PLU |  | 0 | SFR - PLUMBING
025-012308-00 | 025-M094MAA-13500 | 2022-02-03 | 22020010MEC |  | 1990 | SFR - HVAC REF PERMIT #2111-0121-ALT ; MODIFY MISC DUCT & DEVICES; VENT BATH FAN; CA222088-R
025-012308-00 | 025-M094MAA-13500 | 2022-02-08 | 22020021ELE |  | 950 | SFR - ELE ELECTRICAL PERMIT
025-012308-00 | 025-M094MAA-13500 | 2023-08-14 | 23080089ROO |  | 22015 | SFR - Roofing Remove and replace existing asphalt shingle roof to deck. Ice guard, underlayment, and flashing to code and manufacturer specifications
025-012310-00 | 025-M094MAA-13700 | 2019-03-06 | 19030015MEC | HVAC | 8299 | SFR - HVAC -Install/Replace Existing Gas Furnace and Air Conditioning
025-012311-00 | 025-M094MAA-13800 | 2022-04-07 | 22030152MEC |  | 4882 | SFR - HVAC REPLACE: AC W/COIL; CA222243
025-012312-00 | 025-M094MAA-13900 | 2020-05-06 | 20040157ROO | RERO | 5658 | SFR - ROOFING SHINGLE TEAR OFF AND REROOF HOUSE
025-012312-00 | 025-M094MAA-13900 | 2023-02-08 | 22120012ADD |  | 29000 | SFR - ADDITION (ROOF OVER EXISTING DECK) LEVELING OFF EXISTING RAMP AND COVERING EXISTING DECK WITH ROOF.
025-012313-00 | 025-M094MAA-14000 | 2020-06-22 | 20060136PWH | PLUM | 0 | SFR - PLUMBING (WATER HEATER)
025-012313-00 | 025-M094MAA-14000 | 2021-02-17 | 21020075MEC | HVAC | 3269 | SFR - HVAC REPLACE: FURNACE; CA212136; NO HEAT; 1175 NORTHWOOD CIR
025-012314-00 | 025-M094MAA-14100 | 2019-11-04 | 19110012MEC | HVAC | 0 | SFR - HVAC
025-012316-00 | 025-M094MAA-14300 | 2022-05-26 | 22050124MEC |  | 10524 | SFR - HVAC DIRECT REPLACEMENT OF GAS FURNACE / AC
025-012321-00 | 025-M094MAA-14800 | 2023-06-20 |  |  |  | COMPL OF INGRD POOL
025-012321-00 | 025-M094MAA-14800 | 2022-10-21 | 22090032SWI |  | 79000 | SFR - SWIMMING POOL (IN-GROUND) INGROUND FIBERGLASS SWIMMING POOL. CONCRETE SURROUND, FENCE
025-012322-00 | 025-M094MAA-14900 | 2023-07-21 | 23070137ELE |  | 2500 | SFR - ELECTRIC ELECTRIC FOR OUTDOOR STRUCTURE BUILDING PERMIT # 2306-0087-ADD
025-012322-00 | 025-M094MAA-14900 | 2023-07-17 | 23060087ADD |  | 49075 | SFR - ADDITION 14X18 SCREEN PORCH
025-012327-00 | 025-M094MAA-15400 | 2019-06-25 | 19060016SWI | SWIM | 100170 | SFR - SWIMMING POOL
025-012327-00 | 025-M094MAA-15400 | 2019-08-22 | 19080129ELE | ELEC | 0 | SFR - ELECTRIC
025-012328-00 | 025-T172D-00100 | 2019-05-10 | 19050057ROO | RERO | 0 | THE WOODS AT SHAGBARK - ROOF REPLACEMENT
025-012331-00 | 025-T172D-00400 | 2023-03-30 | 23030156ROO |  | 26900 | The Woods at Shagbark - Roof Replacement
025-012333-00 | 025-T172D-00600 | 2022-08-15 | 22080104MEC |  | 10486 | WOODS AT SHAGBARK - HVAC DIRECT REPLACEMENT OF GAS FURNACE / HEAT PUMP
025-012333-00 | 025-T172D-00600 | 2020-08-12 | 20080058PWH | PLUM | 61 | WOODS AT SHAGBARK - PLUMBING ( WATER HEATER) REPLACE GAS WATER HEATER.
025-012334-00 | 025-T172D-00700 | 2023-08-16 |  |  |  | REVIEW PARCEL. ADJUST AS NEEDED.
025-012335-00 | 025-T172D-00800 | 2023-08-16 |  |  |  | REVIEW PARCEL. ADJUST AS NEEDED.
025-012336-00 | 025-T172D-00900 | 2023-08-16 |  |  |  | REVIEW PARCEL. ADJUST AS NEEDED
025-012337-00 | 025-T172D-01000 | 2022-02-18 | 22020043MEC |  | 4390 | WOODS AT SHAGBARK - HVAC REPLACE: FURNACE; CA222108
025-012337-00 | 025-T172D-01000 | 2023-08-16 |  |  |  | REVIEW PARCEL. ADJUST AS NEEDED
025-012339-00 | 025-O057H-01701 | 2023-11-03 | 23110017COF |  | 0 | CERTIFICATE OF OCCUPANCY FOR THE MOROCCAN AMERICAN ASSOCIATION OF COLUMBUS
025-012339-00 | 025-O057H-01701 | 2023-10-05 | 23100043COF |  | 0 | Moraccan American Association of Columbus
025-012344-00 | 025-T170C-00500 | 2022-05-11 | 22040133PWH |  | 61 | VILLAGE AT STERLING PINES - PLUMBING PERMIT (WATER HEATER) WATER HEATER REPLACEMENT
025-012346-00 | 025-T170C-00700 | 2020-03-19 | 20030077MEC | HVAC | 7000 | VILLAGE AT STERLING PINES CONDOMINIUMS - HVAC
025-012349-00 | 025-T170C-00900 | 2019-05-17 | 19050092MEC | HVAC | 0 | SFR - HVAC
025-012636-00 | 025-T170C-02000 | 2020-09-30 | 20090175MEC | HVAC | 0 | THE VILLAGE AT STERLING PINES - HVAC
025-012636-00 | 025-T170C-02000 | 2020-08-27 | 20080141MEC | HVAC | 10000 | VILLAGE OF STERLING PINES - HVAC REPLACE FURNACE, EVAPORATOR COIL, AND CONDENSING UNIT.
025-012642-00 | 025-T170C-02600 | 2023-03-21 | 23030116MEC |  | 0 | Village at Stering Pines - HVAC
025-012644-00 | 025-T170C-02800 | 2021-01-15 | 21010089PWH | Plum | 0 | The Village at Sterling Pines - Plumbing (Water Heater)
025-012647-00 | 025-T170C-03100 | 2022-06-15 | 22060126PLU |  | 10539 | VILLAGE AT STERLING PINES - PLUMBING PERMIT TUB TO SHOWER CONVERSION - CONNECTING TO EXISTING SUPPLY/DRAIN LINES.
025-012649-00 | 025-T170C-03300 | 2019-07-19 | 19070099PWH | PLUM | 0 | THE VILLAGE AT STERLING PINES - PLUMBING (WATER HEATER)
025-012649-00 | 025-T170C-03300 | 2023-10-31 | 23100029MEC |  | 3000 | Village at Sterling Pines - HVAC Furnace and AC Replacement
025-012651-00 | 025-T170C-03500 | 2019-12-02 | 19120009MEC | HVAC | 7400 | THE VILLAGE AT STERLING PINES - HVAC
025-012654-00 | 025-T170C-03800 | 2023-10-27 | 23100167PWH |  | 8898 | Village at Sterling Pines - Plumbing (Water Heater) Water heater replacement
025-012655-00 | 025-T170C-03900 | 2023-12-28 | 23120168PWH |  | 2483 | The Residence of Gahanna Cameron Ridge Apartments - Plumbing (Water Heater) water heater replacement
025-012655-00 | 025-T170C-03900 | 2023-12-27 | 23120162MEC |  | 12982 | The Residence of Gahanna Cameron Ridge Apartments - HVAC AC AND FURNACE REPLACEMNET
025-012657-00 | 025-O037C-00401 | 2022-06-14 | 22060057ALT |  | 250 | SFR - ALTERATION WE ARE ENCLOSING AN EXISTING BACK PORCH TO BECOME A THREE-SEASON ROOM. THE CURRENT STRUCTURE IS ON A CONCRETE SLAB WITH A ROOM SUPPORTED BY 5.5 PILLARS. WE WILL BE FRAMING INTO THE EXISTING PILLARS, ROOF, SLAB AND HOUSE.
025-012657-00 | 025-O037C-00401 | 2020-05-15 | 20040178SOL | SOLA | 0 | SFR - SOLAR PANELS 16 PANELS ROOF MOUNTED MODULES GRID TIED 5.12 KW SOLAR INSTALLATION ON EXISTING RESIDENCE
025-012657-00 | 025-O037C-00401 | 2022-06-14 | 22060111ELE |  | 100 | SFR - ALTERATION - ELECTRICAL PERMIT WE ARE ENCLOSING THE BACK PORCH TO BECOME A THREE SEASON ROOM. THE BUILDING PERMIT FOR THE PROJECT IS 2206-0057-ALT. I WILL BE RUNNING ELECTRICAL TO HAV OUTLETS IN THE WALL.
025-012667-00 | 025-T172D-01600 | 2020-07-30 | 20070214MEC | HVAC | 6869 | WOODS AT SHAGBARK - HVAC PERMIT
025-012668-00 | 025-T172D-01700 | 2023-12-06 | 23110011MEC |  | 14188 | SFR - HVAC Replace AC and Furnace
025-012669-00 | 025-T172D-01800 | 2023-08-31 | 23080207MEC |  | 9380 | THE WOODS AT SHAGBARK - HVAC
025-012669-00 | 025-T172D-01800 | 2023-08-31 | 23080221PWH |  | 0 | THE WOODS AT SHAGBARK - PLUMBING (WATER HEATER)
025-012670-00 | 025-T172D-01900 | 2020-07-29 | 20070199MEC | HVAC | 0 | WOODS AT SHAGBARK - HVAC
025-012671-00 | 025-O037A-04706 | 2021-08-27 | 21080198ELE |  | 0 | UNION BANK
025-012671-00 | 025-O037A-04706 | 2021-08-26 | 20020002ALT |  | 5000 | UNION BANK - OFFICE ALTERATIONS ALTERATION TO OFFICE AREA
025-012671-00 | 025-O037A-04706 | 2021-09-13 | 21090041MEC |  | 1000 | UNION BANK - HVAC INSTALL ONE 10 INCH SUPPLY DUCT WITH 2 FT BY 2FT LAY IN SUPPLY DIFFUSER AND RELOCATE TWO EXISTING.
025-012671-00 | 025-O037A-04706 | 2024-10-29 | BMEC24420 |  | 5630 | REPLACE: FURNACE & AC W/COIL; C71246160-LT
025-012673-00 | 025-O057C-02401 | 2021-04-20 | 21040101PWH | Plum | 0 | Sherwin Williams - Plumbing Permit (Water Heater) 1241 N. Hamilton Rd. LLC. - Plumbing (Water Heater)
025-012679-00 | 025-O037A-04705 | 2021-08-09 | 21080046MEC |  | 8198 | 1050 BEECHER LLC - HVAC
025-012679-00 | 025-O037A-04705 | 2021-02-23 | 21020102SIG | SIGN | 500 | ANTOLINO'S PIZZA - WALL SIGN
025-012679-00 | 025-O037A-04705 | 2021-02-18 | 21020086COF | CO O | 100 | ANTOLINO'S PIZZA PIZZA SHOP
025-012679-00 | 025-O037A-04705 | 2021-02-15 | 20120074MEC | HVAC | 8200 | ANTOLINO'S PIZZA - HVAC REPLACE: 6X6 HOOD; (1) FAN; CA203221-LT; 1050 BEECHER XING STE-G
025-012679-00 | 025-O037A-04705 | 2021-02-18 | 21020084ELE | ELEC | 800 | ANTOLINO'S PIZZA - ELECTRICAL PERMIT CONNECT HOOD TO EXISTING CIRCUIT.
025-012681-00 | 025-T172F-00100 | 2019-01-08 | 19010026MEC | HVAC | 8297 | COURTYARD AT BEECHER CROSSING CONDO - HVAC REPLACING EXISTING GAS FURNACE AND AIR CONDITIONER
025-012681-00 | 025-T172F-00100 | 2020-06-26 | 20060162ROO | RERO | 33125 | COURTYARD AT BEECHER CROSSING - ROOF REPLACEMENT (531- 534)
025-012691-00 | 025-T172D-02600 | 2020-08-21 |  |  |  | RECK 2021 FOR HVAC (491 & 493 SERENITY)
025-012691-00 | 025-T172D-02600 | 2019-01-14 | 19010048MEC | HVAC | 0 | SFR - HVAC
025-012691-00 | 025-T172D-02600 | 2019-08-13 | 19080026MEC | HVAC | 9453 | WOODS AT SHAGBARK - HVAC
025-012692-00 | 025-T172D-02700 | 2022-07-07 | 22060099ALT |  | 42000 | WOODS AT SHAGBARK - ALTERATION BATH REMODEL
025-012692-00 | 025-T172D-02700 | 2023-03-03 | 23030017ELE |  | 1600 | WOODS AT SHAGBARK - ELECTRIC
025-012692-00 | 025-T172D-02700 | 2023-02-28 | 23020148PLU |  | 1500 | WOODS AT SHAGBARK - PLUMBING SHOWER VALVE
025-012694-00 | 025-T172D-02900 | 2020-06-04 | 20040129ROO | RERO | 26900 | WOODS AT SHAGBARK - ROOFING REAR OFF EXISTING ROOF ON ENTIRE BUILDING AND INSTALL NEW AS PER ORC.
025-012694-00 | 025-T172D-02900 | 2020-09-23 | 20090135PWH | PLUM | 0 | THE WOODS AT SHAGBARK - PLUMBING (WATER HEATER)
025-012698-00 | 025-T172F-00500 | 2021-03-05 | 21030011MEC | HVAC | 7596 | Courtyard at Beecher Crossing - HVAC REPLACEMENT OF FURNACE AND AC
025-012698-00 | 025-T172F-00500 | 2020-06-26 | 20060165ROO | RERO | 33125 | COURTYARD AT BEECHER CROSSING - ROOF REPLACEMENT (510 - 514)
025-012699-00 | 025-T172F-00600 | 2020-12-23 | 20120104MEC | HVAC | 0 | Courtyard at Beecher Crossing - HVAC permit
025-012701-00 | 025-T172F-00800 | 2020-06-26 | 20060161ROO | RERO | 33125 | COURTYARD AT BEECHER CROSSING - ROOF REPLACEMENT (523 - 529)
025-012712-00 | 025-O057F-02402 | 2023-07-25 | 23070188MEC |  | 10653 | STONERIDGE DENTAL - HVAC PERMIT
025-012715-00 | 025-T170C-04300 | 2020-07-16 | 20070066MEC | HVAC | 5599 | VILLAGE AT STERLING PINES - HVAC REPLACEMENT OF AIR CONDITIONER.
025-012719-00 | 025-T170C-04700 | 2024-01-09 | 23060213PWH |  | 2102 | water heater replacement
025-012721-00 | 025-T170C-04900 | 2020-12-02 | 20120011MEC | HVAC | 0 | Village at Sterling Pines - HVAC
025-012721-00 | 025-T170C-04900 | 2019-04-23 | 19040112PWH | PLUM | 0 | THE VILLAGE AT STERLING PINES - PLUMBING (WATER HEATER)
025-012727-00 | 025-T170C-05500 | 2022-06-16 | 22060143MEC |  | 6793 | VILLAGE AT STERLING PINES - HVAC REPLACE: AC W/COIL; CA2222495
025-012728-00 | 025-T170C-05600 | 2023-08-25 | 23080156PWH |  | 3100 | Village at Sterling Pines - Plumbing (Water Heater) INSTALL REPLACEMENT 40 GALLON NATURAL GAS STANDARD HOT WATER HEATER
025-012836-00 | 025-N160MN-00200 | 2019-01-28 | 19010066MEC | HVAC | 6390 | SFR - HVAC REPLACE - FURNACE & AC; CA183312-4.9; 131 RIVERS EDGE WAY
025-012839-00 | 025-N160MN-00500 | 2020-11-13 | 20100109ALT | ALTE | 43479 | SFR - ALTERATION - BASEMENT FINISH
025-012839-00 | 025-N160MN-00500 | 2019-04-30 | 19040141ROO | RERO | 9000 | SFR - ROOFING ROOF REPLACEMENT - COMPLETE TEAR OFF AND RE-ROOFING IN COMPLIANCE WITH THE R.C.O.
025-012840-00 | 025-N160MN-00600 | 2022-06-01 | 22060004PWH |  | 85 | SFR - PLUMBING (WATER HEATER) REPLACE 50 GALLON GAS WATER HEATER
025-012841-00 | 025-N160MN-00700 | 2021-08-20 | 21070036MEC |  | 13061 | SFR - HVAC Replace furnace and ac
025-012841-00 | 025-N160MN-00700 | 2024-01-08 | 23090216ADD |  | 57555 | water heater replacement
025-012842-00 | 025-N160MN-00800 | 2022-02-24 | 22020112MEC |  | 16380 | SFR - HVAC REPLACE AC AND FURNACE
025-012843-00 | 025-N160MN-00900 | 2019-10-10 | 19100050MEC | HVAC | 13295 | SFR - HVAC
025-012844-00 | 025-N160MN-01000 | 2021-03-22 | 21030098ROO | Rero | 9100 | SFR - Roof Replacement Roof replacement with CertainTeed Landmark Weathered Wood
025-012845-00 | 025-N160MN-01100 | 2023-10-13 |  |  |  | REPAIRS
025-012845-00 | 025-N160MN-01100 | 2023-10-31 | 23100229ROO |  | 14986 | SFR - ROOFING REMOVE AND REPLACE ASPHALT SHINGLES ROOF TO DECK. INSTALL NEW FELT, ICE AND WATER SHEILD AND NEW ASPHALT SHINGLES.
025-012847-00 | 025-N160MN-01300 | 2019-10-10 | 19100052 |  | 13295 | HVAC
025-012848-00 | 025-N160MN-01400 | 2020-05-26 | 20050143ROO | RERO | 14000 | SFR - REROOFING PERNIT
025-012849-00 | 025-N160MN-01500 | 2022-03-21 | 22030103MEC |  | 3000 | REPLACING AC AND FURNACE
025-012849-00 | 025-N160MN-01500 | 2023-12-11 | 23120029PWH |  | 3999 | SFR - PLUMBING (WATER HEATER) REPLACEMENT OF EXISTING HOT WATER TANK
025-012849-00 | 025-N160MN-01500 | 2024-10-01 | BRES24181 |  | 21043 | CONSTRUCT NEW COMPOSITE DECK IN TIMBERTECHS 5/4 COMPOSITE DECKING SEA SALT GRAY WITH GEORGIAN BLACK ALUMINUM RAIL AND COMPOSITE SKIRTING
025-012852-00 | 025-N160MN-01800 | 2020-07-06 | 20060182ROO | RERO | 14800 | SFR - ROOFING REMOVE AND REPLACE ASPHALT SHINGLES, ICE GUARD, FELT, FLASHING AND VENTS.
025-012853-00 | 025-N160MN-01900 | 2024-09-16 | BRES24165 |  | 86666 | THE OWNER WOULD LIKE TO BUILD A 16'X32' IN GROUND IN THEIR BACK YARD
025-012853-00 | 025-N160MN-01900 | 2024-10-29 | BELE24301 |  | 4500 | POOL ELECTRIC TO INCLUDE HOT TUB/SWIM SPA
025-012853-00 | 025-N160MN-01900 | 2024-10-28 | BGAS2432 |  | 2500 | GAS LINE TO POOL HEATER
025-012854-00 | 025-N160MN-02000 | 2024-05-02 | 24050026MEC |  | 6596 | SFR - HVAC
025-012855-00 | 025-N160MN-02100 | 2022-11-01 | 22090153MEC |  | 9461 | SFR - HVAC DIRECT REPLACEMENT OF GAS FURNACE / AC
025-012855-00 | 025-N160MN-02100 | 2023-09-28 | 23090160ROO |  | 11998 | SFR - ROOFING
025-012855-00 | 025-N160MN-02100 | 2021-02-23 | 21020119PWH | Plum | 0 | SFR - Plumbing (water heater)
025-012855-00 | 025-N160MN-02100 | 2022-07-26 | 22060242DEC |  | 0 | SFR - DECK
025-012857-00 | 025-N160MN-02300 | 2021-03-01 |  |  |  | SFR-EGRESS WINDOW
025-012857-00 | 025-N160MN-02300 | 2020-10-26 | 20080110ALT | ALTE | 3500 | SFR - EGRESS WINDOW
025-012857-00 | 025-N160MN-02300 | 2023-02-22 | 23020109ROO |  | 11151 | SFR - Roofing Remove and replace existing asphalt shingle roof to deck. Ice and weather membrane, underlayment, and flashing to code
025-012858-00 | 025-N160MN-02400 | 2019-09-23 | 19090039ALT | ALTE | 4220 | SFR - ALTERATION
025-012858-00 | 025-N160MN-02400 | 2019-12-20 | 19120062PWH | PLUM | 1500 | SFR - PLUMBING (WATER HEATER) REPLACE WATER HEATER
025-012859-00 | 025-N160MN-02500 | 2024-10-18 | BPLU24279 |  | 5000 | INSTALLATION OF NAVIEN NPE-240A2 TANKLESS WATER HEATER
025-012860-00 | 025-N160MN-02600 | 2023-10-24 | 23100055ROO |  | 0 | SFR - Roofing Remove and replace asphalt shingle roof to deck. Install new felt, ice & water shield and new asphalt shingles.
025-012861-00 | 025-N160MN-02700 | 2023-06-30 | 23060181ROO |  | 17489 | SFR - Roofing Remove and replace asphalt shingle roof to deck. Install new felt, ice & water shield and new asphalt shingles.
025-012862-00 | 025-N160MN-02800 | 2024-03-06 | 24030035PLU |  | 0 | SFR - Plumbing
025-012865-00 | 025-N160MN-03100 | 2020-06-19 | 20060128PWH | PLUM | 0 | SFR - PLUMBING (WATER HEATER)
025-012866-00 | 025-N160MN-03200 | 2023-10-20 | 23100131ROO |  | 14248 | SFR - Roofing Remove and replace asphalt shingle roof to deck. Install new felt, ice & water shield and new asphalt shingles.
025-012869-00 | 025-N160MN-03500 | 2023-02-02 | 22120133ELE |  | 11872 | SFR - Electric (For a Generator) Installation of a 24 Kw home standby generator with a 200 AMAP automatic transfer switch
025-012869-00 | 025-N160MN-03500 | 2021-07-21 | 21070120ELE | ELEC | 1500 | SFR - ELECTRIC
025-012869-00 | 025-N160MN-03500 | 2021-05-04 | 21040055ADD | ADDI | 28993 | SFR - ADDITION
025-012870-00 | 025-N160MN-03600 | 2021-01-04 | 20110203ADD | ADDI | 28310 | SFR - OPEN PORCH
025-012870-00 | 025-N160MN-03600 | 2020-05-11 | 20050027PWH | PLUM | 4299 | SFR - PLUMBING (WATER HEATER) WATER HEATER REPLACEMENT
025-012870-00 | 025-N160MN-03600 | 2021-01-15 | 21010070ELE | ELEC | 300 | SFR - ELECTRICAL PERMIT WIRING OF OPEN PORCH
025-012870-00 | 025-N160MN-03600 | 2023-07-06 | 23060139ELE |  | 12282 | SFR - ELECTRIC ( FOR A GENERATOR)
025-012870-00 | 025-N160MN-03600 | 2023-07-06 | 23060138GAS |  | 1700 | SFR - GAS PIPE
025-012870-00 | 025-N160MN-03600 | 2023-12-11 | 23110168ROO |  | 17456 | SFR - Roofing Remove and Replace Asphalt Shingles Roof to Deck. Install new Felt, Ice and Water Shield and New Asphalt Shingles.
025-012870-00 | 025-N160MN-03600 | 2023-11-28 | 23110135MEC |  | 6426 | direct replacement of gas furnace
025-012871-00 | 025-N160MN-03700 | 2020-08-26 | 20080140PWH | PLUM | 0 | SFR - PLUMBING (WATER HEATER)
025-012872-00 | 025-N160MN-03800 | 2023-12-11 | 23110167ROO |  | 24641 | SFR - Roofing Shield and New Asphalt Shingles.
025-012872-00 | 025-N160MN-03800 | 2023-12-20 | 23120145MEC |  | 10090 | SFR - HVAC DIRECT REPLACEMENT OF GAS FURNACE / AC
025-012876-00 | 025-N160MO-01600 | 2022-05-23 | 22040166ELE |  | 63000 | SFR - ELECTRIC (SOLAR PANELS) ELECTRICAL PERMIT FOR ROOF- MOUNTED SOLAR ELECTRIC SYSTEM INSTALLATION TO GO ALONG WITH BUILDING PERMIT 2204-0016-SOL - PLEASE MAIL BOTH PERMITS TO 1809 O'BRIEN RD, COLUMBUS, OH 43228 WHEN FINISHED. THANK YOU!
025-012876-00 | 025-N160MO-01600 | 2022-04-27 | 22040016SOL |  | 63000 | SFR - SOLAR PANELS ROOF-MOUNTED SOLAR ELECTRIC SYSTEM INSTALLATION WITH BATTERY BACK-UP.
025-012876-00 | 025-N160MO-01600 | 2019-05-01 | 19040099ALT | ALTE | 15000 | SFR - ALTERATION ALTER EXISTING FINISH BASEMENT TO NEW LAYOUT, COMPLETING BATHROOM AND WETBAR ROUGH-INS PREVIOUSLY PROVIDED
025-012876-00 | 025-N160MO-01600 | 2019-07-01 | 19070001PLU | PLUM | 0 | SFR - PLUMBING ( BACKFLOW)
025-012877-00 | 025-N160MO-01500 | 2021-07-02 |  |  |  | DWLG
025-012877-00 | 025-N160MO-01500 | 2024-06-24 | BELE24152 |  | 1500 | Temporary Electric
025-012877-00 | 025-N160MO-01500 | 2024-10-16 | BGAS2428 |  | 400000 | New home
025-012877-00 | 025-N160MO-01500 | 2024-09-03 | BPLU24234 |  | 15000 | new home rough in
025-012877-00 | 025-N160MO-01500 | 2024-09-24 | BMEC24373 |  | 15000 | Residential New HVAC ConstructionÂ
025-012877-00 | 025-N160MO-01500 | 2024-10-16 | BELE24291 |  | 29000 | ELECTRICAL WORK NEEDED FOR NEW BUILD
025-012878-00 | 025-N160MO-01400 | 2023-07-25 | 23070187MEC |  | 18721 | SFR - HVAC
025-012878-00 | 025-N160MO-01400 | 2023-08-10 | 23070144ROO |  | 36927 | SFR - ROOFING REMOVE AND REPLACE ASPHALT SHINGLE ROOF TO DECK. INSTALL NEW FELT, ICE & WATER SHIELD AND NEW ASPHALT SHINGLES.
025-012879-00 | 025-N160MO-01300 | 2023-10-25 | 23100162ROO |  | 40521 | SFR - Roofing Remove and Replace Asphalt Shingles Roof to Deck. Install new Felt, Ice and Water Sheild and New Asphalt Shingles.
025-012879-00 | 025-N160MO-01300 | 2022-02-15 | 22020080MEC |  | 7925 | SFR - HVAC INSTALL DUCTLESS ELECTRIC MINI SPLIT HEAT PUMP SYSTEM IN 2 FINISHED BEDROOMS.
025-012880-00 | 025-N160MO-01200 | 2022-03-22 | 22030114ELE |  | 800 | REPAIR METER BASE
025-012881-00 | 025-N160MO-01100 | 2019-04-25 | 19040135MEC | HVAC | 8850 | SFR - HVAC
025-012881-00 | 025-N160MO-01100 | 2022-08-19 | 22080150ROO |  | 33258 | SFR - ROOFING SHINGLE TEAR OFF AND RE ROOF
025-012883-00 | 025-N160MO-00900 | 2019-01-09 |  |  |  | BSMT FINISH
025-012883-00 | 025-N160MO-00900 | 2024-07-23 | BPLU24193 |  | 250 | REPLACEMENT OF TANKLESS WATER HEATER.
025-012889-00 | 025-N160MO-00300 | 2019-01-01 |  | REVI
025-012889-00 | 025-N160MO-00300 | 2021-02-11 | 21020010ELE | Elec | 9200 | SFR - Electric (For a Generator)
025-012889-00 | 025-N160MO-00300 | 2021-02-11 | 21020011GAS | Gas | 0 | SFR - Gas Pipe
025-012893-00 | 025-T172FA-00100 | 2025-01-01 |  |  |  | SPL/NWP/VD
025-012894-00 | 025-T172FA-00200 | 2025-01-01 |  |  |  | SPL/NWP/VD
025-012898-00 | 025-T172D-03300 | 2023-03-30 | 23030158ROO |  | 30000 | THE WOODS AT SHAGBARK - ROOF REPLACEMENT
025-012901-00 | 025-T172D-03600 | 2023-12-20 | 23120086PWH |  | 1 | Woods at Shagbark - Plumbing (Water Heater) REPLACEMENT OF HOT WATER HEATER.
025-012902-00 | 025-T172D-03700 | 2023-03-30 | 23030155ROO |  | 22600 | The Woods at Shagbark - Roof Replacement
025-012902-00 | 025-T172D-03700 | 2021-06-24 | 21060155MEC | HVAC | 0 | The Woods at Shagbark - HVAC
025-012903-00 | 025-T172D-03800 | 2023-08-07 | 23080047MEC |  | 12000 | Woods at Shagbark - HVAC replace existing furnace and ac
025-012906-00 | 025-T172F-01200 | 2020-06-26 | 20060163ROO | RERO | 33125 | COURTYARD AT BEECHER CROSSING - ROOF REPLACEMENT (524 - 530)
025-012908-00 | 025-T172F-01400 | 2020-03-30 | 20030106MEC | HVAC | 13406 | COURTYARD AT BEECHER - HVAC
025-012911-00 | 025-O039F-01000 | 2019-04-18 | 19040012ALT | ALTE | 70000 | RELIANT CAPITAL
025-012911-00 | 025-O039F-01000 | 2019-03-08 |  |  |  | OCCUP IN SUITE 600-B
025-012911-00 | 025-O039F-01000 | 2019-04-29 | 19040142ELE | ELEC | 5000 | RELIANT CAPITAL - ELECTRICAL PERMIT
025-012911-00 | 025-O039F-01000 | 2024-04-23 | 23120126COF |  | 0 | Entire Building - Includes Suite A
025-012911-00 | 025-O039F-01000 | 2023-03-21 | 22120016SIG |  | 867 | LOVE FOR MANKIND - SIGN FACE REPLACEMENT MONUMENT SIGN REFACE FROM RELIANT TO LOVE FOR MANKIND. 51X71 SIGN FACES (QTY 2 FACES 25SQFT EACH). ALUMINUM COMPOSITE SUBSTRATE WITH ACRYLIC DIMENSIONAL LETTERING (STUD MOUNTED). BLACK AND RED LETTERING.
025-012912-00 | 025-T172D-03900 | 2019-01-03 | 19010010PWH | PLUM | 0 | SFR - PLUMBING (WATER HEATER)
025-012912-00 | 025-T172D-03900 | 2019-07-24 | 19070114MEC | HVAC | 9795 | WOODS AT SHAGBARK - HVAC
025-012915-00 | 025-T170C-05700 | 2019-01-28 | 19010109MEC | HVAC | 0 | VILLAGE AT STERLING PINES - HVAC
025-012922-00 | 025-T170C-06400 | 2024-04-01 | 24030181MEC |  | 13020 | DIRECT REPLACEMENT OF GAS FURNACE / AC IN RESIDENTIAL CONDO
025-012923-00 | 025-T170C-06500 | 2024-10-22 | BMEC24406 |  | 7092 | Replace furnace
025-012935-00 | 025-O037A-02200 | 2023-02-14 | 23020067MEC |  | 18000 | THE DRIP BAR - HVAC INSTALL DUCTWORK TO EXISTING UNITS
025-012935-00 | 025-O037A-02200 | 2024-07-08 | BPLU24177 |  | 295000 | NEW STORE WITHIN EXISTING RETAIL SPACE
025-012935-00 | 025-O037A-02200 | 2024-08-16 | BFIR2440 |  | 12000 | REWORK EXISTING SPRINKLER SYSTEM TO ACCOMODATE NEW FLOOR PLAN
025-012935-00 | 025-O037A-02200 | 2024-09-26 | BGAS2426 |  | 0 | GAS TO WATER HEATER AND RELOCATE GAS TO PROOFER
025-012935-00 | 025-O037A-02200 | 2024-10-11 | BMEC24299 |  | 74600 | 1 RTU, 1 EXHAUST FAN SYSTEM, DUCTING, CONCENTRIC DIFFUSERS
025-012935-00 | 025-O037A-02200 | 2024-07-18 | BELE24185 |  | 46000 | TENANT IMPROVEMENTS INCLUDE NEW 100A SUBPANEL, NEW LIGHTING AND RECEPTACLES. Â
025-012935-00 | 025-O037A-02200 | 2024-03-14 | 24020116MEC |  | 22000 | REPLACEMENT OF A RTU
025-012935-00 | 025-O037A-02200 | 2024-09-10 | BELE24247 |  | 10000 | REPLACING AND RELOCATING TO NEW LAY OUT INTERIOR LIGHTING WITH ALL NEW FIXTURES.RELOCATE 8 RECEPTACLES IN THE COOK LINE AND FOOD PREP AREA.REPLACE THE BREAD OVEN AND HOOD SYSTEM.INSTALL NEW FREEZER.
025-012935-00 | 025-O037A-02200 | 2023-04-14 | 23020055SIG |  | 3400 | THE DRIP BAR - SIGN INSTALLATION OF CHANNEL LETTER WALL SIGN
025-012935-00 | 025-O037A-02200 | 2024-09-05 | BGAS2420 |  | 295000 | HOOK UP NEW RTU AND WATER HEATER, TIE INTO GAS ON ROOF
025-012935-00 | 025-O037A-02200 | 2024-09-05 | BFIR2448 |  | 6562 | RE-WORK EXISTING FIRE SPRINKLER FOR TENANT IMPROVEMENTS
025-012935-00 | 025-O037A-02200 | 2024-09-25 | BPLU24249 |  | 2000 | REMODELÂ
025-012935-00 | 025-O037A-02200 | 2024-09-13 | BMEC24364 |  | 30000 | HVAC WORK AS RELATED TO PLANNED REMODEL. Â NEW BREAD HOOD, CHANGE OUT GRILLS AND DEFUSSORS.
025-012935-00 | 025-O037A-02200 | 2023-01-09 | 22120029ALT |  | 200000 | THE DRIP BAR IV VITAMIN TENANT IMPROVEMENT CONSISTING OF THE CONSTRUCTION OF A NEW IV VITAMIN FACILITY WITHIN AN EXISTING BUILDING SHELL, TO INCLUDE ALL ELECTRICAL, PLUMBING, AND MECHANICAL MODIFICATIONS, INTERIOR PARTITIONS AND EQUIPMENT. NO STRUCTURA
025-012935-00 | 025-O037A-02200 | 2023-02-22 | 23010037ELE |  | 35000 | THE DRIP BAR - ELECTRICAL PERMIT LIGHTING CONTROLS, RECEPTACLES, FIXTURES, EQUIPMENT CONNECTIONS AND BRANCHED CIRCUITS ALL PER ALREADY APPROVED DRAWINGS.
025-012935-00 | 025-O037A-02200 | 2023-02-07 | 23010088PLU |  | 42120 | THE DRIP BAR - PLUMBING PERMIT NSTALL PLUMBING PER PRINT
025-012935-00 | 025-O037A-02200 | 2023-03-01 | 23010115SPR |  | 7375 | THE DRIP BAR - SPRINKLER SYSTEM ADDING AND RELOCATING SPRINKLER HEADS TO PROVIDE COVERAGE FOR ALTERATIONS.
025-012935-00 | 025-O037A-02200 | 2020-07-24 | 20070038SIG | SIGN | 10000 | SLEEP OUTFITTERS - SIGN PERMIT
025-012935-00 | 025-O037A-02200 | 2019-04-15 | 19030032ALT | ALTE | 225000 | TREK BICYCLE - ALTERATION
025-012935-00 | 025-O037A-02200 | 2019-01-01 |  |  |  | SPL/NWP/VD
025-012935-00 | 025-O037A-02200 | 2019-01-01 |  |  |  | SPL_NWP_VD
025-012935-00 | 025-O037A-02200 | 2020-01-01 |  |  |  | SPL_NWP_VD
025-012935-00 | 025-O037A-02200 | 2019-06-10 | 19060049GAS | GAS | 1500 | TREK BICYCLE - GAS PIPE
025-012935-00 | 025-O037A-02200 | 2019-05-10 | 19050056COF | CO O | 15000 | CASA HACIENDA - CERTIFICATE OF OCCUPANCY
025-012935-00 | 025-O037A-02200 | 2019-05-09 | 19050011SPR | FIRE | 7300 | TREK BICYCLE - SPRINKLER
025-012935-00 | 025-O037A-02200 | 2019-05-03 | 19040137MEC | HVAC | 0 | TREK BIICYCLE - HVAC INSTALL NEW DUCT WORK TO BACK OF SPACE , PIPE IN 3 VENTS FOR EXHAUST.
025-012935-00 | 025-O037A-02200 | 2019-04-25 | 19040134PLU | PLUM | 34300 | TREK BICYCLE SHOP - PLUMBING
025-012935-00 | 025-O037A-02200 | 2021-01-01 |  |  |  | SPL/NWP/VD
025-012935-00 | 025-O037A-02200 | 2019-04-18 | 19040089ELE | ELEC | 0 | TREK BICYCLE - ELECTRICAL PERMIT
025-012935-00 | 025-O037A-02200 | 2022-07-25 | 22070146MEC |  | 0 | THE COLLECTION - HVAC
025-012935-00 | 025-O037A-02200 | 2022-06-28 | 22030073ALT |  | 135000 | SARBUCKS - ALTERATION
025-012938-00 | 025-T172D-04200 | 2019-12-13 | 19110001PWH | PLUM | 60 | WOODS AT SHAGBARK - PLUMBING (WATER HEATER) REPLACE WATER HEATER.
025-012939-00 | 025-T172D-04300 | 2021-03-08 | 21020121MEC | HVAC | 5548 | Woods at Shagbark - HVAC Replacing existing Furnace and AC.
025-012940-00 | 025-T172D-04400 | 2023-04-26 | 23040141ROO |  | 26900 | The Woods at Shagbark - Roofing
025-012942-00 | 025-M094NA-00602 | 2019-10-11 | 19100057COF | CO O | 0 | RELIANT CAPITAL SOLUTIONS, LLC - CERTIFICATE OF OCCUPANCY
025-012945-00 | 025-M094NB-00100 | 2023-01-16 |  |  |  | N/C
025-012945-00 | 025-M094NB-00100 | 2022-04-18 |  |  |  | IMPROVEMENTS
025-012945-00 | 025-M094NB-00100 | 2023-01-01 |  |  |  | SPL/NWP/VD
025-012945-00 | 025-M094NB-00100 | 2024-10-28 | BGAS2430 |  | 107823 | GAS PIPING FOR NEW ROOF TOP UNITS AND HUNG HEATERS
025-012945-00 | 025-M094NB-00100 | 2024-10-16 | BFIR2464 |  | 23800 | Fire sprinkler alteration for renovationÂ
025-012945-00 | 025-M094NB-00100 | 2024-10-14 | BMEC24400 |  | 219000 | 2 RTU's, 2 ductless splits, 2 roof exhaust fans, 6 unit heaters, 6 wall fans, 2 baseboard heaters, ductwork, air devices.Â
025-012945-00 | 025-M094NB-00100 | 2024-01-04 | 22040101SPR |  | 506000 | roofing
025-012945-00 | 025-M094NB-00100 | 2023-04-18 | 22040175MEC |  | 0 | GAHANNA DISTRIBUTION CENTER - BLDG SHELL - HVAC
025-012945-00 | 025-M094NB-00100 | 2023-03-08 | 22020030NEW |  | 16400000 | GAHANNA DISTRIBUTION CENTER - BLDG SHELL
025-012945-00 | 025-M094NB-00100 | 2023-03-30 | 23010049FIR |  | 300000 | GAHANNA DISTRIBUTION CENTER - BLDG SHELL - FIRE ALARM
025-012945-00 | 025-M094NB-00100 | 2023-03-31 | 22110069UFL |  | 300 | GAHANNA DISTRIBUTION CENTER - BLDG SHELL - UNDERGROUND FIRE LINE UNDERGROUND PIPING (FIRE)
025-012945-00 | 025-M094NB-00100 | 2023-01-06 | 22060210ELE |  | 200000 | GAHANNA DISTRIBUTION CENTER - BLDG SHELL - ELECTRICAL PERMIT SCANNELL PROPERTIES
025-012945-00 | 025-M094NB-00100 | 2023-04-18 | 22050119PLU |  | 0 | GAHANNA DISTRIBUTION CENTER - BLDG SHELL - PLUMBING
025-012945-00 | 025-M094NB-00100 | 2023-04-18 | 22040176GAS |  | 0 | GAHANNA DISTRIBUTION CENTER - BLDG SHELL - GAS PIPE
025-012945-00 | 025-M094NB-00100 | 2024-10-11 | BELE24286 |  | 156190 | Shell building alterations
025-012945-00 | 025-M094NB-00100 | 2024-07-24 | BPLU24183 |  | 277000 | New Bathrooms, sinks drains
025-012945-00 | 025-M094NB-00100 | 2024-07-24 | BMEC24273 |  | 297000 | adding hvac For new tenant
025-012945-00 | 025-M094NB-00100 | 2024-08-06 | BFIR2435 |  | 41800 | Fire sprinkler alteration
025-012945-00 | 025-M094NB-00100 | 2024-08-30 | BELE24236 |  | 553000 | electrical work for tenant fit outÂ
025-012945-00 | 025-M094NB-00100 | 2024-07-08 | BELE24170 |  | 300000 | electricalÂ
025-012945-00 | 025-M094NB-00100 | 2024-08-05 | BCOM2439 |  | 20000 | Provide demising partition (310 linear feet) in vacant space of existing unoccupied speculative warehouse shell building (total 292,595 s.f.) for future tenant improvements (to be under separate future permit submission). Proposed demising partition divi
025-012945-00 | 025-M094NB-00100 | 2024-08-12 | BCOM2435 |  | 2000000 | Interior office fit-out in an existing warehouse. Main fit-out in the South-West corner with office space, break room, training room, and restrooms. Additional satellite office in the North-West corner with one office and two single-use restrooms. Demisi
025-012945-00 | 025-M094NB-00100 | 2024-09-18 | BPLU24237 |  | 107823 | NEW PLUMBING IN TENANT SPACE
025-012945-00 | 025-M094NB-00100 | 2024-09-25 | BGAS2423 |  | 20000 | Gas piping to 5 rtu & 2 lines to future tenant's-shown on approved plans
025-012947-00 | 025-M094NB-00300 | 2019-02-04 |  |  |  | ENCL/MEZZ FOR (CD2)
025-012956-00 | 025-T172D-04500 | 2019-02-11 | 19020043MEC | HVAC | 7487 | THE WOODS AT SHAGBARK - HVAC
025-012956-00 | 025-T172D-04500 | 2023-04-26 | 23040135ROO |  | 35750 | The Woods at Shagbark - Roofing
025-012957-00 | 025-T172D-04600 | 2022-02-15 | 22020081PWH |  | 1390 | WOODS AT SHAGBARK - PLUMBING (WATER HEATER)
025-012959-00 | 025-T172D-04800 | 2023-07-31 | 23070216MEC |  | 8578 | Woods at Shagbark - HVAC Replace Furnace & A/C
025-012961-00 | 025-M094B-02301 | 2022-05-03 | 22040034GAR |  | 300000 | SFR - GARAGE ( DETACHED)
025-012962-00 | 025-T172F-01600 | 2020-06-26 | 20060164ROO | RERO | 33125 | COURTYARD AT BEECHER CROSSING - ROOF REPLACEMENT (516 - 522)
025-012962-00 | 025-T172F-01600 | 2023-12-18 | 23110107MEC |  | 5411 | Beecher Crossing - HVAC Replace existing Gas Furnace
025-012965-00 | 025-T172F-01900 | 2020-08-05 | 20080010PWH | PLUM | 61 | SFR - PLUMBING (WATER HEATER) REPLACE WATER HEATER
025-012966-00 | 025-N039L-00100 | 2022-06-28 | 22060176MEC |  | 6449 | SFR - HVAC REPLACEMENT OF EXISTING A/C
025-012966-00 | 025-N039L-00100 | 2020-06-10 | 20050075DEC | DECK | 5000 | SFR - DECK
025-012966-00 | 025-N039L-00100 | 2023-02-22 | 23020126ELE |  | 500 | SFR - Electric
025-012967-00 | 025-N039L-00200 | 2020-05-07 | 20040186ELE | ELEC | 1000 | SFR - SWIMMING POOL - ELECTRICAL PERMIT ELECTRICAL PORTION OF POOL PROJECT.
025-012967-00 | 025-N039L-00200 | 2020-05-07 | 20040102SWI | SWIM | 0 | SFR - SWIMMING POOL - IN-GROUND IN GROUND SWIMMING POOL AS SHOWN ON ATTACHED PLOT PLAN.
025-012967-00 | 025-N039L-00200 | 2020-05-07 | 20040189GAS | GAS | 300 | SFR - SWIMMING POOL - GAS PIPE PERMIT TEE OFOF EXSITING GAS PIPE IN BASEMENT FOR POOL HEATER. 1 FLEX USED INSIDE AND EXTERIOR WILL BE BLACK IRON.
025-012969-00 | 025-N039L-00400 | 2024-05-08 |  |  |  | REMOD
025-012971-00 | 025-N039L-00600 | 2021-03-25 | 21030064MEC | HVAC | 4556 | SFR - HVAC REPLACE (1) AC & COIL; CA212227 520 PRESERVATION LN
025-012971-00 | 025-N039L-00600 | 2022-01-14 | 22010028MEC |  | 4653 | REPLACE FURNACE; CA222014
025-012972-00 | 025-N039L-00700 | 2024-07-12 | BMEC24271 |  | 16484 | HVAC REPLACEMENT
025-012973-00 | 025-N039L-00800 | 2020-09-15 | 20080131DEC | DECK | 20850 | SFR - DECK
025-012977-00 | 025-N039L-01200 | 2022-10-18 | 22080135GAR |  | 20000 | SFR - GARAGE (PERGOLA)
025-012979-00 | 025-N039L-01400 | 2024-08-22 | BELE24225 |  | 12000 | INSTALLING SOLAR PANELS ON ROOFTOP.Â
025-012979-00 | 025-N039L-01400 | 2024-08-08 | BRES24108 |  | 12000 | HELPING A FRIEND DIY HIS SOLAR PANEL INSTALLATION. I HAVE EXPERIENCE IN THIS AREA, SO HELPING HIM THRU THE ENGINEERING AND INSTALLATION.Â
025-012981-00 | 025-N039L-01600 | 2019-03-18 | 19030035MEC | HVAC | 9999 | SFR - HVAC
025-012982-00 | 025-N039L-01700 | 2023-06-06 | 23060023MEC |  | 12188 | SFR - HVAC Replace AC and Furnace
025-012984-00 | 025-N039L-02000 | 2021-07-30 | 21070182MEC | HVAC | 10636 | SFR - HVAC Direct replacement of gas furnace / AC
025-012984-00 | 025-N039L-02000 | 2020-10-09 | 20090070SOL | SOLA | 0 | SFR - SOLAR PANELS SOLAR PANELS INSTALLATION
025-012985-00 | 025-N039L-02100 | 2023-10-02 | 23090276ROO |  | 26272 | SFR - Roofing Remove and replace roof per Ohio code and product manufacturers instructions.
025-012990-00 | 025-T172FA-00600 | 2024-02-22 | 24020134MEC |  | 4900 | PIN POINT DIAGNOSTICS - HVAC
025-012991-00 | 025-T172FA-00700 | 2024-05-09 | 24050077MEC |  | 6443 | REPLACE A/C LIKE FOR LIKE
025-012992-00 | 025-T172F-02000 | 2022-06-15 | 22050026MEC |  | 0 | COURTYARD AT BEECHER - HVAC
025-012992-00 | 025-T172F-02000 | 2020-06-26 | 20060166ROO | RERO | 33125 | COURTYARD AT BEECHER CROSSING - ROOF REPLACEMENT (502 - 508)
025-012993-00 | 025-T172F-02100 | 2021-08-20 | 21060137MEC |  | 5566 | Courtyard at Beecher Crossing - Replace ac
025-012993-00 | 025-T172F-02100 | 2022-11-01 | 22100004MEC |  | 5997 | Courtyard at Beecher - HVAC Replace furnace
025-012994-00 | 025-T172F-02200 | 2021-10-20 | 21100104PWH |  | 0 | Beecher Crossing - Condo - Plumbing (Water Heater) Install water heater
025-012995-00 | 025-T172F-02300 | 2020-07-09 | 20060143PWH | PLUM | 61 | BEECHER CROSSING CONDO - PLUMBING (WATER HEATER) REPLACE GAS WATER HEATER
025-012996-00 | 025-T172D-04900 | 2019-01-07 |  |  |  | OWNER REPORTS CONDO UNIT HAS TWO BEDROOMS, TWO FULL BATHS, & ONE HALF BATH. ADJUST AS NEEDED.
025-012996-00 | 025-T172D-04900 | 2023-04-26 | 23040134ROO |  | 35750 | THE WOODS AT SHAGBARK - ROOFING
025-012996-00 | 025-T172D-04900 | 2022-11-28 | 22110045MEC |  | 8178 | WOODS AT SHAGBARK - HVAC REPLACE EXISTING GAS FURNACE AND A/C
025-012997-00 | 025-T172D-05000 | 2023-10-31 | 23100148MEC |  | 1500 | The Woods at Shagbark - HVAC Replacing Furnace
025-013000-00 | 025-T172D-05300 | 2023-04-26 | 23040136ROO |  | 26900 | The Woods at Shagbark - Roofing
025-013002-00 | 025-T172D-05500 | 2023-06-30 | 23060165DEC |  | 12500 | The Woods at Shagbark - Deck
025-013004-00 | 025-O037G-02401 | 2020-08-10 |  |  |  | PEACE LUTHERAN CHURCH - GARAGE
025-013004-00 | 025-O037G-02401 | 2021-03-12 |  |  |  | COMP OF DET GARAGE (24X27) ON TIE BACK # 025O037G 02200
025-013004-00 | 025-O037G-02401 | 2019-05-01 | 18070146GAR | GARA | 28000 | PEACE LUTHERAN CHURCH - GARAGE
025-013004-00 | 025-O037G-02401 | 2019-06-28 | 19040126SIG | SIGN | 20000 | PEACE LUTHERAN CHURCH - SIGN
025-013004-00 | 025-O037G-02401 | 2019-07-11 | 19070018ELE | ELEC | 1500 | PEACE LUTHERAN - ELECTRIC (FOR A SIGN)
025-013006-00 | 025-M094NB-00201 | 2020-02-03 | 20020006MEC | HVAC | 400000 | SUBURBAN STEEL - HVAC
025-013006-00 | 025-M094NB-00201 | 2020-02-03 | 20020005GAS | GAS | 0 | SUBURBAN STEEL - FABRICATION SHOP - GAS PIPING PERMIT
025-013006-00 | 025-M094NB-00201 | 2020-01-15 | 20010032ELE | ELEC | 0 | SUBURBAN STEEL - FABRICATION SHOP - ELECTRIC
025-013006-00 | 025-M094NB-00201 | 2020-02-13 | 20020027MEC | HVAC | 10380 | SUBURBAN STEEL - FABRICATION SHOP - HVAC BLDG# 1908-0012-ADD; INSTALL (2) ROOF EXHAUST FANS (1) INTAKE VENT; CA191102; 1904 DEFFENBAUGH
025-013006-00 | 025-M094NB-00201 | 2020-05-11 | 20050050FIR | FIRE | 54000 | SUBURBAN STEEL - FABRICATION SHOP - FIRE ALARM
025-013006-00 | 025-M094NB-00201 | 2019-10-08 | 19080012ADD | ADDI | 400000 | SUBURBAN STEEL - FABRICATION SHOP - ADDITION
025-013006-00 | 025-M094NB-00201 | 2019-12-04 | 19110020MEC | HVAC | 18657 | SUBURBAN STEEL - HVAC INSTALL MINI-SPLIT HEAT PUMP SYSTEM FOR THE PRESIDENT'S AND VICE PRESIDENT'S OFFICES
025-013006-00 | 025-M094NB-00201 | 2021-08-09 | 21070186ELE |  | 78000 | SUBURBAN STEEL - FABRICATION SHOP - ELECTRIC
025-013006-00 | 025-M094NB-00201 | 2020-01-15 |  |  | 388000 | CRA (710) 12 YR (2020-2031) 100% ABT ON THE INCREASE IN BLDG VALUE DUE TO EXPANSION OF EXISTING BLDG. THE EXPANSION IS APPROX 5,302 SQ FT OF WAREHOUSE SPACE.
025-013006-00 | 025-M094NB-00201 | 2023-02-23 | 23020129MEC |  | 21609 | SUBURBAN STEEL - PHASE 2 - HVAC PERMIT REF BLDG# 2212-0068-ALT - INSTALL (2) 2-TON CEILING CASSETTE, MODIFY DUCT & DEVICES; CA232010-LT
025-013006-00 | 025-M094NB-00201 | 2024-01-01 |  |  |  | SPL/NWP/VD
025-013006-00 | 025-M094NB-00201 | 2023-01-09 | 23010006ELE |  | 64000 | SUBURBAN STEEL - OFFICE ALTERATION - ELECTRIC ALL WORK AS PER APPROVED DRAWINGS (BLDG PERMIT # 221-0104-ALT)
025-013006-00 | 025-M094NB-00201 | 2022-12-30 | 22120129MEC |  | 2356 | SUBURBAN STEEL - OFFICE ALTERATION - HVAC (REF BLDG# 2211-0104-ALT): MODIFY DUCT & DEVICES; CA223167-LT
025-013006-00 | 025-M094NB-00201 | 2023-01-17 | 22120112FIR |  | 1500 | SUBURBAN STEEL - OFFICE ALTERATION - FIRE ALARM ADD TWO (2) AUDIO/VISIUAL DEVICES TO EXISTING SYSTEM
025-013006-00 | 025-M094NB-00201 | 2023-01-10 | 22120068ALT |  | 91140 | SUBURBAN STEEL - PHASE 2 DEMOLITION OF DOORS, CEILING, CASEWORK, PLUMBING FIXTURES, EXISTING LIGHT FIXTURES, AND SHELVING. NEW CONSTRUCTION WORK OF NEW PLUMBING FIXTURES, PROVIDE FR BLOCKING AND ADA SIGNAGE INSTALLATION.
025-013006-00 | 025-M094NB-00201 | 2022-12-28 | 22110104ALT |  | 54540 | SUBURBAN STEEL - OFFICE ALTERATION DEMOLITION OF CEILINGS, FINISHES, EXISTING LIGHTS, EXISTING STEEL, EXISTING DESK, WINDOW SILL AND TRIP, AND PROVIDE OPENING FOR NEW DOOR. NEW CONSTRUCTION OF INSTALLING ROOM DARKENING SHADES, NEW STOREFRONT SYSTEM, ADA
025-013006-00 | 025-M094NB-00201 | 2023-03-24 | 23030131ELE |  | 30867 | SUBURBAN STEEL PHASE 2 - ELECTRIC ELECTRICAL AND LIGHTING AS PER APPROVED DRAWINGS ON PERMIT # 2212-0068-ALT.
025-013006-00 | 025-M094NB-00201 | 2024-01-11 | 23110174FIR |  | 300 | WATER HEATER
025-013007-00 | 025-T172FA-00800 | 2023-07-14 | 23060200MEC |  | 7376 | Midwest Breast & Aesthetic Surgery - HVAC REPLACE: (1) 5-TON AC w/COIL; CA232482
025-013007-00 | 025-T172FA-00800 | 2021-08-25 | 21080167MEC |  | 6300 | OFFICE - HVAC REPLACE ONE FURNACE AND AIR CONDITIONING UNIT- LIKE FOR LIKE.
025-013007-00 | 025-T172FA-00800 | 2021-09-03 | 21080008SIG |  | 0 | MIDWEST BREAST & AESTHETIC SURGERY - ONE WALL SIGN
025-013007-00 | 025-T172FA-00800 | 2021-05-24 | 21040109ALT | ALTE | 122000 | MIDWEST BREAST & AESTHETIC SURGERY DEMOLITION OF EXISTING WALLS/DOORS/CASEWORK; CONSTRUCTION OF NEW WALLS/DOORS/CASEWORK
025-013007-00 | 025-T172FA-00800 | 2021-06-23 | 21060153MEC | HVAC | 0 | MIDWEST BREAST & AESTHETIC SURGERY - HVAC
025-013010-00 | 025-O039E-02203 | 2021-10-08 | 21100060TEM |  | 2500 | Edison Brewery - Tent
025-013011-00 | 025-T172F-02400 | 2020-06-26 | 20060156ROO | RERO | 33125 | COURTYARD AT BEECHER CROSSING - ROOF REPLACEMENT (507 - 513)
025-013015-00 | 025-T172F-02800 | 2020-06-26 | 20060157ROO | RERO | 33125 | COURTYARD AT BEECHER CROSSING - ROOF REPLACEMENT (515 - 521)
025-013015-00 | 025-T172F-02800 | 2021-08-20 | 21060178MEC |  | 5813 | Courtyard at Beecher Crossing - HVAC Permit Replace ac
025-013015-00 | 025-T172F-02800 | 2023-07-21 | 23070136MEC |  | 6361 | Courtyard at Beecher Crossing - HVAC replace existing furnace
025-013018-00 | 025-T172F-03100 | 2023-04-21 | 23040125PWH |  | 7106 | Courtyard at Beecher - Plumbing (Water Heater) INSTALL WATER HEATER
025-013019-00 | 025-O057F-02403 | 2023-07-18 | 23070099ROO |  | 45945 | NORTH EAST TWO LLC (DARIMAR MARTIAL ARTS) - ROOFING PERMIT ROOFING PERMIT FOR TEAR OFF AND RE-ROOF ASPHALT SHINGLE ROOF
025-013019-00 | 025-O057F-02403 | 2020-04-03 | 20040011COF | CO O | 0 | DARIMAR MARTIAL ARTS - EMERGENCY DAY CARE CENTER
025-013020-00 | 025-T172D-05600 | 2019-07-23 | 19070106MEC | HVAC | 6886 | THE WOODS AT SHAGBARK - HVAC (CLUBHOUSE)
025-013020-00 | 025-T172D-05600 | 2019-06-04 | 19050151MEC | HVAC | 3006 | SFR - HVAC REPLACE- AC W/COIL; CA192461-5.26; 1196 CLUB LN
025-013023-00 | 025-T172D-05900 | 2023-05-30 | 23050205ROO |  | 30000 | The Woods at Shagbark - Roofing
025-013025-00 | 025-T172D-06100 | 2023-05-30 | 23050204ROO |  | 0 | The Woods at Shagbark - Roofing
025-013027-00 | 025-T172FA-00900 | 2019-08-15 | 19080029FIR | FIRE | 9500 | COLUMBUS SPINE CARE - FIRE ALARM
025-013029-00 | 025-T170CC-00100 | 2021-08-25 | 21080171MEC |  | 3757 | Gahanna Grove - HVAC REPLACE (1) AC w/COIL; CA212924 1224 GREEN DR
025-013029-00 | 025-T170CC-00100 | 2019-04-22 | 19040103PWH | PLUM | 0 | GAHANNA GROVE - PLUMBING ( WATER HEATER)
025-013033-00 | 025-T170CC-00500 | 2023-12-27 | 23120153MEC |  | 11218 | Gahanna Grove - HVAC replace existing furnace and ac
025-013035-00 | 025-T170CC-00700 | 2023-03-21 | 23030093PWH |  | 1887 | GAHANNA GROVE - PLUMBING (WATER HEATER) REPLACEMENT OF EXISTING HOT WATER TANK
025-013035-00 | 025-T170CC-00700 | 2023-03-17 | 23030096MEC |  | 12029 | SFR - HVAC REPLACE EXISTING GAS FURNACE AND AC
025-013035-00 | 025-T170CC-00700 | 2019-02-12 | 19020053MEC | HVAC | 5000 | GAHANNA GROVE - HVAC
025-013036-00 | 025-T170CC-00800 | 2021-11-18 | 21110106MEC |  | 7825 | GAHANNA GROVE - HVAC
025-013037-00 | 025-T170CC-00900 | 2023-08-03 | 23080007MEC |  | 6900 | Gahanna Grove - HVAC DIRECT REPLACEMENT OF AC
025-013040-00 | 025-T170CC-01200 | 2023-06-06 | 23050226MEC |  | 11569 | SFR - HVAC Replace 2.5T 16SEER A/C and 95% 60kBTU gas furnace
025-013041-00 | 025-T170CC-01300 | 2019-09-13 | 19090037MEC | HVAC | 3000 | GAHANNA GROVE - HVAC REPLACING FURNACE, AC AND COIL
025-013042-00 | 025-T170CC-01400 | 2023-05-16 | 23050077PWH |  | 1900 | Gahanna Grove - Plumbing (Water Heater) water heater replacement
025-013050-00 | 025-T170CC-02200 | 2023-02-24 | 23020137PWH |  | 2000 | Gahanna Grove - Plumbing (Water Heater) hwh replacement
025-013053-00 | 025-T170CC-02500 | 2024-07-09 | BPLU24176 |  | 2580 | Replace 40-Gallon Electric Water Heater
025-013056-00 | 025-M094MMM-03901 | 2024-07-11 | BPLU24180 |  | 1200 | Install backflow for irrigation
025-013057-00 | 025-M094NB-00401 | 2023-07-20 | 22110055NEW |  | 2500000 | COLUMBIA GAS - WELD SHOP TRAINING NEW BUILD FOR TRAINING. NEW BUILD IS A PRE-ENGINEERED METAL BUILDING. NEW BUILD TO INCLUDE TRAINING ROOM, OFFICE, RESTROOMS AND TRAINING WELD SHOP.
025-013057-00 | 025-M094NB-00401 | 2023-07-11 | 23060037TEM |  | 4000 | NIAGRA - TENT INSTALLING A 40X40 TENT FOR AN EMPLOYEE LUNCHEON IN THE BACK PARKING AREA. INSTALLING JULY 13 USING JULY 15 REMOVING JULY 16
025-013061-00 | 025-N039L-02200 | 2021-07-30 | 21070181MEC | HVAC | 6500 | SFR - HVAC Direct replacement of AC
025-013062-00 | 025-N039L-02300 | 2021-06-29 | 21050129SWI | SWIM | 77500 | SFR - SWIMMING POOL (IN-GROUND) IN GROUND SWIMMING POOL
025-013062-00 | 025-N039L-02300 | 2021-08-11 | 21080053GAS |  | 1200 | SFR - GAS PIPE GAS LINE INSTALL FOR POOL HEATER
025-013062-00 | 025-N039L-02300 | 2021-08-20 | 21080100ELE |  | 750 | SFR - ELECTRICAL PERMIT - SWIMMING POOL WIRE AN UNDERGROUND SWIMMING POOL
025-013062-00 | 025-N039L-02300 | 2024-04-04 | 24040012ROO |  | 20731 | Remove and replace asphalt shingle roof with Certainteed Landmark Pro Moire Black shingles
025-013063-00 | 025-N039L-02500 | 2022-06-24 | 22060138ROO |  | 20155 | SFR - ROOFING REMOVE AND REPLACE ASPHALT SHINGLES ON THE HOME
025-013064-00 | 025-N039L-02600 | 2024-10-07 | BMEC24387 |  | 12190 | REPLACE FURNACE & AC W/ COIL.
025-013065-00 | 025-N039L-02700 | 2019-02-08 | 19020039PWH | Plum | 0 | SFR - Plumbing (Water Heater)
025-013067-00 | 025-N039L-02900 | 2019-10-01 | 19100001ELE | ELEC | 650 | SFR - ELECTRIC
025-013069-00 | 025-N039L-03100 | 2024-07-30 | BMEC24285 |  | 7250 | REPLACE AC AND COIL - 4-TON 14 SEER AC
025-013070-00 | 025-N039L-03200 | 2024-08-29 | BELE24217 |  | 8507 | INSTALLATION OF ROOFTOP MOUNTED PHOTOVOLTAIC SOLAR SYSTEM.
025-013070-00 | 025-N039L-03200 | 2024-08-29 | BRES24152 |  | 8507 | INSTALLATION OF ROOFTOP MOUTNED PHOTOVOLTAIC SOLAR SYSTEM.
025-013070-00 | 025-N039L-03200 | 2023-03-31 | 23030160MEC |  | 7949 | SFR - HVAC REPLACE: FURNACE & AC w/COIL; CA232231
025-013073-00 | 025-N039L-03500 | 2021-09-15 | 21090066MEC |  | 5642 | SFR - HVAC
025-013073-00 | 025-N039L-03500 | 2021-05-11 | 20110021ADD | ADDI | 20000 | SFR - ADDITION THERE WERE A NUMBER OF QUESTIONS ASKED IN A RECENT LETTER. I BELIEVE THE NEW ATTACHED DOCUMENT WILL PROVIDE ALL THE ANSWERS NEEDED. THE ONLY OTHER ITEMS YOU MAY NEED ARE MY ASSERTION THAT THE STRUCTURE WON'T BE USED FOR VEHICLE STORAGE, W
025-013074-00 | 025-N039L-03700 | 2020-03-17 | 20020080SWI | SWIM | 80000 | SFR - SWIMMING POOL IN-GROUG - FIBERGLAS POOL
025-013074-00 | 025-N039L-03700 | 2020-04-20 | 20040121ELE | ELEC | 0 | SFR - SWIMMING POOL - ELECTRICAL PERMIT
025-013074-00 | 025-N039L-03700 | 2021-01-01 |  |  |  | SPL/NWP/VD
025-013074-00 | 025-N039L-03700 | 2023-08-01 | 23070215MEC |  | 17399 | SFR - HVAC Replace existing AC and Gas Furnace
025-013076-00 | 025-N039L-03900 | 2023-03-27 | 23030133ELE |  | 1500 | SFR - ELECTRIC WIRE AN INGROUND POOL
025-013076-00 | 025-N039L-03900 | 2023-03-28 | 23030136GAS |  | 0 | SFR - GAS PIPE 1INCH POLY PIPE INSTALL FROM METER TO HEATER, 21' INSTALL
025-013076-00 | 025-N039L-03900 | 2023-02-24 | 23010065SWI |  | 112000 | SFR - SWIMMING POOL (IN-GROUND) INSTALL 16' X 36' IN GROUND SWIMMING POOL
025-013076-00 | 025-N039L-03900 | 2024-06-11 | BMEC24227 |  | 17229 | MINOR LIMITED SCOPE
025-013076-00 | 025-N039L-03900 | 2024-04-26 |  |  |  | POSS ADDN
025-013076-00 | 025-N039L-03900 | 2023-03-15 | 23020086ADD |  | 5000 | SFR - ADDITION
025-013078-00 | 025-N039L-04100 | 2024-05-03 | 24050023GAS |  | 2000 | GAS LINE TO POOL HEATER
025-013078-00 | 025-N039L-04100 | 2024-02-27 | 24020146ELE |  | 4500 | WIRE POOL EQUIPMENT FOR U/G POOL
025-013078-00 | 025-N039L-04100 | 2024-02-28 | 24020109SWI |  | 116900 | INSTALL A 14 X 28 INGROUND SWIMMING POOL WITH POOL DECKING AND 54 BLACK ALUMINUM FENCE
025-013079-00 | 025-N039L-04200 | 2020-06-26 | 20060158ROO | RERO | 17231 | SFR - REROOFING
025-013079-00 | 025-N039L-04200 | 2020-07-23 | 20070017DEC | DECK | 2000 | SFR - DECK NEED TO REPLACE OLD DECKING, RAILING, AND STEP SYSTEM. NEW DECKING WILL BE COMPOSITE AND RAILING WILL EITHER BE WHITE VINYL OR COMPOSITE. TO ACCOMMODATE NEW STEP SYSTEM EXISTING DECK WILL BE EXTENDED APPROXIMATELY 4 FEET AND STEPS WILL LAND O
025-013082-00 | 025-N039L-04500 | 2023-09-06 | 23090014MEC |  | 11881 | SFR - HVAC DIRECT REPLACEMENT OF GAS FURNACE / AC
025-013084-00 | 025-N039L-04700 | 2024-03-28 | 24030175ROO |  | 22000 | DIRECT REPLACEMENT OF GAS FURNACE / AC
025-013085-00 | 025-N039L-04800 | 2024-07-09 | BRES2443 |  | 15300 | Â SFR - DECK - BUILD A NEW DECK ON BACK OF HOUSE
025-013097-00 | 025-T170AC-00900 | 2022-03-18 | 22030098PWH |  | 100 | AMBERLEA VILLAGE - REPLACE 40 GALLON WATER HEATER
025-013105-00 | 025-T172D-06200 | 2023-04-26 | 23040137ROO |  | 17450 | The Woods at Shagbark - Roofing
025-013107-00 | 025-T172D-06400 | 2023-04-26 | 23040139ROO |  | 17450 | The Woods at Shagbark - Roofing
025-013107-00 | 025-T172D-06400 | 2024-04-18 | 24030144PLU |  | 2565 | Replace hot water heater
025-013108-00 | 025-T172D-06500 | 2023-12-05 | 23120005MEC |  | 5005 | The Woods at Shagbark - HVAC Replace furnace
025-013108-00 | 025-T172D-06500 | 2024-04-17 | 24040108MEC |  | 7828 | Replace AC
025-013109-00 | 025-T170CC-02700 | 2019-07-24 | 19070112MEC | HVAC | 5208 | GAHANNA GROVE - HVAC
025-013109-00 | 025-T170CC-02700 | 2019-05-17 | 19050095PWH | PLUM | 0 | GAHANNA GROVE - PLUMBING (WATER HEATER)
025-013111-00 | 025-T170CC-02900 | 2023-07-24 | 23060114MEC |  | 9797 | Gahanna Grove - HVAC replace existing furnace and ac
025-013114-00 | 025-T170CC-03200 | 2020-06-25 | 20060153MEC | HVAC | 4999 | GAHANNA GROVE - HVAC REPLACE EXISTING AIR CONDITIONING UNIT
025-013117-00 | 025-T170CC-03500 | 2021-04-26 | 21040103ROO | Rero | 23078 | SFR - Roof Replacement 1 Bldg 1263 Grove Drive - 1273 Grove Drive Roof Replacement - Remove and replace asphalt shingle roof to deck. Install new felt, ice & water shield and new asphalt shingles.
025-013118-00 | 025-T170CC-03600 | 2024-05-09 | 24050083MEC |  | 8970 | DIRECT REPLACEMENT OF GAS FURNACE / AC IN RESIDENTIAL CONDO
025-013122-00 | 025-T170CC-04000 | 2022-07-29 | 22070178MEC |  | 9698 | GAHANNA GROVE - HVAC REPLACE AC AND FURNACE
025-013123-00 | 025-T172D-06600 | 2019-09-19 | 19090085MEC | HVAC | 12331 | WOODS AT SHAGBARK CONDO - HVAC PERMIT
025-013124-00 | 025-T172D-06700 | 2023-04-26 | 23040140ROO |  | 17450 | The Woods at Shagbark - Roofing
025-013125-00 | 025-T172D-06800 | 2023-08-01 | 23050025DEC |  | 4500 | Woods at Shagbark - Deck Addition Adding 32sq feet to the existing deck.
025-013133-00 | 025-T170AC-01900 | 2019-11-26 | 19110119PWH | PLUM | 0 | AMBERLEA VILLAGE - PLUMBING (WATER HEATER)
025-013134-00 | 025-T170AC-02000 | 2021-10-12 | 21100028PLU |  | 3235 | Amberlea Village - Condo - Plumbing Install new shower unit and valve. Acrylic base and cultured marble walls.
025-013134-00 | 025-T170AC-02000 | 2021-06-16 | 21060076MEC | HVAC | 7461 | Amberlea Village - Condo- HVAC Permit REPLACING EXISTING GAS FURNACE AND AIR CONDITIONER
025-013135-00 | 025-T170AC-02100 | 2020-12-08 | 20110188PWH | Plum | 600 | Amberlea Village - Condo - Plumbing (Water Heater) WATER HEATER REPLACEMENT
025-013135-00 | 025-T170AC-02100 | 2021-05-26 | 21040133MEC | HVAC | 4460 | Amberlea Village - HVAC Permit Replace A/C
025-013136-00 | 025-T170AC-02200 | 2020-01-24 | 19120018ALT | ALTE | 5000 | AMBERLEA VILLAGE - ALTERATION - ELIMINATE KNEE WALL
025-013136-00 | 025-T170AC-02200 | 2020-02-03 | 20020009ELE | ELEC | 1200 | AMBERLEA VILLAGE - ELECTRIC
025-013136-00 | 025-T170AC-02200 | 2020-01-29 | 20010119PLU | PLUM | 0 | AMBERLEA VILLAGE - PLUMBING
025-013141-00 | 025-M094NA-00800 | 2021-07-02 | 21060200SIG | Sign | 3750 | LaBoit - Sign
025-013143-00 | 025-T170CC-04100 | 2019-01-08 | 18120064ALT | ALTE | 5000 | GAHANNA GROVE - ALTERATION
025-013143-00 | 025-T170CC-04100 | 2019-01-08 | 18120066ELE | ELEC | 0 | GAHANNA GROVE - ELECTRIC
025-013143-00 | 025-T170CC-04100 | 2024-04-09 | 18080073MEC |  | 4141 | Gahanna Grove Condo - HVAC - REPLACING EXISTING AIR CONDITIONER
025-013145-00 | 025-T170CC-04300 | 2022-08-18 | 22080136MEC |  | 0 | GAHANNA GROVE - HVAC REPLACE A/C LIKE FOR LIKE
025-013146-00 | 025-T170CC-04400 | 2024-04-25 | 24040158MEC |  | 3000 | Furnace and ac replacement
025-013152-00 | 025-T170CC-05000 | 2022-02-21 | 22020103MEC |  | 7420 | GAHANNA GROVE - HVAC REPLACRMENT OF FURNACE AND AC
025-013169-00 | 025-T170CC-06700 | 2021-06-10 | 21060073MEC | HVAC | 5300 | Gahanna Grove - HVAC
025-013170-00 | 025-T170CC-06800 | 2020-06-29 | 20060181MEC | HVAC | 4999 | GAHANNA GROVE - CONDO - HVAC REPLACING EXISTING AIR CONDITIONER UNIT
025-013171-00 | 025-T170CC-06900 | 2020-12-29 | 20120094MEC | HVAC | 10158 | Gahanna Grove - Condo - HVAC Replace furnace and ac
025-013186-00 | 025-M094NA-00301 | 2019-07-29 | 19070007ALT | ALTE | 120000 | PITABILITIES - ALTERATION
025-013186-00 | 025-M094NA-00301 | 2019-08-27 | 19080138GAS | GAS | 6000 | PITABILITIES - GAS PIPE
025-013186-00 | 025-M094NA-00301 | 2019-08-27 | 19080141PLU | PLUM | 0 | PITABILITIES - PLUMBING
025-013186-00 | 025-M094NA-00301 | 2019-01-30 | 19010068ALT | ALTE | 35000 | CP ROAD LLC - TENANT IMPROVEMENT
025-013186-00 | 025-M094NA-00301 | 2019-02-15 | 19020068PLU | PLUM | 12334 | VALLEY MECHANICAL - PLUMBING PERMIT REMODEL OF EXISTING TENANT SPACE. PLUMBING WORK TO INCLUDE (2) WCS, (2) LAVS, (1) MOP SINK, AND (1) KITCHEN SINK.
025-013186-00 | 025-M094NA-00301 | 2019-02-25 | 19020087MEC | HVAC | 0 | VALLEY MECHANICAL - TENANT IMPROVEMENT
025-013186-00 | 025-M094NA-00301 | 2019-09-30 | 19090120ELE | ELEC | 1200 | PITABILITIES - ELECTRICAL
025-013186-00 | 025-M094NA-00301 | 2019-10-28 | 19100139MEC | HVAC | 50000 | PITABILITIES - HVAC
025-013186-00 | 025-M094NA-00301 | 2020-01-03 | 19100159KHS | KITC | 0 | PITABILITIES - KITCHEN HOOD SUPPRESSION
025-013186-00 | 025-M094NA-00301 | 2022-03-10 | 22020108ALT |  | 5000 | PITABILITIES ALTERATION
025-013186-00 | 025-M094NA-00301 | 2019-03-06 | 19030009GAS | GAS | 2500 | CONNECT 3/4 GAS LINE TO EXISTING 2 GAS LINE IN CEILING AND ROUTE TO FURNACE APPROX 60' AWAY.
025-013186-00 | 025-M094NA-00301 | 2022-05-31 | 22050105MEC |  | 21425 | PITABILITIES - ALTERATION - HVAC PERMIT 2202-0108-ALT (PITABILITIES): INSTALL (1) WALL FAN & LOUVER; DUCT AS NECESSARY; CO/NO2 MONITOR; CA222343-LT
025-013186-00 | 025-M094NA-00301 | 2019-02-04 |  |  |  | COMPLETION OF BLDG/OCCUP
025-013186-00 | 025-M094NA-00301 | 2019-11-01 |  |  |  | OCCUP
025-013186-00 | 025-M094NA-00301 | 2023-06-16 | 23060074ELE |  | 3791 | CP ROAD LLC - ELECTRICAL PERMIT RUN TWO CIRCUITS (ONE TO EACH CONDENSER) FROM THE EXISTING CIRCUIT PANEL
025-013186-00 | 025-M094NA-00301 | 2023-06-14 | 23060072MEC |  | 23532 | CP ROAD LLC - HVAC INSTALL 2 MINI-SPLIT SYSTEMS
025-013186-00 | 025-M094NA-00301 | 2024-10-14 | BMEC24397 |  | 12410 | REPLACE (2) GAS FIRED UNIT HEATERS; RECONNECT: GAS, ELECTRIC & DUCT; C71246150-LT
025-013188-00 | 025-T172FAA-00200 | 2023-07-03 | 23060082ALT |  | 150000 | PEDIATRIC AND ADOLESCENT PRACTITIONERS EXPANSION OF CURRENT MEDICAL OFFICE. MINOR REWORK OF WALLS AND CEILINGS FOR NEW LAYOUT.
025-013188-00 | 025-T172FAA-00200 | 2023-08-25 | 23080200PLU |  | 0 | PEDIATRIC AND ADOLESCENT PRACTITIONERS - PLUMBING
025-013188-00 | 025-T172FAA-00200 | 2023-09-20 | 23090067MEC |  | 42786 | PEDIATRIC AND ADOLESCENT PRACTITIONERS - HVAC PERMIT DUCT ALTERATION
025-013188-00 | 025-T172FAA-00200 | 2023-08-29 | 23080208ELE |  | 0 | COPC PEDIATRIC - ELECTRIC
025-013194-00 | 025-T170CC-08600 | 2024-10-24 | BMEC24417 |  | 5516 | Furnace Replacement
025-013194-00 | 025-T170CC-08600 | 2022-08-08 | 22070185MEC |  | 9728 | GAHANNA GROVE - HVAC A/C REPLACEMENT
025-013194-00 | 025-T170CC-08600 | 2022-02-28 | 22020143PWH |  | 1969 | GAHANNA GROVE - PLUMBING (WATER HEATER) WATER HEATER INSTALL
025-013196-00 | 025-T170CC-08800 | 2022-02-24 | 22020092MEC |  | 3000 | GAHANNA GROVE - HVAC REPLACING AC AND FURNACE
025-013213-00 | 025-T170AC-02700 | 2019-07-24 | 19070120MEC | HVAC | 7822 | AMBERLEA VILLAGE - HVAC
025-013216-00 | 025-T170AC-03000 | 2020-05-21 | 20050052MEC | HVAC | 8540 | AMBERLEA VILLAGE CONDO - HVAC PERMIT REPLACE FURNACE AND AC
025-013219-00 | 025-O037D-04701 | 2023-07-06 | 23070011MEC |  | 30000 | CVS - HVAC REPLACING (1) EXISTING CONDENSER AND (2) EXISTING EVAP HEADS IN A WALK IN COOLER
025-013225-00 | 025-T170CC-10800 | 2022-06-28 | 22060170PWH |  | 2416 | GAHANNA GROVE - PLUMBING (WATER HEATER) WATER HEATER REPLACEMENT
025-013227-00 | 025-T170CC-11000 | 2021-10-20 | 21100065MEC |  | 8000 | Gahanna Grove - HVAC Permit Furnace and AC Replacement
025-013234-00 | 025-T170AC-03500 | 2020-07-09 | 20070041MEC | HVAC | 8370 | AMBERLEA VILLAGE CONDO - HVAC REPLACE FURNACE AND AC
025-013236-00 | 025-N160FF-07602 | 2021-09-14 | 21080120MEC |  | 5000 | WALNUT TRACE - HVAC PERMIT FOR COOLER/FREEZER INSTALL A WALK-IN COOLER/FREEZER COMBO BOX AND REFRIGERATION PIPING TO IT.
025-013236-00 | 025-N160FF-07602 | 2020-01-10 | 19070025NEW | NEW | 18100000 | WALNUT TRACE
025-013236-00 | 025-N160FF-07602 | 2021-03-31 |  |  |  | COMP OF BLDG
025-013236-00 | 025-N160FF-07602 | 2020-05-19 | 20020041SPR | FIRE | 310300 | WALNUT TRACE - SPRINKLER
025-013236-00 | 025-N160FF-07602 | 2020-03-12 | 20030044GAS | GAS | 0 | WALNUT TRACE - GAS PIPE
025-013236-00 | 025-N160FF-07602 | 2020-03-13 | 20030045PLU | PLUM | 0 | WALNUT TRACE - PLUMBING
025-013236-00 | 025-N160FF-07602 | 2020-06-09 | 20060008UFL | UNDE | 0 | WALNUT TRACE - UNDERGROUND FIRE LINE
025-013236-00 | 025-N160FF-07602 | 2020-08-26 | 20070103FIR | FIRE | 0 | WALNUT TRACE - FIRE ALARM SYSTEM
025-013236-00 | 025-N160FF-07602 | 2022-05-27 |  |  |  | RENT STABILIZATION AND I&E DATA
025-013236-00 | 025-N160FF-07602 | 2020-01-13 | 20010051ELE | ELEC | 0 | WALNUT TRACE - ELECTRIC
025-013236-00 | 025-N160FF-07602 | 2021-06-15 | 21060049KHS | KITC | 2995 | WALNUT TRACE - KITCHEN HOOD SUPPRESSION
025-013237-00 | 025-T172D-07200 | 2019-06-24 | 19060163MEC | HVAC | 4000 | WOODS OF SHAGBARK - HVAC
025-013237-00 | 025-T172D-07200 | 2019-06-18 | 19060117PWH | PLUM | 0 | WOODS AT SHAGBARK - PLUMBING (WATER HEATER)
025-013237-00 | 025-T172D-07200 | 2023-06-26 | 23060147ROO |  | 8490 | The Woods at Shagbark - Roofing
025-013238-00 | 025-T172D-07300 | 2021-08-04 | 21080025MEC |  | 6497 | SFR - HVAC REPLACE EXISTING AIR CONDITIONER
025-013239-00 | 025-T172D-07400 | 2024-09-25 | BMEC24289 |  | 10905 | REPLACE FURN AND AC
025-013243-00 | 025-T172D-07800 | 2023-06-26 | 23060149ROO |  | 9640 | The Woods at Shagbark - Roofing
025-013244-00 | 025-T172D-07900 | 2023-09-21 | 23090166ELE |  | 0 | THE WOODS AT SHAGBARK - ELECTRICAL PERMIT ELECTRICAL FOR A SMALL REMODEL PROJECT. I AM WORKING WITH A CONTRACTOR WHO HAS AN ALTERATION PERMIT #2309-0057-ALT.
025-013244-00 | 025-T172D-07900 | 2023-09-19 | 23090057ALT |  | 20859 | THE WOODS AT SHAGBARK - ALTERATION
025-013244-00 | 025-T172D-07900 | 2023-06-26 | 23060103ROO |  | 8490 | THE WOODS AT SHAGBARK - ROOFING
025-013244-00 | 025-T172D-07900 | 2024-04-06 |  |  | 29000 | ALTERATIONS
025-013246-00 | 025-T172D-08100 | 2024-10-23 | BRES24203 |  | 20900 | Make existing deck wider. Add 7 feet to width for total of 25'-0'. Keep projection of existing deck as is - 12'-0'. This is a single family home with an already attached deck.
025-013247-00 | 025-T172D-08200 | 2023-06-26 | 23060151ROO |  | 9640 | The Woods at Shagbark - Roofing
025-013250-00 | 025-T172D-08500 | 2020-03-18 | 20030043MEC | HVAC | 5999 | WOODS AT SHAGBARK - CONDO - HVAC REPLACE EXISTING GAS FURNACE AND AIR CONDITIONING UNITS
025-013261-00 | 025-M097A-01800 | 2024-01-17 | 24010072MEC |  | 5786 | replace furnace
025-013262-00 | 025-M097A-01700 | 2019-10-02 | 19090121MEC | HVAC | 3000 | SFR - HVAC REPLACING AC, COIL AND FURNACE
025-013263-00 | 025-M097A-01500 | 2022-05-11 | 22050080PWH |  | 1 | SFR - PLUMBING (WATER HEATER) INSTALLED A TANKLESS WATER HEATER
025-013264-00 | 025-M097A-01400 | 2023-07-24 | 23060190MEC |  | 13593 | SFR - HVAC replace existing ac and furnace
025-013265-00 | 025-M097A-01300 | 2021-12-06 | 21110071PLU |  | 0 | SFR - PLUMBING
025-013265-00 | 025-M097A-01300 | 2021-09-30 | 21090050ALT |  | 4900 | SFR - Alteration To Install 1 Egress Window Well and Window in Basement
025-013265-00 | 025-M097A-01300 | 2021-12-06 | 21110069ALT |  | 30000 | SFR - ALTERATION
025-013265-00 | 025-M097A-01300 | 2021-12-06 | 21120042ELE |  | 0 | SFR - ELECTRIC
025-013265-00 | 025-M097A-01300 | 2021-12-28 | 21120144MEC |  | 30000 | SFR - HVAC; BASEMENT FINISH - ADDING 5 SUPPLIES AND 2 RETURNS
025-013266-00 | 025-M097A-01200 | 2022-01-03 | 21110025ADD |  | 38470 | SFR - ADDITION
025-013266-00 | 025-M097A-01200 | 2022-03-30 | 22030171ELE |  | 0 | ELECTRIC FOR SINGLE FAMILY RESIDENCE
025-013267-00 | 025-M097A-01100 | 2019-07-17 | 19070067MEC | HVAC | 3088 | SFR - HVAC REPLACE - AC w/COIL; CA192641-7.2; 1116 ARCADO DR
025-013268-00 | 025-M097A-01000 | 2021-05-25 | 21050142MEC | HVAC | 13854 | SFR - HVAC Replace furnace and ac
025-013271-00 | 025-M097A-00700 | 2023-04-05 | 23040003MEC |  | 5829 | SFR - HVAC REPALACEMENT OF EXISTING A/C
025-013271-00 | 025-M097A-00700 | 2023-04-05 | 23040022PLU |  | 5549 | SFR - PLUMBING (WATER HEATER) REPLACEMENT OF EXISTING WATER HEATER
025-013272-00 | 025-M097A-00600 | 2021-12-17 | 21080179ROO |  | 9000 | SFR - ROOF REPLACEMENT; RE-ROOF. REMOVE EXISTING ROOF. INSTALL DRIP ESGE, ICE AND WATER SHIELD, SYNTHERTIC FELT, STARTER SHINGLE, RIDGE VENTS
025-013272-00 | 025-M097A-00600 | 2022-06-14 | 22060115MEC |  | 0 | SFR - HVAC
025-013273-00 | 025-M097A-00500 | 2023-10-04 | 23090163ROO |  | 14113 | SFR - Roofing
025-013275-00 | 025-M097A-00300 | 2021-06-01 | 21050169MEC | HVAC | 3565 | SFR - HVAC REPLACE: AC w/COIL; CA212525
025-013275-00 | 025-M097A-00300 | 2021-02-22 | 21020100PWH | Plum | 61 | SFR - Plumbing (Water Heater) Replace water heater. We have emailed a copy of this application.
025-013276-00 | 025-M097A-00200 | 2021-11-16 | 21110088MEC |  | 5899 | SFR - HVAC; DIRECT REPLACEMENT OF GAS FURNACE
025-013277-00 | 025-M097A-00100 | 2024-02-23 | 24020052SOL |  | 52872 | RESIDENTIAL ROOF MOUNTED PV SOLAR PANEL INSTALL.
025-013281-00 | 025-T170AC-03700 | 2021-05-20 | 21050115PWH | Plum | 2822 | Amberlea Village - Condo - Plumbing (Water Heater) Water Heater Replacement
025-013286-00 | 025-O057C-01706 | 2019-12-23 | 19120091PWH | PLUM | 0 | DUNKIN DONUTS - PLUMBING WH
025-013288-00 | 025-T170AC-04100 | 2023-05-17 | 23050081PWH |  | 2145 | Amberlea Village - Plumbing (Water Heater) Replace hot water heater
025-013293-00 | 025-T170AC-04600 | 2021-11-16 | 21110065MEC |  | 5397 | AMBERLEA VILLAGE - CONDO - HVAC PERMIT; REPLACE FURNACE
025-013294-00 | 025-T170AC-04700 | 2021-06-07 | 21060021MEC | HVAC | 8213 | Amberlea Village - Condo - HVAC Permit Replace furnace and ac
025-013296-00 | 025-T170CC-11500 | 2019-05-24 | 19050132MEC | HVAC | 5484 | SFR - HVAC REPLACE -FURNACE & AC W/COIL; CA192392-5.20; 617 HERMAN CT
025-013298-00 | 025-T170CC-11700 | 2021-12-17 | 21120111MEC |  | 8503 | GAHANNA GROVE - HVAC PERMIT; MFR - REPLACE EXISTING GAS FURNACE AND AC
025-013300-00 | 025-T170CC-11900 | 2022-08-09 | 22080015MEC |  | 10826 | GAHANNA GROVE - HVAC REPLACE EXISTING AC AND GAS FURNACE
025-013309-00 | 025-T170CC-12700 | 2019-05-07 | 19050006MEC | HVAC | 3660 | GAHANNA GROVE - HVAC
025-013309-00 | 025-T170CC-12700 | 2019-03-18 | 19030024MEC | HVAC | 9083 | GAHANNA GROVE - HVAC
025-013309-00 | 025-T170CC-12700 | 2024-06-06 | BMEC2434 |  | 12409 | Minor Limited Scope
025-013325-00 | 025-T172D-08600 | 2024-10-21 | BPLU24283 |  | 12598 | Shower Replacement/fixture â€“ replace existing shower with acrylic shower base and wall surround, replace existing fixture
025-013325-00 | 025-T172D-08600 | 2023-06-26 | 23060145ROO |  | 8490 | The Woods at Shagbark - Roofing
025-013326-00 | 025-T172D-08700 | 2019-12-12 | 19120060PWH | PLUM | 0 | WOODS AT SHAGBARK
025-013326-00 | 025-T172D-08700 | 2019-08-20 | 19080109MEC | HVAC | 9190 | WOODS AT SHAGBARK - HVAC
025-013331-00 | 025-O057F-00801 | 2022-01-01 |  |  |  | SPL/NWP/VD
025-013331-00 | 025-O057F-00801 | 2024-01-01 |  |  |  | SPL/NWP/VD
025-013334-00 | 025-T170AC-05000 | 2022-06-24 | 21030165PWH |  | 1659 | AMBERLEY VILLAGE - PLUMBING (WATER HEATER) WATER HEATER REPLACEMENT
025-013337-00 | 025-T170AC-05300 | 2019-10-10 | 19100051MEC | HVAC | 4475 | AMBERLEA VILLAGE - HVAC
025-013364-00 | 025-T170CC-15200 | 2022-07-25 | 22060191MEC |  | 11193 | GAHANNA GROVE - HVAC REPLACEMENT OF FURNACE AND AC
025-013369-00 | 025-T170CC-15700 | 2024-07-01 | BMEC24244 |  | 16117 | HVAC replacement
025-013370-00 | 025-T170CC-15800 | 2024-07-08 | BMEC24264 |  | 5000 | replace existing furnace and ac
025-013377-00 | 025-T172D-08900 | 2023-06-26 | 23060148ROO |  | 9040 | The Woods at Shagbark - Roofing
025-013381-00 | 025-O057C-00903 | 2021-08-06 | 21070126ADD |  | 15000 | SFR - ADDITION
025-013381-00 | 025-O057C-00903 | 2021-08-06 | 21070127ELE |  | 0 | SFR - ELECTRIC
025-013382-00 | 025-T172D-09300 | 2023-06-26 | 23060150ROO |  | 9640 | The Woods at Shagbark - Roofing
025-013385-00 | 025-T172D-09600 | 2020-04-06 | 20040019MEC | HVAC | 13048 | WOODS AT SHAGBARK - HVAC
025-013386-00 | 025-O039E-00601 | 2023-01-16 |  |  |  | BLDG ADDN
025-013386-00 | 025-O039E-00601 | 2022-04-18 |  |  |  | BLDG ADDN
025-013386-00 | 025-O039E-00601 | 2022-01-25 |  |  | 2200000 | ABT LUC 710 10 YR (2022-2031) 100% ABT ON NC, THIS PARCEL ALSO HAS A TIF.
025-013386-00 | 025-O039E-00601 | 2024-01-01 |  |  |  | SPL/NWP/VD
025-013386-00 | 025-O039E-00601 | 2023-09-14 | 23090025SIG |  | 5820 | UNITED REFRIGERATION - 3 WALL SIGNS INSTALL TWO 6MM ALUMINUM COMPOSITE SIGNS ON BUILDING, ALL WITH BLUE AND BLACK CUT VINYL GRAPHICS.
025-013386-00 | 025-O039E-00601 | 2023-09-13 | 23090017UFL |  | 0 | SORT & PACK PHASE 2 - UNDERGROUND FIRE LINE
025-013386-00 | 025-O039E-00601 | 2023-06-22 | 23050217SPR |  | 0 | SORT & PACK PHASE 2 - SPRINKLER (FOR ADDITION)
025-013386-00 | 025-O039E-00601 | 2023-05-10 | 23050067PLU |  | 0 | SORT & PACK PHASE 2 - PLUMBING
025-013386-00 | 025-O039E-00601 | 2023-07-24 | 23040061ELE |  | 125000 | SORT & PACK PHASE 2 - ELECTRICAL PERMIT INSTALL ELECTRIC IN NEW 57000 SQUARE FOOT BUILDING
025-013386-00 | 025-O039E-00601 | 2023-05-03 | 22070132ADD |  | 0 | SORT & PACK PHASE 2
025-013386-00 | 025-O039E-00601 | 2023-02-13 | 22070132ADD |  | 0 | SORT & PACK PHASE 2
025-013386-00 | 025-O039E-00601 | 2023-10-09 | 23100073MEC |  | 6500 | SORT & PACK PHASE 2 - HVAC
025-013386-00 | 025-O039E-00601 | 2023-10-13 | 23100116GAS |  | 6000 | SORT & PACK PHASE 2 - GAS PIPE
025-013386-00 | 025-O039E-00601 | 2024-05-15 | 24040202MEC |  | 365000 | INSTALL HVAC PER APPROVED PRINTS AT UNITED REFRIGERATION
025-013386-00 | 025-O039E-00601 | 2024-04-26 | 24040176ELE |  | 365000 | NEW ELECTRIC SERVICE/TENANT IMPROVEMENTS NEW LIGHTS AND OUTLETS
025-013386-00 | 025-O039E-00601 | 2024-05-01 | 24040060SPR |  | 29976 | PROVIDE FIRE PROTECTION FOR INTERIOR RENOVATIONS OF EXISTING TENANT SPACE.
025-013386-00 | 025-O039E-00601 | 2024-04-18 | 24030099ALT |  | 365000 | RENOVATION/ADDITION TO THE TENANT OFFICE SPACE WITH NEW INTERIOR FINISHES
025-013386-00 | 025-O039E-00601 | 2024-02-05 |  |  | 2200000 | 10 YR (2024-2033) 100% NC
025-013386-00 | 025-O039E-00601 | 2024-01-08 | 23120055FIR |  | 5000 | HOOK UP OF RESIDENTIAL KITCHEN HOOD SUPPRESSION
025-013389-00 | 025-T170CC-17000 | 2021-03-25 | 21030151MEC | HVAC | 6450 | Gahanna Grove - HVAC
025-013390-00 | 025-T170CC-17100 | 2021-12-16 | 21100167MEC |  | 10591 | GAHANNA GROVE - HVAC; REPLACE FURNACE AND AIR CONDITIONER
025-013393-00 | 025-T168D-00100 | 2020-02-25 |  |  |  | RECK FOR INT ALT / OCCUP
025-013393-00 | 025-T168D-00100 | 2020-02-14 | 20020067PWH | PLUM | 0 | YUDU SALON - PLUMBING (WATER HEATER)
025-013393-00 | 025-T168D-00100 | 2021-03-16 | 21020123ALT |  | 226000 | BILLGO
025-013393-00 | 025-T168D-00100 | 2021-03-09 | 21020045SPR | FIRE | 12000 | BILLGO - SPRINKLER
025-013393-00 | 025-T168D-00100 | 2021-07-30 | 21070070SIG | Sign | 825 | Stella & Grace Boutique - Sign
025-013393-00 | 025-T168D-00100 | 2019-10-17 | 19100092PLU | PLUM | 0 | THE STADIUM - PLUMBING
025-013394-00 | 025-T168D-00200 | 2020-02-25 |  |  |  | RECK FOR OCCUP / TENANT REFIT & ELECT FOR SUITE 105 (THE STADIUM)
025-013394-00 | 025-T168D-00200 | 2021-03-11 | 21020146FIR | FIRE | 7000 | BILLGO - FIRE ALARM
025-013394-00 | 025-T168D-00200 | 2021-03-23 | 21030132PLU | PLUM | 0 | BILLGO - PLUMBING 3 NEW KITCHEN SINKS - 1 LAVATORY SINK - 1 ADA TOILET - 1 DISHWASHER - 1 ICE MAKER - 4 INSTANTANEOUS ELECTRIC WATER HEATERS -
025-013394-00 | 025-T168D-00200 | 2019-10-17 | 19100071ELE | ELEC | 16000 | THE STADIUM - ELECTRICAL PERMIT ADDING LIGHTS AND RECEPTACLES IN A BAR ALTERATION
025-013395-00 | 025-T168D-00300 | 2019-10-17 | 19100059SPR | FIRE | 6105 | THE STADIUM - SPRINKLER
025-013395-00 | 025-T168D-00300 | 2020-02-25 |  |  |  | RECK FOR INT REMOD / OCCUP / TENANT REFIT & SPRKLRS
025-013395-00 | 025-T168D-00300 | 2020-05-18 | 20040045SIG | SIGN | 10000 | CREEKSIDE CONFERENCE & EVENT CENTER - SIGN
025-013395-00 | 025-T168D-00300 | 2021-10-19 | 21090095FIR |  | 1200 | CREEKSIDE BUILDING B - FIRE ALARM PANEL REPLACEMENT COMM 2014-UBS2 MILL STREET LLC CREEKSIDE - FIRE ALARM
025-013395-00 | 025-T168D-00300 | 2021-04-05 | 21040015MEC | HVAC | 12285 | BILLGO - HVAC
025-013395-00 | 025-T168D-00300 | 2021-03-18 | 21030119ELE | ELEC | 0 | BILLGO - ELECTRIC
025-013395-00 | 025-T168D-00300 | 2022-11-04 | 22090199MEC |  | 1354 | Upwest - HVAC MISC. DUCTWORK; BUILDING PERMIT#2209-0168-ALT
025-013397-00 | 025-T168DA-00200 | 2024-03-01 | 23110192ALT |  | 59465 | MINOR INTERIOR TENANT IMPROVEMENTS TO A SECOND FLOOR SUITE, NO EXTERIOR WORK BEING DONE.
025-013397-00 | 025-T168DA-00200 | 2024-03-27 | 23120025SPR |  | 2939 | LOWER (3) SPRINKLER PENDANTS.
025-013397-00 | 025-T168DA-00200 | 2023-04-11 | 22090156SPR |  | 3481 | UPWEST - SPRINKLER SYSTEM FIRE SUPPRESSION/ SPRINKLER
025-013397-00 | 025-T168DA-00200 | 2023-12-21 | 23120141MEC |  | 1124 | NEWTON MUSIC STUDIO - HVAC MINOR DUCT & DEVICES ((2) SUPPLY AIR DEVICES W/DUCT) CA232857-LT
025-013397-00 | 025-T168DA-00200 | 2024-04-10 | 24040070ELE |  | 4000 | 81 MILL ST STE 210/211 ALTERATIONS - ELECTRIC
025-013397-00 | 025-T168DA-00200 | 2024-03-22 | 24010021ALT |  | 40000 | TENANT IMPROVEMENTS, PAINT, CABINETS, CARPET REMOVAL, TILE, BATHROOM REMODEL NO PLUMBING,
025-013397-00 | 025-T168DA-00200 | 2023-04-05 | 22090168ALT |  | 155250 | UPWEST DEMOLITION DOORS, CEILING, FINISHES, EXISTING STRIP LIGHTS, EXISTING GLASS, CASEWORK, BROKEN GLASS PANEL. NEW CONSTRUCTION OF FR BLOCKING, CASEWORK, DOORS, ADA SIGNAGE INSTALLATION, REPLACE GLASS PANEL AND RELOCATE GLASS WALL SYSTEM.
025-013397-00 | 025-T168DA-00200 | 2022-12-02 | 22090188FIR |  | 3000 | UPWEST - FIRE ALARM RELOCATE FIRE ALARM DEVICES TO MEET NEW TENANT LAYOUT
025-013397-00 | 025-T168DA-00200 | 2023-04-18 | 22090210ELE |  | 0 | UPWEST - ELECTRIC BUILDING PERMIT 2209-0168-ALT. INSTALL FIXTURES AND RECEPTACLES PER PRINT.
025-013398-00 | 025-T168DA-00300 | 2022-12-06 | 22110085ELE |  | 1500 | C - Suites - Electrical Permit 1) Old work power into rear wall at (2) locations for new sconce light fixtures, install owner provided fixtures. 2) Old work switch at door, install dimmer to control new wall sconce fixtures. 3) Install Unistrut ch
025-013398-00 | 025-T168DA-00300 | 2021-10-19 | 21090097FIR |  | 2500 | Creekside Building C - Fire Alarm - Cellular Dialer COMM 2014 - UBS2 MILL ST LLC (Creekside) - Fire Alarm
025-013398-00 | 025-T168DA-00300 | 2021-12-16 | 21120052SIG |  | 6090 | NOSTALGIA - WALL SIGN
025-013400-00 | 025-T170AC-05700 | 2022-12-12 | 22110123MEC |  | 6404 | Amberlea Village - HVAC Replace furnace
025-013403-00 | 025-T170AC-06000 | 2020-09-01 | 20080097MEC | HVAC | 9561 | AMBERLEA VILLAGE - HVAC REPLACE FURNACE AND AC
025-013404-00 | 025-N039L-05000 | 2019-05-29 | 19050157ELE | ELEC | 0 | SFR - ELECTRIC
025-013404-00 | 025-N039L-05000 | 2019-05-28 | 19050101ALT | ALTE | 18000 | SFR - ALTERATION
025-013404-00 | 025-N039L-05000 | 2024-04-19 | 24040089ELE |  | 3500 | FOR POOL PERMIT 2401-0127-SWI
025-013404-00 | 025-N039L-05000 | 2024-03-13 | 24010127SWI |  | 0 | SFR - SWIMMING POOL (IN-GROUND)
025-013408-00 | 025-N039L-05400 | 2022-07-07 | 22070011MEC |  | 10362 | SFR - HVAC REPLACE AC
025-013412-00 | 025-N039L-05800 | 2024-02-22 | 24020119GAS |  | 2500 | GAS LINE TO POOL HEATER
025-013412-00 | 025-N039L-05800 | 2024-01-22 | 23120171SWI |  | 0 | REPLACE HOT WATER TANK
025-013412-00 | 025-N039L-05800 | 2024-01-30 | 24010166ELE |  | 2114 | REPLACE EXISTING FURNACE AND AIR CONDITIONER
025-013412-00 | 025-N039L-05800 | 2024-02-23 | 24020078ELE |  | 0 | SFR - ELECTRIC ( IN-GROUND SWIMMING POOL)
025-013412-00 | 025-N039L-05800 | 2023-09-28 | 23090056ADD |  | 45000 | SFR - ADDITION SCREENED PORCH ROOM ADDITION
025-013412-00 | 025-N039L-05800 | 2024-01-26 |  |  |  | SCREENED PORCH
025-013413-00 | 025-N039L-05900 | 2022-04-14 | 21090109DEC |  | 6000 | SFR - DECK TWO TIER DECK OFF BACK OF HOME 40X14 AND LOWER LEVEL 30X14
025-013426-00 | 025-T172FAA-00500 | 2024-10-20 | BELE24292 |  | 24000 | INSTALL NEW RECEPTACLES AND 12 HFC DUPLEX. INSTALL NEW 13 LED FLAT PANEL LIGHTS. INSTALL NEW SWITCHES. AS PART OF TENANT IMPROVEMENT
025-013426-00 | 025-T172FAA-00500 | 2024-10-16 | BCOM2459 |  | 128000 | INTERIOR RENOVATION OF EXISTING DEMISED TENANT SPACE FOR NEW MEDICAL OFFICE TENANT.
025-013426-00 | 025-T172FAA-00500 | 2024-10-30 | BPLU24291 |  | 10000 | CAP OFF EXISTING PLUMBING ADD ONE NEW SINK
025-013431-00 | 025-T170CC-17800 | 2024-01-18 | 24010023MEC |  | 7200 | replacement of existing hot water tank
025-013431-00 | 025-T170CC-17800 | 2021-04-26 | 21040104ROO | Rero | 17812 | 1 Bldg 1226 Park Drive - 1232 Park Drive Roof Replacement - Remove and replace asphalt shingle roof to deck. Install new felt, ice & water shield and new asphalt shingles.
025-013432-00 | 025-T172D-09700 | 2019-06-18 | 19060114MEC | HVAC | 3669 | WOODS AT SHAGBARK - HVAC
025-013432-00 | 025-T172D-09700 | 2023-06-26 | 23060146ROO |  | 8490 | The Woods at Shagbark
025-013435-00 | 025-N039HH-00202 | 2023-09-15 | 23050133SIG |  | 5895 | EDIBLE ARRANGEMENTS - WALL SIGN INSTALL ALUMINUM SIGN FACE CONSTRUCTED IN TWO PIECES. COPY IS ROUTED OUT, WITH A DIGITAL PRINT ON WHITE ACRYLIC FACES. SCREWED TO FRAME THROUGH FACE TO EXISTING FRAME ON THE FACADE.
025-013435-00 | 025-N039HH-00202 | 2024-05-14 | 24050091MEC |  | 14000 | CHANGE OUT ROOFTOP UNIT.
025-013435-00 | 025-N039HH-00202 | 2023-03-08 | 23030040COF |  | 0 | PRYME BARBER LOUNGE - CERTIFICATE OF OCCUPANCY
025-013435-00 | 025-N039HH-00202 | 2023-02-01 | 23010015SIG |  | 3000 | SHAMPOOCH - SIGN CHANNEL LETTER SIGN INSTALLATION
025-013435-00 | 025-N039HH-00202 | 2022-12-13 | 22120042PLU |  | 1400 | SOCIAL NAIL BAR - PLUMBING - INSTALL GREASE TRAP
025-013435-00 | 025-N039HH-00202 | 2023-10-27 | 23100064SPR |  | 2000 | EDIBLE ARRANGEMENTS - SPRINKLER SYSTEM REMOVED DROPS AND ADDED UPRIGHT PROTECTION AT ROOF, DUE TO CEILING BEING REMOVED.
025-013435-00 | 025-N039HH-00202 | 2023-08-07 | 23080049ELE |  | 40000 | MCDONALD'S - ALTERATION - ELECTRICAL PERMIT REWIRE FRONT COUNTER AREA, RELOCATE KITCHEN WARES, INSTALL LIGHTING, USB RECEPTACLES GFI PROTECED CIRCUITS, ADD 125AMP CIRCUIT - THE GC HAS SUBMITTED DRAWINGS UNDER PERMIT # 2304-0148-ALT ALTERATION
025-013435-00 | 025-N039HH-00202 | 2023-08-30 | 23080005ALT |  | 5000 | MOMI LAND TENANT ALTERATION TO SPACE WITH NO CHANGE OF USE. THERE WILL BE MINIMAL DEMOLITION WORK AND SOME MODIFICATIONS TO THE EXISTING SPRINKLER SYSTEM. ALSO LOOKING FOR A CERTIFICATE OF OCCUPANCY.
025-013435-00 | 025-N039HH-00202 | 2023-08-24 | 23070178SPR |  | 6500 | MCDONALD'S - ALTERATION - SPRINKLER PERMIT REWORK SPRINKLER SYSTEM FOR NEW HEAD LAYOUT IN THE DINING ROOM NEW CEILING.
025-013435-00 | 025-N039HH-00202 | 2023-09-22 | 23070126SIG |  | 2500 | MOMI LAND - SIGN THERE WILL BE 1 LED LIT CAPSULE SIGN WITH WHICH IS TWO PIECES WITH DIGITAL PRINTS. IT WILL BE MOUNTED TO THE BUILDING FACE WITH 1/4 TAPCONS. DIMENSIONS OF THE FIRST PART OF THE SIGN (THE TOP) ARE 33.5W X 33.5H. THE SECOND PART OF THE S
025-013435-00 | 025-N039HH-00202 | 2023-07-21 | 23040148ALT |  | 500000 | MCDONALD'S - ALTERATION INTERIOR ALTERATION OF KITCHEN, BATHROOMS, AND DINING ROOM.
025-013435-00 | 025-N039HH-00202 | 2024-07-23 | BELE24143 |  | 2200 | ELECTRICAL - MINOR LIMITED SCOPEÂ
025-013435-00 | 025-N039HH-00202 | 2024-05-31 | BCOM2416 |  | 20000 | ALTERATION/TENANT FINISH
025-013435-00 | 025-N039HH-00202 | 2024-06-18 | BPLU24159 |  | 750 | REMODEL
025-013435-00 | 025-N039HH-00202 | 2024-08-13 | BFIR2433 |  | 3000 | INSTALL OF FIRE HOOD SUPPRESSION SYSTEM IN KITCHEN
025-013435-00 | 025-N039HH-00202 | 2024-09-05 | BFIR2449 |  | 7579 | REWORK FIRE SPRINKLER SYSTEM
025-013435-00 | 025-N039HH-00202 | 2024-09-06 | BELE24244 |  | 1000 | ADDITIONAL CIRCUITS FOR REMODEL
025-013435-00 | 025-N039HH-00202 | 2021-01-21 | 21010086COF | CO O | 0 | BICYCLE ONE - CERTIFICATE OF OCCUPANCY
025-013435-00 | 025-N039HH-00202 | 2021-06-07 | 21010088SIG | SIGN | 0 | BICYCLE ONE - SIGN
025-013435-00 | 025-N039HH-00202 | 2021-02-02 | 21010147PWH | PLUM | 0 | MCDONALD'S - PLUMBING (WATER HEATER)
025-013435-00 | 025-N039HH-00202 | 2021-04-28 | 21030096COF | CO O | 0 | SOCIAL NAIL BAR - OCCUPANCY CERTIFICATE CERTIFICATE OF OCCUPANCY FOR NAIL SALON
025-013435-00 | 025-N039HH-00202 | 2021-04-15 | 21040079COF | CO O | 0 | WERK DANCE FITNESS - CERTIFICATE OF OCCUPANCY
025-013435-00 | 025-N039HH-00202 | 2021-05-10 | 21040112ALT | ALTE | 250000 | COLUMBUS METROPOLITAN LIBRARY - ALTERATION
025-013435-00 | 025-N039HH-00202 | 2021-09-24 | 21090025SIG |  | 1199 | WERK DANCE FITNESS - SIGN
025-013435-00 | 025-N039HH-00202 | 2021-10-25 | 21100128SIG |  | 5139 | SOCIAL NAIL BAR - SIGN
025-013435-00 | 025-N039HH-00202 | 2019-05-06 | 19040091SPR | FIRE | 5000 | PEARLE VISION - SPRINKLER
025-013435-00 | 025-N039HH-00202 | 2019-04-22 | 19040033MEC | HVAC | 12440 | PEARLE VISION - HVAC INSTALL NEW INDOOR AIR HANDLER, OUTDOOR HEAT PUMP, DUCTWORK AND DIFFUSERS
025-013435-00 | 025-N039HH-00202 | 2019-03-28 | 19030126PLU | PLUM | 0 | PEARLE VISION - PLUMBING
025-013435-00 | 025-N039HH-00202 | 2019-03-21 | 19030080ELE | ELEC | 15000 | PEARLE VISION - ELECTRICAL PERMIT WIRE REMODEL
025-013435-00 | 025-N039HH-00202 | 2019-03-14 | 19030065MEC | HVAC | 5000 | CHINESE EXPRESS - HVAC
025-013435-00 | 025-N039HH-00202 | 2023-01-01 |  |  |  | SPL/NWP/VD
025-013435-00 | 025-N039HH-00202 | 2020-12-29 | 20120109MEC | HVAC | 27560 | GOODWILL - HVAC PERMIT REPLACING (2) RTU'S
025-013435-00 | 025-N039HH-00202 | 2019-07-19 | 19050024SIG | SIGN | 6000 | PEARLE VISION - WALL SIGN
025-013435-00 | 025-N039HH-00202 | 2019-09-19 | 19030137SIG | SIGN | 37500 | MCDONALD'S - PRE-MENU BOARDS INSTALL (1) 2.83' X 4.15' (10SF) DIGITAL PRE-MENU BOARD & (1) 4.83' X 4.14' (20SF) DIGITAL MENU BOARD IN EACH LANE OF THE DRIVE-THRU, DIG FOR NEW CONCRETE FOOTERS AND RUN 15FT OF CONDUIT/DATA CABLES IN EACH DRIVE-THRU LANE T
025-013435-00 | 025-N039HH-00202 | 2022-04-15 |  |  |  | LIBRARY ALT
025-013435-00 | 025-N039HH-00202 | 2022-06-17 | 22050072SIG |  | 3750 | A1 SMOKE & VAPE - NEW WALL SIGN
025-013435-00 | 025-N039HH-00202 | 2020-06-30 | 20060191ELE | ELEC | 0 | TEBO LOANS - ELECTRIC
025-013435-00 | 025-N039HH-00202 | 2019-03-14 | 19030008ALT | ALTE | 75000 | PEARLE VISION
025-013435-00 | 025-N039HH-00202 | 2020-06-22 | 20060045ALT | ALTE | 5000 | TEBO LOANS - ALTERATION
025-013441-00 | 025-T172D-10000 | 2023-06-26 | 23060156ROO |  | 9140 | The Woods at Shagbark - Roofing
025-013445-00 | 025-O037D-05201 | 2022-12-30 | 22080007SIG |  | 2000 | TATTOOS - WALL SIGN INSTALLATION OF CHANNEL LETTER WALL SIGN
025-013445-00 | 025-O037D-05201 | 2023-05-04 | 23040100SIG |  | 4875 | JIU JITSU - SIGN PERMIT INSTALLATION OF ILLUMINATED CHANNEL LETTER WALL SIGN
025-013445-00 | 025-O037D-05201 | 2023-09-19 | 23090180ROO |  | 30000 | ROCKY POINT PLAZA - PHASE 2 - ROOFING PERMIT - FRONT CANOPY REROOF
025-013445-00 | 025-O037D-05201 | 2021-07-22 | 21060203ANT | Ante | 15000 | AT&T - Antenna
025-013445-00 | 025-O037D-05201 | 2022-02-11 | 21120113ANT |  | 30000 | VERIZON WIRELESS - ANTENNA CO-LOCATION
025-013445-00 | 025-O037D-05201 | 2021-12-09 | 21120064COF |  | 0 | LOCK STOCK AND BARREL - CERTIFICATE OF OCCUPANCY
025-013445-00 | 025-O037D-05201 | 2019-06-26 | 19060171ELE | ELEC | 5500 | OPTIONS MEDICAL WEIGHT LOSS - ELECTRIC ADD MORE ROOMS AND ELECTRIC REF 1906-0094-ALT
025-013445-00 | 025-O037D-05201 | 2019-03-21 | 19030064ANT | ANTE | 4000 | VERIZON WIRELSS - ANTENNA
025-013445-00 | 025-O037D-05201 | 2019-03-11 | 19030046COF | CO O | 0 | LEGACY FITNESS GROUP LLC - CERTIFICATE OF OCCUPANCY
025-013445-00 | 025-O037D-05201 | 2019-01-23 | 18120011ANT | ANTE | 15000 | AT&T - ANTENNA CO-LOCATION
025-013445-00 | 025-O037D-05201 | 2020-08-27 | 20070152ANT | ANTE | 0 | VERIZON WIRELESS - ANTENNA CO-LOCATION
025-013445-00 | 025-O037D-05201 | 2020-06-03 | 20050012ANT | ANTE | 15000 | AT&T - ANTENNA
025-013452-00 | 025-M094NB-00700 | 2024-08-19 | BMEC24316 |  | 6307 | REPLACE AC W/COIL; C71246119
025-013456-00 | 025-T172D-10700 | 2023-06-26 | 23060157ROO |  | 11245 | The Woods at Shagbark - Roofing
025-013456-00 | 025-T172D-10700 | 2024-09-10 | BMEC24362 |  | 11776 | DIRECT REPLACEMENT OF GAS FURNACE / AC IN RESIDENTIAL CONDO
025-013458-00 | 025-T170K-00400 | 2020-05-18 | 20050107GAS | GAS | 0 | SFR - GAS PIPE
025-013458-00 | 025-T170K-00400 | 2020-05-18 | 20050106MEC | HVAC | 0 | SFR - HVAC
025-013458-00 | 025-T170K-00400 | 2020-05-18 | 20050105PLU | PLUM | 0 | SFR - PLUMBING
025-013461-00 | 025-T172D-10800 | 2023-05-30 | 23050206ROO |  | 26980 | The Woods at Shagbark - Roofing
025-013464-00 | 025-T170K-00600 | 2021-10-12 | 21100076PWH |  | 0 | SFR - Plumbing (Water Heater) Install water heater
025-013467-00 | 025-T170AC-06100 | 2019-10-30 | 19100162MEC | HVAC | 8335 | AMBERLEA VILLAGE - HVAC
025-013472-00 | 025-T170AC-06600 | 2019-11-25 | 19110101MEC | HVAC | 4108 | AMBERLEA VILLIAGE - HVAC
025-013474-00 | 025-T170AC-06800 | 2024-07-02 | BMEC24251 |  | 12349 | DIRECT REPLACEMENT OF GAS FURNACE / AC IN RESIDENTIAL CONDO
025-013475-00 | 025-T172D-11100 | 2023-07-12 | 23070048ELE |  | 500 | WOODS AT SHAGBARK - ELECTRIC ROOM ADDITION. ADDING 5 OUTLETS AND A LIGHT FIXTURE
025-013475-00 | 025-T172D-11100 | 2023-06-30 | 23060170ALT |  | 12000 | THE WOODS AT SHAGBARK - ALTERATION
025-013475-00 | 025-T172D-11100 | 2023-05-24 | 23050158PWH |  | 2515 | WOODS AT SHAGBARK - PLUMBING (WATER HEATER) REPLACE HOT WATER HEATER
025-013475-00 | 025-T172D-11100 | 2023-06-26 | 23060154ROO |  | 9640 | THE WOODS AT SHAGBARK - ROOFING
025-013478-00 | 025-T172D-11400 | 2021-01-19 | 21010097MEC | HVAC | 15238 | Woods at Shagbark - HVAC Replace furnace and ac
025-013479-00 | 025-T168EA-00100 | 2021-04-29 | 21030199ALT | ALTE | 15000 | M NAIL STUDIO
025-013479-00 | 025-T168EA-00100 | 2021-04-30 | 21040007PLU | PLUM | 5000 | M NAIL STUDIO - PLUMBING PERMIT 1 TOILET, 6 SINKS, 1 KITCHEN SINK, 1 LAUNDRY SINK
025-013479-00 | 025-T168EA-00100 | 2019-12-18 | 19110092SIG | SIGN | 5000 | BARREL & BOAR - AWNING SIDES
025-013479-00 | 025-T168EA-00100 | 2019-08-19 | 19060092ALT | ALTE | 4000 | BARREL & BOAR
025-013479-00 | 025-T168EA-00100 | 2019-05-24 | 19040094SIG | SIGN | 20000 | BARREL & BOAR - AWNING
025-013479-00 | 025-T168EA-00100 | 2019-01-30 | 19010122MEC | HVAC | 0 | THE LOFT AT CREEKSIDE - HVAC
025-013479-00 | 025-T168EA-00100 | 2023-09-19 | 23090158COF |  | 25000 | SUNSHINE BEAUTY
025-013479-00 | 025-T168EA-00100 | 2023-09-29 | 23090262MEC |  | 13460 | U-BREAK I FIX - HVAC U-BREAK I FIX TENANT: REPLACE 3-TON WATER SOURCE HEAT PUMP; RECONNECT DUCT, ELECTRIC & WATER; CA232747-LT
025-013490-00 | 025-T168EA-01200 | 2021-04-01 | 21020122ALT | Alte | 37000 | Lofts at Creekside - Suite 322
025-013490-00 | 025-T168EA-01200 | 2021-04-22 | 21020014MEC | HVAC | 7005 | Lofts at Creekside - Suite 322 - HVAC Permit SUITE 322; INSTALL: (1) AIR HANDLER w/5kw HEAT; (2) FANS; DUCT & DEVICES; CA203198-LT; 151 MILL ST
025-013490-00 | 025-T168EA-01200 | 2021-05-12 | 21050056PLU | Plum | 0 | Lofts at Creekside - Suite 322 - Plumbing Permit
025-013490-00 | 025-T168EA-01200 | 2021-04-29 | 21040144PLU | Plum | 5000 | Lofts at Creekside - Suite 322 - Plumbing Plumbing as per plans and building permit # 2102-0122-ALT alterations
025-013490-00 | 025-T168EA-01200 | 2021-05-20 | 21020147FIR | Fire | 2500 | Lofts at Creekside - Suite 322 - Fire Alarm
025-013490-00 | 025-T168EA-01200 | 2021-04-08 | 21040041ELE | Elec | 0 | Lofts at Creekside - Suite 322 - Electrical Permit
025-013491-00 | 025-T168EA-01300 | 2021-03-09 | 21020136SPR | Fire | 2646 | Lofts at Creekside - Suite 322 - Sprinkler
025-013509-00 | 025-T168EA-03100 | 2021-09-08 | 21090035MEC |  | 0 | Condos at Creekside - HVAC
025-013547-00 | 025-T168EA-06900 | 2023-11-03 | 23110016SHO |  | 59000 | the residences of creekside
025-013561-00 | 025-T172D-11500 | 2019-12-30 | 19070002MEC | HVAC | 4760 | SHAGBARK CONDO - HVAC REPLACING EXISTING AIR CONDITIONER
025-013563-00 | 025-T172D-11700 | 2023-09-28 | 23090054ELE |  | 1999 | THE WOODS AT SHAGBARK - ELECTRIC ROUGH IN NEMA 14-50 OUTLET ; EV CHARGER
025-013563-00 | 025-T172D-11700 | 2023-07-17 | 23070069MEC |  | 15299 | WOODS AT SHAGBARK - HVAC DIRECT REPLACEMENT OF GAS FURNACE / AC IN RESIDENTIAL CONDO
025-013564-00 | 025-T172D-11800 | 2023-06-26 | 23060153ROO |  | 11245 | The Woods at Shagbark - Roofing
025-013564-00 | 025-T172D-11800 | 2024-04-12 | 24040013PWH |  | 2162 | water heater replacement
025-013567-00 | 025-T170CC-18700 | 2022-06-07 | 22060060MEC |  | 4688 | GAHANNA GROVE - HVAC REPLACE AC
025-013569-00 | 025-T170CC-18900 | 2019-10-29 | 19100152MEC | HVAC | 8361 | GAHANNA GROVE - HVAC
025-013571-00 | 025-T170CC-19100 | 2023-06-06 | 23060012MEC |  | 10475 | Gahanna Grove - HVAC DIRECT REPLACEMENT OF EXISTING GAS FURNACE / AC
025-013575-00 | 025-T170CC-19500 | 2023-02-21 | 23020103MEC |  | 18040 | Gahanna Grove - HVAC DIRECT REPLACEMENT OF EXISTING GAS FURNACE / AC
025-013575-00 | 025-T170CC-19500 | 2022-01-10 | 22010048ELE |  | 5175 | ELECTRICAL WORK TO FINISH BASEMENT
025-013575-00 | 025-T170CC-19500 | 2021-12-21 | 21110161ALT |  | 30000 | GAHANNA GROVE - BASEMENT ALTERATION OF CONDO
025-013577-00 | 025-T172FAA-00700 | 2019-09-05 | 19090008PWH | PLUM | 2500 | LJB HOLDINGS LTD - PLUMBING (WATER HEATER)
025-013581-00 | 025-O037A-06702 | 2019-03-01 | 19030003ELE | ELEC | 45000 | GAHANNA GROVE - ELECTRIC
025-013591-00 | 025-N039GB-00900 | 2020-07-31 | 20070223ELE | ELEC | 2400 | SFR - ELECTRICAL PERMIT FOR IN-GROUND POOL
025-013591-00 | 025-N039GB-00900 | 2020-07-14 | 20070078GAS | GAS | 0 | SFR - GAS PIPE
025-013591-00 | 025-N039GB-00900 | 2020-06-16 | 20060050ELE | ELEC | 0 | SFR - ELECTRICAL
025-013591-00 | 025-N039GB-00900 | 2019-03-22 |  |  |  | AREA RESIDENT FEELS SQ FT OF THE HOME IS NOT CORRECT & STATES ZILLOW REPORTS 5154 SQ FT. REVIEW PARCEL & ADJUST AS NEEDED.
025-013591-00 | 025-N039GB-00900 | 2020-07-07 | 20060023SWI | SWIM | 0 | SFR - SWIMMING POOL
025-013591-00 | 025-N039GB-00900 | 2023-01-20 | 22120019SOL |  | 13650 | SFR - SOLAR PANELS INSTALLATION OF 26 SOLAR PANELS TO ROOFTOP
025-013591-00 | 025-N039GB-00900 | 2023-01-12 | 22120090ELE |  | 13650 | SFR - ELECTRIC (SOLAR PANELS) INSTALLATION OF 26 SOLAR PANELS TO ROOFTOP
025-013595-00 | 025-O039E-00407 | 2023-04-12 | 23040014SIG |  | 2000 | BUCKEYE ELM CONTRACTING - SIGN
025-013595-00 | 025-O039E-00407 | 2023-04-20 | 23040119MEC |  | 17640 | BUCKEYE ELM CONTRACTING - HVAC ROOFTOP REPLACEMENT
025-013595-00 | 025-O039E-00407 | 2021-02-18 |  |  | 910000 | CRA (710) 10 YR (2021-2030) 80% ABT FOR THE REMOD OF THE EXISTING 19,000 SF WAREHOUSE.
025-013601-00 | 025-O059B-04901 | 2021-02-05 | 20110145ALT | ALTE | 5000 | MIDWEST REAL ESTATE HOLDINGS LLC - ALTERATION
025-013602-00 | 025-O037D-04702 | 2020-01-03 | 19120082ELE | ELEC | 0 | CARE POINT GAHANNA - ELECTRICAL PERMIT INSTALL 3 WALL PACKS ON WEST SIDE OF BUILDING
025-013602-00 | 025-O037D-04702 | 2022-07-15 | 22060243SPR |  | 11395 | OSU MEDICAL BUILDING - PELVIC HEALTH - SPRINKLER PERMIT MODIFY EXISTING SPRINKLER SYSTEM FOR INTERIOR RENOVATIONS. ADD AND RELOCATE SPRINKLERS
025-013602-00 | 025-O037D-04702 | 2021-04-30 | 21040171ELE | ELEC | 1 | OSU MEDICAL BUILDING - REPAIRS - ELECTRICAL PERMIT ELECTRICAL WORK ASSOCIATED WITH PERMIT#2103-0035 ALT
025-013602-00 | 025-O037D-04702 | 2021-12-17 | 21080124ALT |  | 300000 | OSU MEDICAL BUILDING - NEUROLOGY RENOVATION
025-013602-00 | 025-O037D-04702 | 2021-03-29 | 21030035ALT | ALTE | 168000 | OSU MEDICAL BUILDING - REPAIRS REPAIR OF THREE AREAS OF FLOOR WHERE CONCRETE IS FAILING. WILL REQUIRE THE REMOVAL AND REPLACEMENT F A PARTIAL HEIGHT WALL AND ASSOCIATED CASEWORK AND ELECTRICAL.
025-013602-00 | 025-O037D-04702 | 2019-04-10 | 19020069SIG | SIGN | 30000 | OSU WEXNER MEDICAL CENTER - GROUND SIGN INSTALLATION OF ONE GROUND SIGN AT THE CORNER OF THE BUILDING, SOLAR POWERED. VARIANCE # V-0022-2018
025-013602-00 | 025-O037D-04702 | 2022-06-15 | 22050206FIR |  | 8000 | OSU MEDICAL BUILDING - PELVIC HEALTH - FIRE ALARM FURNISH FA FOR REMODELED SPACE
025-013602-00 | 025-O037D-04702 | 2022-05-31 | 22050164ELE |  | 56000 | OSU MEDICAL BUILDING - PELVIC HEALTH - ELECTRICAL PERMIT
025-013602-00 | 025-O037D-04702 | 2022-05-19 | 22050064PLU |  | 0 | OSU MEDICAL BUILDING - PELVIC HEALTH - PLUMBING
025-013602-00 | 025-O037D-04702 | 2022-06-03 | 22040156MEC |  | 25000 | OSU MEDICAL BUILDING - PELVIC HEALTH - ALTERATION - HVAC PERMIT DUCTWORK & RELOCATE AIR DISTRIBUTION
025-013602-00 | 025-O037D-04702 | 2022-04-13 | 22040065FIR |  | 0 | OSU MEDICAL BUILDING - NEUROLOGY RENOVATION - FIRE ALARM
025-013602-00 | 025-O037D-04702 | 2022-04-28 | 21120080ALT |  | 475000 | OSU MEDICAL BUILDING - PELVIC HEALTH - ALTERATION
025-013602-00 | 025-O037D-04702 | 2022-02-01 | 22020004PLU |  | 55000 | OSU MEDICAL BUILDING - NEUROLOGY RENOVATION - PLUMBING PERMIT PLUMBING WORK ASSOCIATED WITH A MEDICAL TENANT.
025-013602-00 | 025-O037D-04702 | 2022-03-15 | 22020020SPR |  | 9610 | OSU MEDICAL BUILDING - NEUROLOGY RENOVATION - SPRINKLER SYSTEM
025-013602-00 | 025-O037D-04702 | 2022-02-18 | 22020105ELE |  | 300000 | OSU MEDICAL BUILDING - NEUROLOGY RENOVATION - ELECTRIC
025-013602-00 | 025-O037D-04702 | 2022-04-01 | 22030186MEC |  | 67265 | OSU MEDICAL BUILDING - NEUROLOGY RENOVATION - HVAC
025-013604-00 | 025-T170K-00800 | 2023-02-01 | 23010119MEC |  | 11200 | SFR - HVAC Replacing ac and furnace
025-013607-00 | 025-T170AC-06900 | 2021-10-20 | 21100116MEC |  | 10468 | Amberlea Village - Condo - (2 family) - HVAC Permit Replace ac and furnace
025-013614-00 | 025-T170E-00500 | 2021-06-18 | 21060127MEC | HVAC | 5800 | Bercley Woods - HVAC Direct replacement of AC.
025-013620-00 | 025-M094LL-00107 | 2019-08-01 | 18050156SIG | SIGN | 625 | ALL R FRIENDS - SIGN
025-013620-00 | 025-M094LL-00107 | 2023-07-16 |  |  |  | POSS N/C.
025-013620-00 | 025-M094LL-00107 | 2023-01-01 |  |  |  | SPL/NWP/VD
025-013620-00 | 025-M094LL-00107 | 2024-01-04 |  |  |  | N/C
025-013624-00 | 025-T170CC-19700 | 2022-11-29 | 22110126MEC |  | 3452 | GAHANNA GROVE - HVAC
025-013624-00 | 025-T170CC-19700 | 2023-07-24 | 23060172MEC |  | 4900 | GAHANNA GROVE - HVAC PERMIT REPLACE EXISTING A/C
025-013624-00 | 025-T170CC-19700 | 2019-02-04 | 19020002MEC | HVAC | 0 | GAHANNA GROVE - HVAC
025-013624-00 | 025-T170CC-19700 | 2019-03-20 | 19030083MEC | HVAC | 1995 | REPLACEMENT 1 FURNACE; CA192202; 1161 N PARK DR
025-013628-00 | 025-T170CC-20100 | 2021-06-02 | 21050174MEC | HVAC | 5157 | Gahanna Grove - HVAC Replace ac
025-013630-00 | 025-N039LA-01500 | 2025-01-01 |  |  |  | SPL/NWP/VD
025-013631-00 | 025-N039LA-01400 | 2025-01-01 |  |  |  | SPL/NWP/VD
025-013631-00 | 025-N039LA-01400 | 2019-12-16 | 19120021ELE | ELEC | 1800000 | GIVEN HANSCO - ELECTRICAL PERMIT
025-013631-00 | 025-N039LA-01400 | 2020-08-10 |  |  |  | RECHECK 2021 FOR NEW BUILDING
025-013631-00 | 025-N039LA-01400 | 2021-03-29 |  |  |  | POSSIBLE N/C
025-013631-00 | 025-N039LA-01400 | 2021-04-28 | 21040158ELE | ELEC | 28000 | GIVEN HANSCO - ELECTRIC
025-013631-00 | 025-N039LA-01400 | 2021-04-23 | 21040131PLU | PLUM | 0 | GIVEN HANSCO - ALTERATION - PLUMBING
025-013631-00 | 025-N039LA-01400 | 2021-04-22 | 21040069MEC | HVAC | 9000 | GIVEN HANSCO - ALTERATION - HVAC PERMIT HVAC DUCT AND AIR DEVICE ALTERATION, RESTROOM EXHAUST FANS
025-013631-00 | 025-N039LA-01400 | 2021-04-01 | 21030088ALT | ALTE | 148500 | GIVEN HANSCO - ALTERATION
025-013631-00 | 025-N039LA-01400 | 2019-03-29 |  |  |  | RECK FOR NC
025-013631-00 | 025-N039LA-01400 | 2019-10-28 | 19100138MEC | HVAC | 50000 | Given Hansco - HVAC
025-013631-00 | 025-N039LA-01400 | 2019-01-01 |  |  |  | SPL_NWP_VD
025-013631-00 | 025-N039LA-01400 | 2019-01-01 |  |  |  | SPL/NWP/VD
025-013631-00 | 025-N039LA-01400 | 2019-05-08 | 19020024NEW | NEW | 1800000 | GIVEN HANSCO
025-013631-00 | 025-N039LA-01400 | 2019-06-17 | 19060102PLU | PLUM | 0 | GIVENS HANSCO - PLUMBING
025-013634-00 | 025-N039LA-00400 | 2025-02-03 |  |  |  | POSS N/C
025-013634-00 | 025-N039LA-00400 | 2024-04-11 | 24040084PLU |  | 0 | BURNS & SCALO - PLUMBING
025-013634-00 | 025-N039LA-00400 | 2024-07-03 | BFIR248 |  | 7000000 | UNDER GROUND FIRE, FDC, DOMESTIC WATER, SANITARY, STORM
025-013634-00 | 025-N039LA-00400 | 2025-01-01 |  |  |  | SPL/NWP/VD
025-013635-00 | 025-N039LA-00700 | 2024-01-04 |  |  |  | N/C
025-013635-00 | 025-N039LA-00700 | 2023-07-16 |  |  |  | POSS N/C.
025-013635-00 | 025-N039LA-00700 | 2023-01-01 |  |  |  | SPL/NWP/VD
025-013637-00 | 025-N039LA-01200 | 2023-06-08 | 23020053NEW |  | 0 | GOLF ACADEMY
025-013637-00 | 025-N039LA-01200 | 2023-06-28 | 23060188PLU |  | 180000 | GOLF ACADEMY - PLUMBING PLUMBING FOR NEW BUILDING
025-013637-00 | 025-N039LA-01200 | 2023-12-05 | 23120026GAS |  | 1581 | Golf Academy - Gas Pipe
025-013637-00 | 025-N039LA-01200 | 2023-12-08 | 23090228MEC |  | 0 | Golf Academy - HVAC New construction for Hammond Golf Academy for indoor driving range facility
025-013638-00 | 025-N039LA-01600 | 2024-01-02 |  |  |  | MEZZANINE
025-013638-00 | 025-N039LA-01600 | 2024-04-25 | 24020143ALT |  | 10000 | EXETER LP TENANT SPACE - ALTERATION
025-013638-00 | 025-N039LA-01600 | 2022-02-08 | 22020033ELE |  | 0 | BENCHMARK - ALTERATION - ELECTRIC
025-013638-00 | 025-N039LA-01600 | 2022-02-07 | 21120049ALT |  | 255000 | BENCHMARK - ALTERATION
025-013638-00 | 025-N039LA-01600 | 2023-03-08 |  |  |  | MEZZANINE
025-013638-00 | 025-N039LA-01600 | 2022-02-28 | 22020100SPR |  | 13000 | BENCHMARK - SPRINKLER
025-013638-00 | 025-N039LA-01600 | 2022-02-11 | 22020046PLU |  | 24000 | BENCHMARK - ALTERATION - PLUMBING PERMIT NEW RESTROOMS; LUNCH ROOM
025-013638-00 | 025-N039LA-01600 | 2022-02-10 | 22020047GAS |  | 24000 | BENCHMARK - ALTERATION - HVAC PERMIT CONNECTION TO (4) HEATING UNITS
025-013638-00 | 025-N039LA-01600 | 2022-02-09 | 22020035MEC |  | 56000 | BENCHMARK - ALTERATION - HVAC INSTALL 4QTY HVAC SYSTEMS AND 2QTY BATHROOM EXHAUST FANS BUILDING PERMIT #2112-0049-ALT
025-013638-00 | 025-N039LA-01600 | 2022-01-01 |  |  |  | SPL/NWP/VD
025-013638-00 | 025-N039LA-01600 | 2021-11-22 | 21090092SIG |  | 4000 | CROCODILE CLOTH - SIGN
025-013638-00 | 025-N039LA-01600 | 2022-04-04 | 22010068SPR |  | 18930 | CROCODILE CLOTH - SPRINKLER
025-013638-00 | 025-N039LA-01600 | 2022-06-09 | 22030161ALT |  | 50000 | CROCODILE CLOTH - MEZZANINE
025-013638-00 | 025-N039LA-01600 | 2022-06-17 | 22060135ELE |  | 0 | CROCODILE CLOTH - ELECTRIC
025-013638-00 | 025-N039LA-01600 | 2022-06-17 | 22060136MEC |  | 0 | CROCODILE CLOTH - HVAC
025-013638-00 | 025-N039LA-01600 | 2021-01-28 | 21010133WAR | WARE | 150000 | BENCHMARK INDUSTRIAL - WAREHOUSE RACKING SYSTEMS
025-013638-00 | 025-N039LA-01600 | 2020-01-08 | 19120117SPR | FIRE | 3000 | ADB - SPRINKLER
025-013638-00 | 025-N039LA-01600 | 2020-01-08 | 20010001ALT | ALTE | 150000 | DB SCHENKER
025-013638-00 | 025-N039LA-01600 | 2020-01-03 | 20010004PLU | PLUM | 0 | ADB - PLUMBING
025-013638-00 | 025-N039LA-01600 | 2020-01-08 | 20010030GAS | GAS | 3000 | RECYCLING & CERTIFIED MSI - GAS PIPE
025-013638-00 | 025-N039LA-01600 | 2020-01-08 | 20010031GAS | GAS | 1500 | ADB - GAS PIPE
025-013638-00 | 025-N039LA-01600 | 2020-01-09 | 20010034PLU | PLUM | 0 | DB SCHENKER - PLUMBING
025-013638-00 | 025-N039LA-01600 | 2020-01-17 | 20010044ELE | ELEC | 0 | DB SCHENKER - ELECTRICAL PERMIT
025-013638-00 | 025-N039LA-01600 | 2020-01-17 | 20010045ELE | ELEC | 0 | ADB - ELECTRIC
025-013638-00 | 025-N039LA-01600 | 2020-01-24 | 20010063GAS | GAS | 0 | DB SCHNEKER - GAS PIPE
025-013638-00 | 025-N039LA-01600 | 2020-01-22 | 20010079MEC | HVAC | 23550 | ADB - HVAC 1912-0051-ALT; INSTALL (1) FURNACE & AC W/COIL; (5) CEILING FANS; DUCT & DEVICES; CA191117; 870-B CLAYCRAFT
025-013638-00 | 025-N039LA-01600 | 2020-01-22 | 20010080MEC | HVAC | 47695 | DB SCHENKER - HVAC 2001-0001-ALT; INSTALL (2) FURNACE & AC W/COIL; (1) AIR HANDLER & AC; (4) CEILING FANS; DUCT & DEVICES; CA191120; 870-A CLAYCRAFT
025-013638-00 | 025-N039LA-01600 | 2020-02-11 | 20010082SPR | FIRE | 3000 | DB SCHENKER - SPRINKLER
025-013638-00 | 025-N039LA-01600 | 2020-02-10 | 20020017ELE | ELEC | 3000 | ADB - ELECTRIC ( FOR ADDITIONAL OUTLETS) ADDING 7 - 120V RECEPTACLES AND 1 480V RECEPTACLE
025-013638-00 | 025-N039LA-01600 | 2020-02-17 | 20020035WAR | WARE | 92000 | ADB - STORAGE RACKING
025-013638-00 | 025-N039LA-01600 | 2020-03-20 | 20020100WAR | WARE | 0 | DB SCHENKER - STORAGE RACKING STORAGE RACKING INSTALL
025-013638-00 | 025-N039LA-01600 | 2020-06-11 | 20050186SPR | FIRE | 15000 | CENTRAL CITY RECYCLING - SPRINKLER
025-013638-00 | 025-N039LA-01600 | 2019-12-12 |  |  |  | BLDG COMPL
025-013638-00 | 025-N039LA-01600 | 2020-07-02 | 20060073FIR | FIRE | 3500 | CLAYCRAFT WAREHOUSE - SPRINKLER MONITORING SYSTEM - ADDED 1 TAMPER SWITCH
025-013638-00 | 025-N039LA-01600 | 2019-12-04 | 19110026SPR | FIRE | 6000 | RECYCLING & CERTIFIED MSI - SPRINKLER
025-013638-00 | 025-N039LA-01600 | 2019-12-04 | 19120012ELE | ELEC | 62200 | RECYCLING & CERTIFIED MSI - ELECTRIC
025-013638-00 | 025-N039LA-01600 | 2019-12-30 | 19120052MEC | HVAC | 47500 | RECYCLING & CERTIFIED MSI - HVAC PERMIT BLDG # 1911-0013-ALT; SUITE-C (RECYCLING - CA19111) - INSTALL (1) FURNACE & AC W/COIL; DUCT & DEVICES; (5) FANS W/DUCT; SUITE-D (MSI TENANT - CA19112) - INSTALL (1) FURNACE & AC W/COIL; DUCT & DEVICES; (5) FANS W/
025-013638-00 | 025-N039LA-01600 | 2019-09-17 | 19070023SPR | FIRE | 8000 | BENCHMARK INDUSTRIAL - SPRINKLER
025-013638-00 | 025-N039LA-01600 | 2019-09-03 | 19080024WAR | WARE | 150000 | BENCHMARK INDUSTRIAL - WAREHOUSE RACKING
025-013638-00 | 025-N039LA-01600 | 2019-09-10 | 19080150MEC | HVAC | 25000 | CLAYCRAFT WAREHOUSE - HVAC BLDG #1902-0058; INSTALL - (5) CAMBRIDGE GAS FIRED HEATERS; (5) ROOF FANS; (5) LOUVERS; (1) ELECTRIC HEATER; CA191082
025-013638-00 | 025-N039LA-01600 | 2020-01-15 |  |  | 16264000 | CRA (710) 10 YR (2020-2029) 75% ABT ON A NEW STRUCTURE.
025-013638-00 | 025-N039LA-01600 | 2019-09-10 | 19080151MEC | HVAC | 50150 | BENCHMARK INDUSTRIAL - HVAC BLDG #1906-0088-ALT; SPACE -E TENANT BUILD OUT; INSTALL - (2) SPLIT SYSTEMS - FURNACE & AC W/COILS; DUCT W/ZONING & DEVICES; (2) RESTROOM FANS; (2) SMOKE DETECTORS; (1) ELECTRIC HEATER; CA191071
025-013638-00 | 025-N039LA-01600 | 2019-10-08 | 19100037GAS | GAS | 0 | CLAYCRAFT WAREHOUSE - GAS PIPE
025-013638-00 | 025-N039LA-01600 | 2019-10-08 | 19100038GAS | GAS | 0 | BENCHMARK INDUSTRIAL - GAS PIPE
025-013638-00 | 025-N039LA-01600 | 2019-10-15 | 19100074FIR | FIRE | 0 | CLAYCRAFT WAREHOUSE - FIRE ALARM PERMIT
025-013638-00 | 025-N039LA-01600 | 2019-11-19 | 19110013ALT | ALTE | 50000 | RECYCLING & CERTIFIED MSI TENANT ALTERATIONS
025-013638-00 | 025-N039LA-01600 | 2019-11-19 | 19110075PLU | PLUM | 0 | MSI - PLUMBING
025-013638-00 | 025-N039LA-01600 | 2019-03-05 | 19020058NEW | NEW | 10050000 | CLAYCRAFT WAREHOUSE
025-013638-00 | 025-N039LA-01600 | 2019-06-05 | 19050029SPR | FIRE | 0 | CLAYCRAFT WAREHOUSE - SPRINKLER
025-013638-00 | 025-N039LA-01600 | 2019-06-10 | 19060047ELE | ELEC | 0 | CLAYCRAFT WAREHOUSE - ELECTRICAL PERMIT TREVI ENTERPRISES LLC
025-013638-00 | 025-N039LA-01600 | 2019-07-03 | 19060088ALT | ALTE | 20000 | BENCHMARK INDUSTRIAL
025-013638-00 | 025-N039LA-01600 | 2019-07-08 | 19070028PLU | PLUM | 0 | BENCHMARK INDUSTRIAL - PLUMBING
025-013638-00 | 025-N039LA-01600 | 2019-07-08 | 19070029PLU | PLUM | 0 | BENCHMARK - PLUMBING
025-013638-00 | 025-N039LA-01600 | 2019-07-15 | 19070076ELE | ELEC | 46000 | BENCHMARK INDUSTRIAL - ELECTRIC
025-013638-00 | 025-N039LA-01600 | 2019-08-05 | 19080019UFL | UNDE | 0 | CLAYCRAFT WAREHOUSE - UNDERGROUND FIRE LINE
025-013639-00 | 025-N039LA-01700 | 2020-08-19 | 20040063FIR | FIRE | 2995 | BENCHMARK - FIRE ALARM
025-013639-00 | 025-N039LA-01700 | 2020-04-09 | 20030032SIG | SIGN | 3000 | BENCHMARK INDUSTRIAL - WALL SIGN (NOTE - PREVIOUS ADDRESS FOR THIS LOCATION WAS 870 CLAYCRAFT RD SUITE E)
025-013639-00 | 025-N039LA-01700 | 2022-01-01 |  |  |  | SPL/NWP/VD
025-013639-00 | 025-N039LA-01700 | 2020-08-07 |  |  |  | RECK FOR ABT WHSE
025-013639-00 | 025-N039LA-01700 | 2023-02-28 | 23020035WAR |  | 4800 | BENCHMARK - WAREHOUSE RACKING
025-013639-00 | 025-N039LA-01700 | 2023-03-31 | 23020034DEM |  | 3875 | BENCHMARK - DEMOLITION (REMOVING 50 FEET OF WALL BETWEEN 2 TENANT SPACES)
025-013639-00 | 025-N039LA-01700 | 2023-02-28 | 23020036ELE |  | 0 | BENCHMARK - ELECTRIC (FOR WAREHOUSE RACKING)
025-013663-00 | 025-T170K-01100 | 2024-01-17 | 24010109MEC |  | 6031 | replace existing ac and gas furnace at polo club villas
025-013664-00 | 025-T170K-01200 | 2024-10-10 | BMEC24394 |  | 5185 | REPLACE FURNACE
025-013665-00 | 025-T170K-01300 | 2024-01-09 | 23060018PWH |  | 3429 | water heater replacement
025-013666-00 | 025-O039E-02003 | 2023-09-12 | 23090071ELE |  | 60000 | GOLF ACADEMY - ELECTRIC INSTALL POWER AND LIGHTING FOR NEW CONSTRUCTION BUILDING
025-013666-00 | 025-O039E-02003 | 2022-06-30 | 22060222TEM |  | 0 | THE GOLF DEPOT - TENT
025-013673-00 | 025-N039EA-00200 | 2021-02-09 | 21020037ALT | ALTE | 5000 | CENTRAL OHIO UROLOGY GROUP - REPAIR EXTERIOR WALL (DAMAGE CAUSED BY CAR INTO SIDE OF BUILDING)
025-013673-00 | 025-N039EA-00200 | 2021-02-19 | 21020103ELE | ELEC | 0 | CENTRAL OHIO UROLOGY GROUP - REPAIR EXTERIOR WALL - ELECTRICAL PERMIT
025-013673-00 | 025-N039EA-00200 | 2022-03-18 | 22030107ELE |  | 1500 | INSTALLING A GFCI BREAKER FOR NEPTUNE MACHINE IN EM PANEL
025-013673-00 | 025-N039EA-00200 | 2024-08-27 | BPLU24229 |  | 13900 | PLUMBING WORK FOR STERILIZER INSTALLATION
025-013673-00 | 025-N039EA-00200 | 2024-08-14 | BELE24213 |  | 12000 | STERILIZER INSTALLATION ELECTRICAL PORTION
025-013681-00 | 025-O057HHH-01501 | 2023-03-09 | 23020107KHS |  | 6500 | HOT CHICKEN TAKEOVER - KITCHEN HOOD SUPPRESSION
025-013681-00 | 025-O057HHH-01501 | 2023-01-31 | 23010114GAS |  | 10000 | HOT CHICKEN TAKOVER - GAS PIPING INSTALL GAS LINES AND HOOK UP GAS FIXTURES PER APPROVED DRAWINGS
025-013681-00 | 025-O057HHH-01501 | 2023-01-31 | 23010113PLU |  | 27000 | HOT CHICKEN TAKOVER - PLUMBING INSTALL PLUMBING DRAINS, VENTS, WATER LINES, AND FIXTURES PER APPROVED PLANS
025-013681-00 | 025-O057HHH-01501 | 2023-01-27 | 23010098ELE |  | 150000 | HOT CHICKEN TAKEOVER - ELECTRICAL PERMIT REWIRE CURRENT TENT SPACE
025-013681-00 | 025-O057HHH-01501 | 2023-01-12 | 22120121ALT |  | 150000 | HOT CHICKEN TAKEOVER
025-013681-00 | 025-O057HHH-01501 | 2023-02-28 | 22120122SIG |  | 8000 | HOT CHICKEN TAKEOVER - SIGN
025-013681-00 | 025-O057HHH-01501 | 2019-09-04 | 19090005PWH | PLUM | 250 | SFR - PLUMBING (WATER HEATER) REMOVE OLD AND INSTALL NEW CUSTOMER SUPPLIED TANKLESS WATER HEATER.
025-013681-00 | 025-O057HHH-01501 | 2021-04-20 | 21040099PLU | PLUM | 6000 | THE SAUCE - PLUMBING
025-013681-00 | 025-O057HHH-01501 | 2021-02-01 | 21020005ELE | ELEC | 0 | THE SAUCE - ELECTRIC (METER)
025-013681-00 | 025-O057HHH-01501 | 2021-02-26 | 21020016ALT | ALTE | 5000 | THE SAUCE RESTAURANT RENOVATION WITHIN EXISTING RESTAURANT SPACE. NEW KITCHEN EQUIPMENT WILL BE SUPPLIED UNDERNEATH THE EXISTING HOOD. NEW LIGHTING, AS WELL AS IMPROVEMENTS TO THE ELECTRICAL AND PLUMBING WITHIN THE DINING SPACE. THE DINING SPACE WILL AL
025-013681-00 | 025-O057HHH-01501 | 2020-06-10 | 20040124SIG | SIGN | 0 | CLARKSON EYECARE - SIGN
025-013681-00 | 025-O057HHH-01501 | 2020-09-02 | 20080118ALT | ALTE | 10000 | PULP JUICE AND SMOOTHIE BAR
025-013681-00 | 025-O057HHH-01501 | 2020-02-25 |  |  |  | RECK FOR OCCUP (109)
025-013681-00 | 025-O057HHH-01501 | 2021-04-14 | 21010107SIG | SIGN | 15000 | THE SAUCE - 3 WALL SIGNS INSTALL (3) WALL SIGNS AND RECOVER EXISTING AWNINGS.
025-013681-00 | 025-O057HHH-01501 | 2021-07-15 | 21060149KHS | KITC | 2000 | THE SAUCE - KITCHEN HOOD SUPPRESSION SYSTEM (RE-PIPING EXISTING ANSUL SYSTEM IN EXISTING HOOD)
025-013681-00 | 025-O057HHH-01501 | 2021-04-20 | 21040100GAS | GAS | 7500 | THE SAUCE - GAS PIPE
025-013685-00 | 025-O037D-01803 | 2021-07-01 | 21060124MEC | HVAC | 9328 | SFR - HVAC replace ac unit
025-013687-00 | 025-N134FFFF-0020 | 2021-02-08 | 21020034PLU | PLUM | 0 | OTTERBEIN SKILLED NURSING HOUSE C - ADDITION - PLUMBING
025-013687-00 | 025-N134FFFF-0020 | 2021-03-23 | 21030144MEC | HVAC | 180000 | SFR - HVAC INSTALL 2 DUCTLESS MINI SPLITS , 2 EXHAUST FANS AND ADD ONE HEAT RUN
025-013687-00 | 025-N134FFFF-0020 | 2021-04-09 | 21030150ELE | ELEC | 180 | OTTERBEIN SKILLED NURSING HOUSE B - ADDITION - ELECTRICAL PERMIT ROUGH WALLS, ROUGH CEILING, FINSH WALLS, FINISH CEILING, AC UNITS, INSTALLING AC UNITS,
025-013687-00 | 025-N134FFFF-0020 | 2021-03-29 | 21030171MEC | HVAC | 6000 | OTTERBEIN SKILLED NURSING HOUSE D - ADDITION - HVAC INSTALL 2 EXHAUST FANS, 2 HEAT RUNS USING A 10 X10 RADIANT DAMPER, 2 DUCTLESS MINI SPLIT SYSTEMS
025-013687-00 | 025-N134FFFF-0020 | 2021-04-21 | 21030187MEC | HVAC | 6000 | OTTERBEIN SKILLED NURSING HOUSE A - ADDITION - HVAC INSTALL 2 MINI DUCTLESS SPLIT SYSTEMS, 2 EXHAUST FANS, ONE HEAT RUN WITH A RADIANT DAMPER
025-013687-00 | 025-N134FFFF-0020 | 2021-04-12 | 21030188MEC | HVAC | 6000 | OTTERBEIN SKILLED NURSING HOUSE E - ADDITION - HVAC INSTALL 2 DUCTLESS MINI SPLITS, 2 EXHAUST FANS AND ONE HEAT RUN WITH RADIAT DAMPER
025-013687-00 | 025-N134FFFF-0020 | 2021-04-21 | 21030189MEC | HVAC | 6000 | OTTERBEIN SKILLED NURSING HOUSE C - ADDITION - HVAC INSTALL 2 DUCTLESS MINI SPLITS, 2 EXHAUST FANS , ONE HEAT RUN WITH A RADIANT DAMPER
025-013687-00 | 025-N134FFFF-0020 | 2021-04-23 | 21040126ELE | ELEC | 0 | OTTERBEIN SKILLED NURSING HOUSE E - ELECTRICAL PERMIT ROUGH WALLS, ROUGH CEILING, FINSH WALLS, FINISH CEILING, AC UNITS, INSTALLING AC UNITS,
025-013687-00 | 025-N134FFFF-0020 | 2021-05-03 | 21040177ELE | ELEC | 180000 | OTTERBEIN SKILLED NURSING HOUSE C - ADDITION - ELECTRIC ROUGH WALLS, ROUGH CEILING, FINSH WALLS, FINISH CEILING, AC UNITS, INSTALLING AC UNITS,
025-013687-00 | 025-N134FFFF-0020 | 2021-05-10 | 21040178ELE | ELEC | 180000 | OTTERBEIN SKILLED NURSING HOUSE A - ADDITION - ELECTRICAL PERMIT ROUGH WALLS, ROUGH CEILING, FINSH WALLS, FINISH CEILING, AC UNITS, INSTALLING AC UNITS,
025-013687-00 | 025-N134FFFF-0020 | 2020-07-15 | 20060077FIR | FIRE | 1960 | OTTERBEIN SKILLED NURSING HOUSE D - FIRE ALARM - CO DETECTION
025-013687-00 | 025-N134FFFF-0020 | 2020-07-15 | 20060079FIR | FIRE | 1960 | OTTERBEIN SKILLED NURSING HOUSE A - FIRE ALARM - CO DETECTION
025-013687-00 | 025-N134FFFF-0020 | 2020-07-15 | 20060080FIR | FIRE | 1960 | OTTERBEIN SKILLED NURSING HOUSE B - FIRE ALARM - CO DETECTION
025-013687-00 | 025-N134FFFF-0020 | 2020-07-15 | 20060082FIR | FIRE | 1960 | OTTERBEIN SKILLED NURSING HOUSE C - FIRE ALARM - CO DETECTION
025-013687-00 | 025-N134FFFF-0020 | 2020-07-15 | 20060083FIR | FIRE | 1960 | OTTERBEIN SKILLED NURSING HOUSE E - FIRE ALARM - CO DETECTION
025-013687-00 | 025-N134FFFF-0020 | 2021-02-08 | 21020033PLU | PLUM | 0 | OTTERBEIN SKILLED NURSING HOUSE B - ADDITION - PLUMBING
025-013687-00 | 025-N134FFFF-0020 | 2021-02-08 | 21020032PLU | PLUM | 0 | OTTERBEIN SKILLED NURSING HOUSE A - ADDITION - PLUMBING
025-013687-00 | 025-N134FFFF-0020 | 2021-02-08 | 21020031PLU | PLUM | 0 | OTTERBEIN SKILLED NURSING HOUSE D - ADDITION - PLUMBING
025-013687-00 | 025-N134FFFF-0020 | 2021-02-08 | 21020030PLU | PLUM | 0 | OTTERBEIN SKILLED NURSING HOUSE E - ADDITION - PLUMBING
025-013687-00 | 025-N134FFFF-0020 | 2021-03-23 | 20110116SPR | FIRE | 35000 | OTTERBEIN SKILLED NURSING HOUSE C - SPRINKLER
025-013687-00 | 025-N134FFFF-0020 | 2021-03-23 | 20110114SPR | FIRE | 35000 | OTTERBEIN SKILLED NURSING HOUSE B - SPRINKLER
025-013687-00 | 025-N134FFFF-0020 | 2021-03-23 | 20110113SPR | FIRE | 35000 | OTTERBEIN SKILLED NURSING HOUSE A - SPRINKLER
025-013687-00 | 025-N134FFFF-0020 | 2021-03-23 | 20110111SPR | FIRE | 35000 | OTTERBEIN SKILLED NURSING HOUSE D - SPRINKLER
025-013687-00 | 025-N134FFFF-0020 | 2021-03-23 | 20110110SPR | FIRE | 35000 | OTTERBEIN SKILLED NURSING HOUSE E - SPRINKLER
025-013687-00 | 025-N134FFFF-0020 | 2021-02-25 | 20090048FIR | FIRE | 4800 | OTTERBEIN SKILLED NURSING HOUSE B - ADDITION - FIRE ALARM
025-013687-00 | 025-N134FFFF-0020 | 2021-02-25 | 20090047FIR | FIRE | 4800 | OTTERBEIN SKILLED NURSING HOUSE E - ADDITION - FIRE ALARM
025-013687-00 | 025-N134FFFF-0020 | 2021-02-25 | 20090045FIR | FIRE | 4800 | OTTERBEIN SKILLED NURSING HOUSE C - ADDITION - FIRE ALARM
025-013687-00 | 025-N134FFFF-0020 | 2021-02-25 | 20090044FIR | FIRE | 4800 | OTTERBEIN SKILLED NURSING HOUSE D - ADDITION - FIRE ALARM
025-013687-00 | 025-N134FFFF-0020 | 2021-02-25 | 20090041FIR | FIRE | 4800 | OTTERBEIN SKILLED NURSING HOUSE A - ADDITION - FIRE ALARM
025-013687-00 | 025-N134FFFF-0020 | 2021-01-21 | 20020093ADD | ADDI | 180000 | OTTERBEIN SKILLED NURSING HOUSE E - ADDITION
025-013687-00 | 025-N134FFFF-0020 | 2021-01-21 | 20020092ADD | ADDI | 180000 | OTTERBEIN SKILLED NURSING HOUSE D - ADDITION
025-013687-00 | 025-N134FFFF-0020 | 2021-01-21 | 20020091ADD | ADDI | 180000 | OTTERBEIN SKILLED NURSING HOUSE C - ADDITION
025-013687-00 | 025-N134FFFF-0020 | 2021-01-21 | 20020090ADD | ADDI | 180000 | OTTERBEIN SKILLED NURSING HOUSE B - ADDITION
025-013687-00 | 025-N134FFFF-0020 | 2021-01-21 | 20020089ADD | ADDI | 180000 | OTTERBEIN SKILLED NURSING HOUSE A - ADDITION
025-013687-00 | 025-N134FFFF-0020 | 2021-04-09 | 21030149ELE | ELEC | 0 | OTTERBEIN SKILLED NURSING HOUSE D - ADDITION - ELECTRICAL PERMIT ROUGH WALLS, ROUGH CEILING, FINSH WALLS, FINISH CEILING, AC UNITS, INSTALLING AC UNITS,
025-013692-00 | 025-O039F-00100 | 2019-08-22 | 19070090FIR | FIRE | 9000 | ASSURE VAULT - FIRE ALARM
025-013692-00 | 025-O039F-00100 | 2019-08-22 | 19070066SPR | FIRE | 30000 | ASSURE VAULT - SPRINKLER ( FOR THE RACKING SYSTEM)
025-013692-00 | 025-O039F-00100 | 2019-11-22 | 19100120WAR | WARE | 92300 | ASSURE VAULT - WAREHOUSE RACKING
025-013692-00 | 025-O039F-00100 | 2019-08-22 |  |  | 30000 | SPRINKLER
025-013692-00 | 025-O039F-00100 | 2019-12-13 |  |  | 9000 | ASSURE VAULT FIRE ALARM
025-013694-00 | 025-N160MP-01300 | 2019-11-06 | 19110022ELE | ELEC | 800 | SFR - ELECTRIC
025-013695-00 | 025-N160MP-01200 | 2020-08-20 | 20080116ELE | ELEC | 0 | SFR - ELECTRIC
025-013695-00 | 025-N160MP-01200 | 2020-07-17 | 20060069ADD | ADDI | 47943 | SFR - ADDITION (SUN ROOM) WE ARE DESIRING TO BUILD A DECK AND ADD AN ENCLOSED SUNROOF ON TO OF THE DECK. THE DIMENSIONS ARE 15' X 10'.
025-013695-00 | 025-N160MP-01200 | 2024-09-10 | BPLU24242 |  | 8348 | Water heater replacementÂ Â
025-013703-00 | 025-N160MP-00400 | 2020-10-27 | 20090127DEC | DECK | 23375 | SFR - DECK
025-013703-00 | 025-N160MP-00400 | 2021-04-06 |  |  |  | COMPL DECK
025-013705-00 | 025-N160MP-00200 | 2024-08-12 | BMEC24304 |  | 3000 | replacing furnace and AC
025-013708-00 | 025-N039GBB-01200 | 2019-01-14 |  |  |  | RECK FOR COMPL OF NEW DWLG. VERIFY BSMT IS FINISHED
025-013709-00 | 025-N039GBB-01100 | 2019-09-16 | 19090062GAS | GAS | 0 | SFR - GAS PIPE
025-013709-00 | 025-N039GBB-01100 | 2019-12-13 |  |  |  | COMPL OF DWLG
025-013709-00 | 025-N039GBB-01100 | 2019-10-19 |  |  | 350000 | NEW DWLG
025-013709-00 | 025-N039GBB-01100 | 2019-08-28 | 19080147ELE | ELEC | 16000 | SFR - ELECTRIC
025-013710-00 | 025-N039GBB-01000 | 2020-07-29 | 20070126PLU | PLUM | 23000 | SFR - PLUMBING PERMIT INSTALL PLUMBING FOR MASTER BATH, 2ND FLOOR BATH, BASEMENT BATH, KITCHEN, LAUNDRY AND BAR SINK, AND WATER HEATER
025-013710-00 | 025-N039GBB-01000 | 2020-09-17 | 20090096GAS | GAS | 0 | SFR - GAS PIPE
025-013710-00 | 025-N039GBB-01000 | 2021-05-18 |  |  |  | COMPL OF DWLG
025-013710-00 | 025-N039GBB-01000 | 2020-09-29 | 20090159MEC | HVAC | 13000 | SFR - HVAC NEW HOME HVAC INSTALLATION
025-013713-00 | 025-N039GBB-00700 | 2020-06-29 | 20020132NEW | NEW | 425000 | SFR
025-013713-00 | 025-N039GBB-00700 | 2021-03-31 |  |  | 425000 | IMPROVEMENTS
025-013716-00 | 025-N039GBB-00400 | 2021-04-21 | 21030102DEC | DECK | 18000 | SFR - DECK REQUEST TO INSTALL 324 FT2 DECK WITH STEPS AND HANDRAIL, DECK WILL BE ATTACHED TO HOUSE, ELEVATED 18 WITH HANDRAILS.
025-013716-00 | 025-N039GBB-00400 | 2025-04-29 |  |  | 30824 | BSMNT FIN
025-013716-00 | 025-N039GBB-00400 | 2024-02-02 | 24010080ALT |  | 30824 | FINISHING BASEMENT
025-013716-00 | 025-N039GBB-00400 | 2024-02-15 | 24020005ELE |  | 0 | INSTALL NEW LIGHTING AND OUTLETS
025-013717-00 | 025-N039GBB-00300 | 2024-03-22 | 1 |  | 40000 | FBLA
025-013717-00 | 025-N039GBB-00300 | 2019-01-14 |  |  |  | RECK TO CHECK FOR ATTIC OVER MAIN & VERIFY ATTIC ABOVE GARAGE
025-013717-00 | 025-N039GBB-00300 | 2022-08-30 | 22080229MEC |  | 1800 | SFR - HVAC BAESMENT REMODEL ADD 3 SUPPLY DUCTS AND 1 RETURN VENT
025-013717-00 | 025-N039GBB-00300 | 2022-08-17 | 22080142ELE |  | 0 | SFR - ELECTRIC
025-013717-00 | 025-N039GBB-00300 | 2023-08-04 | 22070101ALT |  | 40000 | SFR - ALTERATION BASEMENT FINISHING
025-013719-00 | 025-N039GBB-00100 | 2019-11-25 | 19100084SHE | Shed | 0 | SFR - Shed
025-013719-00 | 025-N039GBB-00100 | 2021-10-19 |  |  |  | REALTOR FEELS SQ FT OF THE HOME IS NOT CORRECT. REVIEW SUBMITTED APPRAISAL & ADJUST AS NEEDED.
025-013719-00 | 025-N039GBB-00100 | 2023-04-26 | 23040155PLU |  | 0 | SFR - Plumbing
025-013737-00 | 025-O057D-03701 | 2023-09-22 | 23080151ALT |  | 10000000 | ORTHOPEDIC ONE - ALTERATION
025-013737-00 | 025-O057D-03701 | 2024-02-01 | 23080151ALT |  | 10000000 | Orthopedic One - Alteration
025-013737-00 | 025-O057D-03701 | 2019-11-12 | 19110046ELE | Elec | 3000 | City of Gahanna - Electric
025-013742-00 | 025-T172FAA-01000 | 2024-10-15 | BPLU24274 |  | 7000 | ADDITION OF HALF BATH
025-013742-00 | 025-T172FAA-01000 | 2024-06-06 | BELE2422 |  | 3000 | ALTERATION
025-013742-00 | 025-T172FAA-01000 | 2024-06-21 | BPLU24161 |  | 11880 | REMODEL
025-013742-00 | 025-T172FAA-01000 | 2024-06-07 | BCOM2421 |  | 25000 | ALTERATION/TENANT FINISH
025-013744-00 | 025-T172E-01000 | 2023-05-03 | 23050008PWH |  | 206 | Ellis Oral Surgery - Plumbing (Water Heater) Permit Water Heater Replacement only. No drawings needed.
025-013747-00 | 025-O039F-00301 | 2019-01-11 |  |  |  | NEW CONSTRUCTION
025-013747-00 | 025-O039F-00301 | 2020-01-28 |  |  |  | IMPROVEMENTS
025-013748-00 | 025-O039F-00401 | 2019-01-11 |  |  |  | NEW CONSTRUCTION
025-013749-00 | 025-O037D-02201 | 2025-01-01 |  |  |  | SPL/NWP/VD
025-013750-00 | 025-O037D-02202 | 2025-01-01 |  |  |  | SPL/NWP/VD
025-013753-00 | 025-O059A-14901 | 2020-04-13 | 20040067PLU | PLUM | 0 | SFR - PLUMBING
025-013753-00 | 025-O059A-14901 | 2020-04-30 | 20040190ELE | ELEC | 8000 | SFR - ELECTRIC
025-013753-00 | 025-O059A-14901 | 2020-02-18 | 20010009NEW | NEW | 239000 | SFR
025-013753-00 | 025-O059A-14901 | 2020-04-29 | 20030035MEC | HVAC | 7525 | SFR - HVAC NEW CONSTRUCTION HVAC-FURNACE, OUTDOOR UNIT, DUCTWORK, REGISTERS, ETC
025-013753-00 | 025-O059A-14901 | 2021-03-01 |  |  |  | REAR ADDN
025-013753-00 | 025-O059A-14901 | 2020-01-08 | 20010028EPP | ELEC | 300 | SFR - ELECTRIC (TEMPORARY SERVICE)
025-013757-00 | 025-N160E-43702 | 2024-09-27 | BMEC24372 |  | 24000 | INSTALL 1) 5TON A/C, 1) 120,000 95% GF HORIZONTAL, 1) 5TON COIL, 1) 5TON RTU, 2) COMPLETE DUCT SYSTEMS, PERMIT, CRANE, CONNECTION TO UTILITIES PER PROPOSAL
025-013757-00 | 025-N160E-43702 | 2023-05-02 | 23050016MEC |  | 0 | GLOW PUTT MINI GOLF - HVAC
025-013757-00 | 025-N160E-43702 | 2023-05-11 | 23050004SIG |  | 2520 | GLOW PUTT MINI GOLF - SIGN
025-013757-00 | 025-N160E-43702 | 2023-04-27 | 23040167ELE |  | 40000 | GLOW PUTT MINI GOLF - ELECTRICAL PERMIT
025-013757-00 | 025-N160E-43702 | 2023-04-24 | 23030113ALT |  | 40000 | GLOW PUTT MINI GOLF
025-013757-00 | 025-N160E-43702 | 2023-09-29 | 23090175ALT |  | 4700 | TOBACCO LAND - PARTIAL DEMOLITION OF INTERIOR WALL REMOVAL OF A PARTITION WALL + EXTEND THE CIGAR ROOM
025-013757-00 | 025-N160E-43702 | 2022-07-13 | 22060179SIG |  | 2627 | STYGIES TAVERN - WALL SIGN NEW WALL SIGN
025-013757-00 | 025-N160E-43702 | 2019-01-29 |  |  |  | RECK FOR OCCUP
025-013757-00 | 025-N160E-43702 | 2022-08-02 | 22060169SIG |  | 999 | LITTLE CAESARS - WALL SIGN INSTALLATION OF NEW WALL SIGN
025-013757-00 | 025-N160E-43702 | 2021-10-15 | 21100099ELE |  | 0 | ROYAL PLAZA FACADE ALTERATIONS - ELECTRICAL PERMIT
025-013757-00 | 025-N160E-43702 | 2022-04-14 |  |  |  | ALTERATION
025-013757-00 | 025-N160E-43702 | 2021-04-01 | 21010006ALT | ALTE | 550000 | ROYAL PLAZA FACADE ALTERATIONS
025-013760-00 | 025-O039D-00119 | 2021-09-30 | 21050071ALT |  | 1750000 | WALNUT CREEK SURGICAL SUITES
025-013760-00 | 025-O039D-00119 | 2022-04-15 |  |  |  | INT ALT TO SURGICAL SUITES
025-013760-00 | 025-O039D-00119 | 2019-02-01 |  |  |  | BLDG COMPLETION
025-013760-00 | 025-O039D-00119 | 2021-10-01 | 21100013PLU |  | 0 | WALNUT CREEK SURGICAL SUITES - PLUMBING
025-013760-00 | 025-O039D-00119 | 2023-04-21 | 23040103ELE |  | 28500 | SFR - ELECTRIC WALNUT CREEK MOB LLC - ALTERATION - ELECTRICAL PERMIT INSTALL NEW X-RAY ROOM, INSTALL SHUNT TRIP CIRCUIT BREAKER, INUSE X-RAY SIGN, CONDUIT AND WIRE AS PART OF INSTALLATION OF NEW EQUIPMENT
025-013760-00 | 025-O039D-00119 | 2023-04-18 | 23040031ALT |  | 28500 | WALNUT CREEK MOB LLC - ALTERATION INTERIOR RENOVATION OF 290 SF OF AN EXISTING OCCUPIED SPACE, TO INSTALL AN X-RAY MACHINE AND SUPPORTING ELEMENTS IN AN EXISTING ROOM, WITHIN THE OCCUPIED SPACE.
025-013762-00 | 025-N160F-00801 | 2021-09-03 | 21080188GAR |  | 19000 | VFW POST 4719 - DAMAGE REPAIR TO SHELTER HOUSE
025-013763-00 | 025-N160F-00901 | 2019-03-13 | 19030058PLU | PLUM | 0 | VETERANS OF FOREIGN WAR 4719 - PLUMBING
025-013763-00 | 025-N160F-00901 | 2020-09-16 | 20070148ALT | ALTE | 500 | VFW - ALTERATION FOR DOOR TO PATIO
025-013763-00 | 025-N160F-00901 | 2021-11-17 | 21110110ELE |  | 1700 | VFW - ELECTRIC
025-013763-00 | 025-N160F-00901 | 2024-04-30 | 24040086ALT |  | 0 | VFW - Alteration - at front entry
025-013765-00 | 025-M094LL-00108 | 2024-08-30 | BMEC24332 |  | 7475 | REPLACE AC W/COIL (UNIT #3); C71246083
025-013765-00 | 025-M094LL-00108 | 2019-08-01 | 18050156SIG | SIGN | 625 | ALL R FRIENDS - SIGN
025-013767-00 | 025-O039D-00120 | 2019-03-29 |  |  |  | IMPROVEMENTS
025-013767-00 | 025-O039D-00120 | 2019-11-01 |  |  |  | IMPROVEMENTS
025-013767-00 | 025-O039D-00120 | 2024-04-11 | 24040045MEC |  | 10000000 | Install VAV's, Liebert unit, humidifier, exhaust fans, duct heater, duct work, S.A. & R.A. grills.
025-013767-00 | 025-O039D-00120 | 2024-04-11 | 24040046MEC |  | 8000000 | Install RTU's, wall heaters, exhaust fans, fire dampers, wall louvers & dampers, duct work and grills.
025-013767-00 | 025-O039D-00120 | 2024-01-01 |  |  |  | SPL/NWP/VD
025-013767-00 | 025-O039D-00120 | 2024-09-11 | BELE24249 |  | 40000 | FULL ELECTRICAL WORK FOR CLUBHOUSE
025-013767-00 | 025-O039D-00120 | 2025-01-01 |  |  |  | SPL/NWP/VD
025-013767-00 | 025-O039D-00120 | 2024-01-12 |  |  |  | N/C
025-013767-00 | 025-O039D-00120 | 2024-05-10 | 24020110NEW |  | 7000000 | New building on green site, containing 2-story office space and 1-story warehouse space for a roofing company. Activities include office work, parts pick-up or order fulfillment, warehousing, sheet-metal fabrication and small equipment repair. Civil an
025-013768-00 | 025-T170K-01400 | 2023-03-21 | 23020048ALT |  | 18500 | SFR - ALTERATION INSTALL SEVEN (7) FOUNDATION PUSH PIERS AND INSTALL TEN (10) CARBON FIBER FOUNDATION
025-013768-00 | 025-T170K-01400 | 2022-11-28 | 22110005MEC |  | 30518 | SFR - HVAC REPLACE FURNACE AND AC
025-013768-00 | 025-T170K-01400 | 2019-01-01 |  |  |  | SPL/NWP/VD
025-013768-00 | 025-T170K-01400 | 2019-01-01 |  |  |  | SPL_NWP_VD
025-013769-00 | 025-T170K-01500 | 2019-01-01 |  |  |  | SPL_NWP_VD
025-013769-00 | 025-T170K-01500 | 2019-01-01 |  |  |  | SPL/NWP/VD
025-013770-00 | 025-T170K-01600 | 2019-01-01 |  |  |  | SPL/NWP/VD
025-013770-00 | 025-T170K-01600 | 2019-01-01 |  |  |  | SPL_NWP_VD
025-013771-00 | 025-T170K-01700 | 2019-01-01 |  |  |  | SPL/NWP/VD
025-013771-00 | 025-T170K-01700 | 2019-01-01 |  |  |  | SPL_NWP_VD
025-013772-00 | 025-T170K-01800 | 2019-01-01 |  |  |  | SPL_NWP_VD
025-013772-00 | 025-T170K-01800 | 2019-01-01 |  |  |  | SPL/NWP/VD
025-013775-00 | 025-N039LA-01401 | 2020-08-10 |  |  |  | CRA (710) 10 YR (2020-2029) 80% ABT ON A ANEW STRUCTURE.
025-013775-00 | 025-N039LA-01401 | 2020-01-15 |  |  | 1865000 | CRA (710) 10 YR (2020-2029) 80% ABT ON A ANEW STRUCTURE.
025-013775-00 | 025-N039LA-01401 | 2021-12-28 | 21100090SIG |  | 13000 | GIVEN HANSCO - SIGN
025-013775-00 | 025-N039LA-01401 | 2019-03-29 |  |  |  | RECK FOR NC
025-013776-00 | 025-T170K-01900 | 2020-01-27 |  |  |  | FOR COMPL
025-013777-00 | 025-T170K-02000 | 2024-04-30 | 24030167DEC |  | 3870 | SFR - Deck
025-013786-00 | 025-O057HH-04001 | 2024-01-19 |  |  |  | NC
025-013786-00 | 025-O057HH-04001 | 2023-02-22 |  |  |  | IMPROVEMENT
025-013786-00 | 025-O057HH-04001 | 2022-10-07 |  |  |  | IMPROVEMENT
025-013786-00 | 025-O057HH-04001 | 2021-04-05 |  |  |  | POSS NEW CONSTRUCTION
025-013787-00 | 025-O057E-01401 | 2021-03-11 |  |  |  | POSS NEW CONSTRUCTION
025-013787-00 | 025-O057E-01401 | 2022-10-07 |  |  |  | IMPROVEMENT
025-013787-00 | 025-O057E-01401 | 2023-02-22 |  |  |  | IMPROVEMENT
025-013788-00 | 025-O057E-01402 | 2022-10-07 |  |  |  | IMPROVEMENT
025-013788-00 | 025-O057E-01402 | 2021-03-11 |  |  |  | POSS NEW CONSTRUCTION
025-013788-00 | 025-O057E-01402 | 2023-02-22 |  |  |  | IMPROVEMENT
025-013792-00 | 025-O037A-02201 | 2023-07-10 | 23060189KHS |  | 3500 | RAISING CANES - KITCHEN HOOD SUPPRESSION - RE-PIPE REPIPE OF EXISTING HOOD SUPPRESSION SYSTEM
025-013792-00 | 025-O037A-02201 | 2024-01-05 | 24010026MEC |  | 48000 | REPLACE EXISTING FURNACE
025-013793-00 | 025-O037A-02202 | 2023-11-08 | 23100255ELE |  | 11000 | STARBUCKS - MENU BOARD AND CLEARANCE BOARD - EXTENDING EXISTING CIRCUITS FOR THE DRIVE-THRU
025-013793-00 | 025-O037A-02202 | 2023-09-08 | 23040097GAR |  | 55000 | STARBUCKS - TRASH ENCLOSURE STARBUCKS COFFEE #2781 MINOR SITE WORK UPDATES. UPDATE DRIVE-THRU LANE AND SURROUNDING PARKING LOT. UPDATE TRASH ENCLOSURE
025-013793-00 | 025-O037A-02202 | 2023-05-22 | 23040023GAR |  | 5000 | STARBUCKS - MENU BOARD & CLEARANCE BAR MOVE EXISTING MENU BOARD, PRESALE MENU, AND DIGITAL ORDER SCREEN/CANOPY TO NEW LOCATION. FOUNDATIONS TO BE COMPLETED BY GENERAL CONTRACTOR. REMOVE AND INSTALL NEW CLEARANCE BAR (LIKE FOR LIKE).
025-013793-00 | 025-O037A-02202 | 2022-07-25 | 22070114PLU |  | 135000 | STARBUCKS - PLUMBING
025-013793-00 | 025-O037A-02202 | 2022-08-31 | 22080244MEC |  | 18000 | STARBUCKS - HVAC HVAC REMODEL - NEW DUCTWORK AND EXHAUST FAN. REUSE EXISTING RTUS
025-013793-00 | 025-O037A-02202 | 2022-07-28 | 22070128ELE |  | 20000 | STARBUCKS - ELECTRICAL PERMIT \RETAIL BUILD OUT ACCORDING TO APPROVED PLANS.
025-013796-00 | 025-O039B-02701 | 2023-06-06 |  |  |  | RECHECK 2024 FOR OP + REAR ADDNS
025-013796-00 | 025-O039B-02701 | 2022-07-11 |  |  |  | NEW DWLG
025-013798-00 | 025-N039EB-00101 | 2021-10-14 | 21100052ELE |  | 150000 | WALNUT CREEK SURGICAL SUITES - ELECTRICAL PERMIT ELECTRICAL WORK FOR TENANT FIT OUT
025-013798-00 | 025-N039EB-00101 | 2021-07-13 | 21070052ELE | ELEC | 95373 | WALNUT CREEK MOB II - ELECTRICAL PERMIT THIS IS FOR 705 BUCKLES COURT N. THE ASSOCIATED BUILDING PERMIT IS 2104-0003-NEW. THE SCOPE OF WORK IS TO INSTALL SERVICE EQUIPMENT, LIGHTING, RECEPTACLES, & ASSOCIATED HVAC EQUIPMENT WIRING PER APPROVED PLANS.
025-013798-00 | 025-N039EB-00101 | 2022-01-01 |  |  |  | SPL/NWP/VD
025-013798-00 | 025-N039EB-00101 | 2021-08-26 | 21080190PLU |  | 0 | WALNUT CREEK MOB II - PLUMBING
025-013798-00 | 025-N039EB-00101 | 2021-10-04 | 21090089UFL |  | 0 | WALNUT CREEK MOB II - SPRINKLER (UNDERGROUND FIRE LINE)
025-013798-00 | 025-N039EB-00101 | 2022-09-30 | 22060218NEW |  | 7505003 | CRESENT AT CENTRAL PARK - LOT 2 - MOB LOCATION DOES NOT HAVE A NUMBER YET. THE DESCRIPTION IS CRESCENT AT CENTRAL PARK - LOT 2 TOWNSHIP 1, RANGE 16, QUARTER TOWNSHIP 3 CITY OF GAHANNA, COUNTY OF FRANKLIN, STATE OF OHIO. THIS PERMIT IS FOR A NEW 2 STORY
025-013798-00 | 025-N039EB-00101 | 2022-05-20 |  |  |  | BLDG COMPL
025-013798-00 | 025-N039EB-00101 | 2023-02-17 | 22080166UFL |  | 8 | CRESENT AT CENTRAL PARK - LOT 2 - MOB - UNDERGROUND FIRE LINE
025-013805-00 | 025-O057G-03200 | 2023-04-14 | 23040071PLU |  | 16500 | SFR - PLUMBING PLUMBING ROUGH AND FINISH
025-013805-00 | 025-O057G-03200 | 2023-03-14 | 23030033ELE |  | 1500 | SFR - ELECTRIC TEMPORARY SERVICE FOR CONSTRUCTION OF NEW BUILD.
025-013805-00 | 025-O057G-03200 | 2023-02-03 | 22030097NEW |  | 298173 | SFR
025-013805-00 | 025-O057G-03200 | 2023-01-13 |  |  |  | N/C
025-013805-00 | 025-O057G-03200 | 2022-07-15 |  |  |  | FOR NEW DWLG
025-013806-00 | 025-N160C-00701 | 2023-03-21 |  |  |  | FOR POSS NC
025-013806-00 | 025-N160C-00701 | 2024-01-19 |  |  |  | NC
025-013810-00 | 025-N039EB-00600 | 2024-01-04 |  |  |  | N/C
025-013810-00 | 025-N039EB-00600 | 2023-09-05 | 23010005NEW |  | 10000000 | OHIO GASTROENTEROLOGY GROUP
025-013810-00 | 025-N039EB-00600 | 2023-07-13 |  |  |  | NEW CONST
025-013811-00 | 025-N039EB-00500 | 2023-07-13 |  |  |  | NEW CONST
025-013811-00 | 025-N039EB-00500 | 2023-04-18 | 22120045ALT |  | 3239190 | OPTUM MEDICAL CLINICS AND OFFICES - ALTERATION THIS PROJECT IS A TENANT IMPROVEMENT - LEVEL 1 TO AN EXISTING CORE AND SHELL. TI INCLUDES ARCHITECTURE, MECHANICAL, ELECTRICAL AND PLUMBING; SCOPE OF WORK FOR A MEDICAL CLINIC BUSINESS OCCUPANCY. NO OVERNI
025-013811-00 | 025-N039EB-00500 | 2024-01-09 |  |  |  | BLDG COMPL
025-013811-00 | 025-N039EB-00500 | 2023-06-30 | 23060086FIR |  | 10000 | PODIATRY GROWTH PARTNERS - FIRE ALARM PERMIT ADDING FIRE ALARM NOTIFICATION TO NEW TENANT SPACE. (PODIATRY GROWTH)
025-013811-00 | 025-N039EB-00500 | 2023-04-28 | 23040171MEC |  | 4000000 | CENTRAL OHIO VASCULAR CARE - HVAC PERMIT
025-013811-00 | 025-N039EB-00500 | 2023-04-28 | 23040172MEC |  | 7500000 | CRESCENT AT CENTRAL PARK - LOT 2 - MOB - HVAC PERMIT
025-013811-00 | 025-N039EB-00500 | 2023-04-20 | 23040090PLU |  | 0 | CENTRAL OHIO VASCULAR CARE - PLUMBING PERMIT
025-013811-00 | 025-N039EB-00500 | 2024-02-16 | 23120134GAR |  | 60000 | 6 parking space free-standing covered carport to be erected in the parking lot north of the building.
025-013811-00 | 025-N039EB-00500 | 2023-06-12 | 23060042MEC |  | 498000 | OPTUM - HVAC • (2) EXHAUST FANS WITH CURBS • (28) VAVS A. 15 WITH ELECTRIC HEAT PACKAGES B. 13 COOLING ONLY • (2) FIRE SMOKE DAMPERS IN EXHAUST DUCT ON 2ND FLOOR • (12) BLACK 52” BAF-HAIKU FANS WITH LIGHT KIT AND WIRELESS WALL CONTROL A. CEILING F
025-013811-00 | 025-N039EB-00500 | 2023-06-26 | 23060057FIR |  | 40000 | CENTRAL OHIO VASCULAR CARE - FIRE ALARM FA INSTALL PER PLANS AND SPECS PROVIDED
025-013811-00 | 025-N039EB-00500 | 2023-06-14 | 23050150ALT |  | 140735 | PODIATRY GROWTH PARTNERS INTERIOR TENANT IMPROVEMENTS INCLUDING CONSTRUCTING NEW PARTITION WALLS, NEW FINISH WORK, AND NEW LIGHTING
025-013811-00 | 025-N039EB-00500 | 2023-12-29 | 23120058SIG |  | 8940 | Trillium Surgery - Sign 1 set of Illuminated channel letters on Southeast side
025-013811-00 | 025-N039EB-00500 | 2023-06-30 | 23060078SPR |  | 10000 | PODIATRY GROWTH PARTNERS - SPRINKLER ADD AND RELOCATE SPRINKLER HEADS FOR NEW TENANT SPACE. (PODIATRY GROWTH)
025-013812-00 | 025-N039EB-00400 | 2024-01-04 |  |  |  | N/C
025-013812-00 | 025-N039EB-00400 | 2023-07-13 |  |  |  | NEW CONST
025-013813-00 | 025-N039EB-00300 | 2023-07-13 |  |  |  | NEW CONST
025-013813-00 | 025-N039EB-00300 | 2024-01-04 |  |  |  | N/C
025-013814-00 | 025-N039EB-00700 | 2024-01-04 |  |  |  | N/C
025-013814-00 | 025-N039EB-00700 | 2023-07-13 |  |  |  | NEW CONST
025-013815-00 | 025-N039EB-00800 | 2023-07-13 |  |  |  | FOR NC
025-013816-00 | 025-T170K-02400 | 2023-07-13 |  | RECH |  | COMPL
025-013817-00 | 025-T170K-02500 | 2023-07-13 |  | RECH |  | COMPL
025-013822-00 | 025-N039LA-00701 | 2023-07-16 |  |  |  | POSS N/C
025-013822-00 | 025-N039LA-00701 | 2024-01-04 |  |  |  | N/C
025-013824-00 | 025-T168AA-00100 | 2024-01-01 |  |  |  | SPL/NWP/VD
025-013824-00 | 025-T168AA-00100 | 2023-03-16 |  |  |  | FOR COMPL
025-013825-00 | 025-T168AA-00200 | 2023-03-16 |  |  |  | FOR COMPL
025-013825-00 | 025-T168AA-00200 | 2024-01-01 |  |  |  | SPL/NWP/VD
025-013826-00 | 025-T168AA-00300 | 2024-01-01 |  |  |  | SPL/NWP/VD
025-013826-00 | 025-T168AA-00300 | 2023-03-16 |  |  |  | FOR COMPL
025-013827-00 | 025-T168AA-00400 | 2023-03-16 |  |  |  | FOR COMPL
025-013827-00 | 025-T168AA-00400 | 2024-01-01 |  |  |  | SPL/NWP/VD
025-013828-00 | 025-T168AA-00500 | 2024-01-01 |  |  |  | SPL/NWP/VD
025-013828-00 | 025-T168AA-00500 | 2023-03-16 |  |  |  | FOR COMPL
025-013829-00 | 025-T168AA-00600 | 2023-03-16 |  |  |  | FOR COMPL
025-013829-00 | 025-T168AA-00600 | 2024-01-01 |  |  |  | SPL/NWP/VD
025-013830-00 | 025-T168AA-00700 | 2024-01-01 |  |  |  | SPL/NWP/VD
025-013830-00 | 025-T168AA-00700 | 2023-03-16 |  |  |  | FOR COMPL
025-013831-00 | 025-T168AA-00800 | 2023-03-16 |  |  |  | FOR COMPL
025-013831-00 | 025-T168AA-00800 | 2024-01-01 |  |  |  | SPL/NWP/VD
025-013832-00 | 025-T168AA-00900 | 2024-01-01 |  |  |  | SPL/NWP/VD
025-013832-00 | 025-T168AA-00900 | 2023-03-16 |  |  |  | FOR COMPL
025-013833-00 | 025-T168AA-01000 | 2023-03-16 |  |  |  | FOR COMPL
025-013833-00 | 025-T168AA-01000 | 2024-01-01 |  |  |  | SPL/NWP/VD
025-013834-00 | 025-T168AA-01100 | 2024-01-01 |  |  |  | SPL/NWP/VD
025-013834-00 | 025-T168AA-01100 | 2023-03-16 |  |  |  | FOR COMPL
025-013835-00 | 025-T168AA-01200 | 2023-03-16 |  |  |  | FOR COMPL
025-013835-00 | 025-T168AA-01200 | 2024-01-01 |  |  |  | SPL/NWP/VD
025-013836-00 | 025-T168AA-01300 | 2024-01-01 |  |  |  | SPL/NWP/VD
025-013836-00 | 025-T168AA-01300 | 2023-03-16 |  |  |  | FOR COMPL
025-013837-00 | 025-T168AA-01400 | 2023-03-16 |  |  |  | FOR COMPL
025-013837-00 | 025-T168AA-01400 | 2024-01-01 |  |  |  | SPL/NWP/VD
025-013838-00 | 025-T168AA-01500 | 2024-01-01 |  |  |  | SPL/NWP/VD
025-013838-00 | 025-T168AA-01500 | 2023-03-16 |  |  |  | FOR COMPL
025-013839-00 | 025-T168AA-01600 | 2023-03-16 |  |  |  | FOR COMPL
025-013839-00 | 025-T168AA-01600 | 2024-01-01 |  |  |  | SPL/NWP/VD
025-013840-00 | 025-T168AA-01700 | 2024-01-01 |  |  |  | SPL/NWP/VD
025-013840-00 | 025-T168AA-01700 | 2023-03-16 |  |  |  | FOR COMPL
025-013841-00 | 025-T168AA-01800 | 2023-03-16 |  |  |  | FOR COMPL
025-013841-00 | 025-T168AA-01800 | 2024-01-01 |  |  |  | SPL/NWP/VD
025-013842-00 | 025-T168AA-01900 | 2024-01-01 |  |  |  | SPL/NWP/VD
025-013842-00 | 025-T168AA-01900 | 2023-03-16 |  |  |  | FOR COMPL
025-013843-00 | 025-T168AA-02000 | 2023-03-16 |  |  |  | FOR COMPL
025-013843-00 | 025-T168AA-02000 | 2024-01-01 |  |  |  | SPL/NWP/VD
025-013844-00 | 025-T168AA-02100 | 2024-01-01 |  |  |  | SPL/NWP/VD
025-013844-00 | 025-T168AA-02100 | 2023-03-16 |  |  |  | FOR COMPL
025-013845-00 | 025-T168AA-02200 | 2023-03-16 |  |  |  | FOR COMPL
025-013845-00 | 025-T168AA-02200 | 2024-01-01 |  |  |  | SPL/NWP/VD
025-013846-00 | 025-T168AA-02300 | 2024-01-01 |  |  |  | SPL/NWP/VD
025-013846-00 | 025-T168AA-02300 | 2023-03-16 |  |  |  | FOR COMPL
025-013847-00 | 025-T168AA-02400 | 2023-03-16 |  |  |  | FOR COMPL
025-013847-00 | 025-T168AA-02400 | 2024-01-01 |  |  |  | SPL/NWP/VD
025-013848-00 | 025-T168AA-02500 | 2024-01-01 |  |  |  | SPL/NWP/VD
025-013848-00 | 025-T168AA-02500 | 2023-03-16 |  |  |  | FOR COMPL
025-013849-00 | 025-T168AA-02600 | 2023-03-16 |  |  |  | FOR COMPL
025-013849-00 | 025-T168AA-02600 | 2024-01-01 |  |  |  | SPL/NWP/VD
025-013850-00 | 025-T168AA-02700 | 2024-01-01 |  |  |  | SPL/NWP/VD
025-013850-00 | 025-T168AA-02700 | 2023-03-16 |  |  |  | FOR COMPL
025-013851-00 | 025-T168AA-02800 | 2023-03-16 |  |  |  | FOR COMPL
025-013851-00 | 025-T168AA-02800 | 2024-01-01 |  |  |  | SPL/NWP/VD
025-013852-00 | 025-T168AA-02900 | 2024-01-01 |  |  |  | SPL/NWP/VD
025-013852-00 | 025-T168AA-02900 | 2023-03-16 |  |  |  | FOR COMPL
025-013853-00 | 025-T168AA-03000 | 2023-03-16 |  |  |  | FOR COMPL
025-013853-00 | 025-T168AA-03000 | 2024-01-01 |  |  |  | SPL/NWP/VD
025-013854-00 | 025-T168AA-03100 | 2024-01-01 |  |  |  | SPL/NWP/VD
025-013854-00 | 025-T168AA-03100 | 2023-03-16 |  |  |  | FOR COMPL
025-013855-00 | 025-T168AA-03200 | 2023-03-16 |  |  |  | FOR COMPL
025-013855-00 | 025-T168AA-03200 | 2024-01-01 |  |  |  | SPL/NWP/VD
025-013856-00 | 025-T168AA-03300 | 2024-01-01 |  |  |  | SPL/NWP/VD
025-013856-00 | 025-T168AA-03300 | 2023-03-16 |  |  |  | FOR COMPL
025-013857-00 | 025-T168AA-03400 | 2023-03-16 |  |  |  | FOR COMPL
025-013857-00 | 025-T168AA-03400 | 2024-01-01 |  |  |  | SPL/NWP/VD
025-013858-00 | 025-T168AA-03500 | 2024-01-01 |  |  |  | SPL/NWP/VD
025-013858-00 | 025-T168AA-03500 | 2023-03-16 |  |  |  | FOR COMPL
025-013859-00 | 025-T168AA-03600 | 2023-03-16 |  |  |  | FOR COMPL
025-013859-00 | 025-T168AA-03600 | 2024-01-01 |  |  |  | SPL/NWP/VD
025-013860-00 | 025-T168AA-03700 | 2024-01-01 |  |  |  | SPL/NWP/VD
025-013860-00 | 025-T168AA-03700 | 2023-03-16 |  |  |  | FOR COMPL
025-013861-00 | 025-T168AA-03800 | 2023-03-16 |  |  |  | FOR COMPL
025-013861-00 | 025-T168AA-03800 | 2024-01-01 |  |  |  | SPL/NWP/VD
025-013862-00 | 025-T168AA-03900 | 2024-01-01 |  |  |  | SPL/NWP/VD
025-013862-00 | 025-T168AA-03900 | 2023-03-16 |  |  |  | FOR COMPL
025-013863-00 | 025-T168AA-04000 | 2023-03-16 |  |  |  | FOR COMPL
025-013863-00 | 025-T168AA-04000 | 2024-01-01 |  |  |  | SPL/NWP/VD
025-013864-00 | 025-T168AA-04100 | 2024-01-01 |  |  |  | SPL/NWP/VD
025-013864-00 | 025-T168AA-04100 | 2023-03-16 |  |  |  | FOR COMPL
025-013865-00 | 025-T168AA-04200 | 2023-03-16 |  |  |  | FOR COMPL
025-013865-00 | 025-T168AA-04200 | 2024-01-01 |  |  |  | SPL/NWP/VD
025-013866-00 | 025-T168AA-04300 | 2024-01-01 |  |  |  | SPL/NWP/VD
025-013866-00 | 025-T168AA-04300 | 2023-03-16 |  |  |  | FOR COMPL
025-013867-00 | 025-T168AA-04400 | 2023-03-16 |  |  |  | FOR COMPL
025-013867-00 | 025-T168AA-04400 | 2024-01-01 |  |  |  | SPL/NWP/VD
025-013868-00 | 025-T168AA-04500 | 2024-01-01 |  |  |  | SPL/NWP/VD
025-013868-00 | 025-T168AA-04500 | 2023-03-16 |  |  |  | FOR COMPL
025-013869-00 | 025-T168AA-04600 | 2023-03-16 |  |  |  | FOR COMPL
025-013869-00 | 025-T168AA-04600 | 2024-01-01 |  |  |  | SPL/NWP/VD
025-013870-00 | 025-T168AA-04700 | 2024-01-01 |  |  |  | SPL/NWP/VD
025-013870-00 | 025-T168AA-04700 | 2023-03-16 |  |  |  | FOR COMPL
025-013871-00 | 025-T168AA-04800 | 2023-03-16 |  |  |  | FOR COMPL
025-013871-00 | 025-T168AA-04800 | 2024-01-01 |  |  |  | SPL/NWP/VD
025-013872-00 | 025-T168AA-04900 | 2024-01-01 |  |  |  | SPL/NWP/VD
025-013872-00 | 025-T168AA-04900 | 2023-03-16 |  |  |  | FOR COMPL
025-013873-00 | 025-T168AA-05000 | 2023-03-16 |  |  |  | FOR COMPL
025-013873-00 | 025-T168AA-05000 | 2024-01-01 |  |  |  | SPL/NWP/VD
025-013874-00 | 025-T168AA-05100 | 2024-01-01 |  |  |  | SPL/NWP/VD
025-013874-00 | 025-T168AA-05100 | 2023-03-16 |  |  |  | FOR COMPL
025-013875-00 | 025-T168AA-05200 | 2023-03-16 |  |  |  | FOR COMPL
025-013875-00 | 025-T168AA-05200 | 2024-01-01 |  |  |  | SPL/NWP/VD
025-013876-00 | 025-T168AA-05300 | 2024-01-01 |  |  |  | SPL/NWP/VD
025-013876-00 | 025-T168AA-05300 | 2023-03-16 |  |  |  | FOR COMPL
025-013877-00 | 025-T168AA-05400 | 2023-03-16 |  |  |  | FOR COMPL
025-013877-00 | 025-T168AA-05400 | 2024-01-01 |  |  |  | SPL/NWP/VD
025-013878-00 | 025-T168AA-05500 | 2024-01-01 |  |  |  | SPL/NWP/VD
025-013878-00 | 025-T168AA-05500 | 2023-03-16 |  |  |  | FOR COMPL
025-013879-00 | 025-T168AA-05600 | 2023-03-16 |  |  |  | FOR COMPL
025-013879-00 | 025-T168AA-05600 | 2024-01-01 |  |  |  | SPL/NWP/VD
025-013880-00 | 025-T168AA-05700 | 2024-01-01 |  |  |  | SPL/NWP/VD
025-013880-00 | 025-T168AA-05700 | 2023-03-16 |  |  |  | FOR COMPL
025-013881-00 | 025-T168AA-05800 | 2023-03-16 |  |  |  | FOR COMPL
025-013881-00 | 025-T168AA-05800 | 2024-01-01 |  |  |  | SPL/NWP/VD
025-013882-00 | 025-T168AA-05900 | 2024-01-01 |  |  |  | SPL/NWP/VD
025-013882-00 | 025-T168AA-05900 | 2023-03-16 |  |  |  | FOR COMPL
025-013883-00 | 025-T168AA-06000 | 2023-03-16 |  |  |  | FOR COMPL
025-013883-00 | 025-T168AA-06000 | 2024-01-01 |  |  |  | SPL/NWP/VD
025-013884-00 | 025-T168AA-06100 | 2024-01-01 |  |  |  | SPL/NWP/VD
025-013884-00 | 025-T168AA-06100 | 2023-03-16 |  |  |  | FOR COMPL
025-013885-00 | 025-T168AA-06200 | 2023-03-16 |  |  |  | FOR COMPL
025-013885-00 | 025-T168AA-06200 | 2024-01-01 |  |  |  | SPL/NWP/VD
025-013886-00 | 025-T168AA-06300 | 2024-01-01 |  |  |  | SPL/NWP/VD
025-013886-00 | 025-T168AA-06300 | 2023-03-16 |  |  |  | FOR COMPL
025-013887-00 | 025-T168AA-06400 | 2023-03-16 |  |  |  | FOR COMPL
025-013887-00 | 025-T168AA-06400 | 2024-01-01 |  |  |  | SPL/NWP/VD
025-013888-00 | 025-T168AA-06500 | 2024-01-01 |  |  |  | SPL/NWP/VD
025-013888-00 | 025-T168AA-06500 | 2023-03-16 |  |  |  | FOR COMPL
025-013889-00 | 025-T168AA-06600 | 2023-03-16 |  |  |  | FOR COMPL
025-013889-00 | 025-T168AA-06600 | 2024-01-01 |  |  |  | SPL/NWP/VD
025-013890-00 | 025-T168AA-06700 | 2024-01-01 |  |  |  | SPL/NWP/VD
025-013890-00 | 025-T168AA-06700 | 2023-03-16 |  |  |  | FOR COMPL
025-013891-00 | 025-T168AA-06800 | 2023-03-16 |  |  |  | FOR COMPL
025-013891-00 | 025-T168AA-06800 | 2024-01-01 |  |  |  | SPL/NWP/VD
025-013892-00 | 025-T168AA-06900 | 2024-01-01 |  |  |  | SPL/NWP/VD
025-013892-00 | 025-T168AA-06900 | 2023-03-16 |  |  |  | FOR COMPL
025-013893-00 | 025-T168AA-07000 | 2023-03-16 |  |  |  | FOR COMPL
025-013893-00 | 025-T168AA-07000 | 2024-01-01 |  |  |  | SPL/NWP/VD
025-013894-00 | 025-T168AA-07100 | 2024-01-01 |  |  |  | SPL/NWP/VD
025-013894-00 | 025-T168AA-07100 | 2023-03-16 |  |  |  | FOR COMPL
025-013895-00 | 025-T168AA-07200 | 2023-03-16 |  |  |  | FOR COMPL
025-013895-00 | 025-T168AA-07200 | 2024-01-01 |  |  |  | SPL/NWP/VD
025-013896-00 | 025-T168AA-07300 | 2024-01-01 |  |  |  | SPL/NWP/VD
025-013896-00 | 025-T168AA-07300 | 2023-03-16 |  |  |  | FOR COMPL
025-013897-00 | 025-T168AA-07400 | 2023-03-16 |  |  |  | FOR COMPL
025-013897-00 | 025-T168AA-07400 | 2024-01-01 |  |  |  | SPL/NWP/VD
025-013898-00 | 025-T168AA-07500 | 2024-01-01 |  |  |  | SPL/NWP/VD
025-013898-00 | 025-T168AA-07500 | 2023-03-16 |  |  |  | FOR COMPL
025-013899-00 | 025-T168AA-07600 | 2023-03-16 |  |  |  | FOR COMPL
025-013899-00 | 025-T168AA-07600 | 2024-01-01 |  |  |  | SPL/NWP/VD
025-013900-00 | 025-T168AA-07700 | 2024-01-01 |  |  |  | SPL/NWP/VD
025-013900-00 | 025-T168AA-07700 | 2023-03-16 |  |  |  | FOR COMPL
025-013901-00 | 025-T168AA-07800 | 2023-03-16 |  |  |  | FOR COMPL
025-013901-00 | 025-T168AA-07800 | 2024-01-01 |  |  |  | SPL/NWP/VD
025-013902-00 | 025-T168AA-07900 | 2024-01-01 |  |  |  | SPL/NWP/VD
025-013902-00 | 025-T168AA-07900 | 2023-03-16 |  |  |  | FOR COMPL
025-013903-00 | 025-T168AA-08000 | 2023-03-16 |  |  |  | FOR COMPL
025-013903-00 | 025-T168AA-08000 | 2024-01-01 |  |  |  | SPL/NWP/VD
025-013904-00 | 025-T168AA-08100 | 2024-01-01 |  |  |  | SPL/NWP/VD
025-013904-00 | 025-T168AA-08100 | 2023-03-16 |  |  |  | FOR COMPL
025-013905-00 | 025-T168AA-08200 | 2023-03-16 |  |  |  | FOR COMPL
025-013905-00 | 025-T168AA-08200 | 2024-01-01 |  |  |  | SPL/NWP/VD
025-013906-00 | 025-T168AA-08300 | 2024-01-01 |  |  |  | SPL/NWP/VD
025-013906-00 | 025-T168AA-08300 | 2023-03-16 |  |  |  | FOR COMPL
025-013907-00 | 025-T168AA-08400 | 2023-03-16 |  |  |  | FOR COMPL
025-013907-00 | 025-T168AA-08400 | 2024-01-01 |  |  |  | SPL/NWP/VD
025-013911-00 | 025-T045ABA-00400 | 2022-05-04 | 2205-0027-MEC |  | 3150 | CHRISTOPHER WREN - HVAC
025-013913-00 | 025-T045ABA-00600 | 2024-07-01 | BMEC24252 |  | 3450 | Replace A/C Â (Lennox Merit ML14XC1 2-Ton A/C and CK40 Indoor Coil).
025-013917-00 | 025-T045ABA-01000 | 2022-05-04 | 2205-0031-MEC |  | 3700 | CHRISTOPHER WREN - HVAC
025-013932-00 | 025-T045ABA-02500 | 2024-10-21 | BMEC24408 |  | 3450 | Replace Furnace
025-013947-00 | 025-T045ABA-04000 | 2022-05-23 | 2205-0067-PWH |  | 250 | CHRISTOPHER WREN - PLUMBING (WATER HEATER) - REPLACE 40 GALLON GAS WATER HEATER
025-013951-00 | 025-T045ABA-04400 | 2023-12-27 | 23120161MEC |  | 3250 | The Residence at Christopher Wren - HVAC Replace Furnace (Lennox 80% 70,000BTU furnace)
025-013952-00 | 025-T045ABA-04500 | 2022-06-28 | 2206-0226-MEC |  | 360 | CHRISTOPHER WREN - HVAC - REPLACE LENNOX GAS FURNACE, REPLACE 2 TON A/C UNIT AND INDOOR COIL
025-013956-00 | 025-T045ABA-04900 | 2023-12-27 | 23120160MEC |  | 3250 | The Residence at Christopher Wren - HVAC Replace Furnace (Lennox 80% 70,000BTU furnace)
025-013956-00 | 025-T045ABA-04900 | 2024-09-03 | BMEC24353 |  | 6250 | Replace AC/Coil and Furnace
025-013967-00 | 025-T045ABA-06000 | 2022-05-04 | 2205-0028-MEC |  | 3700 | CHRISTOPHER WREN - HVAC
025-013972-00 | 025-T045ABA-06500 | 2022-06-28 | 2206-0227-MEC |  | 360 | CHRISTOPHER WREN - HVAC - REPLACE 2 TON A/C UNIT AND INDOOR COIL
025-013997-00 | 025-T045ABA-09000 | 2022-05-04 | 2205-0022-MEC |  | 3700 | CHRISTOPHER WREN - HVAC
025-013998-00 | 025-T045ABA-09100 | 2022-07-15 | 2207-0050-MEC |  | 360 | CHRISTOPHER WREN - HVAC - REPLACE GAS FURNACE, REPLACE 2 TON A/C UNIT AND INDOOR COIL
025-014000-00 | 025-T045ABA-09300 | 2022-04-15 |  |  | 150 | CHRISTOPHER WREN - PLUMBING (WATER HEATER) - REPLACE 30 GALLON GAS WATER HEATER
025-014004-00 | 025-T045ABA-09700 | 2021-12-21 | 2112-0123-MEC |  | 3150 | CHRISTOPHER WREN - HVAC - REPLACE LENNOX ML 180 70K 80% GAS FURNACE
025-014009-00 | 025-T045ABA-10200 | 2022-08-02 | 2207-0109-MEC |  | 360 | CHRISTOPHER WREN - HVAC - REPLACE 2 TON A/C UNIT AND INDOOR COIL
025-014015-00 | 025-T045ABA-10800 | 2024-02-15 | 24020040MEC |  | 3350 | Replace Furnace (Lennox 80% 70,000BTU furnace)
025-014043-00 | 025-T045ABA-13600 | 2022-05-18 |  |  | 360 | CHRISTOPHER WREN - HVAC - REPLACE GAS FURNACE
025-014044-00 | 025-T045ABA-13700 | 2021-12-29 |  |  | 3150 | OHIO PLASTIC SURGERY SPECIALISTS - BLDG ALTERATION FIRST FLR
025-014050-00 | 025-T045ABA-14300 | 2022-05-04 | 2205-0038-MEC |  | 3700 | CHRISTOPHER WREN - HVAC
025-014054-00 | 025-T045ABA-14700 | 2024-06-21 | BMEC24245 |  | 3862 | Minor Limited Scope
025-014066-00 | 025-T045ABA-15900 | 2022-05-18 |  |  | 360 | CHRISTOPHER WREN - HVAC - REPLACE GAS FURNACE, REPLACE 2 TON A/C UNIT AND INDOOR COIL
025-014069-00 | 025-T045ABA-16200 | 2023-02-22 | 23020120MEC |  | 3250 | CHRISTOPER WREN - HVAC REPLACE FURNACE (LENNOX 80% 70,000BTU UP-FLOW FURNACE
025-014071-00 | 025-T045ABA-16400 | 2022-05-04 | 2205-0025-MEC |  | 3150 | CHRISTOPHER WREN - HVAC
025-014080-00 | 025-T045ABA-17300 | 2024-03-12 | 24030072MEC |  | 3350 | Replace Furnace (Lennox 80% 70,000BTU furnace)
025-014081-00 | 025-T045ABA-17400 | 2022-05-04 | 2205-0036-MEC |  | 3700 | CHRISTOPHER WREN - HVAC
025-014082-00 | 025-T045ABA-17500 | 2021-12-21 | 2112-0124-MEC |  | 3150 | HVAC; REPLACE LENNOX ML 180 70K 80% GAS FURNACE
025-014083-00 | 025-T045ABA-17600 | 2022-05-04 | 2205-0021-MEC |  | 3430 | CHRISTOPHER WREN - HVAC
025-014094-00 | 025-T045ABA-18700 | 2023-02-14 | 23020072MEC |  | 3250 | SFR - HVAC REPLACE FURNACE - (LENNOX ML180UH070A 70K BTU GAS FURNACE)
025-014095-00 | 025-T045ABA-18800 | 2022-08-02 | 2207-0105-MEC |  | 360 | CHRISTOPHER WREN - HVAC - REPLACE 2 TON A/C UNIT AND INDOOR COIL
025-014097-00 | 025-T045ABA-19000 | 2022-05-04 | 2205-0029-MEC |  | 3700 | CHRISTOPHER WREN - HVAC
025-014100-00 | 025-T045ABA-19300 | 2024-08-15 | BMEC24326 |  | 4750 | Replace 2-ton AC/coil and 44,000 BTU Furnace
025-014112-00 | 025-T045ABA-20500 | 2024-07-15 | BMEC24278 |  | 3450 | Replace 2-Ton A/C Â and Coil.
025-014116-00 | 025-T045ABA-20900 | 2022-05-04 | 2205-0030-MEC |  | 3700 | CHRISTOPHER WREN - HVAC
025-014123-00 | 025-T045ABA-21600 | 2022-08-02 |  |  | 360 | CHRISTOPHER WREN - HVAC - REPLACE LENNOX GAS FURNACE
025-014127-00 | 025-T045ABA-22000 | 2024-01-30 | 24010161MEC |  | 3350 | replace 95% 100kBTU gas furnace
025-014128-00 | 025-T045ABA-22100 | 2022-05-04 | 2205-0023-MEC |  | 3150 | CHRISTOPHER WREN - HVAC
025-014136-00 | 025-T045ABA-22900 | 2024-09-13 | BMEC24365 |  | 3450 | Replace AC and Coil
025-014146-00 | 025-T045ABA-23900 | 2023-03-21 | 23030102MEC |  | 3250 | CHRISTOPHER WREN - HVAC REPLACE FURNACE (LENNOX ML180, 70,000BTU 80% EFFICIENT FURNACE)
025-014146-00 | 025-T045ABA-23900 | 2022-08-02 | 2207-0108-MEC |  | 360 | CHRISTOPHER WREN - HVAC - REPLACE 2 TON A/C UNIT AND INDOOR COIL
025-014148-00 | 025-T045ABA-24100 | 2024-08-26 | BMEC24337 |  | 6250 | Replace AC/Coil and Furnace
025-014159-00 | 025-T045ABA-25200 | 2023-04-04 | 23040012MEC |  | 3250 | CHRISTOPHER WREN - HVAC REPLACE FURNACE (LENNOX ML180, 70,000BTU 80% EFFICIENT FURNACE.)
025-014160-00 | 025-T045ABA-25300 | 2024-06-06 | BMEC2432 |  | 3350 | Minor Limited Scope
025-014160-00 | 025-T045ABA-25300 | 2022-05-04 | 2205-0034-MEC |  | 3700 | CHRISTOPHER WREN - HVAC
025-014172-00 | 025-O039D-01400 | 2025-01-01 |  |  |  | SPL/NWP/VD
025-014172-00 | 025-O039D-01400 | 2024-01-12 |  |  |  | COMPL OF BLDG
025-014173-00 | 025-O039D-01500 | 2024-09-25 | BFIR2457 |  | 9811 | installation of fire alarm systemÂ
025-014173-00 | 025-O039D-01500 | 2024-09-25 | BFIR2456 |  | 9811 | Installation of fire alarm systemÂ
025-014173-00 | 025-O039D-01500 | 2024-09-25 | BFIR2455 |  | 9811 | Installation of fire alarm systemÂ
025-014173-00 | 025-O039D-01500 | 2024-09-25 | BFIR2454 |  | 9811 | Installation of fire alarm systemÂ
025-014173-00 | 025-O039D-01500 | 2024-10-30 | BPLU24286 |  | 150000 | Underground, rough, and finish plumbing.
025-014173-00 | 025-O039D-01500 | 2024-10-28 | BPLU24285 |  | 150000 | Underground, rough, and finish plumbing.
025-014173-00 | 025-O039D-01500 | 2024-10-22 | BPLU24275 |  | 150000 | Underground, rough, and finish plumbing.
025-014173-00 | 025-O039D-01500 | 2024-10-24 | BPLU24272 |  | 60000 | Underground, rough, and finish plumbing.
025-014173-00 | 025-O039D-01500 | 2024-10-14 | BPLU24270 |  | 4500 | Underground and rough plumbing.
025-014173-00 | 025-O039D-01500 | 2024-10-01 | BPLU24257 |  | 85000 | Underground, rough, and finish plumbing.
025-014173-00 | 025-O039D-01500 | 2024-10-24 | BELE24297 |  | 83000 | FULL ELECTRICAL WORK FOR BUILDING 16 AND UNDERGROUND CONDUIT WORK.Â
025-014173-00 | 025-O039D-01500 | 2024-10-24 | BELE24296 |  | 30000 | FULL ELECTRICAL WORK FOR BUILDING 17 PLUS UNDERGROUND CONDUIT.Â
025-014173-00 | 025-O039D-01500 | 2024-10-16 | BELE24274 |  | 40000 | FULL ELECTRICAL WORK FOR BUILDING 23
025-014173-00 | 025-O039D-01500 | 2024-09-25 | BFIR2453 |  | 9811 | Installation of fire alarm systemÂ
025-014173-00 | 025-O039D-01500 | 2024-01-12 |  |  |  | N/C
025-014173-00 | 025-O039D-01500 | 2025-01-01 |  |  |  | SPL/NWP/VD
025-014174-00 | 025-M094NB-00900 | 2024-01-17 |  |  |  | N/C
025-014175-00 | 025-N039LA-01800 | 2024-07-03 | BFIR248 |  | 7000000 | UNDER GROUND FIRE, FDC, DOMESTIC WATER, SANITARY, STORM
025-014175-00 | 025-N039LA-01800 | 2024-04-11 | 24040084PLU |  | 0 | BURNS & SCALO - PLUMBING
025-014175-00 | 025-N039LA-01800 | 2024-07-16 | BELE24183 |  | 7000000 | ELECTRICAL
025-014175-00 | 025-N039LA-01800 | 2025-04-03 |  |  |  | COMPL,PAVING,CONC + FENCE
025-014176-00 | 02501417600 | 2025-01-01 |  |  |  | SPL/NWP/VD
025-014176-00 | 02501417600 | 2024-05-28 | BFIR242 |  | 200000 | Underground Fire Line
025-014177-00 | 02501417700 | 2025-01-01 |  |  |  | SPL/NWP/VD
025-014178-00 | 02501417800 | 2025-01-01 |  |  |  | SPL/NWP/VD
025-014180-00 | 02501418000 | 2025-01-01 |  |  |  | SPL/NWP/VD
025-014182-00 | 02501418200 | 2025-01-01 |  |  |  | SPL/NWP/VD
025-014183-00 | 02501418300 | 2025-01-01 |  |  |  | SPL/NWP/VD
025-014184-00 | 025-N039LA-01501 | 2025-02-04 |  |  |  | POSS N/C
026-181411-00 | 026-O039D-00701 | 2022-08-11 | 22010080SIG |  | 0 | CUSTOM CONTROLS GROUP - NEW WALL SIGN
026-181411-00 | 026-O039D-00701 | 2019-08-08 | 19080021MEC | HVAC | 4000 | GIVENHANSCO - HVAC
026-181411-00 | 026-O039D-00701 | 2022-03-02 | 22030008MEC |  | 6000 | PRECISION 7 - HVAC
026-181411-00 | 026-O039D-00701 | 2020-02-05 | 20010128MEC | HVAC | 7500 | CROSSBOW SYSTEMS - HVAC
026-181411-00 | 026-O039D-00701 | 2020-02-05 | 20010129MEC | HVAC | 21000 | CHRISTIAN LIFE FELLOWSHIP - HVAC
026-181411-00 | 026-O039D-00701 | 2019-11-08 | 19110037PLU | PLUM | 0 | CAPTIVE AIRE - PLUMBING
026-181411-00 | 026-O039D-00701 | 2019-12-06 | 19120026MEC | HVAC | 40000 | CAPTIVE AIRE - HVAC (ROOF-TOP UNIT)
026-181411-00 | 026-O039D-00701 | 2019-11-22 | 19110094MEC | HVAC | 15000 | CAPTIVE AIRE - HVAC
026-181411-00 | 026-O039D-00701 | 2019-11-21 | 19110087ELE | ELEC | 0 | CAPTIVE AIRE - ELECTRIC
026-181411-00 | 026-O039D-00701 | 2019-11-05 | 19090089ALT | ALTE | 198000 | CAPTIVE AIRE
026-181411-00 | 026-O039D-00701 | 2019-10-04 | 19100021DEM | DEMO | 0 | CAPTIVE AIRE - DEMOLITION
026-181411-00 | 026-O039D-00701 | 2024-03-14 | 24020128COU |  | 0 | Change of use to include F-1 in addition to the existing use B and S-1.
026-190709-00 | 026-M095A-03500 | 2024-07-03 | BFIR244 |  | 2500 | ADD MONITOR MODULES TO NEW BACKFLOW INSTALLED IN BUILDINGÂ
026-190709-00 | 026-M095A-03500 | 2023-03-21 | 23030015ALT |  | 361410 | WAREHOUSE MODIFICATIONS TENANT IMPROVEMENTS INCLUDING DEMOLITION OF EXISTING PARTITION WALL, NEW FINISHES, NEW DOCK LEVELER AND OH DOORS IN PORTION, FRONT ENTRANCE FINISH NEW PAINT
026-190709-00 | 026-M095A-03500 | 2024-08-28 | BFIR2441 |  | 30000 | ADD NEW RP BACKFLOW INSIDE BUILDING AND REWORK UNDERGROUND SUPPLY ROUTE
026-190709-00 | 026-M095A-03500 | 2023-05-03 | 23040163SIG |  | 4600 | 1120 MORRISON ROAD - SIGN FACE CHANGE FACE CHANGE IN EXISTING PYLON SIGN
026-190709-00 | 026-M095A-03500 | 2023-09-22 | 23090132MEC |  | 12032 | 1120 MORRISON - HVAC REPLACE: AC-6 W/COIL (AC-6 ALONG NORTH WALL); CA232718-LT
026-190709-00 | 026-M095A-03500 | 2024-08-19 | BMEC24313 |  | 12236 | REPLACE FURNACE & AC W/COIL (#7)
026-190709-00 | 026-M095A-03500 | 2023-12-08 | 23120041MEC |  | 14858 | COLLIERS WAREHOUSE - HVAC REPLACE UNIT HEATERS #8 & #9; 400 MBH; RECONNECT: GAS, ELECTRIC & DUCT; CA232905
026-190709-00 | 026-M095A-03500 | 2023-07-10 | 23040145SPR |  | 261106 | WAREHOUSE MODIFICATIONS - SPRINKLER SYSTEM REMOVAL OF FIRE PROTECTION ON SOUTH SIDE OF BUILDING SOUTH OF OLD DEMISE WALL AT 2ND COLUMN LINE. REPLACE WITH NEW K17 ESFR SPRINKLERS AND PIPING TO MATCH REMAINDER OF BUILDING UTILIZING EXISTING RISERS ON SOUT
026-190709-00 | 026-M095A-03500 | 2021-04-21 | 21040114ELE | ELEC | 13750 | E2 OPTICS - ELECTRIC
026-190712-00 | 026-M095A-03000 | 2022-07-21 | 22070110PLU |  | 800000 | KAHIKI - PLUMBING PLUMBING WORK FOR A REMODELED ENTRY ROOM AND STORAGE ROOM.
026-190712-00 | 026-M095A-03000 | 2022-08-10 | 22070006SPR |  | 12800 | KAHIKI - FIRE SUPPRESSION - PREACTION VALVE REPLACE EXISTING DRY PIPE VALVE WITH NEW PREACTION VALVE
026-190712-00 | 026-M095A-03000 | 2022-07-21 | 22060194ALT |  | 950000 | KAHIKI - ALTERATIONS - COOLER AND ENTRY ROOM WALLS, ETC. INSTALLATION OF NEW COOLER AND ENTRY ROOM WALLS, DOORS, AND CEILINGS.
026-190712-00 | 026-M095A-03000 | 2022-06-13 | 22060020ELE |  | 100000 | KAHIKI - ELECTRIC POWER FEEDS FOR PACKOUT EQUIPMENT
026-190712-00 | 026-M095A-03000 | 2022-06-03 | 22060008MEC |  | 34300 | KAHIKI - HVAC - 3 RTUS LIKE FOR LIKE REPLACEMENT FOR THREE ROOFTOP HVAC UNITS.,
026-190712-00 | 026-M095A-03000 | 2022-06-13 | 22040083ROO |  | 463000 | KAHIKI - ROOFING REPLACE THE ROOF ON THE COOLER AND FREEZER PORTION OF THE ROOF.
026-190712-00 | 026-M095A-03000 | 2021-11-03 | 21110021ROO |  | 0 | KAHIKI - ROOF REPLACEMENT
026-190712-00 | 026-M095A-03000 | 2021-04-05 | 21030178FIR | FIRE | 0 | KAHIKI - ALTERATIONS NEEDED FOR NEW FRYER - FIRE ALARM
026-190712-00 | 026-M095A-03000 | 2021-04-05 | 21020105KHS | KITC | 0 | KAHIKI - ALTERATIONS NEEDED FOR NEW FRYER - KITCHEN HOOD SUPPRESSION
026-190712-00 | 026-M095A-03000 | 2021-03-09 | 21010082ALT | ALTE | 5000 | KAHIKI - ALTERATIONS NEEDED FOR NEW FRYER CONSTRUCTION- CONSTRUCTION OF A 17FT X 26FT X 16FT IMP ENCLOSURE AROUND THERMO FLUID HEATER
026-190712-00 | 026-M095A-03000 | 2021-03-09 | 21010080MEC | HVAC | 10000 | KAHIKI - ALTERATIONS NEEDED FOR NEW FRYER - HVAC PERMIT HVAC PROJECT- INSTALL STEAM EXHAUST STACKS FROM NEW EQUIPMENT THROUGH ROOF.
026-190712-00 | 026-M095A-03000 | 2021-03-12 | 21010079GAS | GAS | 10000 | KAHIKI - ALTERATIONS NEEDED FOR NEW FRYER - GAS PIPING PERMIT GAS PIPING- INSTALL GAS PIPING TO NEW EQUIPMENT
026-190712-00 | 026-M095A-03000 | 2021-03-09 | 21010078ELE | ELEC | 150000 | KAHIKI - ALTERATIONS NEEDED FOR NEW FRYER - ELECTRICAL PERMIT ELECTRICAL. , POWER FEEDS. TO NEW EQUIPMENT
026-190712-00 | 026-M095A-03000 | 2020-05-27 | 20050159MEC | HVAC | 45000 | KAHIKI FOODS - HVAC
026-190712-00 | 026-M095A-03000 | 2020-05-18 | 20050051MEC | HVAC | 150000 | KAHIKI - CHILLER - HVAC
026-190712-00 | 026-M095A-03000 | 2020-05-18 | 20050048ELE | ELEC | 35000 | KAHIKI - CHILLER - ELECTRICAL PERMIT INSTALL NEW 200A 277/480 VOLT PANEL. NEW PANEL BEING FED FROM EXISTING 600 AMP SWITCH BOARD. IN THE NEW PANEL WE WILL BE INSTALLING 1- 30A CIRCUIT FOR NEW HEAT EXCHANGER, AND 1- 60 AMP CIRCUIT FOR THE CHILLER FEED.
026-190712-00 | 026-M095A-03000 | 2020-04-13 | 20030046FIR | FIRE | 2000 | KAHIKI - FIRE ALARM (CONTROL PANEL REPLACEMENT)
026-190712-00 | 026-M095A-03000 | 2023-10-19 | 23100138ROO |  | 400000 | KAHIKI - ROOFING REPLACE TPO FLAT ROOF ON LAST SECTION OF THE UPPER ROOF. 400 SQ.
026-190712-00 | 026-M095A-03000 | 2024-07-12 | BFIR2427 |  | 1790600 | Sprinkler alterations for interior renovation.
026-190712-00 | 026-M095A-03000 | 2022-11-30 | 22070071FIR |  | 35100 | KAHIKI - FIRE ALARM PERMIT - HEAT DETECTION & PRE-ACTION SYSTEM S.A. COMUNALE HAS BEEN CONTRACTED TO PROVIDE AND INSTALL A NEW LINEAR HEAT DETECTION PRE-ACTION RELEASING SYSTEM.
026-190712-00 | 026-M095A-03000 | 2022-11-07 | 22110029FIR |  | 0 | KAHIKI - ALTERATIONS - FIRE ALARM
026-190712-00 | 026-M095A-03000 | 2024-05-16 | BELE243 |  | 100000 | Alteration
026-190712-00 | 026-M095A-03000 | 2024-05-13 | 24040149ALT |  | 1790600 | Installation of New Diminishing Wall for New Sauce Room
026-190712-00 | 026-M095A-03000 | 2024-04-24 | 24040140PLU |  | 24750 | Replace existing trench drains with (6) individual floor drains.
026-190714-00 | 026-M095A-02700 | 2021-06-21 | 21060136PWH | Plum | 206 | Envista - Forensics Replace electric water heater. We will email the application.
026-190714-00 | 026-M095A-02700 | 2019-02-18 | 19020070MEC | HVAC | 7500 | ENVISTA FORENSICS - HVAC PERMIT
026-190714-00 | 026-M095A-02700 | 2019-03-20 | 19030092ELE | ELEC | 22000 | ENVISTA FORENSICS
026-190717-00 | 026-M095A-03100 | 2021-04-27 |  |  |  | RECHECK FOR N/C
026-190717-00 | 026-M095A-03100 | 2020-06-10 | 20050137ELE | ELEC | 0 | CENTRAL CITY RECYCLING - ELECTRICAL PERMIT
026-190717-00 | 026-M095A-03100 | 2020-06-10 | 20050130ELE | ELEC | 10000 | BENCHMARK - ELECTRICAL PERMIT
026-190717-00 | 026-M095A-03100 | 2020-06-10 | 20050112ALT | ALTE | 100000 | CENTRAL CITY RECYCLING
026-190717-00 | 026-M095A-03100 | 2020-06-10 | 20050087ALT | ALTE | 8000 | BENCHMARK - TENANT EXPANSION
026-210758-00 | 026-O039D-00703 | 2019-01-09 | 18120080ELE | ELEC | 36000 | TERRACON - ELECTRICAL PERMIT TENANT UPGRADE
026-210758-00 | 026-O039D-00703 | 2019-01-08 | 18120032ALT | ALTE | 295000 | TERRACON - ALTERATION
026-210758-00 | 026-O039D-00703 | 2019-01-28 | 19010065MEC | HVAC | 42140 | TERRACON - HVAC BLDG PERMIT - 1812-0032-ALT; TERRACON ALTERATION; MODIFY (3) RUNS ON EXISTING SYSTEM; RELOCATE - (2) FANS; (1) HOOD; (1) GAS UNIT HEATER; (1) FILTRATION UNIT & DUCT; INSTALL - (1) ROOFTOP UNIT; (1) ROOF FAN; (1) FILTRATION UNIT; DUCT & D
026-210758-00 | 026-O039D-00703 | 2019-01-04 | 19010022PLU | PLUM | 0 | TERRECON - PLUMBING
026-210758-00 | 026-O039D-00703 | 2019-01-16 | 18120089SPR | FIRE | 11000 | TERRACON - SPRINKLER SYSTEM PERMIT
026-210758-00 | 026-O039D-00703 | 2019-03-01 | 19030001GAS | GAS | 0 | TERRECON - GAS PIPE
026-210758-00 | 026-O039D-00703 | 2023-05-04 | 23040128SIG |  | 3400 | ORKIN - SIGN INSTALL ONE NEW TENANT GRAPHIC PANEL ORKIN
026-210758-00 | 026-O039D-00703 | 2023-07-21 | 23060120COF |  | 0 | VINEBROOK HOMES - CERTIFICATE OF OCCUPANCY
026-210758-00 | 026-O039D-00703 | 2024-09-04 | BFIR2450 |  | 17193 | RELOCATE SPRINKLERS FOR REMODELED AREA
026-210758-00 | 026-O039D-00703 | 2024-10-09 | BELE24283 |  | 30000 | DEMO EXISTING OFFICE AREA, INSTALL NEW LIGHT FIXTURES IN WAREHOUSE, INSTALL NEW SERVICE PANEL Â
027-000002-00 | 027-O037A-03400 | 2019-10-29 | 19100126MEC | HVAC | 14321 | SFR - HVAC REPLACE - AC W/(4) INDOOR HEADS; CA193141-10.31; 4530 N HAMILTON RD
027-000002-00 | 027-O037A-03400 | 2024-02-23 | 24010148MEC |  | 15762 | heat pump/air handler
027-000002-00 | 027-O037A-03400 | 2024-01-19 | 24010122ROO |  | 7200 | replacement of furnace
027-000002-00 | 027-O037A-03400 | 2024-01-23 | 24010129MEC |  | 12000 | roofing
027-000006-00 | 027-O037A-04800 | 2024-05-14 | 24040103ALT |  | 10000 | T-MOBILE ADDING A GROUND CABINET TO EXISTING CELL TOWER SITE
027-000006-00 | 027-O037A-04800 | 2024-08-28 | BELE24228 |  | 10000 | T-MOBILE ADDING A GROUND CABINET TO EXISTING CELL TOWER SITE
027-000006-00 | 027-O037A-04800 | 2019-07-09 | 19030104ANT | ANTE | 18000 | SPRINT - ANTENNA CO-LOCATION SPRINT IS PROPOSING TO ADD THREE ANTENNAS TO THE EXISTING SPRINT CELL TOWER SITE AT THIS LOCATION.
027-000006-00 | 027-O037A-04800 | 2021-12-01 | 21100133ANT |  | 12000 | T-MOBILE - ANTENNA; MODIFICATION OF GROUND BASED AND TOWER MOUNTED EQIPMENT - EXISTING CELL TOWER
027-000006-00 | 027-O037A-04800 | 2021-09-02 | 21030095ROO |  | 0 | Roof and siding replacement
027-000006-00 | 027-O037A-04800 | 2019-08-20 | 19080100ELE | ELEC | 18000 | SPRINT - ANTENNA CO LOCATION - ELECTRICAL PERMIT INSTALL 100AMP TO 200AMP UPGRADE OF EXISTING POWER. ASSOCIATED BUILDING PERMIT: 1903-0104-ANT, PLEASE SEE ATTACHED PERMIT AND PLANS OF RECORD.
027-000007-00 | 027-O039F-01500 | 2019-07-19 | 19070092GAS | GAS | 1000 | VILLA HOME HEALTH - GAS PIPE
027-000007-00 | 027-O039F-01500 | 2019-01-01 |  |  |  | SPL/NWP/VD
027-000007-00 | 027-O039F-01500 | 2019-01-01 |  |  |  | SPL_NWP_VD
027-000007-00 | 027-O039F-01500 | 2019-12-12 |  |  |  | COMPLETION OF BLDG
027-000007-00 | 027-O039F-01500 | 2019-02-12 | 19020055ELE | ELEC | 79659 | PREMIER HOLDING GROUP - ELECTRIC
027-000007-00 | 027-O039F-01500 | 2019-04-16 | 19040082PLU | PLUM | 32000 | VILLA HOME HEALTH CARE - PLUMBING
027-000007-00 | 027-O039F-01500 | 2019-05-14 | 19050064MEC | HVAC | 33000 | VILLA HOME HEALTH CARE - HVAC INSTALL HVAC SYSTEM
027-000008-00 | 027-O039F-00100 | 2022-05-16 | 22050122PLU |  | 0 | SELF STORAGE BUILDING A - PLUMBING
027-000008-00 | 027-O039F-00100 | 2022-06-23 | 22050179PLU |  | 0 | TAYLOR FLEX INDUSTRIAL BUILDING - PLUMBING PERMIT BUILDING SHELL TO INCLUDE PLUMBING UNDERGROUND, BACKFLOW AND FLOOR DRAIN FOR MECHANICAL ROOM.
027-000008-00 | 027-O039F-00100 | 2022-06-13 | 22060098ELE |  | 110222 | SELF STORAGE BUILDING A - ELECTRICAL PERMIT ELECTRICAL WORK ASSOCIATED WITH THE SELF STORAGE BUILDING AS PER APPROVED PERMIT 2110-0048-NEW.
027-000008-00 | 027-O039F-00100 | 2022-06-23 | 22060107ELE |  | 110222 | SELF STORAGE BUILDING E - ELECTRICAL PERMIT ELECTRICAL WORK ASSOCIATED WITH THE SELF STORAGE BUILDING AS PER APPROVED PERMIT 2110-0050-NEW.
027-000008-00 | 027-O039F-00100 | 2022-06-23 | 22060108ELE |  | 110222 | SELF STORAGE BUILDING F - ELECTRICAL PERMIT ELECTRICAL WORK ASSOCIATE WITH THE SELF STORAGE BUILDING AS PER APPROVED PERMIT 2110-0051-NEW.
027-000008-00 | 027-O039F-00100 | 2022-06-23 | 22060109ELE |  | 110222 | SELF STORAGE BUILDING G - ELECTRICAL PERMIT ELECTRICAL WORK ASSOCIATED WITH THE SELF STORAGE BUILDING AS PER APPROVED PERMIT 2110-0053-NEW
027-000008-00 | 027-O039F-00100 | 2022-07-05 | 22050101MEC |  | 25325 | TAYLOR FLEX INDUSTRIAL BUILDING - HVAC 2111-0078-NEW: INSTALL (3) GAS UNIT HEATERS; (1) ELECTRIC HEATER, CA222016-LT
027-000008-00 | 027-O039F-00100 | 2022-07-18 | 22070091PLU |  | 0 | EXPERIGREEN - PLUMBING
027-000008-00 | 027-O039F-00100 | 2022-07-29 | 22070200GAS |  | 3100 | SELF STORAGE BUILDING A - GAS PIPE
027-000008-00 | 027-O039F-00100 | 2022-08-04 | 22080034MEC |  | 257000 | SELF STORAGE BUILDING A - HVAC INSTALL TWO NEW FURNACES AND AIR CONDITIONERS, ONE EXHAUST FAN, ONE PTAC UNIT, ALONG WITH ALL ASSOCIATED DUCT WORK AND AIR DEVICE.
027-000008-00 | 027-O039F-00100 | 2022-10-18 | 22080061NEW |  | 1800000 | TAYLOR FLEX II INDUSTRIAL BUILDING
027-000008-00 | 027-O039F-00100 | 2022-10-06 | 22080238ALT |  | 112000 | DOUGLAS PERFORMANCE TRAINING
027-000008-00 | 027-O039F-00100 | 2022-10-06 | 22090114ALT |  | 250000 | ALTITUDE MARTIAL ARTS
027-000008-00 | 027-O039F-00100 | 2022-10-06 | 22090148ALT |  | 250000 | TOWNES CREATIVE
027-000008-00 | 027-O039F-00100 | 2022-10-06 | 22090149ALT |  | 200000 | IDEAL CONCRETE
027-000008-00 | 027-O039F-00100 | 2020-12-03 | 20120015ELE | ELEC | 29480 | UPNEXT TRAINING - ELECTRIC
027-000008-00 | 027-O039F-00100 | 2020-12-03 | 20120021PLU | PLUM | 0 | UPNEXT TRAINING - PLUMBING
027-000008-00 | 027-O039F-00100 | 2020-12-11 | 20120059MEC | HVAC | 75000 | FLEX INDUSTRIAL BUILDING - HVAC 3 SPLIT SYSTEM, RESTROOOM EXH, 4 UNMIT HEATERS
027-000008-00 | 027-O039F-00100 | 2021-01-15 | 21010065MEC | HVAC | 0 | UPNEXT TRAINING - HVAC INSTALL 1 RTU, 2 EXHAUST FANS AND ALL ASSOCIATED DUCTWORK AND AIR DEVICES. 2010-0156 MASTER PERMIT NUMBER
027-000008-00 | 027-O039F-00100 | 2021-01-15 | 21010066GAS | GAS | 0 | UPNEXT TRAINING - GAS PIPING INSTALL GAS TO BUILDING. 2010-0156 MASTER PERMIT NUMBER
027-000008-00 | 027-O039F-00100 | 2021-01-15 | 21010067GAS | GAS | 0 | FLEX INDUSTRIAL BUILDING - GAS PIPING INSTALL GAS TO BUILDING. MASTER PERMIT NUMBER 2005-0192
027-000008-00 | 027-O039F-00100 | 2021-01-26 | 21010140PLU | PLUM | 0 | EASTGATE BUILDING 3 - PLUMBING
027-000008-00 | 027-O039F-00100 | 2021-02-04 | 21010153ALT | ALTE | 100000 | RELIABLE MEDICAL SUPPLY
027-000008-00 | 027-O039F-00100 | 2021-02-08 | 21020017GAS | GAS | 0 | RELIABLE MEDICAL SUPPLY - GAS PIPING PERMIT BLACK STEEL PIPE FOR GAS SUPPLY TO 1 FURNACE, 1 UNIT HEATER AND 1 WATER HEATER.
027-000008-00 | 027-O039F-00100 | 2021-02-08 | 21020023PLU | PLUM | 0 | RELIABLE MEDICAL SUPPLY - PLUMBING PLUMBING TOP OUT, ROUGH WATER AND FINISH
027-000008-00 | 027-O039F-00100 | 2021-02-05 | 21020035ELE | ELEC | 21250 | RELIABLE MEDICAL SUPPLY - ELECTRIC
027-000008-00 | 027-O039F-00100 | 2021-02-24 | 21020126MEC | HVAC | 19000 | RELIABLE MEDICAL - HVAC HVAC ONE GAS FURNACE WITH COOLING SYSTEM, ONE GAS UNIT UNIT HEATER, RESTROOM EXHAUST
027-000008-00 | 027-O039F-00100 | 2021-03-08 | 21030025MEC | HVAC | 2900 | EASTGATE BUILDING 2 - HVAC HVAC INSTALL ELECTRIC WALL HEATER, WALL AIR CONDITIONER
027-000008-00 | 027-O039F-00100 | 2021-03-08 | 21030026MEC | HVAC | 8900 | EASTGATE BUILDING 3 - HVAC HVAC INSTALL RESTROOM EXHAUST AND ELECTRIC WALL HEATER
027-000008-00 | 027-O039F-00100 | 2020-01-01 |  |  |  | SPL_NWP_VD
027-000008-00 | 027-O039F-00100 | 2020-06-08 | 20060048GAS | GAS | 0 | EASTGATE BUILDING 1 - GAS PIPE
027-000008-00 | 027-O039F-00100 | 2020-06-08 | 20060049GAS | GAS | 0 | AGILITY AND RALLY FOR FUN - GAS PIPE
027-000008-00 | 027-O039F-00100 | 2020-06-24 | 20060150ELE | ELEC | 0 | EASTGATE BUILDING 1 - ELECTRICAL PERMIT
027-000008-00 | 027-O039F-00100 | 2020-08-11 | 20080022PLU | PLUM | 0 | FLEX INDUSTRIAL BUILDING - PLUMBING
027-000008-00 | 027-O039F-00100 | 2020-08-14 | 20080080PLU | PLUM | 0 | EASTGATE BUILDING 2 - PLUMBING PERMIT
027-000008-00 | 027-O039F-00100 | 2020-10-27 | 20070096ALT | ALTE | 15000 | LIGHTING SOLUTIONS
027-000008-00 | 027-O039F-00100 | 2020-09-29 | 20090161ELE | ELEC | 0 | EASTGATE BUILDING 3 - ELECTRICAL PERMIT
027-000008-00 | 027-O039F-00100 | 2020-09-29 | 20090163ELE | ELEC | 0 | EASTGATE BUILDING 2 - ELECTRICAL PERMIT
027-000008-00 | 027-O039F-00100 | 2020-11-25 | 20100156ALT | ALTE | 50000 | UPNEXT TRAINING
027-000008-00 | 027-O039F-00100 | 2022-06-17 | 22050102UFL |  | 0 | SELF STORAGE BUILDINGS SITE - UNDERGROUND FIRE LINE
027-000008-00 | 027-O039F-00100 | 2022-06-29 | 22040174ALT |  | 250000 | EXPERIGREEN - ALTERATION
027-000008-00 | 027-O039F-00100 | 2022-06-23 | 21110078NEW |  | 1150000 | TAYLOR FLEX INDUSTRIAL BUILDING
027-000008-00 | 027-O039F-00100 | 2022-04-18 | 21100053NEW |  | 77000 | SELF STORAGE BUILDING G
027-000008-00 | 027-O039F-00100 | 2022-04-18 | 21100051NEW |  | 193000 | SELF STORAGE BUILDING F
027-000008-00 | 027-O039F-00100 | 2022-04-18 | 21100050NEW |  | 116000 | SELF STORAGE BUILDING E
027-000008-00 | 027-O039F-00100 | 2022-04-18 | 21100048NEW |  | 257000 | SELF STORAGE BUILDING A
027-000008-00 | 027-O039F-00100 | 2022-04-13 | 21090130NEW |  | 10069486 | TAYLOR ROAD COMMERCIAL PARK - WAREHOUSE 144,624 SQ. FT. SPECULATIVE WAREHOUSE WITH PRECAST CONCRETE BEARING WALLS WITH CONVENTIONAL STEEL FRAMING AND CONCRETE FLOOR.
027-000008-00 | 027-O039F-00100 | 2022-01-01 |  |  |  | SPL/NWP/VD
027-000008-00 | 027-O039F-00100 | 2022-01-01 |  |  |  | SPL/NWP/VD
027-000008-00 | 027-O039F-00100 | 2021-01-01 |  |  |  | SPL/NWP/VD
027-000008-00 | 027-O039F-00100 | 2023-01-17 |  |  |  | COMPL & N/C
027-000008-00 | 027-O039F-00100 | 2022-06-03 |  |  |  | BLDGS
027-000008-00 | 027-O039F-00100 | 2023-02-22 | 23020116ELE |  | 40426 | TOWNES CREATIVE - ELECTRICAL PERMIT PERFORM THE ELECTRICAL SCOPE OF WORK AS OUTLINED IN PERMIT 2209-0148-ALT ALTERATION AS PER THE APPROVED PLANS.
027-000008-00 | 027-O039F-00100 | 2023-02-23 | 23020131ELE |  | 83625 | DIXON ENTERPRISES - ELECTRICAL PERMIT PERFORM THE ELECTRICAL SCOPE OF WORK AS OUTLINED IN THE APPROVED DRAWINGS FOR PERMIT 2301-0054-ALT ALTERATION FOR DIXON ENTERPRISES.
027-000008-00 | 027-O039F-00100 | 2023-03-09 | 23030051MEC |  | 0 | RETRAC ROY - HVAC INSTALL TWO NEW UNIT HEATERS, ONE SPLIT SYSTEM, ALONG WITH ALL ASSOCIATED DUCT WORK AND AIR DEVICES.
027-000008-00 | 027-O039F-00100 | 2023-02-27 | 23020112PLU |  | 0 | DIXON ENTERPRISES - PLUMBING PLUMBING UNDERGROUND, TOP OUT, ROUGH, WATER LINES AND FINISH WORK FOR TENANT UNIT SPACE.
027-000008-00 | 027-O039F-00100 | 2023-02-20 | 23020101MEC |  | 0 | TOWNES CREATIVE - HVAC INSTALL ONE UNIT HEATER, ONE SPLIT SYSTEM, TWO EXHAUST FANS, ALONG WITH ALL ASSOCIATED DUCT AND AIR DEVICE.
027-000008-00 | 027-O039F-00100 | 2023-03-08 | 23020052ALT |  | 161000 | RETRAC ROY TENANT BUILD OUT FOR RETRAC ROY
027-000008-00 | 027-O039F-00100 | 2023-01-25 | 23010072ELE |  | 38000 | INDIGO CREATIVE - ELECTRICAL PERMIT PERFORM THE ELECTRICAL SCOPE OF WORK ASSOCIATED WITH BUILDING PERMIT2212-0001-ALT-ALTERATION AS PER THE APPROVED PLANS.
027-000008-00 | 027-O039F-00100 | 2023-01-10 | 23010033PLU |  | 0 | INDIGO CREATIVE - PLUMBING
027-000008-00 | 027-O039F-00100 | 2023-01-10 | 23010032GAS |  | 0 | INDIGO CREATIVE - GAS PIPE
027-000008-00 | 027-O039F-00100 | 2023-01-10 | 22120001ALT |  | 140000 | INDIGO CREATIVE
027-000008-00 | 027-O039F-00100 | 2023-01-18 | 22100173MEC |  | 0 | ALTITUDE MARTIAL ARTS - HVAC INSTALL ONE NEW PACKAGE UNIT, TWO EXHAUST FANS, ALONG WITH ALL ASSOCIATED DUCT WORK AND AIR DEVICE.
027-000008-00 | 027-O039F-00100 | 2022-11-01 | 22100146ELE |  | 32000 | ALTITUDE MARTIAL ARTS - ELECTRIC THIS IS FOR ELECTRICAL WORK FOR PROJECT NAME: ALTITUDE MARTIAL ARTS PERMIT #2209-0114-ALT. ADDRESS IS 1673 TAYLOR RD. THE CONTRACTOR IS LEVECK COMMERCIAL CONSTRUCTION. CONSTRUCTION TYPE: LLB
027-000008-00 | 027-O039F-00100 | 2023-03-29 | 23030141ELE |  | 0 | RETRAC ROY - ELECTRICAL PERMIT PERFORM THE ELECTRICAL SCOPE OF WORK FOR THE TENANT BUILD OUT OF RETRAC ROY AS PER THE APPROVED DRAWINGS AND PERMIT 2302-0052-ALT-ALTERATION.
027-000008-00 | 027-O039F-00100 | 2023-03-16 | 23030089GAS |  | 0 | RETRAC ROY - GAS PIPE PERMIT
027-000008-00 | 027-O039F-00100 | 2023-03-09 | 23030050MEC |  | 0 | DIXON ENTERPRISES - HVAC INSTALL FOUR UNIT HEATERS, ONE SPLIT SYSTEM, ALONG WITH ALL ASSOCIATED DUCT WORK AND AIR DEVICES.
027-000008-00 | 027-O039F-00100 | 2023-03-09 | 23030049MEC |  | 0 | INDIGO CREATIVE - HVAC INSTALL TWO UNIT HEATERS AND TWO RESTROOM EXHAUSTS, ALONG WITH ALL ASSOCIATED DUCT.
027-000008-00 | 027-O039F-00100 | 2023-03-08 | 23030039PLU |  | 0 | RETRAC ROY - PLUMBING
027-000008-00 | 027-O039F-00100 | 2023-03-16 | 23030088GAS |  | 0 | DIXON ENTERPRISES - GAS PIPE PERMIT GAS LINES TO (4) HANGING UNITS, (1) WATER HEATER, (1) FURNACE
027-000008-00 | 027-O039F-00100 | 2023-04-20 | 22090185ELE |  | 200000 | TAYLOR FLEX II INDUSTRIAL BUILDING - ELECTRIC NEW 1200 AMP MULTI METER SERVICE FOR FUTURE TENANTS. UNDERGROUND ELECTRIC FROM TRANSFORMER BEING SET FOR PREVIOUS JOB (BUILDING G). LIGHTING FOR SHELL, POWER TO TENANT SPACES.
027-000008-00 | 027-O039F-00100 | 2022-12-08 | 22100125SIG |  | 1100 | AMERICAN SELF STORAGE - WALL SIGN
027-000008-00 | 027-O039F-00100 | 2023-02-17 | 23010054ALT |  | 335000 | DIXON ENTERPRISES TENANT BUILD-OUT
027-000010-00 | 027-O037D-03300 | 2024-10-22 | BRES24200 |  | 48000 | 30 X 40 X 11 BARN WITH 10 X 40 PORCHÂ
027-000010-00 | 027-O037D-03300 | 2025-04-30 |  |  | 48000 | 30X40 PLE BRN WITH 10X40 OP
027-000012-00 | 027-O037D-03105 | 2019-01-01 |  |  |  | SPL/NWP/VD
027-000012-00 | 027-O037D-03105 | 2019-01-01 |  |  |  | SPL_NWP_VD
027-000012-00 | 027-O037D-03105 | 2024-10-15 | BMEC24401 |  | 5700 | REPLACING FURNACE FOR FURNACE
027-000025-00 | 027-T170CC-17400 | 2024-03-05 | 24030003PWH |  | 1884 | REPLACEMENT OF EXISTING HOT WATER HEATER
027-000025-00 | 027-T170CC-17400 | 2020-07-29 | 20070188MEC | HVAC | 8713 | GAHANNA GROVE - HVAC
027-000026-00 | 027-T170CC-18100 | 2021-03-16 | 21020067MEC | HVAC | 2700 | Gahanna Grove - HVAC Permit Replacing existing furnace
027-000026-00 | 027-T170CC-18100 | 2023-07-18 | 23020014PWH |  | 2317 | SFR - Plumbing (Water Heater) Install Water Heater
027-000030-00 | 027-M096KG-00200 | 2022-12-13 | 22110136MEC |  | 13242 | SFR - HVAC Replace furnace & ac
027-000033-00 | 027-M096KG-04600 | 2022-11-21 | 22100162SOL |  | 16200 | SFR - SOLAR PANELS PV SOLAR INSTALLATION; 12.400 KW SYSTEM WITH 31 PANELS
027-000033-00 | 027-M096KG-04600 | 2022-11-21 | 22100163ELE |  | 1000 | SFR - ELECTRIC PV SOLAR INSTALLATION; 12.400 KW SYSTEM WITH 31 PANELS.
027-000034-00 | 027-M096KG-04500 | 2019-03-08 | 19020101ALT | ALTE | 30000 | FINISH BASEMENT
027-000034-00 | 027-M096KG-04500 | 2019-04-15 | 19040070PLU | PLUM | 0 | SFR - PLUMBING
027-000034-00 | 027-M096KG-04500 | 2019-05-03 | 19040138ELE | ELEC | 2980 | SFR - ELECTRICAL WIRE FINISHED BASEMENT
027-000034-00 | 027-M096KG-04500 | 2019-05-07 | 19050028MEC | HVAC | 1120 | SFR - HVAC ADDED 5 HEAT SUPPLY RUNS, 1 COLD AIR RETURN AND 1 BATH FAN
027-000037-00 | 027-M096KG-04200 | 2020-08-26 | 20080138PWH | PLUM | 600 | SFR - PLUMBING (WATER HEATER) (2) NATURAL GAS WATER HEATERS - SAME LOCATION
027-000037-00 | 027-M096KG-04200 | 2023-07-07 | 23070025ROO |  | 22803 | SFR - Roofing REMOVE AND REPLACE ASPHALT SHINGLE ROOF
027-000039-00 | 027-M096KG-04000 | 2024-01-26 | 24010155PWH |  | 0 | ELECTRIC
027-000041-00 | 027-M096KG-03800 | 2022-06-24 | 21050111PWH |  | 3178 | SFR - PLUMBING (WATER HEATER) WATER HEATER REPLACEMENT
027-000044-00 | 027-M096KG-00700 | 2020-05-18 | 20050062PWH | PLUM | 2424 | SFR - PLUMBING (WATER HEATER) WATER HEATER REPLACEMENT
027-000045-00 | 027-M096KG-00800 | 2023-07-28 | 23070152PWH |  | 6420 | SFR - Plumbing (Water Heater) Replace hot water heater
027-000046-00 | 027-M096KG-00900 | 2021-01-12 | 21010049PWH | Plum | 1000 | SFR - Plumbing Exchange Water heater
027-000047-00 | 027-M096KG-01000 | 2024-05-02 | 24050020MEC |  | 11729 | DIRECT REPLACEMENT OF AC
027-000049-00 | 027-M096KG-01200 | 2024-04-17 | 24040127MEC |  | 8589 | DIRECT REPLACEMENT OF AC UNIT
027-000049-00 | 027-M096KG-01200 | 2021-02-16 | 21020079PWH | Plum | 5600 | SFR - Plumbing (Water Heater) Water Heater Replacement
027-000050-00 | 027-M096KG-01300 | 2024-03-05 | 24020170PWH |  | 4442 | Water heater replacement
027-000051-00 | 027-M096KG-01400 | 2024-04-26 | 24030092ELE |  | 13047 | 24kW Generac Generator Install
027-000051-00 | 027-M096KG-01400 | 2021-05-20 | 21050119PWH | Plum | 5121 | SFR - Plumbing (Water Heater) Water Heater Replacement
027-000055-00 | 027-M096KG-03300 | 2019-05-20 | 19040149ALT | ALTE | 12233 | SFR - ALTERATION
027-000055-00 | 027-M096KG-03300 | 2019-10-29 | 19100151MEC | HVAC | 6180 | SFR - HVAC
027-000055-00 | 027-M096KG-03300 | 2023-07-17 | 23070072MEC |  | 6585 | SFR - HVAC REPLACE AC w/COIL; CA232547-CALDWELL
027-000057-00 | 027-M096KG-03100 | 2021-10-12 | 21100019ELE |  | 225000 | SFR - ELECTRICAL PERMIT KITCHEN REMODEL
027-000057-00 | 027-M096KG-03100 | 2021-09-28 | 21080225ALT |  | 225135 | SFR - ALTERATION
027-000057-00 | 027-M096KG-03100 | 2021-10-13 | 21100108MEC |  | 0 | SFR - HVAC
027-000057-00 | 027-M096KG-03100 | 2021-10-08 | 21100035PLU |  | 2000 | SFR - PLUMBING REMODEL
027-000057-00 | 027-M096KG-03100 | 2021-10-08 | 21100063GAS |  | 500 | SFR - GAS PIPING MOVED GAS LINE TO RANGE
027-000057-00 | 027-M096KG-03100 | 2022-05-25 |  |  | 225000 | RECK 2023 FOR INT REHAB
027-000059-00 | 027-M096KG-02900 | 2020-07-06 | 20070026ELE | ELEC | 0 | SFR - ELECTRIC
027-000059-00 | 027-M096KG-02900 | 2020-07-06 | 20070025MEC | HVAC | 1000 | SFR - HVAC
027-000059-00 | 027-M096KG-02900 | 2020-05-21 | 20050013ADD | ADDI | 25000 | SFR - ADDITION
027-000059-00 | 027-M096KG-02900 | 2020-07-06 | 20070027PLU | PLUM | 0 | SFR - PLUMBING
027-000059-00 | 027-M096KG-02900 | 2024-05-13 | 24050058ROO |  | 1 | Re roof
027-000061-00 | 027-M096KG-01500 | 2022-05-16 | 22050123PLU |  | 1 | SFR - PLUMBING (WATER HEATER) REPLACE HOT WATER HEATER
027-000062-00 | 027-M096KG-01600 | 2021-10-07 | 21100027PWH |  | 0 | SFR - Plumbing (Water Heater) Install tankless water heater
027-000064-00 | 027-M096KG-01800 | 2020-01-31 | 20010133PWH | PLUM | 0 | SFR - PLUMBING (WATER HEATER)
027-000065-00 | 027-M096KG-01900 | 2021-01-08 | 21010038ELE | ELEC | 0 | SFR - ELECTRIC BASEMENT ALTERATION
027-000065-00 | 027-M096KG-01900 | 2021-01-06 | 20120069ALT | ALTE | 20000 | SFR - ALTERATION ADDING BATHROOM AND INTERIOR WALLS IN EXISTING FINISHED BASEMENT USING EXISTING PLUMBING DRAINS.
027-000065-00 | 027-M096KG-01900 | 2021-01-11 | 21010042PLU | PLUM | 0 | SFR - PLUMBING
027-000065-00 | 027-M096KG-01900 | 2021-10-05 | 21100030ELE |  | 0 | SFR - ELECTRIC ( FOR THE SWIMMING POOL)
027-000065-00 | 027-M096KG-01900 | 2021-09-09 | 21080137SWI |  | 50000 | SFR - SWIMMING POOL VINYL LINER SWIMMING POOL INSTALL
027-000067-00 | 027-M096KG-02500 | 2023-09-27 | 23090120DEC |  | 40000 | SFR - DECK
027-000068-00 | 027-M096KG-02400 | 2019-01-18 | 19010079PWH | Plum | 0 | SFR - Plumbing (Water Heater)
027-000068-00 | 027-M096KG-02400 | 2021-07-15 | 21070026ROO | Rero | 0 | SFR - Roofing reroof
027-000069-00 | 027-M096KG-02300 | 2022-07-21 | 22070111MEC |  | 19305 | SFR - HVAC REPLACE AC & FURNACE
027-000070-00 | 027-M096KG-02200 | 2021-10-20 | 21090094MEC |  | 7411 | SFR - HVAC Replace furnace
027-000081-00 | 027-M094HB-00200 | 2021-08-20 | 21080131ELE |  | 0 | SFR - Electrical
027-000083-00 | 027-M094HB-00400 | 2020-08-25 | 20080134PLU | PLUM | 0 | SFR - PLUMBING BACKFLOW
027-000083-00 | 027-M094HB-00400 | 2024-01-02 | 24010002PLU |  | 0 | TEAR OFF AND RE ROOF ASPHALT SHINGLES
027-000086-00 | 027-M094HB-00800 | 2019-03-11 | 18110102NEW | NEW | 500000 | SFR
027-000086-00 | 027-M094HB-00800 | 2019-06-12 | 19060048MEC | HVAC | 11635 | SFR - HVAC NEW HOME HVAC
027-000086-00 | 027-M094HB-00800 | 2019-07-02 | 19070011PLU | PLUM | 0 | SFR - PLUMBING
027-000086-00 | 027-M094HB-00800 | 2019-08-15 | 19080077ELE | ELEC | 0 | SFR - ELECTRIC
027-000086-00 | 027-M094HB-00800 | 2019-10-11 | 19080067SOL | SOLA | 9000 | SFR - SOLAR PANELS INSTALLATION OF SOLAR PANELS ON ROOF OF HOME
027-000086-00 | 027-M094HB-00800 | 2020-01-01 |  |  |  | DWLG COMPL
027-000086-00 | 027-M094HB-00800 | 2019-04-03 |  |  |  | NEW DWLG
027-000086-00 | 027-M094HB-00800 | 2021-06-17 | 21060006DEC | DECK | 0 | SFR - DECK REAR DECK OFF OF BACK OF HOME.
027-000086-00 | 027-M094HB-00800 | 2020-03-03 | 20020061ELE | ELEC | 600 | SFR - ELECTRIC (SOLAR PANELS) ELECTRICAL WIRING FOR SOLAR PANEL ARRAY.
027-000086-00 | 027-M094HB-00800 | 2023-10-24 |  |  |  | REMEASURE
027-000086-00 | 027-M094HB-00800 | 2021-04-22 |  |  |  | EXT FEATURES & LOFT AREA
027-000089-00 | 027-M094HB-01200 | 2023-06-27 | 23060167ELE |  | 1500 | SFR - Electric ROUGH IN NEMA 14-50 OUTLET IN GARAGE
027-000098-00 | 027-O037A-05500 | 2022-04-18 |  |  |  | GAS LIGHT SQUARE
027-000098-00 | 027-O037A-05500 | 2023-01-13 |  |  |  | GAS LIGHT SQUARE
027-000098-00 | 027-O037A-05500 | 2021-02-22 |  |  |  | FOR NC START
027-000098-00 | 027-O037A-05500 | 2021-01-01 |  |  |  | SPL/NWP/VD
027-000100-00 | 027-O037A-00500 | 2023-01-13 |  |  |  | SHED
027-000100-00 | 027-O037A-00500 | 2020-03-11 | 19120022SHE | SHED | 4288 | SAGE PARK - SHED
027-000100-00 | 027-O037A-00500 | 2022-04-19 |  |  |  | SHED
027-000109-00 | 027-O037D-01100 | 2021-08-20 | 21060181MEC |  | 20231 | SFR - HVAC Replace 2 heat pump and 2 air handler
027-000109-00 | 027-O037D-01100 | 2022-08-12 |  |  |  | INT REMOD
027-000109-00 | 027-O037D-01100 | 2024-03-07 |  |  | 50000 | BARN ALTERATION
027-000109-00 | 027-O037D-01100 | 2022-11-10 | 22110058ROO |  | 41757 | SFR - ROOFING TEAR OFF EXISTING ROOF AND INSTALL NEW ROOF. ASPHALT SHINGLES
027-000109-00 | 027-O037D-01100 | 2023-08-24 | 23080070PWH |  | 5339 | SFR - PLUMBING (WATER HEATER) WATER HEATER REPLACEMENT
027-000109-00 | 027-O037D-01100 | 2023-12-20 | 23120111MEC |  | 16540 | SFR - HVAC INSTALL DUCTLESS SPLIT - (1) OUTDOOR UNIT W/(3) INDOOR HEADS (WALL MOUNTED); CA232869
027-000109-00 | 027-O037D-01100 | 2023-12-13 | 23110068ELE |  | 0 | SFR - ELECTRIC (FOR SOLAR PANEL)
027-000109-00 | 027-O037D-01100 | 2023-11-28 | 23110067SOL |  | 0 | SOLAR PANELS
027-000109-00 | 027-O037D-01100 | 2023-11-07 | 23110036ELE |  | 2000 | SFR - ELECTRIC; WORKSHOP WITHIN THE BARN
027-000109-00 | 027-O037D-01100 | 2023-10-11 | 23090124ALT |  | 50000 | SFR - ALTERATION ( BARN RENOVATION ) SECTION OF BARN FORMERLY USED FOR AGRICULTURE TO BE RENOVATED INTO STORAGE & WORKSHOP.
027-000110-00 | 027-N039LA-01000 | 2024-01-01 |  |  |  | SPL/NWP/VD
027-000110-00 | 027-N039LA-01000 | 2024-01-17 |  |  |  | N/C
027-000110-00 | 027-N039LA-01000 | 2023-07-17 |  |  |  | POSS N/C
027-000110-00 | 027-N039LA-01000 | 2019-06-11 | 19060059PLU | PLUM | 0 | BELL EQUIPMENT - PLUMBING (BACKFLOW)
027-000110-00 | 027-N039LA-01000 | 2023-01-01 |  |  |  | SPL/NWP/VD
027-000113-00 | 027-N039LAA-00100 | 2022-01-25 |  |  | 24000000 | ABT LUC 710 15 YR (2022-2036) 100% ABT ON NEW CONSTRUCTION.
027-000113-00 | 027-N039LAA-00100 | 2022-05-20 |  |  |  | NEW BLDG
027-000113-00 | 027-N039LAA-00100 | 2022-04-06 | 22030100SPR |  | 429592 | ADB SAFEGATE - SPRINKLER
027-000113-00 | 027-N039LAA-00100 | 2022-01-01 |  |  |  | SPL/NWP/VD
027-000113-00 | 027-N039LAA-00100 | 2022-05-04 | 22040078FIR |  | 429592 | ADB SAFEGATE - FIRE ALARM SYSTEM
027-000113-00 | 027-N039LAA-00100 | 2022-02-24 | 22020132PLU |  | 0 | ADB SAFEGATE - PLUMBING
027-000113-00 | 027-N039LAA-00100 | 2022-06-09 | 22060078UFL |  | 0 | ADB SAFEGATE - UNDERGROUND FIRE LINE
027-000113-00 | 027-N039LAA-00100 | 2022-07-15 | 22060085GAS |  | 0 | ADB SAFEGATE - GAS PIPING PERMIT
027-000113-00 | 027-N039LAA-00100 | 2022-07-29 | 22050103MEC |  | 1526870 | ADB SAFEGATE - HVAC - WAREHOUSE AREA & OFFICE AREA INCLUDED 2201-0083-NEW: (12) ROOFTOP UNITS; (4) HVLS FANS; (1) ELECTRIC HEATER; (1) SPLIT SYSTEM; (5) CEILING FANS; (2) DUCTLESS SPLIT SYSTEMS; DUCT & DEVICES (WAREHOUSE AREA); (3) OUTDOOR UNITS W/(32)
027-000113-00 | 027-N039LAA-00100 | 2022-02-15 | 22010083NEW |  | 2800000 | ADB SAFEGATE
027-000113-00 | 027-N039LAA-00100 | 2022-05-12 | 22050114ELE |  | 0 | ADB SAFEGATE - ELECTRIC (TEMPORARY SERVICE INCLUDED)
027-000113-00 | 027-N039LAA-00100 | 2023-03-28 | 23010046SIG |  | 0 | ADB SAFEGATE - SIGN ONE 47.5 SQ. FT. MONUMENT SIGN SETBACK 15 FEET FROM R/W. FOUR 2 SQ. FT. DIRECTIONAL SIGNS. SECTION 1165.08(B)(8) DOES NOT REQUIRE PERMIT APPROVAL FOR THE DIRECTIONAL SIGNS.
027-000113-00 | 027-N039LAA-00100 | 2022-11-04 | 22090219WAR |  | 148400 | ADB SAFEGATE - WAREHOUSE RACKING
027-000113-00 | 027-N039LAA-00100 | 2024-02-16 | 24010082MEC |  | 219950 | FURNISH & INSTALL CARRIER AIR-COOLED 50-TON CHILLER
027-000113-00 | 027-N039LAA-00100 | 2022-12-15 | 22100066SPR |  | 8000 | ADB SAFEGATE - MODULAR OFFICE - SPRINKLER
027-000113-00 | 027-N039LAA-00100 | 2022-12-12 | 22110137MEC |  | 26120 | ADB SAFEGATE - MODULAR OFFICE - HVAC MODIFY DUCT FROM RTU-12 TO MODULAR OFFICES; ADD DUCT & DEVICES; CA221087; 11X17 PLANS ATTACHED
027-000113-00 | 027-N039LAA-00100 | 2022-11-04 | 22090159ALT |  | 105700 | ADB SAFEGATE - MODULAR OFFICE
027-000113-00 | 027-N039LAA-00100 | 2024-02-14 | 24020064ELE |  | 0 | FOR HVAC CHILLER CONNECTION
027-000116-00 | 027-O037A-03800 | 2022-01-05 | 21090152SIG |  | 8275 | VALVOLINE SIGNS
027-000116-00 | 027-O037A-03800 | 2021-09-17 | 21090055PLU |  | 1 | VALVOLINE INSTANT OIL CHANGE - PLUMBING PERMIT INSTALL PLUMBING PER PLAN WITH 12 FIXTURES
027-000116-00 | 027-O037A-03800 | 2022-06-13 |  |  |  | COMPL OF VALVOLINE CAR CARE, OBY + FEATS
027-000116-00 | 027-O037A-03800 | 2021-10-27 | 21100181GAS |  | 60870 | VALVOLINE OIL - GAS PIPE INSTALL GAS LINES PER PLAN WITH 4 CONNECTIONS, 3 RH UNITS, 1 HWT
027-000116-00 | 027-O037A-03800 | 2021-10-20 | 21080051MEC |  | 0 | VALVOLINE INSTANT OIL CHANGE - HVAC INSTALL SINGLE STATE GAS FURNACE AND 3 TON AC UNIT, AIR DEVICES, DUCT WORK AND EXHAUST FANS
027-000116-00 | 027-O037A-03800 | 2021-08-03 | 21080022EPP |  | 106000 | VALVOLINE INSTANT OIL CHANGE - ELECTRIC (TEMPORARY) TEMPORARY POWER POLE
027-000116-00 | 027-O037A-03800 | 2021-08-27 | 21080018ELE |  | 106000 | VALVOLINE INSTANT OIL CHANGE - ELECTRIC INSTALL ELECTRICAL PER APPROVED PLANS.
027-000116-00 | 027-O037A-03800 | 2021-07-27 | 21020044NEW | NEW | 1000000 | VALVOLINE INSTANT OIL CHANGE
027-000117-00 | 027-O037A-03900 | 2024-04-06 |  |  |  | NC
027-000117-00 | 027-O037A-03900 | 2023-05-03 | 23030075DEM |  | 11800 | SFR - DEMOLITION DEMOLISH HOME AND POOL - FILL IN BASEMENT/POOL WITH CLAY
027-000135-00 | 027-M096KG-06600 | 2022-05-26 |  |  | 80000 | RECK 2023 FOR COMPL OF FIBER POOL PV$80K, POOL HOUSE PV$40K, WDDK PV$10K
027-000135-00 | 027-M096KG-06600 | 2021-07-09 | 21050084GAR | GARA | 40000 | SFR - POOL HOUSE POOL HOUSE IN BACKYARD AS PART OF LARGER BACKYARD PROJECT THAT INCLUDES AN IN-GROUND POOL (SEPARATE PERMIT BY SAVAGE POOLS & PATIOS), POSSIBLE HOT TUB, NEW COMPOSITE DECKING ON EXISTING BACK STOOP AND STEPS, PAVER PATIO, CONCRETE AROUND
027-000135-00 | 027-M096KG-06600 | 2021-10-20 | 21100149GAS |  | 0 | SFR - GAS PIPE
027-000135-00 | 027-M096KG-06600 | 2021-10-26 | 21100172ELE |  | 6500 | SFR - ELECTRIC NEW POOL HOUSE BUILDING OFF OF BUILDING PERMIT 2105-0084-GAR
027-000135-00 | 027-M096KG-06600 | 2021-08-30 | 21080208PLU |  | 0 | SFR - PLUMBING
027-000135-00 | 027-M096KG-06600 | 2021-09-27 | 21090142MEC |  | 7000 | SFR - HVAC REPLACEMENT OF AC
027-000135-00 | 027-M096KG-06600 | 2021-09-01 | 21080084SWI |  | 80000 | SFR - SWIMMING POOL
027-000135-00 | 027-M096KG-06600 | 2021-08-20 | 21080056DEC |  | 10000 | SFR - DECK A NEW DECK AND STEPS, REPLACING THE EXISTING DECK AND STEPS, OFF THE BACK ENTRY OF THE HOME TO THE PATIO.
027-000136-00 | 027-M096KG-06700 | 2021-12-06 | 21030117ELE |  | 0 | SFR - ELECTRIC; IN-GROUND POOL
027-000136-00 | 027-M096KG-06700 | 2021-04-26 | 21030044SWI | SWIM | 106000 | SFR - SWIMMING POOL - IN-GROUND WE ARE BUILDING A SWIMMING POOL AND CONCRETE PATIO. WE WILL BE RUNNING GAS LINES AND ELECTRIC TO THE POOL EQUIPMENT.
027-000136-00 | 027-M096KG-06700 | 2021-05-19 | 21040031GAS | GAS | 0 | SFR - GAS PIPE
027-000143-00 | 027-O039F-01501 | 2019-01-01 |  |  |  | SPL_NWP_VD
027-000143-00 | 027-O039F-01501 | 2019-01-01 |  |  |  | SPL/NWP/VD
027-000143-00 | 027-O039F-01501 | 2019-03-29 |  |  |  | IMPROVEMENTS
027-000143-00 | 027-O039F-01501 | 2020-01-15 |  |  | 2780375 | 15 YR (2020-2034) 75% ABT ON A NEW STRUCTURE.
027-000143-00 | 027-O039F-01501 | 2020-02-11 |  |  |  | COMPLETION OF BLDG
027-000143-00 | 027-O039F-01501 | 2024-02-18 |  |  |  | OCCUP (SUITE C)
027-000143-00 | 027-O039F-01501 | 2024-08-27 | BPLU24230 |  | 20000 | NEW DRAIN, WASTE, WATER AND VENT LINES FOR A TENANT IMPROVEMENT.
027-000143-00 | 027-O039F-01501 | 2024-10-03 | BFIR2460 |  | 4975 | PUTTING IN A LIMITED AREA FIRE SPRINKLER SYSTEM (1 SPRINKLER HEAD) THAT TIES INTO THE DOMESTIC WATER LINE.
027-000143-00 | 027-O039F-01501 | 2024-09-06 | BMEC24360 |  | 20000 | MAKE DUCTWORK CHANGES PER THE HVAC DRAWINGS
027-000143-00 | 027-O039F-01501 | 2024-05-29 | BCOM2415 |  | 482000 | ALTERATION/TENANT FINISH
027-000143-00 | 027-O039F-01501 | 2024-08-28 | BELE24231 |  | 12000 | ALTERATIONS TO OFFICE SPACEÂ
027-000143-00 | 027-O039F-01501 | 2023-05-23 | 23050100MEC |  | 0 | TAYLOR STATION TENANT IMPROVEMENT - HVAC
027-000143-00 | 027-O039F-01501 | 2023-04-25 | 23040147ELE |  | 0 | TAYLOR STATION TENANT IMPROVEMENT - ELECTRIC
027-000143-00 | 027-O039F-01501 | 2023-03-23 | 23030128GAS |  | 20000 | TAYLOR STATION TENANT IMPROVEMENT - GAS PIPE
027-000143-00 | 027-O039F-01501 | 2023-03-13 | 23020159PLU |  | 30000 | TAYLOR STATION TENANT IMPROVEMENT - PLUMBING INSTALL DRAIN VENT WATERLINES AND FIXTURES FOR A NEW COMMERCIAL SPACE.
027-000143-00 | 027-O039F-01501 | 2023-04-13 | 23020115ALT |  | 250000 | TAYLOR STATION TENANT IMPROVEMENT
027-000143-00 | 027-O039F-01501 | 2023-03-14 | 23020115ALT |  | 250000 | TAYLOR STATION TENANT IMPROVEMENT
027-000146-00 | 027-O039F-00200 | 2023-07-20 | 23070115GAS |  | 7600 | EASTGATE BUILDING 4 - GAS PIPING PERMIT GAS LINE FROM METER LOCATION TO (12) UNITS WITH COMPLETE GAS HOOKUP
027-000146-00 | 027-O039F-00200 | 2023-01-10 | 23010031PLU |  | 0 | EASTGATE BUILDING 4 - PLUMBING
027-000146-00 | 027-O039F-00200 | 2023-01-10 | 23010030PLU |  | 0 | EASTGATE BUILDING 5 - PLUMBING
027-000146-00 | 027-O039F-00200 | 2023-07-20 | 23070117GAS |  | 10000 | EASTGATE BUILDING 6 - GAS PIPING PERMIT GAS LINE FROM METER LOCATION TO 13 UNITS WITH COMPLETE GAS HOOKUP
027-000146-00 | 027-O039F-00200 | 2023-07-20 | 23070116GAS |  | 5200 | EASTGATE BUILDING 5 - GAS PIPING PERMIT GAS LINE FROM METER LOCATION TO (6) UNITS WITH COMPLETE GAS HOOKUP
027-000146-00 | 027-O039F-00200 | 2020-01-24 |  |  | 6625000 | CRA (710) 10 YR (2020-2029) 100% ABT ONA ANEW STRUCTURE. PARENT PCL 027-000008, O039F-001-00
027-000146-00 | 027-O039F-00200 | 2022-07-13 | 22050111MEC |  | 51150 | EASTGATE BUILDING 5 - HVAC 2110-0077-NEW: INSTALL (6) GAS UNIT HEATERS; (2) DUCTLESS SPLIT SYSTEMS; (6) CEILING FANS; (6) PTAC UNITS; CA222297-LT
027-000146-00 | 027-O039F-00200 | 2022-07-13 | 22050110MEC |  | 68135 | EASTGATE BUILDING 4 - HVAC 2110-0075-NEW: INSTALL (12) GAS UNIT HEATERS; (2) DUCTLESS SPLIT SYSTEMS; (3) CEILING FANS; (1) ELECTRIC HEATER; CA222296-LT
027-000146-00 | 027-O039F-00200 | 2022-07-13 | 22050109MEC |  | 49030 | EASTGATE BUILDING 6 - HVAC 2110-0078-NEW: INSTALL (13) GAS UNIT HEATERS; CA222295-LT
027-000146-00 | 027-O039F-00200 | 2022-07-13 | 21100078NEW |  | 0 | EASTGATE BUILDING 6
027-000146-00 | 027-O039F-00200 | 2022-07-13 | 21100077NEW |  | 420000 | EASTGATE BUILDING 5
027-000146-00 | 027-O039F-00200 | 2022-07-13 | 21100075NEW |  | 440000 | EASTGATE BUILDING 4
027-000146-00 | 027-O039F-00200 | 2023-03-16 |  |  |  | 3 ADDNL BLDGS
027-000146-00 | 027-O039F-00200 | 2022-08-29 | 22080084ELE |  | 0 | EASTGATE BUILDING 6 - ELECTRICAL PERMIT PERFORM THE ELECTRICAL SCOPE OF WORK AS PER THE APPROVED DRAWINGS FOR PERMIT 2110-0078-NEW NEW BUILDING ( EASTGATE BUILDING 6)
027-000146-00 | 027-O039F-00200 | 2020-07-06 |  |  |  | POSS NC
027-000146-00 | 027-O039F-00200 | 2021-02-18 |  |  | 6625000 | CRA (710) 10 YR (2021-2030) 100% ABT FOR 2- 21,000 SF & 3- 8,520 SF FLEX OFFICE & WAREHOUSE BLDGS EFF TY 20, THIS PCL WAS SPLIT FROM 027-000008 (PCL ON APPL)
027-000149-00 | 027-O039F-00101 | 2020-11-25 |  |  | 50000 | ALTERATION
027-000149-00 | 027-O039F-00101 | 2020-06-26 |  |  |  | ELEC
027-000149-00 | 027-O039F-00101 | 2020-06-08 |  |  |  | GAS PIPING
027-000149-00 | 027-O039F-00101 | 2021-01-01 |  |  |  | SOL/NWP/VD
027-000149-00 | 027-O039F-00101 | 2020-06-08 |  |  |  | GAS PIPING
027-000149-00 | 027-O039F-00101 | 2020-09-29 |  |  |  | ELEC
027-000149-00 | 027-O039F-00101 | 2020-08-20 |  |  |  | PLBG
027-000149-00 | 027-O039F-00101 | 2020-08-11 |  |  |  | PLBG
027-000149-00 | 027-O039F-00101 | 2020-09-29 |  |  |  | ELEC
027-000149-00 | 027-O039F-00101 | 2020-10-27 |  |  | 15000 | ALTERATION
027-000150-00 | 027-O039F-00102 | 2022-05-17 | 22050100MEC |  | 181640 | TAYLOR ROAD COMMERCIAL PARK - WAREHOUSE - HVAC 2109-0130-NEW: INSTALL (4) MAKE UP AIR UNITS; (3) ROOF FANS; (1) ELECTRIC HEATER; CA211079
027-000150-00 | 027-O039F-00102 | 2022-06-03 |  |  |  | IMPROVEMENTS
027-000150-00 | 027-O039F-00102 | 2022-08-15 | 22070113ELE |  | 92045 | TAYLOR ROAD COMMERCIAL PARK - WAREHOUSE - ELECTRICAL PERFORM THE ELECTRICAL PORTION OF THE WORK FOR PERMIT# 2109-0130 NEW NEW BUILDING AS PER THE APPROVED DRAWINGS.
027-000150-00 | 027-O039F-00102 | 2023-01-16 |  |  |  | COMPL OF WHSE
027-000150-00 | 027-O039F-00102 | 2022-06-23 | 22050197ELE |  | 0 | TAYLOR ROAD COMMERCIAL PARK - WAREHOUSE - ELECTRIC
027-000150-00 | 027-O039F-00102 | 2022-05-10 | 22010055PLU |  | 10069486 | TAYLOR ROAD COMMERCIAL PARK - WAREHOUSE - PLUMBING PERMIT PLUMBING WORK TO INCLUDE UNDERGROUND, AND MECHANICAL ROOM.
027-000150-00 | 027-O039F-00102 | 2022-06-17 | 22040111UFL |  | 375000 | TAYLOR ROAD COMMERCIAL PARK - WAREHOUSE - UNDERGROUND FIRE SPR.
027-000150-00 | 027-O039F-00102 | 2023-05-10 | 23050069ELE |  | 95371 | GRIMCO - ELECTRICAL PERMIT PERFORM THE ELECTRICAL SCOPE OF WORK AS OUTLINED IN THE APPROVED DRAWINGS FOR PERMIT 2304-0118-ALT FOR THE TENANT BUILD OUT FOR GRIMCO.
027-000150-00 | 027-O039F-00102 | 2023-05-09 | 23050061PLU |  | 0 | GRIMCO - PLUMBING PERMIT
027-000150-00 | 027-O039F-00102 | 2023-05-03 | 23040118ALT |  | 1003000 | GRIMCO TENANT ALTERATION
027-000150-00 | 027-O039F-00102 | 2023-03-16 | 23030087GAS |  | 0 | TAYLOR ROAD COMMERCIAL PARK - WAREHOUSE - ELECTRIC GAS LINE TO (4) ROOF TOP UNITS
027-000150-00 | 027-O039F-00102 | 2023-07-31 | 23050086SPR |  | 20000 | GRIMCO - SPRINKLER PERMIT FIRE SPRINKLER SYSTEM ALTERATION FOR TENANT FIT-OUT, GRIMCO.
027-000150-00 | 027-O039F-00102 | 2023-05-25 | 23050093MEC |  | 95300 | GRIMCO - HVAC REF PERMIT #2304-0118-ALT (GRIMCO TI): INSTALL (3) SPLIT SYSTEMS (FURNACE & AC W/COILS) W/DUCT & DEVICES; (4) CEILING FANS; (5) ZONE DAMPERS; CA231032
027-000150-00 | 027-O039F-00102 | 2023-02-02 | 22080076FIR |  | 6000 | TAYLOR ROAD COMMERCIAL PARK - WAREHOUSE - FIRE ALARM
027-000150-00 | 027-O039F-00102 | 2024-01-05 |  |  |  | ADDNL ENCL
027-000150-00 | 027-O039F-00102 | 2023-09-27 | 23090150GAS |  | 4000 | GRIMCO - GAS PIPE
027-000150-00 | 027-O039F-00102 | 2023-10-02 | 23080095WAR |  | 210000 | GRIMCO - WAREHOUSE RACKING
027-000151-00 | 027-N039LA-01002 | 2024-01-04 |  |  |  | N/C
027-000151-00 | 027-N039LA-01002 | 2023-07-17 |  |  |  | N/C
027-000153-00 | 027-N039LA-01003 | 2023-07-17 |  |  |  | N/C
027-000153-00 | 027-N039LA-01003 | 2024-01-05 |  |  |  | N/C
027-000154-00 | 027-N039LA-01100 | 2024-01-17 |  |  |  | N/C
027-000155-00 | 027-N039LA-01200 | 2024-01-17 |  |  |  | RECK FOR NC
027-000156-00 | 027-N039LA-01300 | 2024-01-17 |  |  |  | N/C
030-000001-00 | 030-M063-31400 | 2022-07-25 | B20220404 |  | 5000 | INSTALLING FENCE IN SIDE AND REAR YARDS
030-000001-00 | 030-M063-31400 | 2021-09-15 | B20210184 |  | 209000 | ADDITION-RESIDENTIAL
030-000001-00 | 030-M063-31400 | 2022-03-03 | H20220026 |  | 5400 | REPLACE FURNACE AND AC
030-000001-00 | 030-M063-31400 | 2022-03-03 | H20220028 |  | 7500 | REPLACE FURNACE AND AC
030-000001-00 | 030-M063-31400 | 2022-01-04 | P20210106 |  | 5000 | PLUMBING WORK ON ADDITION. BLDG PERMIT B-2021-0184. ROUGH AND FINISH 2 TOILETS, 3 LAVYS, 1 SHOWER, 1 KITCHEN SINK
030-000001-00 | 030-M063-31400 | 2022-06-20 |  |  |  | COMPL OF 2SFR/C
030-000002-00 | 030-M114-15800 | 2019-07-26 | 20190764 |  | 3500 | ALTERATION-COMMERCIAL
030-000004-00 | 030-M063-04500 | 2022-06-30 | B20220260 |  | 297 | ADDING A ONE STORY THREE SEASON ROOM
030-000004-00 | 030-M063-04500 | 2023-07-14 |  |  |  | CHK FOR COMPLETION OF EP
030-000004-00 | 030-M063-04500 | 2024-07-08 | ROOF2439 |  | 13074 | COMPLETE SHINGLE TEAR OFF AND REPLACEMENT OF HOUSE ONLY. INSTALL EPDM ON FLAT ROOF WITH SHINGLE TIE IN.
030-000005-00 | 030-M063-11500 | 2019-10-02 | 20191322 |  | 150000 | ADDITION-RESIDENTIAL
030-000005-00 | 030-M063-11500 | 2021-04-19 |  |  |  | REMOD INT COMPLETION
030-000005-00 | 030-M063-11500 | 2020-02-24 |  |  |  | REMOD & ADDITION
030-000007-00 | 030-M064-00100 | 2022-07-21 | B20220385 |  | 80 | 120X48 3MM NON-ILLUMINATED ACM SIGN PANEL WITH BLACK, GOLD AND WHITE VINYL OVERLAY. MOUNTED TO EXTERIOR USING COSA STANDARDS, 3/8 TOGGLE BOLTS, USING 6 CONNECTORS.
030-000008-00 | 030-M061-08900 | 2024-08-21 | P2467 |  | 3409 | WATER HEATER REPLACEMENT
030-000009-00 | 030-M063-33700 | 2024-08-12 | R2485 |  | 802000 | Interior alterations and an addition
030-000010-00 | 030-M063-32600 | 2023-02-07 | B20230020 |  | 72000 | replacement of all windows in the house (28) Verify that these are replacement of same size of existing windows and no enlarging of window framing. Verify that any new windows installed comply with tempered glazing requirements of section 308 of the RCO
030-000010-00 | 030-M063-32600 | 2022-08-19 | B20220449 |  | 1485 | Wood fence to replace existing wood fence that is in the interior of our property, 40 feet from sidewalk. New fence will be 60 inches high and 35 feet long. It is about 3 inches in width with posts about 4 inches in width. Property pins will be marked at
030-000011-00 | 030-M063-36200 | 2021-05-20 | B20210052 |  | 11000 | roofing - residential
030-000012-00 | 030-M067-07100 | 2023-03-03 | B20230041 |  | 17190 | ASPHALT DRIVE AND CONCRETE APPROACH REPLACEMENT
030-000015-00 | 030-M063-05600 | 2023-03-22 | B20230091 |  | 13284 | Shingle tear off and reroof of house
030-000018-00 | 030-M061-07700 | 2019-05-23 | 20190487 |  | 450000 | ALTERATION-COMMERCIAL
030-000018-00 | 030-M061-07700 | 2023-08-30 | B20230392 |  | 5000 | REPLACE APPROACH
030-000020-00 | 030-M061-36500 | 2023-10-02 | B20230454 |  | 22600 | COMPLETE ROOF REPLACEMENT FOR HOUSE.
030-000020-00 | 030-M061-36500 | 2023-10-27 | B20230502 |  | 51520 | REMOVE AND REPLACE 32 WINDOWS AND 2 DOORS ALL NEW REPLACEMENT WINDOWS MUST COMPLY WITH THE SAFETY GLAZING REQUIRMENTS IF THEY ARE INSTALLED IN HAZARDOUS LOCATIONS AS DEFINED IN SECTION 308. 4 OF THE RCO. THIS PLAN APPROVAL IS BASED ON THE SUBMITTED INFOR
030-000021-00 | 030-M063-26000 | 2021-05-10 | B20210013 |  | 12670 | ALTERATION - RESIDENTIAL
030-000021-00 | 030-M063-26000 | 2022-05-25 |  |  |  | RECK 2023 FOR ALT TO DWLG
030-000021-00 | 030-M063-26000 | 2020-08-05 | 20200774 |  | 4963 | ALTERATION-RESIDENTIAL
030-000021-00 | 030-M063-26000 | 2021-04-27 |  |  | 4963 | ALTERATION
030-000023-00 | 030-M065-11300 | 2019-01-01 |  |  |  | SPL_NWP_VD
030-000023-00 | 030-M065-11300 | 2019-01-01 |  |  |  | SPL/NWP/VD
030-000023-00 | 030-M065-11300 | 2023-06-22 | B20230257 |  | 19350 | INSTALLING INTERIOR PERIMETER DRAIN SUMP WELL AND PUMP. SEPARATE ELECTRIC REQUIRED FOR PUMP ELECTRIC IF NEEDED
030-000024-00 | 030-M064-32900 | 2019-01-01 |  | REVI
030-000031-00 | 030-M063-25700 | 2023-06-05 | B20230231 |  | 170000 | HOME ALTERATION, ADD MASTER BEDROOM OVER CURRENT REAR ROOM.
030-000031-00 | 030-M063-25700 | 2023-09-18 | B20230429 |  | 18084 | REMOVE AND REPLACE ASPHALT SHINGLED FOR HOUSE
030-000031-00 | 030-M063-25700 | 2024-03-21 |  |  |  | RECK ADDN + RESHINGLE PV = $188,084
030-000033-00 | 030-M067-04800 | 2022-05-18 | H20220051 |  | 10000 | install new HVAC system
030-000033-00 | 030-M067-04800 | 2021-10-20 | B20210283 |  | 40000 | ADDITION OF ATTACHED GARAGE, MUDROOM AND INTERIOR ALTERATIONS
030-000033-00 | 030-M067-04800 | 2022-06-22 |  |  | 40000 | FOR ATT GAR, MUD RM & INT REMOD
030-000033-00 | 030-M067-04800 | 2022-06-22 | E20220136 |  | 19675 | Rough and finish wire to code for remodel
030-000033-00 | 030-M067-04800 | 2022-05-17 | P20220062 |  | 165 | remodel bath.
030-000033-00 | 030-M067-04800 | 2023-06-19 |  |  |  | COMPL OF ADDN
030-000035-00 | 030-M067-06100 | 2020-07-08 | 20200673 |  | 50553 | ALTERATION - RESIDENTIAL
030-000035-00 | 030-M067-06100 | 2021-04-27 |  |  | 50553 | INT REMOD/ALT
030-000036-00 | 030-M067-05900 | 2020-07-07 | 20200668 |  | 10000 | ACCESSORY STRUCTURE
030-000036-00 | 030-M067-05900 | 2021-04-30 |  |  |  | PORCH CONVERSION
030-000036-00 | 030-M067-05900 | 2022-05-26 |  |  |  | RECK 2023 FOR PORCH CONVERSION.
030-000036-00 | 030-M067-05900 | 2019-10-13 |  |  |  | COMPLETION OF DET GAR
030-000042-00 | 030-M067-12400 | 2024-01-18 |  |  |  | N/C
030-000042-00 | 030-M067-12400 | 2024-01-01 |  |  |  | SPL/NWP/VD
030-000046-00 | 030-M061-01900 | 2021-04-22 | 20200382 |  | 90000 | ALTERATION-RESIDENTIAL
030-000046-00 | 030-M061-01900 | 2021-06-28 | B20210131 |  | 150 | ALTERATION-RESIDENTIAL
030-000046-00 | 030-M061-01900 | 2020-04-29 | 20200382 |  | 90000 | ALTERATION-RESIDENTIAL
030-000050-00 | 030-M063-29500 | 2022-06-22 | B20220323 |  | 150 | Remove and replace one garden window. Like for like in existing opening
030-000050-00 | 030-M063-29500 | 2024-02-19 | R2433 |  | 5700 | Alter an existing window into egress escape windowÂ
030-000051-00 | 030-M061-09200 | 2022-06-22 |  |  | 235000 | FOR DET GAR, INT/EXT REMOD & GAR
030-000051-00 | 030-M061-09200 | 2021-09-28 | B20210241 |  | 225000 | ALTERATION-RESIDENTIAL: ALTERATION & ADDITION
030-000051-00 | 030-M061-09200 | 2021-09-28 | B20210242 |  | 10000 | GARAGE
030-000052-00 | 030-M065-09900 | 2022-10-31 | B20220580 |  | 12511 | REMOVE AND REPLACE ASPHALT SHINGLE ROOF TO DECK. INSTALL NEW FELT, ICE & WATER SHIELD AND NEW ASPHALT SHINGLES.
030-000054-00 | 030-M065-01000 | 2023-02-14 | B20230037 |  | 40795 | Remove and replace asphalt shingle roof to deck. Install new felt, ice & water shield and new asphalt shingles.
030-000055-00 | 030-M063-36000 | 2021-10-25 | B20210289 |  | 44000 | COVERED FRONT PORCH FOUNDATION AND FLOOR ALTERATIONS. ROOF TO REMAIN IN PLACE.
030-000055-00 | 030-M063-36000 | 2022-03-17 | E20220047 |  | 3500 | ELECTRICAL WORK ON REMODEL BUILDING PERMIT B-2022-0289
030-000055-00 | 030-M063-36000 | 2022-06-22 |  |  | 44000 | COMPL OF OFP EXPANSION
030-000057-00 | 030-M111-08000 | 2023-05-25 | B20230219 |  | 5289 | Remove and replace EPDM roof on flat section of detached garage only
030-000058-00 | 030-M111-08500 | 2024-06-03 | ROOF2429 |  | 151 | Remove and replace roof on main house
030-000058-00 | 030-M111-08500 | 2024-06-03 | ROOF2430 |  | 151 | Remove and replace asphalt shingle roof on detached garage
030-000059-00 | 030-M065-05400 | 2024-05-03 | ROOF2422 |  | 4728 | REMOVE AND REPLACE ASPHALT SHINGLE ROOF ON
030-000059-00 | 030-M065-05400 | 2022-07-20 | H20220100 |  | 10853 | AC REPLACEMENT
030-000060-00 | 030-M064-31300 | 2022-06-22 | H20220083 |  | 4400 | HVAC-RESIDENTIAL-REPLACING AC UNIT FOR 1188 BROADVIEW AV IN THE REAR YARD
030-000061-00 | 030-M061-35500 | 2024-07-23 | SIDE2412 |  | 21538 | Remove existing aluminum siding, shutters and soffits. Install Tyvek housewrap, Mastic 8 White Carvedwood vinyl siding with Mastic T4 White Pro Tech vinyl soffits with White aluminum fascia capping. Install White aluminum capping at windows and doors. Re
030-000064-00 | 030-M063-07000 | 2019-05-03 | 20190420 |  | 3300 | PORCH-RESIDENTIAL
030-000064-00 | 030-M063-07000 | 2020-03-31 | 20200307 |  | 1800 | ALTERATION-RESIDENTIAL
030-000068-00 | 030-M061-02000 | 2020-07-07 | 20200648 |  | 42650 | ACCESSORY STRUCTURE
030-000068-00 | 030-M061-02000 | 2021-04-22 |  |  |  | EXT FEATURES
030-000069-00 | 030-M061-04600 | 2019-01-31 | 20190085 |  | 40000 | ALTERATION-RESIDENTIAL
030-000069-00 | 030-M061-04600 | 2023-11-20 | B20230517 |  | 35000 | Primary Bathroom remodel
030-000069-00 | 030-M061-04600 | 2024-03-11 | R2432 |  | 50000 | Demo existing deck and build a new room addition.
030-000069-00 | 030-M061-04600 | 2024-07-30 | H2482 |  | 7200 | HVAC work on R-24-32
030-000070-00 | 030-M061-04400 | 2024-07-03 | H2471 |  | 30000 | New AC unit / Replacing a system / New furnace
030-000070-00 | 030-M061-04400 | 2024-10-28 | DRIV244 |  | 7500 | The homeowner is the CFO of Layton Inc. who is doing the work. I am replacing the existing blacktop driveway with a new concrete driveway. Extend a downspout drainage pipe from 1 small section of the gutter of the house to the street. We would like to st
030-000070-00 | 030-M061-04400 | 2024-05-09 | ROOF2423 |  | 1500 | Remove existing shingles and install new drip edge, synthectic felt, and new dimensional
030-000070-00 | 030-M061-04400 | 2024-11-07 | R24127 |  | 2000 | This is just a small retaining wall on the inside of our driveway to keep the earth from falling onto the drive. This is a 19' length by 1 foot wide 3 to 4 courses hight. 1 block burried. Should only stick out of ground ~3ft.Dry lay wall. Will be on the
030-000070-00 | 030-M061-04400 | 2024-07-15 | E2495 |  | 11000 | wire new addition and installed can lights per print and pul new circuits for kitchen and addition and install smoke detectors.
030-000070-00 | 030-M061-04400 | 2024-07-16 | GAS2426 |  | 29999 | Gas to attic furnace
030-000074-00 | 030-M061-03700 | 2019-04-10 | 20190314 |  | 80000 | ALTERATION-RESIDENTIAL
030-000074-00 | 030-M061-03700 | 2019-10-16 |  |  |  | INT REMOD & NEW DRIVEWAY
030-000074-00 | 030-M061-03700 | 2019-07-31 |  |  |  | RE CK 2020 FOR COMPLETION OF REHAB INT/EXT - INTERIOR GUTTED TO REPAIR TERMITE DAMAGE
030-000074-00 | 030-M061-03700 | 2022-05-03 | E20220083 |  | 1800 | RESIDENTIAL ELECTRICAL WORK FOR BUILDING PERMIT B-2022-0097
030-000074-00 | 030-M061-03700 | 2022-04-08 | B20220097 |  | 20000 | ADDITION-RESIDENTIAL
030-000076-00 | 030-M063-26200 | 2023-03-24 | B20230088 |  | 150000 | KITCHEN AND BASEMENT RENOVATIONS, LOAD WALL ALTERATION
030-000079-00 | 030-M063-02800 | 2024-10-18 | W2411 |  | 6000 | Water line repair
030-000081-00 | 030-M065-08200 | 2022-07-28 | E20220174 |  | 500 | ELECTRICAL WORK ON BLDG PERMIT B-2022-0262
030-000081-00 | 030-M065-08200 | 2022-06-03 | B20220262 |  | 1000 | ALTERATION RESIDENTIAL REPLACING THE ORIGINAL FLAT ROOF WITH A GABLE ROOF ON AN 8' X 10' BUMP-OUT IN THE BACK OF THE HOUSE. CONSTRUCTIONWILL TIE INTO EXISTING ROOFLINE AND WILL NOT INFRINGE ON ANY SETBACKS
030-000082-00 | 030-M061-02900 | 2022-07-14 | B20220360 |  | 1091 | install 6' wood privacy fence, 49' feet, 4' gate
030-000084-00 | 030-M061-06300 | 2020-05-28 | 20200510 |  | 3000 | ALTERATION - RESIDENTIAL
030-000084-00 | 030-M061-06300 | 2022-05-26 | B20220186 |  | 11000 | INSTALLING 120 LF OF BASEMENT GUTTERS, SUMP WELL AND PUMP IN BASEMENT
030-000084-00 | 030-M061-06300 | 2022-05-26 | E20220115 |  | 500 | INSTALL ELECTRIC OUTLET IN BASEMENT FOR SUMP PUMP
030-000087-00 | 030-M063-34500 | 2019-06-10 | 20190539 |  | 5000 | ALTERATION-RESIDENTIAL
030-000088-00 | 030-M063-20500 | 2019-10-31 | 20191480 |  | 11500 | ALTERATION-RESIDENTIAL
030-000089-00 | 030-M063-05500 | 2023-04-05 | B20230113 |  | 2500 | 6FT CEDAR DOG EAR PRIVACY FENCE ALONGSIDE BACK OF PROPERTY (35FT) AND TYING INTO EXISTING FENCE ON SOUTH SIDE OF PROPERTY.
030-000089-00 | 030-M063-05500 | 2023-08-09 | B20230356 |  | 10500 | INSTALLING SUMP SYSTEM AND 96 LNFT OF BASEMENT GUTTER
030-000090-00 | 030-M063-20300 | 2023-01-04 | B20230004 |  | 0 | SIDEWALK-TEARING OUT SIDEWALK FOR WATERLINE REPAIR. P-2023-0001
030-000091-00 | 030-M065-10400 | 2023-09-12 | B20230397 |  | 6300 | FOUR FOOT ALUMINUM FENCE ENCLOSING THE BACKYARD. THIS WILL BE 140 LINEAR FEET OF FENCING . THIS WORK WILL BE DONE BY FROST FENCE AND WILL INCLUDE TWO GATES FOR ENTER AND EXIT FOM THE YARD. THE TOTAL SQUARE FOOTAGE THAT ARE LISTED ON THE FIRST LINE ARE F
030-000091-00 | 030-M065-10400 | 2022-08-15 | E20220186 |  | 1880 | Replace electric panel
030-000092-00 | 030-M063-35100 | 2022-08-16 | B20220424 |  | 2300 | Remove and install concrete approach at driveway as well as 2 cracked squares in sidewalk. Shared Driveway with 1226 Lincoln Road.
030-000094-00 | 030-M063-26700 | 2021-09-28 | B20210265 |  | 11400 | Fence
030-000096-00 | 030-M064-23400 | 2021-06-11 | B20210089 |  | 2364 | FENCE-INSTALLING
030-000096-00 | 030-M064-23400 | 2021-10-18 | B20210284 |  | 100 | Alteration-Residential: Conductive piping installed for drainage
030-000099-00 | 030-M063-03000 | 2020-08-05 | 20200771 |  | 3800 | ALTERATION-RESIDENTIAL
030-000105-00 | 030-M063-27000 | 2024-11-20 | WIND2415 |  | 6421 | Remove and replace 4 windows in existing openings
030-000106-00 | 030-M063-32100 | 2022-09-21 | B20220463 |  | 3296 | REMOVE AND REPLACE 3SQ OF SBS RUBBER ROOFING ON HOUSE ONLY.
030-000107-00 | 030-M064-24500 | 2020-05-14 | 20200479 |  | 4000 | DECK - RESIDENTIAL
030-000108-00 | 030-M064-24400 | 2023-11-08 | B20230514 |  | 165000 | Adding a 300 SQFT master bedroom /master bathroom to the home.
030-000110-00 | 030-M064-24200 | 2020-03-16 | 20200247 |  | 22700 | ALTERATION-RESIDENTIAL
030-000110-00 | 030-M064-24200 | 2021-04-27 |  |  | 22700 | ALTERATION
030-000110-00 | 030-M064-24200 | 2022-03-23 | B20220065 |  | 199 | INSTALLATION OF STONE PATIO AND PERGOLA IN THE BACK YARD. EXTENSION OF PRIVACY FENCE AND ADDITION OF NUMROUS PLANTINGS
030-000111-00 | 030-M063-01900 | 2019-10-10 | 20191391 |  | 500 | ALTERATION-RESIDENTIAL
030-000113-00 | 030-M064-32800 | 2019-06-04 | 20190513 |  | 9000 | ALTERATION-RESIDENTIAL
030-000114-00 | 030-M063-04700 | 2023-11-09 | B20230515 |  | 7500 | Replace 21 LF of existing main load beams and install six new sonotube foundation piers.
030-000114-00 | 030-M063-04700 | 2023-11-30 | B20230544 |  | 15415 | Shingle tear-off and re-roof
030-000114-00 | 030-M063-04700 | 2023-12-14 | B20230545 |  | 30000 | 414 ft 2 deck elevated 32 not attached to house. Deck will have steps to grade and safety rails.
030-000114-00 | 030-M063-04700 | 2023-12-14 | B20230553 |  | 34100 | Install rooftop-mounted solar panel pv system
030-000114-00 | 030-M063-04700 | 2024-02-15 | R2431 |  | 11830 | Installing helical piers on foundation and steel beam
030-000116-00 | 030-M114-15700 | 2019-02-19 | 20190142 |  | 28500 | ALTERATION-COMMERCIAL
030-000121-00 | 030-M111-12600 | 2021-05-03 |  |  |  | COMPL OF ADDN
030-000121-00 | 030-M111-12600 | 2020-07-07 | 20200669 |  | 75000 | ADDITION - RESIDENTIAL
030-000121-00 | 030-M111-12600 | 2022-06-16 | E20220133 |  | 1000 | ELECTRICAL-RESIDENTIAL-ELECTRICAL WORK ON GARAGE BLDG PERMIT B-2021-0322
030-000121-00 | 030-M111-12600 | 2021-12-03 | B20210322 |  | 60000 | GARAGE- BZA APPROVAL. BZA CASE 22-2021 10-13-2021
030-000121-00 | 030-M111-12600 | 2021-12-03 | B20210321 |  | 8000 | NEW 6' PRIVACY FENCE EAST AND WEST PROPERTY LINE
030-000122-00 | 030-M064-26600 | 2024-02-27 |  |  |  | ADDN COMP
030-000122-00 | 030-M064-26600 | 2023-05-15 | B20230090 |  | 15000 | ADDITION
030-000124-00 | 030-M065-00900 | 2020-08-04 | 20200762 |  | 6200 | ACCESSORY STRUCTURE
030-000124-00 | 030-M065-00900 | 2020-08-04 | 20200763 |  | 95000 | RESIDENTIAL POOL
030-000124-00 | 030-M065-00900 | 2021-01-14 | 20210041 |  | 2500 | ADDITION - RESIDENTIAL
030-000124-00 | 030-M065-00900 | 2021-01-14 | 20210042 |  | 25000 | ACCESSORY STRUCTURE
030-000124-00 | 030-M065-00900 | 2021-04-28 |  |  | 101200 | RECHECK FOR POOL + ACCESSORY STRUCTURE
030-000124-00 | 030-M065-00900 | 2021-07-01 | B20210137 |  | 2000 | FENCE
030-000124-00 | 030-M065-00900 | 2021-01-14 | 20210043 |  | 2500 | ACCESSORY STRUCTURE
030-000124-00 | 030-M065-00900 | 2022-07-26 | B20220398 |  | 2300 | replaced driveway. Approved with the condition that the right of way application is obtained
030-000125-00 | 030-M064-31200 | 2022-08-26 | H20220123 |  | 500 | 1 HEAT RUN, 1 COLD AIR, 1 BATH FAN
030-000125-00 | 030-M064-31200 | 2022-08-05 | B20220288 |  | 30000 | BASEMENT REMODEL
030-000125-00 | 030-M064-31200 | 2023-06-05 | B20230245 |  | 2500 | REPLACING ASPHALT ROOF ON DETACHED GARAGE.
030-000125-00 | 030-M064-31200 | 2023-04-27 | B20230156 |  | 500 | ADDING FOUR 2X4 HIP SUPPORTS, PER ENGINEERING REPORT.
030-000125-00 | 030-M064-31200 | 2023-04-13 | B20230150 |  | 21335 | REMOVE EXISTING PLANK WOOD AND INSTALL NEW OSB SHEATHING, INSTALL NEW CERTAINTEED LANDMARK ASPHALT SHINGLES FOR HOUSE.
030-000128-00 | 030-M064-30900 | 2019-12-10 | 20191626 |  | 50000 | ALTERATION-RESIDENTIAL
030-000129-00 | 030-M064-30800 | 2022-05-26 |  |  |  | RECK 2023 FOR COMPL OF CONVERSION
030-000129-00 | 030-M064-30800 | 2021-04-27 | B20210011 |  | 50000 | ADDITION - RESIDENTIAL
030-000132-00 | 030-M064-30500 | 2019-10-21 | 20191440 |  | 350 | ACCESSORY STRUCTURE
030-000132-00 | 030-M064-30500 | 2019-03-29 | 20190266 |  | 120000 | ADDITION-RESIDENTIAL
030-000135-00 | 030-M064-30100 | 2019-03-27 |  |  |  | NEW REAR ADDNS
030-000135-00 | 030-M064-30100 | 2023-01-20 | B20230010 |  | 17812 | ROOF-MOUNTED PV SYSTEM INSTALLATION
030-000135-00 | 030-M064-30100 | 2023-07-31 | B20230351 |  | 3870 | 68' DOWNSPROUT INSTALL-APPROVAL CONDITION ON RIGHT OF WAY APPLICATION BEING APPROVED BY THE SERVICE DEPARTMENT.POVIDE A COPY OF THE APPROVED ROW APPLICATION WITH APPROVED BUILDING DOCUMENTATION ON SITE DURING CONSTRUCTION AND INSPECTIONS.
030-000136-00 | 030-M063-20600 | 2022-08-19 | E20220193 |  | 2500 | Kitchen remodel, existing service
030-000136-00 | 030-M063-20600 | 2022-03-25 | B20210243 |  | 297 | residential alteration
030-000136-00 | 030-M063-20600 | 2022-08-02 | P20220114 |  | 1200 | Remodel kitchen, sink in island location.
030-000140-00 | 030-M063-29400 | 2022-07-08 | B20220359 |  | 4239 | REMOVE AND INSTALL NEW ASPHALT SHINGLE ROOF ON DETACHED GARAGE ONLY
030-000141-00 | 030-M063-35000 | 2022-08-16 | B20220425 |  | 1150 | Remove and install concrete approach at driveway as well as 2 cracked squares in sidewalk. Shared Driveway with 1222 Lincoln Road. Remove and install concrete approach at driveway as well as 2 cracked squares in sidewalk. Shared Driveway with 1222 Lincol
030-000141-00 | 030-M063-35000 | 2020-12-01 | 20201270 |  | 70000 | ALTERATION - RESIDENTIAL
030-000144-00 | 030-M063-04600 | 2022-06-30 | H20220092 |  | 10091 | HVAC-RESIDENTIAL-REPLACING FURNACE IN BASEMENT AND AC UNIT IN THE REAR YARD
030-000145-00 | 030-M065-12400 | 2021-11-12 | B20210293 |  | 10500 | 6' TALL CEDAR HORIZONTAL BOARD PRIVACY FENCE AND 4' TALL BLACK ALUMINUM FENCE.
030-000145-00 | 030-M065-12400 | 2021-04-02 | 20210282 |  | 19465 | ACCESSORY STRUCTURE
030-000145-00 | 030-M065-12400 | 2019-01-10 | 20190029 |  | 11850 | ALTERATION-RESIDENTIAL
030-000146-00 | 030-M064-24600 | 2023-07-21 | B20230157 |  | 4850 | Remove and rebuild existing fencing
030-000149-00 | 030-M061-09800 | 2024-02-23 |  |  | 50230 | DET GAR
030-000149-00 | 030-M061-09800 | 2023-10-15 | B20230413 |  | 50230 | CONSTRUCT A 22X23 DETACHED GARAGE
030-000153-00 | 030-M063-36400 | 2021-11-22 | B20210334 |  | 10274 | ALTERATION - RESIDENTIAL
030-000155-00 | 030-M096B-04000 | 2020-02-25 | 20200180 |  | 13874 | BUILDING-COMMERICAL
030-000155-00 | 030-M096B-04000 | 2021-07-23 | B20210167 |  | 6600 | ALTERATION-COMMERCIAL
030-000155-00 | 030-M096B-04000 | 2022-06-29 | B20220337 |  | 9228 | INSTALLING DOWNSPOUT UNDERGROUND STORM DRAINAGE FOR 920/925 QUAY AV
030-000155-00 | 030-M096B-04000 | 2022-02-16 | B20220045 |  | 15468 | REMOVE AND REPLACE ASPHALT SHINGLE ROOF TO DECK. INSTALL NEW FELT, ICE AND WATER SHIELD AND NEW ASPHALT SHINGLES
030-000155-00 | 030-M096B-04000 | 2022-02-16 | B20220044 |  | 15468 | REMOVE AND REPLACE ASPHALT SHINGLE ROOF TO DECK. INSTALL NEW FELT, ICE AND WATER SHIELD AND NEW ASPHALT SHINGLES
030-000155-00 | 030-M096B-04000 | 2022-02-16 | B20220043 |  | 15468 | REMOVE AND REPLACE ASPHALT SHINGLE ROOF TO DECK. INSTALL NEW FELT, ICE AND WATER SHIELD AND NEW ASPHALT SHINGLES
030-000155-00 | 030-M096B-04000 | 2023-06-14 | B20230267 |  | 49950 | REMOVAL AND REPLACEMENT OF ASPHALT SHINGLE ROOF UNIT C.
030-000155-00 | 030-M096B-04000 | 2023-06-14 | B20230262 |  | 49950 | REMOVAL AND REPLACEMENT OF ASPHALT SHINGLE ROOF UNIT B.
030-000155-00 | 030-M096B-04000 | 2022-12-28 | B20220597 |  | 8000 | REPLACE EXISTING WOOD EXTERIOR STAIRS. LIKE FOR LIKE
030-000155-00 | 030-M096B-04000 | 2023-03-06 | B20230071 |  | 6720 | DRAINAGE WORK FOR 930 QUAY AVE
030-000157-00 | 030-M065-05500 | 2023-06-13 | B20230216 |  | 60000 | FRONT BLUESTONE SIDEWALK INSTALLATION PERIMETER BASE INSPECTION REQUIRED.
030-000159-00 | 030-M063-34000 | 2022-05-20 | B20220245 |  | 150 | REMOVE EXISTING SHINGLES AND REPLACE WITH NEW OWENS CORNING DRIFTWOOD DIMENSIONAL SHINGLE FOR HOUSE ONLY.
030-000161-00 | 030-M064-32100 | 2023-12-20 | B-2022-0656 |  |  | DECK-RESIDENTIAL-NEW DECK APPROVED BY BZA CASE 15-2022, BZA MEEETING DECEMBER 14, 2022
030-000161-00 | 030-M064-32100 | 2022-07-13 | B20220259 |  | 285 | INSTALL A WHITE ELEMENTS SUNROOM ADDITION MEASURING 15' WIDE AND 26.9' DEEP
030-000161-00 | 030-M064-32100 | 2023-07-14 |  |  |  | CHK FOR COMPLETION OF EP
030-000161-00 | 030-M064-32100 | 2022-12-20 | B20220656 |  | 1000 | DECK-RESIDENTIAL-NEW DECK APPROVED BY BZA CASE 15-2022, BZA MEETING DECEMBER 14, 2022.
030-000163-00 | 030-M063-27100 | 2023-02-10 | B20230033 |  | 11642 | Shingle tear off and re-roof.
030-000163-00 | 030-M063-27100 | 2024-03-01 | R2441 |  | 13500 | Installing a dry laid flagstone patio in backyard
030-000168-00 | 030-M067-03900 | 2022-11-17 | B20220600 |  | 8000 | removal/replacement of two sections of sidewalk/driveway apron to replace water service line
030-000174-00 | 030-M063-27700 | 2023-07-26 | B20230346 |  | 17000 | REMOVE EXISTING ROOFING AND INSTALL FELT, NEW SHINGLES, VALLEY METAL , RIDGE CAP FLASH CHIMNEYS AND VENT PIPES.
030-000174-00 | 030-M063-27700 | 2023-08-22 | B20230363 |  | 24000 | FRONT PORCH HANDRAILS,FLOORING AND BOLLARDS.
030-000174-00 | 030-M063-27700 | 2020-12-01 | 20201271 |  | 38450 | ALTERATION - RESIDENTIAL
030-000174-00 | 030-M063-27700 | 2022-05-25 |  |  |  | RECK 2023 FOR ALT TO DWLG
030-000175-00 | 030-M064-03000 | 2022-08-19 | H20220124 |  | 5038 | HVAC-RESIDENTIAL REPLACING FURNACE.
030-000177-00 | 030-M065-12500 | 2022-07-20 | B20220393 |  | 1000 | small section (4 feet) of fence installation on two spots of property, connecting to neighbors' fence
030-000178-00 | 030-M111-09300 | 2022-09-09 | B20220483 |  | 2500 | 48 SHADOWBOX FENCE SIDE YARD/72 PRIVACY FENCE REAR LINE
030-000182-00 | 030-M064-09500 | 2022-04-27 | B20220099 |  | 1525 | FABRICATION AND INSTALL OF NEW SIGN & POST FOR OFFICE BUILDING, REPLACING AND RELOCATING EXISTING SIGN
030-000182-00 | 030-M064-09500 | 2020-05-05 | 20200436 |  | 4000 | BUILDING - COMMERCIAL
030-000182-00 | 030-M064-09500 | 2021-10-12 | B20210271 |  | 7989 | ALTERATION-COMMERICAL: EXTERIOR SITE WORK PER PC CASE 06-2021
030-000184-00 | 030-M063-02400 | 2021-04-22 | 20200532 |  | 125000 | ALTERATION - RESIDENTIAL
030-000184-00 | 030-M063-02400 | 2020-06-04 | 20200533 |  | 15000 | ACCESSORY STRUCTURE
030-000184-00 | 030-M063-02400 | 2020-06-04 | 20200532 |  | 125000 | ALTERATION - RESIDENTIAL
030-000184-00 | 030-M063-02400 | 2021-06-02 |  |  |  | ACCESSORY STRUCTURE AND ALTERATION
030-000184-00 | 030-M063-02400 | 2021-03-18 | 20210214 |  | 20000 | ALTERATION - RESIDENTIAL
030-000187-00 | 030-M061-36100 | 2023-06-15 | B20230271 |  | 9392 | REMOVE AND REPLACE ASPHALT SHINGLE ROOF TO DECK. INSTALL NEW FELT, ICE AND WATER SHIELD AND NEW ASPHALT SHINGLE.
030-000187-00 | 030-M061-36100 | 2023-07-20 | B20230315 |  | 9392 | REMOVE ADD REPACE ASPHALT SHINGLE ROOF TO DECK. INSTALL NEW FELT, ICE & WATER SHIELD AND NEW ASPHALT SHINGLES -GARAGE
030-000189-00 | 030-M111-08300 | 2021-05-14 | B20210045 |  | 2527 | roofing - residential
030-000191-00 | 030-M063-26300 | 2021-10-21 | B20210253 |  | 150000 | ALTERATION-RESIDENTIAL
030-000191-00 | 030-M063-26300 | 2022-06-22 |  |  | 150000 | FOR INT/EXT REMOD & POSS ADDN
030-000191-00 | 030-M063-26300 | 2022-01-04 | E20210122 |  | 5425 | electrical - residential - ele work for bldg permit B-2021-0253
030-000191-00 | 030-M063-26300 | 2022-03-30 | P20220026 |  | 5000 | install a new shower, tub, 2 lavs, toilet, drain and water
030-000191-00 | 030-M063-26300 | 2024-07-24 | R2484 |  | 0 | InteriorÂ Kitchen remodel.
030-000192-00 | 030-M061-05900 | 2023-03-24 | B20230101 |  | 13000 | Installing sump system and 135 ln ft of basement gutter around the perimeter of the basement
030-000192-00 | 030-M061-05900 | 2022-07-27 | H20220103 |  | 4520 | FURNACE REPLACEMENT
030-000195-00 | 030-M065-12300 | 2021-07-08 | B20210141 |  | 12500 | ALTERATION-RESIDENTIAL
030-000195-00 | 030-M065-12300 | 2020-10-06 | 20201079 |  | 270164 | ADDITION-RESIDENTIAL
030-000195-00 | 030-M065-12300 | 2021-04-26 | 20201079 |  | 270164 | ADDITION-RESIDENTIAL
030-000196-00 | 030-M061-07100 | 2019-01-24 | 20190072 |  | 300000 | ALTERATION-RESIDENTIAL
030-000196-00 | 030-M061-07100 | 2024-09-25 | R24106 |  | 85000 | The homeowner would like to build an in ground pool.
030-000200-00 | 030-M063-05400 | 2022-05-26 | ROW20220015 |  | 7200 | sewer repair in front yard building drain. Replacing yard trap with clean out
030-000202-00 | 030-M063-35900 | 2021-04-21 | B20210006 |  | 65000 | ALTERATION - RESIDENTIAL
030-000203-00 | 030-M061-36700 | 2019-02-11 | 20190110 |  | 11000 | ALTERATION-RESIDENTIAL
030-000203-00 | 030-M061-36700 | 2023-11-15 | B20230467 |  | 20000 | porch reno received BZA approval 11-8-2023
030-000205-00 | 030-M064-00200 | 2023-08-07 | B20230268 |  | 50000 | THE PROJECT ENTAILS THE RENOVATION AND TENANT SUBDIVISION INTO (2) SEPARATE TENANT SPACE OF AN EXISTING 1-STORY BUILDING WITH GROUND FLOOR BUSINESS (NO CHANGE OF USE). THE SUBDIVISION WILL DIVIDE THE EXISTING STARLITE CLEANERS SPACE INTO A SMALLER STARLI
030-000205-00 | 030-M064-00200 | 2023-05-25 | B20230214 |  | 145000 | REMOVE EXISTING ROOF, INSTALL (2) LAYER 2.2 = 4.4 (R-25), AND INSTALL 060 EPOM BLACK ADHERED MEMBRANE FOR BUILDINGS 1660-1666.
030-000205-00 | 030-M064-00200 | 2024-08-20 | C2422 |  | 5000 | A TWO-SIDED DUMPSTER ENCLOSURE BORDERS THE NW CORNER OF THE PROPERTY. DETAILS ARE PROVIDED IN THE PERMIT PLANS.
030-000205-00 | 030-M064-00200 | 2024-08-02 | C2423 |  | 50000 | EXPANSION OF EXISTING RESTAURANT INTO ADJACENT SPACE.Â
030-000205-00 | 030-M064-00200 | 2019-11-22 | 20191573 |  | 5000 | ALTERATION-COMMERCIAL
030-000207-00 | 030-M063-35300 | 2023-10-06 | B20230473 |  | 5000 | Driveway
030-000211-00 | 030-M061-03600 | 2020-09-04 | 20200948 |  | 5200 | ALTERATION-RESIDENTIAL
030-000212-00 | 030-M061-10100 | 2019-08-07 | 20190817 |  | 1000 | ACCESSORY STRUCTURE
030-000212-00 | 030-M061-10100 | 2024-07-29 | R2482 |  | 6150 | Removal of collapsed concrete slab porch deck and replacement with trearted wood frame and composite decking.Porch frame is supported on all sides by existing masonry walls
030-000214-00 | 030-M065-04500 | 2019-04-17 | 20190351 |  | 20000 | ACCESSORY STRUCTURE
030-000215-00 | 030-M063-04400 | 2022-04-28 | RBLD2276 |  | 80655 | MASTER BATH REMODEL
030-000215-00 | 030-M063-04400 | 2020-06-22 | 20200594 |  | 9000 | ALTERATION - RESIDENTIAL
030-000220-00 | 030-M061-00600 | 2022-06-02 | H20220065 |  | 10700 | HVAC-RESIDENTIAL REPLACING AC UNIT IN THE REAR YARD AND FURNCACE
030-000221-00 | 030-M063-34800 | 2022-06-17 | N20220291 |  | 48680 | Fence-installing 6' aluminum privacy fence
030-000221-00 | 030-M063-34800 | 2022-06-24 | H20220085 |  | 7400 | HVAC-residential-replacing AC unit in the sideyard and furnace in the basement
030-000221-00 | 030-M063-34800 | 2019-09-24 | 20191219 |  | 2500 | ACCESSORY STRUCTURE
030-000221-00 | 030-M063-34800 | 2022-06-22 |  |  | 90000 | FOR ADDN
030-000221-00 | 030-M063-34800 | 2021-04-28 |  |  | 2500 | RECHECK FOR ACCESSORY STRUCTURE
030-000221-00 | 030-M063-34800 | 2020-03-02 |  |  | 2500 | ACCESSORY STRUCTURE
030-000221-00 | 030-M063-34800 | 2021-03-08 | 20210168 |  | 90000 | ADDITION - RESIDENTIAL
030-000223-00 | 030-M063-03300 | 2024-06-27 | WIND246 |  | 151 | Remove and replace 1 Double hung window in existing opening
030-000224-00 | 030-M063-15900 | 2019-11-22 | 20191572 |  | 20000 | ACCESSORY STRUCTURE
030-000224-00 | 030-M063-15900 | 2022-03-31 | P20220031 |  | 2735 | replacing hot water tank
030-000225-00 | 030-M067-04000 | 2024-07-05 | H2472 |  | 6310 | REPLACE: AC w/COIL; C72243375
030-000228-00 | 030-M064-33700 | 2022-01-04 | ROW20220001 |  | 5000 | replacing 5 feet of sewer line and install 6-inch cleanout
030-000228-00 | 030-M064-33700 | 2022-01-01 |  |  |  | SPL/NWP/VD
030-000228-00 | 030-M064-33700 | 2024-05-01 | R2454 |  | 500000 | New addition of kitchen, mudroom, and garage
030-000229-00 | 030-M061-06900 | 2023-08-25 | B20230390 |  | 3370 | downpout install
030-000230-00 | 030-M065-10600 | 2022-12-08 | B20220621 |  | 48262 | REPLACING GARAGE ROOF.
030-000230-00 | 030-M065-10600 | 2024-08-28 | R24102 |  | 17311 | 24x roof mount solar panels (10.08 kW DC rating) 24x micro-inverters with 40 A OCPD
030-000230-00 | 030-M065-10600 | 2022-12-08 | B20220620 |  | 48262 | REPLACING HOUSE ROOF, WITH TWO SKYLIGHTS.
030-000230-00 | 030-M065-10600 | 2021-08-05 | B20210185 |  | 5000 | BATHROOM REMODEL
030-000233-00 | 030-M063-00300 | 2019-06-26 | 20190630 |  | 243880 | ALTERATION-RESIDENTIAL
030-000233-00 | 030-M063-00300 | 2020-02-05 |  |  | 243880 | COMPLETION OF ADDITIONS
030-000233-00 | 030-M063-00300 | 2023-12-04 | B20230536 |  | 2000 | Repairing existing porch. No structure changes .pouring footers with new 4by4 posts
030-000235-00 | 030-M064-33100 | 2023-09-11 | B20230407 |  | 115154 | REMODEL EXISTING KITCHEN
030-000235-00 | 030-M064-33100 | 2024-02-23 |  |  | 115154 | KITCHEN REMOD
030-000236-00 | 030-M064-33200 | 2021-08-16 | B20210170 |  | 4800 | INSTALLING SOLAR PANELS ON GARAGE
030-000236-00 | 030-M064-33200 | 2021-08-16 | B20210169 |  | 22000 | INSTALLING SOLAR PANELS ON HOUSE FACING THE REAR PROPERTY
030-000236-00 | 030-M064-33200 | 2021-05-25 | B20210055 |  | 5000 | DRIVEWAY - RESIDENTIAL
030-000236-00 | 030-M064-33200 | 2021-02-25 | 20210134 |  | 20000 | ACCESSORY STRUCTURE
030-000237-00 | 030-M063-11200 | 2021-09-15 | B20210244 |  | 1650 | Alteration-Residential: Installing drainage
030-000241-00 | 030-M063-35800 | 2021-06-11 | B20210093 |  | 3650 | INSTALLING DRIVEWAY
030-000241-00 | 030-M063-35800 | 2021-09-03 | B20210229 |  | 3650 | ALTERATION-RESIDENTIAL: WIDENING THE APRON SO IT MATCHES THE DRIVEWAY WIDTH. REMOVE AND REPLACE SIDEWALK AND APRON. ROW APPLICATION APPROVED BY SERVICE.
030-000241-00 | 030-M063-35800 | 2022-07-13 | B20220388 |  | 1000 | replacing approach and public sidewalk
030-000241-00 | 030-M063-35800 | 2020-02-11 | 20200115 |  | 24000 | ALTERATION-RESIDENTIAL
030-000241-00 | 030-M063-35800 | 2021-04-28 |  |  | 24000 | RECHECK FOR ALTERATION
030-000247-00 | 030-M061-07000 | 2023-08-31 | B20230401 |  | 10495 | REMOVE AND REPLACE ASPHALT SHINGLE ROOF TO DECK. INSTALL NEW FELT , ICE & WATER SHIELD AND NEW ASPHALT SHINGLES FOR HOUSE.
030-000247-00 | 030-M061-07000 | 2023-08-31 | B20230402 |  | 10495 | REMOVE AND REPLACE ASPHALT SHINGLE ROOF TO DECK. INSTALL NEW FELT , ICE & WATER SHIELD AND NEW ASPHALT SHINGLES FOR HOUSE.
030-000251-00 | 030-M064-32600 | 2020-04-23 | 20200368 |  | 4600 | ALTERATION-RESIDENTIAL
030-000252-00 | 030-M064-32500 | 2022-05-31 | B20220244 |  | 6000 | SHINGLE TEAR OFF AND REROOF
030-000256-00 | 030-M063-09100 | 2022-08-19 | P20220124 |  | 500 | Water service line replacement.
030-000256-00 | 030-M063-09100 | 2022-08-15 | B20220440 |  | 5000 | Will be replacing curb and street patch
030-000256-00 | 030-M063-09100 | 2022-08-15 | P20220119 |  | 1000 | Taking out bad section of clay and installing clean out - sanitary repair.
030-000257-00 | 030-M063-29700 | 2022-06-07 | H20220070 |  | 5479 | HVAC-residential replacing AC unit in the sideyard
030-000257-00 | 030-M063-29700 | 2022-09-01 | B20220462 |  | 2914 | Remove and replace asphalt shingle porch roof only to deck. Install new felt, ice and water guard, and new asphalt shingles.
030-000258-00 | 030-M063-30500 | 2023-09-20 | B20230434 |  | 500 | owner replace damanged sidewalks
030-000259-00 | 030-M065-08800 | 2023-01-12 | B20230007 |  | 2865 | Drainage Permit
030-000260-00 | 030-M063-11600 | 2024-08-07 | H2485 |  | 12604 | REPLACE A/C AND GAS FURNACE
030-000263-00 | 030-M063-00100 | 2020-10-09 | 20201102 |  | 0 | ALTERATION-COMMERICAL
030-000265-00 | 030-M064-33900 | 2019-11-27 | 20191592 |  | 120000 | ALTERATION-RESIDENTIAL
030-000265-00 | 030-M064-33900 | 2020-06-15 | 20200570 |  | 151 | ALTERATION - RESIDENTIAL
030-000265-00 | 030-M064-33900 | 2020-03-02 |  |  | 120000 | REMODEL HOME ADD FULL BATH @ REC RM
030-000265-00 | 030-M064-33900 | 2020-06-15 | 20200571 |  | 1186 | ALTERATION - RESIDENTIAL
030-000268-00 | 030-M061-16100 | 2021-08-11 | B20210197 |  | 8300 | fence installation
030-000269-00 | 030-M065-00600 | 2022-12-20 | B20220603 |  | 245000 | KITCHEN ALTERATION WITH A HALF BATH. MINOR PORCH DECKING REPAIR
030-000274-00 | 030-M063-31100 | 2022-06-14 | B20220277 |  | 50000 | Full kitchen remodel. New cabinets and appliances. Kitchen layout and appliances stay in same location. Remove existing soffits and replaces with cabinets to ceiling. New plumbing fixtures, cabinets, countertops, flooring, backsplash, lighting. New OTR m
030-000274-00 | 030-M063-31100 | 2022-07-20 | E20220156 |  | 6200 | kitchen remodel
030-000276-00 | 030-M063-01800 | 2022-01-04 | B20210365 |  | 13860 | replace house roof
030-000277-00 | 030-M064-34100 | 2022-03-24 | B20220083 |  | 300 | TEMPORARY FOR LEASE SIGN
030-000280-00 | 030-M063-01600 | 2024-02-23 | R2430 |  | 0 | Adding powder room to existing space
030-000281-00 | 030-M067-12100 | 2024-03-19 |  |  |  | COMP OF OF 2-3 STORY BLDG
030-000281-00 | 030-M067-12100 | 2023-02-01 | B20220657 |  | 0 | INTERIOR COMMERCIAL ALTERATION FOR OFFICE USE
030-000281-00 | 030-M067-12100 | 2023-10-20 | B20230489 |  | 25000 | DEMO OLD MAINT. BUILDING, OFFICE AND SALT BARN
030-000281-00 | 030-M067-12100 | 2022-04-19 | B20220159 |  | 5000 | ALTERATION-COMMERCIAL- 40X120 POLE TENT TEMPORARY INSTALLATION WITH INTERIOR STAGE AND DANCE FLOOR. EVENT DATE 4/29/22 GARDEN PARTY
030-000283-00 | 030-M063-15700 | 2021-11-04 | B20210300 |  | 8000 | INSTALLING 5' TALL CUSTOM HORIZONTAL SEMI-PRIVATE FENCE. FENCE IS TO INCLUDE THREE GATES.
030-000283-00 | 030-M063-15700 | 2020-04-07 | 20200324 |  | 20000 | ACCESSORY STRUCTURE
030-000283-00 | 030-M063-15700 | 2021-05-03 |  |  |  | FIN AREA OVER DET GAR
030-000285-00 | 030-M063-06700 | 2022-03-23 | B20220082 |  | 175 | INSTALLATION OF OUTDOOR MASONRY FIREPLACE ADJACENT TO EXISTING PATIO
030-000287-00 | 030-M065-07500 | 2019-01-17 | 20190051 |  | 6983 | ALTERATION-RESIDENTIAL
030-000287-00 | 030-M065-07500 | 2023-05-10 | B20230174 |  | 2535 | Replace 1 entry door with sidelites. Same size as existing
030-000289-00 | 030-M065-11600 | 2024-08-06 | H2483 |  | 12818 | REPLACE AC AND FURNACE
030-000289-00 | 030-M065-11600 | 2020-10-27 | 20201153 |  | 5000 | DECK-RESIDENTIAL
030-000289-00 | 030-M065-11600 | 2021-04-28 |  |  | 5000 | RECHECK FOR DECK
030-000291-00 | 030-M063-04800 | 2020-10-01 | 20201064 |  | 751710 | BLDG-NEW HOME
030-000292-00 | 030-M061-08100 | 2024-09-17 | WIND2412 |  | 1867 | replace 5 windows, same size as existing
030-000292-00 | 030-M061-08100 | 2024-09-12 | ROOF2447 |  | 13000 | remove and replace asphalt shingle roof for house only.Â
030-000294-00 | 030-M063-30300 | 2021-07-23 | B20210156 |  | 18822 | ALTERATION-RESIDENTIAL
030-000295-00 | 030-M063-34400 | 2019-06-10 | 20190540 |  | 0 | ALTERATION-RESIDENTIAL
030-000297-00 | 030-M063-05900 | 2024-07-25 | H2480 |  | 21000 | WE PROPOSE TO INSTALL TWO HVAC SYSTEMS IN THIS HOUSE. THIS INCLUDES: FURNACE FOR FIRST FLOOR/BASEMENT SYSTEM TO SET IN BASEMENT VENTED OUT SIDE WALL, FURNACE FOR SECOND FLOOR TO SET IN ATTIC WITH R-8 INSULATED DUCT SYSTEM IN ATTIC, VENTILATION FOR BATH F
030-000297-00 | 030-M063-05900 | 2024-05-14 | R2462 |  | 0 | UPDATE KITCHEN, BOTH BATHROOMS, AND OPEN
030-000299-00 | 030-M067-07200 | 2023-03-03 | B20230068 |  | 3080 | Replace driveway approach
030-000303-00 | 030-M063-03200 | 2023-12-21 | B20230555 |  | 20000 | Replacing decking and roof
030-000306-00 | 030-M064-31400 | 2019-04-03 |  |  |  | PORCH ALTERATION
030-000307-00 | 030-M067-06800 | 2022-01-04 | H20210105 |  | 3000 | FURNACE AND AC REPLACEMENT
030-000309-00 | 030-M111-02100 | 2022-04-20 | B20220072 |  | 18346 | Window replacement--remove and replace 29 windows
030-000309-00 | 030-M111-02100 | 2022-09-27 | B20220510 |  | 7450 | Re-Roof of house.
030-000309-00 | 030-M111-02100 | 2022-10-24 | B20220557 |  | 1400 | Installing siding.
030-000315-00 | 030-M067-00600 | 2024-12-03 | WIND2418 |  | 19867 | Remove and replace 18 Windows in existing openings NO alterationsÂ
030-000317-00 | 030-M111-12100 | 2021-04-30 |  |  | 9000 | ACCESSORY STRUCTURE
030-000317-00 | 030-M111-12100 | 2020-02-24 |  |  | 9000 | ACCESSORY STRUCTURE
030-000317-00 | 030-M111-12100 | 2019-10-17 | 20191419 |  | 9000 | ACCESSORY STRUCTURE
030-000317-00 | 030-M111-12100 | 2022-05-26 |  |  |  | RECK 2023 FOR ACCES. STRUCTURE
030-000318-00 | 030-M067-06500 | 2022-08-31 | B20220457 |  | 131000 | ALTERATION RESIDENTIAL KITCHEN REMODEL AND INTERIOR ALTERATIONS
030-000318-00 | 030-M067-06500 | 2024-07-16 | E2499 |  | 1000 | TEMPORARY IN EXISTING PANEL (ISOLATE DAMAGED CIRCUITS & TURN BACK ON WHAT IS ABLE TO BE, SET SIX (6) 20 AMP RECEPTACLES IN THE BASEMENT FOR DRYING EQUIPMENT
030-000318-00 | 030-M067-06500 | 2023-05-09 | B20230182 |  | 6900 | Replace driveway
030-000318-00 | 030-M067-06500 | 2024-09-20 |  |  | 800000 | FIRE - DESTROYED FRONT PORCH, LIVING ROOM, DINING ROOM AND FOYER. SIGNIFICANT SMOKE AND WATER DAMAGE
030-000318-00 | 030-M067-06500 | 2024-11-12 | DEMO242 |  | 5000 | Removal of all interior finishes and mechanicals down to the framing.Â Electrical an dgas has already been shut off to the house serviceÂ This is to allow for a full inspection of the fire damaged property Â
030-000318-00 | 030-M067-06500 | 2024-09-26 |  |  |  | CHK FOR START OF REHAB/ RECONSTRUCTION OF DWLG DAMAGED BY FIRE
030-000320-00 | 030-M061-01500 | 2024-08-06 | R2480 |  | 15000 | REWIRE HOUSE AND MOVING KITCHEN PLUMBING FROM SIDE TO CENTER ISLAND
030-000321-00 | 030-M061-00900 | 2019-04-03 |  |  | 40000 | ADDN/ALTERATION
030-000323-00 | 030-M065-10900 | 2024-12-30 | R24133 |  | 96000 | Replacement of an open air porch with a new covered porch and deck extension
030-000324-00 | 030-M064-25200 | 2021-02-09 | 20210092 |  | 20000 | ACCESSORY STRUCTURE
030-000324-00 | 030-M064-25200 | 2022-02-09 | B20220038 |  | 100 | GARAGE - ALT OF ATTIC FLOOR FRAMING
030-000326-00 | 030-M064-24800 | 2022-05-16 | B20220232 |  | 4135 | replacing shed roof
030-000326-00 | 030-M064-24800 | 2023-11-08 | B20230513 |  | 25000 | Replace 20 windows with Marvin all new replacement windows must comply with the safety glazing requirements if they are installed in hazardous locations as defined in Section 308.4 of the RCO. This plan approval is based on the submitted information that
030-000329-00 | 030-M064-23800 | 2024-09-13 | WIND2410 |  | 9957 | Remove existing rear patio door at kitchen walkout and install a ProVia swinging patipo door
030-000329-00 | 030-M064-23800 | 2023-08-11 | B20230376 |  | 1800 | Replace steps and one square in the green space.
030-000331-00 | 030-M064-23600 | 2019-08-28 | 20190886 |  | 38800 | ALTERATION-RESIDENTIAL
030-000331-00 | 030-M064-23600 | 2019-03-26 |  |  |  | ALTERATION
030-000332-00 | 030-M064-23300 | 2024-08-26 | ROOF2443 |  | 12093 | REMOVE AND REPLACE ASPHALT SHINGLES ROOF TO DECK. INSTALL NEW FELT, ICE AND WATER SHIELD AND NEW ASPHALT SHINGLES FOR HOUSE ONLY.
030-000333-00 | 030-M064-23200 | 2020-09-14 | 20200975 |  | 2000 | ALTERATION-RESIDENTIAL
030-000333-00 | 030-M064-23200 | 2021-06-18 | B20210116 |  | 2200 | ROOFING
030-000340-00 | 030-M064-25300 | 2022-05-26 |  |  |  | RECK 2023 FOR ALT TO DWLG
030-000340-00 | 030-M064-25300 | 2020-12-07 | 20201295 |  | 38000 | ALTERATION - RESIDENTIAL
030-000340-00 | 030-M064-25300 | 2024-08-08 |  |  |  | OWNER STATES BASEMENT BELOW MAIN PART OF HOUSE EXCEPT UTILITY ROOM FINISHED & EP SHOULD BE LIVING AREA. ADJUST AS NEEDED
030-000345-00 | 030-M064-27800 | 2023-03-16 | B20220519 |  | 20000 | ALT TO PORCH
030-000347-00 | 030-M064-29700 | 2024-02-12 | R246 |  | 64000 | KITCHEN REMODEL
030-000349-00 | 030-M064-29500 | 2024-06-26 | R2471 |  | 101 | poured patio - there was an existing poured concrete area. The new area will be smaller then the previous area.
030-000351-00 | 030-M064-29300 | 2019-07-23 | 20190746 |  | 3100 | ALTERATION-RESIDENTIAL
030-000352-00 | 030-M064-29200 | 2022-06-24 | B20220333 |  | 4000 | Replace the chain link fence on the West side of my property bordering 1444 Mulford with a 6ft wooden fence
030-000354-00 | 030-M064-29000 | 2022-05-25 |  |  |  | RECK 2023 FOR DET GAR COMPLN
030-000354-00 | 030-M064-29000 | 2022-06-14 | B20220258 |  | 25000 | WE PROPOSE BUILDING A VERSA LOK RETAINING WALL 3 FEET OFF THE CITY SIDEWALK, 18 TALL. THE WALL WILL BE PROPERLY BACKFILLED AND SOD INSTALLED. WE PROPOSE INSTALLING A 225 SQUAREFOOT CLAY BRICK PATIO IN BETWEEN THE GARAGE SIDEWALK AND THE EAST FENCE
030-000354-00 | 030-M064-29000 | 2021-10-14 | B20210281 |  | 40000 | GARAGE
030-000354-00 | 030-M064-29000 | 2020-12-22 | 20201330 |  | 200000 | ADDITION - RESIDENTIAL
030-000354-00 | 030-M064-29000 | 2022-01-26 | E20220005 |  | 3300 | ELE WORK ON GARAGE BLDG PERMIT B-2021-0281
030-000356-00 | 030-M067-08200 | 2024-02-26 | R2434 |  | 15000 | Primary Bathroom
030-000356-00 | 030-M067-08200 | 2024-09-26 | R24110 |  | 50000 | Kitchen + powder RM
030-000357-00 | 030-M067-08700 | 2022-03-21 | B20220101 |  | 4098 | roof replacement on detached garage
030-000357-00 | 030-M067-08700 | 2019-04-04 | 20190304 |  | 51000 | ADDITION-RESIDENTIAL
030-000358-00 | 030-M067-08800 | 2019-02-11 | 20190111 |  | 10000 | ACCESSORY STRUCTURE
030-000359-00 | 030-M067-08900 | 2022-05-17 | B20220175 |  | 4380 | installing cedar fence/gate in side yard adjacent to Glendale Ave.
030-000361-00 | 030-M067-07900 | 2019-03-21 | 20190233 |  | 16880 | ALTERATION-RESIDENTIAL
030-000362-00 | 030-M067-07800 | 2024-08-27 | GAS2430 |  | 800 | Attic furnace
030-000362-00 | 030-M067-07800 | 2024-08-07 | H2484 |  | 12000 | Disconnecting 1st floor HVAC system and adding HVAC system to 2nd floor - installing duct work, fan and vents
030-000362-00 | 030-M067-07800 | 2024-08-21 | P2466 |  | 12000 | Remodel and addition, 2 bath, laundry
030-000362-00 | 030-M067-07800 | 2024-06-03 | R2461 |  | 299 | 2nd floor addition above existing family room, second floor interior renovation
030-000362-00 | 030-M067-07800 | 2024-08-29 | E24115 |  | 8000 | BDRM REMODEL
030-000364-00 | 030-M067-09100 | 2022-06-17 | B20220290 |  | 12100 | Fence-installing 5' cedar horizontal fence
030-000364-00 | 030-M067-09100 | 2020-06-02 | 20200515 |  | 2900 | ALTERATION - RESIDENTIAL
030-000365-00 | 030-M067-09200 | 2020-05-04 | 20200415 |  | 4000 | BUILDING - NEW HOME
030-000365-00 | 030-M067-09200 | 2021-05-03 |  |  | 79000 | ACCESSORY BLDG OR 2ND DWLG
030-000365-00 | 030-M067-09200 | 2020-07-24 | 20200725 |  | 75000 | ACCESSORY STRUCTURE
030-000365-00 | 030-M067-09200 | 2022-11-07 | B20220581 |  | 15400 | install 144 LF of basement gutter system with sump well and pump. Also install 100lf of 3 buried downspouts and discharging to street.
030-000370-00 | 030-M111-12900 | 2023-05-16 | B20230191 |  | 20000 | GARAGE
030-000370-00 | 030-M111-12900 | 2023-02-28 | B20230065 |  | 0 | REMOVE FINISHES INSIDE THE HOUSE ONLY.
030-000370-00 | 030-M111-12900 | 2024-03-21 |  |  |  | RECK DET GAR, ADDN, REMOD + FENCE
030-000370-00 | 030-M111-12900 | 2023-10-06 | B20230456 |  | 2500 | FENCE
030-000370-00 | 030-M111-12900 | 2023-05-16 | B20230185 |  | 150000 | ADDITION
030-000373-00 | 030-M111-13200 | 2022-06-07 | H20220071 |  | 10318 | HVAC-RESIDENTIAL-REPLACING AC UNIT IN THE REAR YARD AND FURNACE IN BASEMENT
030-000375-00 | 030-M111-13400 | 2019-06-20 | 20190605 |  | 20000 | ACCESSORY STRUCTURE
030-000375-00 | 030-M111-13400 | 2023-05-03 | B20230160 |  | 12640 | Shingle tear off and re roof for house only.
030-000377-00 | 030-M111-11600 | 2019-10-14 | 20191397 |  | 25000 | ACCESSORY STRUCTURE
030-000377-00 | 030-M111-11600 | 2020-03-02 |  |  | 25000 | WDDK
030-000378-00 | 030-M111-11700 | 2022-08-04 | B20220429 |  | 600 | FENCE-INSTALLING A 6' TREATED WOOD FENCE/GATE AT THE REAR OF THE PROPERTY OFF THE GARAGE AND ENCLOSING THE EXISTING FENCE AT THE HOUSE PER THE APPROVED DRAWINGS.
030-000378-00 | 030-M111-11700 | 2020-05-01 | 20200413 |  | 15000 | ACCESSORY STRUCTURE
030-000386-00 | 030-M111-09100 | 2020-06-16 | 20200577 |  | 1800 | ACCESSORY STRUCTURE
030-000386-00 | 030-M111-09100 | 2022-05-26 |  |  |  | RECK 2023 FOR ACCES. STRUCTURE
030-000386-00 | 030-M111-09100 | 2021-04-27 |  |  | 1800 | ACCESSORY STRUCTURE
030-000387-00 | 030-M111-09200 | 2021-02-22 | 20210114 |  | 298549 | ADDITION - RESIDENTIAL
030-000387-00 | 030-M111-09200 | 2022-09-09 | B20220482 |  | 2500 | 48 SHADOWBOX CEDAR DOG EAR FENCE SIDE YARD/ 72 PRIVACY FENCE BACK LINE
030-000388-00 | 030-M111-09400 | 2021-03-04 | 20210158 |  | 9450 | PORCH - RESIDENTIAL
030-000388-00 | 030-M111-09400 | 2022-05-26 |  |  |  | RECK 2023 FOR PORCH
030-000388-00 | 030-M111-09400 | 2022-08-22 | B20220452 |  | 5000 | REMOVE AND REPLACE 1 DOOR
030-000391-00 | 030-M111-09700 | 2023-07-03 | B20230282 |  | 10000 | Replace damanged shingles on house and garage (S.sides only) plus ridge cap and damanges fascia. Replacement with like kind . GAF Slateline shingles.
030-000398-00 | 030-M111-08400 | 2024-06-12 | ROOF2434 |  | 151 | Remove and replace asphalt shingle roof on detached garage
030-000398-00 | 030-M111-08400 | 2024-06-12 | ROOF2433 |  | 151 | Remove and replace asphalt shingle roof on house
030-000398-00 | 030-M111-08400 | 2019-06-14 | 20190577 |  | 7000 | ALTERATION-RESIDENTIAL
030-000399-00 | 030-M111-08600 | 2021-05-03 |  |  | 200000 | ADDN COMPL
030-000399-00 | 030-M111-08600 | 2020-04-22 | 20200366 |  | 200000 | ADDITION - RESIDENTIAL
030-000402-00 | 030-M111-02900 | 2024-08-27 | ROOF2444 |  | 9635 | ROOF REPLACEMENT FOR HOUSE ONLY.
030-000403-00 | 030-M111-03100 | 2023-07-19 | B20230322 |  | 11778 | Re-roof of house.
030-000404-00 | 030-M111-03300 | 2023-06-07 | B20230244 |  | 11000 | PAVER PATIO AT BACK OF PROPERTY WITH PAVER GRILL PAD. CONTRACTOR NEEDS TO REGISTER.
030-000404-00 | 030-M111-03300 | 2023-06-07 | B20230244 |  | 11000 | PAVER PATIO AT BACK OF PROPERTY WITH PAVER GRILL PAD. CONTRACTOR NEEDS TO REGISTER.
030-000404-00 | 030-M111-03300 | 2022-03-28 | E20220055 |  | 2950 | ATTIC FINISH. INSTALL A 20A 240V CIRCUIT TERMINATED IN AN A/C DISCONNECT AT GROUND LEVEL THAT HVAC COMPANY WILL DEED OUT TO MINI SPLIT FOR ATTIC INSTALL
030-000404-00 | 030-M111-03300 | 2022-04-14 | B20220150 |  | 15000 | ALTERATION-RESIDENTIAL FINISHING ATTIC
030-000405-00 | 030-M111-03400 | 2022-05-23 | P20220061 |  | 5000 | INSTALL PLUMBING FOR RESIDENTIAL REMODEL OF 2 BATHROOMS, KITCHEN FAUCET, HOT AND COLD FOR LAUNDRY ROUGH IN.
030-000405-00 | 030-M111-03400 | 2022-06-10 | H20220077 |  | 2000 | REWORK RUNS, INSTALL 2 BATH FANS, INSTALL COOK TOP VENT
030-000405-00 | 030-M111-03400 | 2022-06-17 | E20220120 |  | 141 | RESIDENTIAL REMODEL. NEW WIRING FOR KITCHEN AND SECOND FLOOR BATHROOM. SERVICE UPGRADE TO 200 AMP
030-000405-00 | 030-M111-03400 | 2022-02-11 | B20220019 |  | 238740 | REMODEL OF 2 STORY SINGLE FAMILY RESIDENCE
030-000405-00 | 030-M111-03400 | 2022-05-20 | GAS20220024 |  | 250 | GAS LINE FOR COOKTOP
030-000407-00 | 030-M111-03700 | 2022-05-26 |  |  |  | RECK 2023 FOR ALT TO DWLG + DET GAR
030-000407-00 | 030-M111-03700 | 2021-09-08 | B20210124 |  | 11000 | GARAGE- TEAR DOWN AND BUILD NEW GARAGE.
030-000407-00 | 030-M111-03700 | 2021-09-07 | B20210124 |  | 11000 | GARAGE- TEAR DOWN AND BUILD NEW GARAGE.
030-000407-00 | 030-M111-03700 | 2022-01-12 | E20220001 |  | 4200 | ELECTRICAL WORK ON B-2021-0123
030-000407-00 | 030-M111-03700 | 2021-09-07 | B20210123 |  | 276525 | ALTERATION-RESIDENTIAL: ALTERATION TO HOUSE.
030-000408-00 | 030-M111-01500 | 2021-04-30 |  |  | 48622 | ADDN
030-000408-00 | 030-M111-01500 | 2022-07-25 | B20220373 |  | 5000 | ALTERATION TO GARAGE. NEW ATTIC ROOF ON EXISTING BLOCK GARAGE
030-000408-00 | 030-M111-01500 | 2023-07-14 |  |  |  | CHK FOR ALTERATION &/ OR REPLACEMENT OF DET FRG
030-000408-00 | 030-M111-01500 | 2022-01-26 | P20220013 |  | 60 | REPLACING HOT WATER TANK
030-000408-00 | 030-M111-01500 | 2020-10-21 | 20201131 |  | 48622 | ADDITION-RESIDENTIAL
030-000408-00 | 030-M111-01500 | 2023-01-25 | B20230014 |  | 100000 | ADDITION - RESIDENTIAL
030-000409-00 | 030-M111-01600 | 2022-07-13 | B20220384 |  | 10844 | REROOF WITH ARCHITECTURAL SHINGLES FOR HOUSE
030-000409-00 | 030-M111-01600 | 2022-02-09 | H20220013 |  | 3000 | FURNACE AND AC REPLACEMENT
030-000409-00 | 030-M111-01600 | 2022-10-19 | B20220516 |  | 8700 | ALTERATIONRESIDENTIALINSTALLING A PATIO IN THE REAR YARD ONLY
030-000412-00 | 030-M111-02000 | 2022-05-26 |  |  |  | RECK 2023 FOR ALT TO DWLG
030-000412-00 | 030-M111-02000 | 2021-11-23 | B20210337 |  | 100 | OCCUPANCY
030-000412-00 | 030-M111-02000 | 2021-02-23 | 20210121 |  | 62292 | ALTERATION - RESIDENTIAL
030-000414-00 | 030-M111-02300 | 2021-07-08 | B20210142 |  | 3550 | PORCHES-RESIDENTIAL
030-000414-00 | 030-M111-02300 | 2023-03-16 | B20210329 |  |  | RECK 24 FOR PORCHES + FENCE
030-000414-00 | 030-M111-02300 | 2022-05-26 |  |  |  | RECK 2023 FOR PORCHES
030-000415-00 | 030-M111-02500 | 2022-06-30 | H20220090 |  | 5589 | HVAC-RESIDENTIAL-REPLACING AC UNIT IN THE REAR YARD
030-000417-00 | 030-M063-11300 | 2023-10-03 | B20230464 |  | 10048 | REMOVE AND REPLACE 4 WINDOWS, SAME SIZE, NO STRUCTURAL CHANGE. ALL NEW REPLACEMENT WINDOWS MUST COMPLY WITH THE SAFETY GLAZING REQUIRMENTS IF THEY ARE INSTALLED IN HAZARDOUS LOCATIONS AS DEFINED IN SECTION 308. 4 OF THE RCO. THIS PLAN APPROVAL IS BASED O
030-000417-00 | 030-M063-11300 | 2023-11-28 | B20230539 |  | 4225 | Left side gutter drain lines , under the sidewalk and to a new curb hole
030-000418-00 | 030-M063-25200 | 2021-03-25 | 20210246 |  | 132000 | RESIDENTIAL POOL
030-000422-00 | 030-M063-02600 | 2024-11-10 | R24123 |  | 25000 | Remodeling a full size bathroom
030-000427-00 | 030-M061-35900 | 2019-10-02 | 20191311 |  | 3600 | ACCESSORY STRUCTURE
030-000427-00 | 030-M061-35900 | 2019-05-31 | 20190507 |  | 10000 | ACCESSORY STRUCTURE
030-000428-00 | 030-M063-30900 | 2021-11-19 | B20210325 |  | 2450 | TO INSTALL 5 CARBON FIBER STRIPS IN BASEMENT.
030-000429-00 | 030-M061-05400 | 2023-03-13 | B20230084 |  | 12679 | Remove and replace existing asphalt shingle roof for house
030-000431-00 | 030-M064-09100 | 2023-06-30 | B20230132 |  | 180802 | BANK ADA SITE IMPROVEMENTS TO INCLUDE-CONCRETE ADA PARKING SPACES, REMOVE AND REPLACE CONCRETE SIDEWALKS , MILL-AND RE-PAVE PARKING LOT AND RE-STRIPE, AND NEW HANDRAILING'S.
030-000432-00 | 030-M064-24900 | 2022-11-01 | B20220576 |  | 4500 | 54 ornamental aluminum picket style fence, black
030-000432-00 | 030-M064-24900 | 2024-11-11 | R24112 |  | 25000 | Removal of existing deck. installation of permeamble paver patio and aluminum fence inside of existing back yard fence for dog area also installation of new composit steps from back steps to new patioÂ
030-000432-00 | 030-M064-24900 | 2024-09-26 | R24111 |  | 2000 | New overhead door facing alley
030-000432-00 | 030-M064-24900 | 2020-10-16 | MMLSR2021643 |  | 0 | STATUS CHANGE: 11/1/2020 - NOT COLUMBUS REFER TO GRANDVIEW HEIGHTS MLS SCOPE: REPLACEMENT OF A SINGLE FURNACE LICENSE NUMBER: H00825 ¦ SCOPE ITEM: FURNACES / AIR HANDLERS / RTUS
030-000435-00 | 030-M063-02700 | 2022-01-04 | B20210364 |  | 8298 | replacing house roof
030-000437-00 | 030-M064-09400 | 2019-08-19 | 20190847 |  | 5000 | ADDITION-COMMERCIAL
030-000437-00 | 030-M064-09400 | 2019-06-06 | 20190529 |  | 1500 | ALTERATION-COMMERCIAL
030-000437-00 | 030-M064-09400 | 2019-01-15 | 20190042 |  | 5000 | ALTERATION-COMMERCIAL
030-000437-00 | 030-M064-09400 | 2019-05-10 | 20190440 |  | 3300 | ALTERATION-COMMERCIAL
030-000437-00 | 030-M064-09400 | 2024-07-02 | H2451 |  | 11820 | AC REPLACEMENT
030-000439-00 | 030-M064-27600 | 2023-03-28 | B20230125 |  | 9151 | Remove and replace shingle roof. Ice guard, underlayment, and flashing to code and manufacturer specifications
030-000440-00 | 030-M061-05500 | 2022-07-13 | P20220097 |  | 105 | ROUGH IN SUPPLY LINES AND PLUMBING FOR BATHROOM
030-000440-00 | 030-M061-05500 | 2022-05-20 | B20220189 |  | 237 | EXPAND EXISTING DORMER TO CREATE A BATHROOM
030-000440-00 | 030-M061-05500 | 2022-04-04 | B20220133 |  | 4174 | REMOVE AND REPLAE 5 WINDOWS
030-000440-00 | 030-M061-05500 | 2022-03-30 | B20220114 |  | 3249 | SHINGLE TEAR OFF AND REROOF OF GARAGE
030-000440-00 | 030-M061-05500 | 2022-07-13 | H20220098 |  | 80 | MOVING SUPPLY LINE
030-000440-00 | 030-M061-05500 | 2022-08-03 | E20220180 |  | 1500 | REWORK EXISTING LIGHTING AND OUTLETS FOR BATHROOM
030-000442-00 | 030-M065-10500 | 2024-02-22 | R2428 |  | 10000 | New Closet and Updated BathroomÂ
030-000445-00 | 030-M068-03202 | 2019-01-01 |  |  |  | SPL/NWP/VD
030-000445-00 | 030-M068-03202 | 2019-01-01 |  |  |  | SPL_NWP_VD
030-000445-00 | 030-M068-03202 | 2020-02-14 | 20200137 |  | 15000 | ALTERATION-COMMERICAL
030-000448-00 | 030-M063-28800 | 2021-03-09 | 20210170 |  | 279000 | ADDITION - RESIDENTIAL
030-000448-00 | 030-M063-28800 | 2022-04-08 | B20220143 |  | 14000 | Replacing driveway
030-000449-00 | 030-M064-32000 | 2022-01-04 | B20210358 |  | 7201 | replacing house roof, front and lowe right side only
030-000450-00 | 030-M064-05500 | 2021-04-29 | B20210016 |  | 20000 | window replacement
030-000450-00 | 030-M064-05500 | 2021-05-26 | B20210068 |  | 1700 | sidewalk
030-000454-00 | 030-M061-05600 | 2022-02-28 | E20220030 |  | 118 | chaning wiring in house from 2 wire to 3 wire, install new breaker boxes in garage and basement and modify overloaded circuits.
030-000454-00 | 030-M061-05600 | 2022-04-12 | P20220030 |  | 2400 | Replacing existing galvanized pipe connected to the downstairs bathroom and moving the sewer line in the basement further from the western wall to allow for reinforcement of that wall.
030-000459-00 | 030-M063-30700 | 2024-02-26 | R2439 |  | 4100 | Adding a pre made 12x10 shed behind garage
030-000461-00 | 030-M063-27500 | 2020-01-02 | 20200006 |  | 46670 | ALTERATION-RESIDENTIAL
030-000462-00 | 030-M067-08100 | 2023-07-11 |  |  |  | COMPL OF WDDK
030-000462-00 | 030-M067-08100 | 2022-08-04 | B20220379 |  | 12000 | ALTERATION RESIDENTIAL- PLAN REVISION FOR B-2021-0228. CHANGING STAIRS TO A DECK.
030-000462-00 | 030-M067-08100 | 2021-09-14 | B20210228 |  | 5000 | Alteration-Residential: Changing window to a door.
030-000464-00 | 030-M063-28200 | 2022-03-16 | P20220022 |  | 6000 | 1 SHOWER, 1 TOILET, 1 LAVATORY, 1 LAUNDRY SINK, 1 LAUNDRY HOOK UP, 1 KITCHEN SINK
030-000464-00 | 030-M063-28200 | 2022-03-16 | GAS20220011 |  | 450 | 1 RANGE
030-000464-00 | 030-M063-28200 | 2022-03-30 | E20220057 |  | 16000 | REMODEL OF KITCHEN AND MUDROOM ADDITION
030-000464-00 | 030-M063-28200 | 2021-11-18 | B20210261 |  | 164630 | ADDITION-RESIDENTIAL - ADDITION AND ALTERATION.
030-000465-00 | 030-M065-11200 | 2022-05-02 | B20220173 |  | 2454 | replacing one window
030-000465-00 | 030-M065-11200 | 2024-11-18 | R24125 |  | 33000 | add 20'x16' deck to rear of house
030-000465-00 | 030-M065-11200 | 2023-01-20 | B20230651 |  | 30000 | 2ND FLOOR ADDITION OVER EXISTING FIRST FLOOR. ADDITION WILL HAVE A CLOSET AND BATHROOM. SIDING AND DETAILS TO COORDINATE WITH EXISTING CRAFTSMAN HOME. *STANDING SEAM METAL ROOF OR ASPHALT SHINGLES.
030-000469-00 | 030-M064-05101 | 2020-01-28 |  |  |  | DEMO/NEW BLDGS
030-000469-00 | 030-M064-05101 | 2020-01-01 |  |  |  | SPL_NWP_VD
030-000469-00 | 030-M064-05101 | 2020-07-16 | 20200700 |  | 8000000 | BUILDING - COMMERCIAL
030-000469-00 | 030-M064-05101 | 2021-04-08 |  |  |  | FOR NEW BLDG
030-000469-00 | 030-M064-05101 | 2022-04-01 |  |  |  | COMPL OF BLDG AND RENT INFO
030-000469-00 | 030-M064-05101 | 2023-01-01 |  |  |  | SPL/NWP/VD
030-000470-00 | 030-M064-05300 | 2022-03-28 | B20220094 |  | 4000 | INSTALLING A PRE FAB SHED
030-000470-00 | 030-M064-05300 | 2021-02-10 | 20210094 |  | 40000 | ALTERATION - RESIDENTIAL
030-000470-00 | 030-M064-05300 | 2022-05-25 |  |  |  | RECK 2023 FOR ALT TO DWLG
030-000472-00 | 030-M096B-02500 | 2021-03-01 | 20210153 |  | 35000 | ALTERATION - RESIDENTIAL
030-000473-00 | 030-M067-09700 | 2020-06-16 | 20200575 |  | 12480 | ACCESSORY STRUCTURE
030-000473-00 | 030-M067-09700 | 2021-05-03 |  |  | 12480 | ACCESSORY STRUCTURE
030-000473-00 | 030-M067-09700 | 2022-07-15 | B20220358 |  | 5995 | REMOVING PRE EXISTING WINDOW AND REPLACING WITH SLIGHTLY LARGER WINDOW AT 102WX68H
030-000473-00 | 030-M067-09700 | 2022-05-26 |  |  |  | RECK 2023 FOR ACCES. STRUCTURE PV=$12,480
030-000478-00 | 030-M065-11400 | 2022-07-06 | H20220093 |  | 75 | replacement of air conditioner
030-000480-00 | 030-M067-06900 | 2022-06-24 | H20220087 |  | 75 | HVAC-RESIDENTIAL-REPLACING AC UNIT IN THE REAR YARD AND FURNACE IN BASEMENT
030-000486-00 | 030-M063-10500 | 2022-12-22 | B20220658 |  | 4978 | Remove shingles and replace with new shingles
030-000488-00 | 030-M063-10700 | 2023-03-03 | B20230063 |  | 9300 | Installation of a 6' tall, cedar cap and trim fence, totaling 114 lineal feet in backyard with three access gates
030-000489-00 | 030-M063-10900 | 2019-10-15 |  |  |  | DECK
030-000489-00 | 030-M063-10900 | 2021-04-19 |  |  |  | PATIO
030-000489-00 | 030-M063-10900 | 2022-04-27 | B20220170 |  | 4000 | Fence-installing 6' backyard fence and 5' sideyard fence
030-000489-00 | 030-M063-10900 | 2020-07-15 | 20200695 |  | 20000 | ACCESSORY STRUCTURE
030-000489-00 | 030-M063-10900 | 2019-01-08 | 20190011 |  | 1500 | ACCESSORY STRUCTURE
030-000490-00 | 030-M063-06900 | 2020-12-01 | 20201267 |  | 7900 | ALTERATION - RESIDENTIAL
030-000490-00 | 030-M063-06900 | 2022-05-31 | P20220069 |  | 7115 | sanitary sewer repair adding a clean out using sdr 35 and proper fittings
030-000492-00 | 030-M065-09400 | 2022-10-04 | B20220536 |  | 9000 | REMOVE EXISTING DIMENSIONAL SHINGLES AND REPLACE WITH CERTAINTEED HD DIMENSIONAL SHINGLE WITH SAME COLOR AS GARAGE (RESHAWN SHAKE)
030-000492-00 | 030-M065-09400 | 2022-10-04 | B20220536 |  | 9000 | REMOVE EXISTING DIMENSIONAL SHINGLES AND REPLACE WITH CERTAINTEED HD DIMENSIONAL SHINGLE WITH SAME COLOR AS GARAGE (RESHAWN SHAKE)
030-000495-00 | 030-M065-10300 | 2024-06-10 | R2467 |  | 602 | Room Addition
030-000495-00 | 030-M065-10300 | 2024-06-10 | R2466 |  | 225 | New garage
030-000495-00 | 030-M065-10300 | 2024-08-08 | P2465 |  | 18200 | INSTALLATION OF PLUMBING AS PER APPROVED PLANS AND AS PER THE STATE OF OHIO PLUMBING CODE SPECIFICATIONS.
030-000495-00 | 030-M065-10300 | 2024-08-08 | GAS2428 |  | 0 | INSTALLATION OF NEW GAS LINES AS PER THE APPROVED PLAN REVIEW AND AS PER THE STATE OF OHIO PLUMBING CODE SPECIFICATIONS FOR A FURNACE LOCATED IN THE ATTIC, A FURNACE IN THE BASEMENT, A GAS RANGE AND A GAS HOT WATER HEATER (HVAC EQUIPMENT TO BE INSTALLED
030-000496-00 | 030-M063-25300 | 2024-04-16 | R2452 |  | 12320 | We will carefully demo the chimney to the roofline. Following the demo, we will then rebuild the chimney back to original height with a drip edge. Once the build is finished we will tie rebar into the top of the chimney. After rebar has been added we wil
030-000497-00 | 030-M065-08400 | 2019-04-30 |  |  |  | PERCENT COMPLETE OF RG1
030-000498-00 | 030-M067-03400 | 2023-07-18 | B20230280 |  | 25000 | THE HOMEOWNER IS LOOKING AT BUILDING A DECK OFF THE EXISTING PATIO IN ORDER TO GAIN EXTRA SQUARE FOOTAGE FOR THEIR OUTDOOR LIVING SPACE. THE DECK WILL BE NESTLED UP AGAINST THE REAR CORNER OF THE HOUSE ON SW CORNER OF THE RESIDENCE. - THE DECK FOUNDATION
030-000501-00 | 030-M061-08200 | 2022-03-18 | B20220117 |  | 150 | reroof of detached garage
030-000501-00 | 030-M061-08200 | 2022-03-18 | B20220111 |  | 9794 | reroof of house
030-000502-00 | 030-M063-35400 | 2020-07-06 | 20200645 |  | 39900 | DECK - RESIDENTIAL
030-000502-00 | 030-M063-35400 | 2021-04-28 |  |  | 39900 | RECHECK FOR DWLG DECK
030-000502-00 | 030-M063-35400 | 2023-10-06 | B20230474 |  | 5000 | Driveway approach and sidewalk
030-000503-00 | 030-M067-09900 | 2023-02-08 | PMLSR2306894 |  | 0 | MLS SCOPE: WATER HEATER REPLACEMENT
030-000503-00 | 030-M067-09900 | 2023-02-08 | MMLSR2306892 |  | 0 | MLS SCOPE: REPLACEMENT OF A SINGLE FURNACE, A/C AND/OR HEAT PUMP LICENSE NUMBER: H00589 ¦ SCOPE ITEM: FURNACES / AIR HANDLERS / RTUS
030-000511-00 | 030-M063-08000 | 2022-05-12 | B-2022-0216 |  | 21000 | REMOVE AND REPLACE SHINGLES ON HOUSE
030-000513-00 | 030-M064-24700 | 2024-05-07 | R2460 |  | 0 | Install 213 LNFt of basement Gutter with sump
030-000513-00 | 030-M064-24700 | 2024-08-07 | R2496 |  | 63000 | refinish basement walls and add electric(wiring and devices). NO ZONING REQUIRED
030-000514-00 | 030-M063-32700 | 2022-02-07 | B20220020 |  | 167000 | residential alteration
030-000514-00 | 030-M063-32700 | 2021-05-26 | B20210036 |  | 70000 | ALTERATION - RESIDENTIAL
030-000514-00 | 030-M063-32700 | 2022-05-25 | E20220108 |  | 100 | wiring for bathroom remodel
030-000514-00 | 030-M063-32700 | 2022-05-20 | P20220063 |  | 500 | install new bath and shower valve.
030-000515-00 | 030-M065-07400 | 2019-12-02 | 20191594 |  | 275000 | ADDITION RESIDENTIAL
030-000515-00 | 030-M065-07400 | 2021-04-26 | 20191594 |  | 275000 | ADDITION RESIDENTIAL
030-000516-00 | 030-M112-01800 | 2020-11-16 | 20201208 |  | 50000 | ALTERATION-COMMERICAL
030-000516-00 | 030-M112-01800 | 2020-09-01 | 20200921 |  | 130000 | ALTERATION-COMMERICAL
030-000516-00 | 030-M112-01800 | 2022-05-27 | B20220269 |  | 250 | re striping parking lot and adding 9 spaces
030-000516-00 | 030-M112-01800 | 2020-01-01 | 940124 |  | 19000 | ADDING MEZZ 135X20 (STORAGE AREA)
030-000518-00 | 030-M064-26100 | 2022-02-08 | P20220015 |  | 60 | replace hot water tank
030-000518-00 | 030-M064-26100 | 2021-11-22 | B20210335 |  | 10274 | ROOFING - RESIDENTIAL - REPLACING HOUSE ROOF WITH DIMENSIONAL SHINGLES
030-000518-00 | 030-M064-26100 | 2021-06-18 | 20210117 |  |  | SIDING - EXTERIOR
030-000519-00 | 030-M064-33500 | 2023-06-27 | B20230269 |  | 8462 | DRAINAGE WORK.
030-000519-00 | 030-M064-33500 | 2023-09-25 | B20230433 |  | 12000 | INSTALL SUMP SYSTEM WITH 155 INFT OF BASEMENT GUTTER
030-000519-00 | 030-M064-33500 | 2023-12-20 | B20230559 |  | 12586 | Replacing 155 ft of downspout in the front and left side of property when facing . No work in the right of way.
030-000519-00 | 030-M064-33500 | 2024-11-15 | WIND2416 |  | 10148 | replace 5 windows
030-000524-00 | 030-M064-30400 | 2019-04-30 |  |  |  | PERCENT COMPLETE OF RG1
030-000527-00 | 030-M063-31700 | 2021-07-16 | B20210152 |  | 17000 | ROOFING
030-000527-00 | 030-M063-31700 | 2021-07-16 | B20210153 |  | 17000 | ROOFING
030-000528-00 | 030-M063-33100 | 2022-01-26 | P20220014 |  | 2068 | replacing hot water tank
030-000530-00 | 030-M063-32300 | 2019-05-10 | 20190439 |  | 5000 | ALTERATION-RESIDENTIAL
030-000531-00 | 030-M063-09500 | 2022-05-24 | GAS20220025 |  | 2000 | rework gas line to existing fireplace. Rework removed gas line
030-000531-00 | 030-M063-09500 | 2022-05-13 | B20220219 |  | 2500 | remove and replace shingles on garage
030-000535-00 | 030-M063-07600 | 2021-05-07 | B20210024 |  | 983 | window replacement
030-000536-00 | 030-M067-06600 | 2022-03-16 | B20220103 |  | 10180 | installing 4' aluminum fence on driveway entry
030-000537-00 | 030-M063-35600 | 2021-07-14 | B20210146 |  | 200 | SIDEWALK
030-000537-00 | 030-M063-35600 | 2021-05-12 | B20210041 |  | 20000 | GARAGE
030-000537-00 | 030-M063-35600 | 2021-05-12 | B20210040 |  | 95000 | ALTERATION - RESIDENTIAL
030-000537-00 | 030-M063-35600 | 2021-03-18 | 20210220 |  | 75000 | ALTERATION - RESIDENTIAL
030-000537-00 | 030-M063-35600 | 2022-02-07 | E20210124 |  | 2000 | ELECTRICAL WORK FOR A GARAGE BUILDING PERMIT B-2021-0041
030-000537-00 | 030-M063-35600 | 2022-01-04 | E20210124 |  | 2000 | ELECTRICAL - RESIDENTIAL - ELE WORK FOR A GARAGE BLDG
030-000538-00 | 030-M064-28700 | 2024-04-29 | R2453 |  | 50000 | 2nd story addition
030-000538-00 | 030-M064-28700 | 2023-04-07 | B20230140 |  | 5000 | Replace existing shingle roof.
030-000539-00 | 030-M067-08600 | 2020-06-10 |  |  |  | REAR PORCH
030-000539-00 | 030-M067-08600 | 2019-11-21 | 20191554 |  | 8100 | ALTERATION-RESIDENTIAL
030-000544-00 | 030-M064-27400 | 2022-04-21 | B20220171 |  | 1571 | Sidewalk replacement for water service replacement
030-000544-00 | 030-M064-27400 | 2022-04-19 | ROW20220010 |  | 7423 | Replacing Galvanized with K Copper
030-000544-00 | 030-M064-27400 | 2022-04-29 | P20220052 |  | 6653 | Plumbing--residential replacing HWT.
030-000546-00 | 030-M065-03500 | 2020-01-01 |  |  |  | SPL_NWP_VD
030-000548-00 | 030-M063-10800 | 2020-05-19 | 20200488 |  | 16000 | ACCESSORY STRUCTURE
030-000548-00 | 030-M063-10800 | 2020-03-24 | 20200274 |  | 85000 | ALTERATION-RESIDENTIAL
030-000552-00 | 030-M064-23500 | 2021-09-30 | B20210217 |  | 22370 | Alteration-Residential: Installing solar panels on house
030-000553-00 | 030-M067-08500 | 2022-10-04 | B20220535 |  | 2050 | REMOVE AND REPLACE ASPHALT ROOF ON REAR ADDITION ONLY WITH LIKE ASPHALT SHINGLES
030-000558-00 | 030-M061-06400 | 2023-07-03 | B20230290 |  | 4000 | Remove up to two square of sidewalk for hook up of water service line.
030-000560-00 | 030-M064-10100 | 2024-05-20 | C2420 |  | 150000 | THE SIDE DINING ROOM AREA OF A&R GRANDVIEW, AS INDICATED ON PLANS, IS TO RECEIVE COSMETIC ALTERATIONS, SUCH AS NEW PAINT, DECOR, FURNITURE AND FIXTURE CHANGES. COOLERS FOR SANDWICH PREPARATION AND COUNTER SERVICE WITH SELF-SERVE DRINK COOLERS FOR GUESTS.
030-000560-00 | 030-M064-10100 | 2023-04-11 | B20230121 |  | 15000 | RENOVATION OF EXISTING SALON. NEW ADA RESTROOM AND REPLACEMENT OF DROP CEILING.
030-000560-00 | 030-M064-10100 | 2024-09-16 | C2442 |  | 200000 | NEW TENANT IMPROVEMENT FOR 1257 GRANDVIEW AVENUE.
030-000560-00 | 030-M064-10100 | 2022-05-05 | P20220056 |  | 75000 | INSTALL PLUMBING FOR AGAVE & RYE. ALTER EXISTING PLUMBING AS NEEDED TO COMPLETE
030-000560-00 | 030-M064-10100 | 2022-06-16 | H20220078 |  | 75 | HANGING AIR HANDLER UNIT & CONDENSER GOING ON ROOF ON 1291 GRANDVIEW AV, LION CUB COOKIES
030-000560-00 | 030-M064-10100 | 2022-08-02 | B20220423 |  | 370 | INSTALL (1) ONE 32.72 SQ. FT. SET OF FACE LIT RACEWAY MOUNTED CHANNEL LETTERS , AND (2) TWO SETS OF 1/2 ROUTED NON-ILLUMINATED 8-1/2 LETTERS @ 10.57 SQ. FT. EACH ON VALANCE FOR AGAVE & RYE. (1291 & 1295) (THREE SIGNS ON ONE PERMIT, SIGNS INSTALLED WITHOU
030-000560-00 | 030-M064-10100 | 2022-02-01 | GAS20220006 |  | 18000 | COMMERCIAL GAS PIPING
030-000560-00 | 030-M064-10100 | 2021-10-19 | B20210287 |  | 3000 | INSTALLING SIGN FOR PENN & BENCH CANDLE CO
030-000560-00 | 030-M064-10100 | 2021-10-22 | B20210274 |  | 1000000 | INTERIOR ALTERATIONS/RENOVATIONS - COMMERCIAL - FOR A NEW TENANT IN 1295 & 1291 GRANDVIEW AVENUE - AGAVE & RYE GRANDVIEW - ALTERATION-COMMERCIAL
030-000560-00 | 030-M064-10100 | 2021-06-30 | B20210154 |  | 5000 | REMOVAL START COMMERICAL
030-000560-00 | 030-M064-10100 | 2021-07-16 | B20210100 |  | 125000 | ALTERATION-COMMERCIAL
030-000560-00 | 030-M064-10100 | 2021-04-15 | 20210317 |  | 12000 | ALTERATION - COMMERICAL
030-000560-00 | 030-M064-10100 | 2021-01-27 | 20210058 |  | 12000 | ALTERATION - COMMERCIAL
030-000560-00 | 030-M064-10100 | 2021-01-20 | 20210047 |  | 80000 | ALTERATION - COMMERCIAL
030-000560-00 | 030-M064-10100 | 2020-12-04 | 20201293 |  | 90000 | ALTERATION - COMMERCIAL
030-000560-00 | 030-M064-10100 | 2022-04-01 |  |  |  | IMPROVEMENTS
030-000560-00 | 030-M064-10100 | 2020-11-06 | 20201182 |  | 8000 | ALTERATION-COMMERICAL
030-000560-00 | 030-M064-10100 | 2022-04-22 | GAS20220018 |  | 7500 | GAS PIPING--COMMERCIAL GAS PIPING WORK ON AGOVE AND RYE BLDG PERMIT B-2022-0274
030-000560-00 | 030-M064-10100 | 2022-06-15 | F20220019 |  | 6140 | PLAN REVISION FOR F-2022-0018 ADD FIRE SUPPRESSION FOR GYRO COOKER UNIT UNDER KITCHEN HOOD
030-000560-00 | 030-M064-10100 | 2022-05-19 | F20220016 |  | 103 | PLAN REVISION FOR F-2021-0018
030-000560-00 | 030-M064-10100 | 2022-05-19 | B20220199 |  | 200 | REVISIONS TO PERMIT #B-2021-0274
030-000560-00 | 030-M064-10100 | 2022-02-14 | E20220023 |  | 65000 | 2 1000 AMP SERVICE INSTALLATION FOR AGAVE & RYE
030-000560-00 | 030-M064-10100 | 2022-04-13 | E20220067 |  | 40000 | ELECTRICAL-COMMERCIAL-ELE WORK ON AGAVE & RYE BLDG PERMIT B-2021-0274
030-000560-00 | 030-M064-10100 | 2022-06-22 | E20220137 |  | 100 | WIRING TO A NEW CONDENSING UNIT AND AIR HANDLER
030-000560-00 | 030-M064-10100 | 2022-05-24 | F20220015 |  | 115 | ADDING 1 HEAT, 1 STROBE AND 1 DOOR HOLDER. PLAN REVISION TO FS-2021-0008
030-000563-00 | 030-M065-08000 | 2020-07-17 | 20200704 |  | 60000 | ADDITION - RESIDENTIAL
030-000564-00 | 030-M063-07700 | 2021-03-04 | 20210159 |  | 8900 | ALTERATION - RESIDENTIAL
030-000564-00 | 030-M063-07700 | 2022-08-01 | B20220417 |  | 6600 | remove and replace moisture barrier and siding
030-000566-00 | 030-M111-03000 | 2022-07-12 | P20220091 |  | 5000 | excavate up to (10 ft) of sanitary sewer (back water valve). Will install a 6 inch outside cleanout along with the new SDR 35 plastic sanitary sewer line
030-000566-00 | 030-M111-03000 | 2022-05-26 |  |  |  | RECK 2023 FOR ALT TO DWLG + DET GAR
030-000566-00 | 030-M111-03000 | 2022-02-23 | GAS20220009 |  | 3000 | gas piping 2 furnaces and 1 hot water tank and install
030-000566-00 | 030-M111-03000 | 2021-06-30 | B20210079 |  | 40 | NEW DETACHED 2 CAR GARAGE
030-000566-00 | 030-M111-03000 | 2021-06-30 | B20210096 |  | 300 | ALTERATION RESIDENTIAL
030-000566-00 | 030-M111-03000 | 2022-02-18 | H20220023 |  | 16000 | new furnace in basement and attic. Ac unit in rear yard
030-000566-00 | 030-M111-03000 | 2023-07-18 | B20230296 |  | 15189 | 24x roof mount solar panels (8.88 kW DC rating) 24x micro- inverters with 40 A OCPD
030-000569-00 | 030-M061-02400 | 2023-05-03 | B20230178 |  | 1500 | ALTERATION-RESIDENTIAL - REPLACING ROOF AND SLIDING ON HOUSE.
030-000569-00 | 030-M061-02400 | 2023-05-03 | B20230179 |  | 1500 | GARAGE- REPLACING GARAGE ROOF AND REPLACING THE SLIDING ON THE GABLE ENDS
030-000570-00 | 030-M111-35200 | 2019-07-15 | 20190709 |  | 8200 | ALTERATION-RESIDENTIAL
030-000570-00 | 030-M111-35200 | 2019-07-10 | 20190678 |  | 2000 | ALTERATION-RESIDENTIAL
030-000576-00 | 030-M064-03300 | 2020-08-04 | 20200766 |  | 15000 | ALTERATION-COMMERICAL
030-000578-00 | 030-M063-24700 | 2022-05-02 | E20220075 |  | 689 | REPLACE 7 BRANCH PANELS AND 1 SWITCH BOARD
030-000578-00 | 030-M063-24700 | 2021-02-19 | 20210111 |  | 190000 | ALTERATION - COMMERCIAL
030-000578-00 | 030-M063-24700 | 2024-01-01 |  |  |  | SPL/NWP/VD
030-000578-00 | 030-M063-24700 | 2024-02-27 | C242 |  | 35000
030-000578-00 | 030-M063-24700 | 2024-01-18 |  |  |  | N/C
030-000578-00 | 030-M063-24700 | 2023-09-06 | B20230386 |  | 1108510 | SITE IMPROVEMENTS INCLUDING REMOVAL OF PORTION OF EAST PARKING LOT, RENOVATION OF SOUTH PARKING LOT , RENOVATION OF EXISTING RETAINING WALL, NEW LANDSCAPE AND PAVING THROUGHOUT , AND ADDITION OF NEW PAVILLION.
030-000578-00 | 030-M063-24700 | 2022-11-23 | B20220606 |  | 17357 | PARTIAL REPLACEMENT; ONLY REPLACING ASPHALT SHINGLE SECTIONS OF HOUSE ROOF
030-000579-00 | 030-M067-10800 | 2019-04-26 | 20190388 |  | 10000 | ALTERATION-RESIDENTIAL
030-000584-00 | 030-M064-34200 | 2023-10-18 | B20230486 |  | 500 | SIDEWALK -REPLACING SECTION OF SIDEWALK IN FRONT OF DOGGY DAY SPA.
030-000585-00 | 030-M067-10900 | 2023-01-05 | B20220655 |  | 1770 | Tying onto the existing drain line where it currently daylights. Will be diverting the storm water through the driveway open to daylight in the woods/ ravine.
030-000585-00 | 030-M067-10900 | 2024-02-22 | R2435 |  | 20425 | Covered deck off new addition in rear yard
030-000585-00 | 030-M067-10900 | 2023-12-21 | B20230556 |  | 82576 | Single story addtion to an existing two story single family home
030-000585-00 | 030-M067-10900 | 2020-04-23 | 20200370 |  | 9900 | ALTERATION-RESIDENTIAL
030-000585-00 | 030-M067-10900 | 2022-05-26 |  |  |  | RECK 2023 FOR ALT TO DWLG
030-000585-00 | 030-M067-10900 | 2021-05-03 |  |  | 9900 | ALTERATION
030-000585-00 | 030-M067-10900 | 2020-04-23 | 20200369 |  | 9900 | ALTERATION-RESIDENTIAL
030-000585-00 | 030-M067-10900 | 2020-10-14 | 20201111 |  | 4700 | ALTERATION-RESIDENTIAL
030-000593-00 | 030-M065-01500 | 2022-06-21 |  |  | 215000 | FOR ADDN OR REMOD
030-000593-00 | 030-M065-01500 | 2021-06-16 | B20210017 |  | 215000 | ALTERATION-RESIDENTIAL
030-000596-00 | 030-M065-01100 | 2022-05-20 | H20220061 |  | 4408 | replacement of furnace
030-000596-00 | 030-M065-01100 | 2019-01-01 |  | REVI
030-000601-00 | 030-M067-00500 | 2020-12-04 | 20201291 |  | 34000 | ALTERATION - RESIDENTIAL
030-000603-00 | 030-M067-13100 | 2022-12-08 |  |  |  | IMPROVEMENTS
030-000603-00 | 030-M067-13100 | 2022-04-05 |  |  |  | IMPROVEMENTS
030-000603-00 | 030-M067-13100 | 2021-03-11 | 20210180 |  | 225000 | BUILDING - COMMERCIAL
030-000603-00 | 030-M067-13100 | 2023-10-06 | B20230423 |  | 9200 | DEMO EXISTING BLOCK BLDG AT 1661 GOODALE BLVD
030-000603-00 | 030-M067-13100 | 2023-10-09 | B20230387 |  | 2400000 | NEW COMMUNITY CENTER FOR THE CITY OF GRANDVIEW HEIGHTS AT MCKINLEY FIELD 10/6/2023: FOUNDATION PERMIT
030-000603-00 | 030-M067-13100 | 2024-01-01 |  |  |  | SPL/NWP/VD
030-000603-00 | 030-M067-13100 | 2023-12-15 |  |  |  | ADDNL PARKING & N/C
030-000609-00 | 030-M063-29000 | 2019-06-10 | 20190547 |  | 38000 | ALTERATION-RESIDENTIAL
030-000610-00 | 030-M063-28900 | 2020-01-21 | 20200043 |  | 2654 | ACCESSORY STRUCTURE
030-000610-00 | 030-M063-28900 | 2021-04-28 |  |  | 2654 | RECHECK FOR ACCESSORY STRUCTURE
030-000610-00 | 030-M063-28900 | 2022-06-22 |  |  | 2600 | FOR SHED
030-000611-00 | 030-M063-27900 | 2020-02-04 |  |  |  | INT REMODEL
030-000611-00 | 030-M063-27900 | 2019-08-07 | 20190813 |  | 163000 | ALTERATION-RESIDENTIAL
030-000612-00 | 030-M063-28000 | 2022-02-09 | B20220034 |  | 40000 | GARAGE
030-000612-00 | 030-M063-28000 | 2019-03-26 |  |  |  | FULL REAR DORMER 2ND FL
030-000612-00 | 030-M063-28000 | 2021-04-28 | H20210002 |  | 3732 | HVAC - RESIDENTIAL
030-000612-00 | 030-M063-28000 | 2022-05-02 | E20220082 |  | 100 | WIRING GARAGE PER PRINT AND SUBPAENL TO BE FED FROM HOUSE
030-000617-00 | 030-M063-32400 | 2020-08-17 | 20200842 |  | 5000 | ALTERATION-RESIDENTIAL
030-000617-00 | 030-M063-32400 | 2019-08-26 | 20190873 |  | 6000 | ACCESSORY STRUCTURE
030-000623-00 | 030-M065-03000 | 2021-05-13 | B20210043 |  | 2000 | ALTERATION - RESIDENTIAL
030-000623-00 | 030-M065-03000 | 2023-05-31 | B20230237 |  | 15295 | Remove and replace asphalt shingle roof on house and attached garage
030-000627-00 | 030-M063-11700 | 2020-03-20 | 20200260 |  | 1400 | ACCESSORY STRUCTURE
030-000629-00 | 030-M064-32400 | 2023-11-17 | B20230523 |  | 6100 | Remove and replace EPDM roof above front porch only.
030-000630-00 | 030-M065-02300 | 2023-10-06 | B20230444 |  | 2534 | Remove 2 double hung windows and replace with new. Same style and size. No structual changes to opening required. REGISTRATION INCOMPLETE DON'T issue all new replacement windows must comply with the safety glazing reqiurments if they are installed in haz
030-000635-00 | 030-M063-32500 | 2022-08-22 | B20220445 |  | 8000 | REPLACING MY OLD FENCE WITH A NEW 60 FENCE - MAXIMUM FENCE HEIGHT TO BE INSTALLED HAS BEEN INDICATED AS 5'-0 PER PERMIT SUBMISSIONS.
030-000635-00 | 030-M063-32500 | 2021-05-17 | B20210048 |  | 2000 | ALTERATION - RESIDENTIAL
030-000635-00 | 030-M063-32500 | 2021-05-17 | B20210049 |  | 23000 | GARAGE
030-000635-00 | 030-M063-32500 | 2022-10-20 | B20220507 |  | 80000 | IN-GROUND SWIMMING POOL
030-000635-00 | 030-M063-32500 | 2022-07-07 | H20220094 |  | 5300 | REPLACING AC UNIT IN REAR YARD
030-000635-00 | 030-M063-32500 | 2023-07-11 |  |  |  | INGRD POOL
030-000637-00 | 030-M063-05100 | 2022-04-15 | B20220145 |  | 6137 | Replace 5 windows with new
030-000637-00 | 030-M063-05100 | 2022-04-29 | P20220053 |  | 2112 | Plumbing--residential replacing HWT.
030-000639-00 | 030-M063-04200 | 2019-02-28 | 20190168 |  | 7500 | ALTERATION-RESIDENTIAL
030-000643-00 | 030-M063-01000 | 2019-06-10 | 20190545 |  | 17470 | ALTERATION-RESIDENTIAL
030-000646-00 | 030-M063-01200 | 2021-12-28 | B20210351 |  | 93000 | kitchen remodel with removal of one load bearing wall
030-000646-00 | 030-M063-01200 | 2022-02-28 | E20220029 |  | 1000 | new wiring for remodeled kitchen area
030-000649-00 | 030-M061-09500 | 2021-04-19 | B20210001 |  | 150 | ALTERATION - RESIDENTIAL
030-000649-00 | 030-M061-09500 | 2022-04-25 | B20220176 |  | 150 | Remove aluminum siding and install James Hardie siding
030-000649-00 | 030-M061-09500 | 2022-08-22 | B20220451 |  | 3764 | Remove and Replace 1 Door
030-000651-00 | 030-M063-30000 | 2022-03-11 | B20220089 |  | 15252 | REMOVE AND REPLACE SHINGLE ROOF ON HOUSE
030-000653-00 | 030-M067-03800 | 2021-04-19 | B20210002 |  | 150 | roofing - residential
030-000653-00 | 030-M067-03800 | 2021-05-26 | B20210069 |  | 2895 | roofing - residential
030-000657-00 | 030-M061-07400 | 2022-08-09 | B20220433 |  | 9829 | Replace 25 windows, same size
030-000662-00 | 030-M063-05000 | 2022-02-03 | H20220011 |  | 75 | FURNACE REPLACEMENT
030-000665-00 | 030-M061-03500 | 2021-09-30 | B20210266 |  | 6300 | Window Replacement of 9 windows all like for like.
030-000666-00 | 030-M064-28100 | 2021-06-23 | B20210128 |  | 5000 | FENCE
030-000666-00 | 030-M064-28100 | 2021-07-15 | B20210128 |  | 5000 | FENCE
030-000667-00 | 030-M063-07900 | 2022-04-08 | H20220039 |  | 4550 | Replace existing A/C in rear yard
030-000667-00 | 030-M063-07900 | 2023-05-25 | B20230228 |  | 11499 | Remove and replace existing asphalt shingle roof to deck , ice guard, underlayment, and flashing to code and manufacturer specifications
030-000670-00 | 030-M063-29200 | 2022-08-10 | P20220116 |  | 3200 | ROUGH IN WASHING MACHINE 2 SINKS
030-000670-00 | 030-M063-29200 | 2023-06-19 |  |  |  | COMPL OF ADDN
030-000670-00 | 030-M063-29200 | 2022-08-17 | H20220114 |  | 5280 | DOING A LOT OF MISC. WORK FOR CONTRACTOR: VENT RANGE OUTSIDE, INSTALL MAKE UP AIR W/ MOTORIZED DAMPER, ADD SUPPLY TO BREAKFAST & LAUNDRY ROOM, VENT CLOTHES DRYER, INSTALL CRAWLSPACE TAPS PER CODE, RELOCATE 2 KITCHEN SUPPLY REGISTERS (TOE KICK), MODIFY EX
030-000670-00 | 030-M063-29200 | 2022-02-18 | B20220049 |  | 250000 | MINOR ADDITION OF SQ FT TO HOUSE IN ACCESS ON BACK OF GARAGE, SQUARE UP FRONT OF GARAGE, SQUARE OFF KITCHEN AND ADD DECK
030-000672-00 | 030-M063-30100 | 2021-06-22 | B20210122 |  | 3000 | FENCE
030-000672-00 | 030-M063-30100 | 2022-12-27 | B20220635 |  | 50000 | KITCHEN REMODEL AND EXTERIOR DECK
030-000672-00 | 030-M063-30100 | 2024-02-27 |  |  | 50000 | KITCHEN REMOD + WDDK
030-000673-00 | 030-M063-30200 | 2022-06-28 | B20220339 |  | 4857 | INSTALLING DRAINAGE AND TYING IN DOWNSPOUTS
030-000675-00 | 030-M063-33500 | 2022-08-24 | B20220458 |  | 1500 | ALTERATIONRESIDENTIAL- SHED IN THE BACK YARD.
030-000675-00 | 030-M063-33500 | 2022-09-30 | B20220523 |  | 500 | ALTERATIONRESIDENTIALREMOVE EXISTING CONCRETE SIDEWALK AND STAIRS FROM THE FRONT OF THE HOME TO THE CITY SIDEWALK AND REPLACE WITH PAVER STONES. ADD A SMALL PAVER WALKWAY ALONGSIDE MY DRIVEWAY (CURRENTLY A FLOWERBED). ADD A 10-12 STONE EDGED BED. APPROXI
030-000675-00 | 030-M063-33500 | 2024-08-27 | R2499 |  | 70000 | Patio Addition and outdoor fireplce install
030-000675-00 | 030-M063-33500 | 2023-08-07 | B20230367 |  | 1500 | Driveway o extend south of the driveway 6' into the yard to allow more turnaround space o extend the NW corner and run a 12' wide parking space along the side of the house (picture to show exactly what) o note: this will still create a 5' setback off my
030-000676-00 | 030-M061-04000 | 2022-02-16 | H20220019 |  | 4780 | replacing furnace
030-000677-00 | 030-M061-03800 | 2019-10-21 | 20191445 |  | 5000 | ACCESSORY STRUCTURE
030-000677-00 | 030-M061-03800 | 2020-02-24 |  |  | 5000 | ACCESSORY STRUCTURE
030-000677-00 | 030-M061-03800 | 2020-05-20 | 20200490 |  | 2500 | ACCESSORY STRUCTURE
030-000679-00 | 030-M063-28600 | 2023-03-16 | B20220479 |  | 5750 | RECK 24 FOR REAR DECK
030-000682-00 | 030-M061-01600 | 2021-02-09 | 20210091 |  | 8055 | ALTERATION - RESIDENTIAL
030-000684-00 | 030-M064-29800 | 2023-11-15 | B20230520 |  | 2810 | replace 6 windows , same size as existing
030-000685-00 | 030-M063-32200 | 2019-01-01 |  | REVI
030-000687-00 | 030-M061-04300 | 2022-03-10 | B20220086 |  | 1500 | POUR BACK SIDEWALK FROM WATER MAIN CONSTRUCTION
030-000687-00 | 030-M061-04300 | 2022-03-23 | B20220087 |  | 1800 | CONCRETE PAD BEHIND GARAGE 13'X4'X4
030-000687-00 | 030-M061-04300 | 2024-12-16 | SIDE2419 |  | 28586 | tear off and replace like for like
030-000687-00 | 030-M061-04300 | 2024-12-05 | R24131 |  | 4500 | Rebuild existing retaining wall with versa lok block, regaining a portion of front yard
030-000687-00 | 030-M061-04300 | 2023-01-19 | B20230002 |  | 4396 | Install thirteen (13) LNFT of Basement Gutter with sump well and pump system. Install (67) LNFT of 3 buried downspout lines and discharge to street.
030-000688-00 | 030-M064-35300 | 2024-02-22 | R2426 |  | 15000 | Basement Finish
030-000688-00 | 030-M064-35300 | 2024-02-24 | R2425 |  | 25000 | New Garage
030-000688-00 | 030-M064-35300 | 2024-08-16 | H2490 |  | 600 | Adding ventilation; exhaust fan for bathroom and dryer vent.
030-000688-00 | 030-M064-35300 | 2024-08-13 | E24103 |  | 10000 | basement finish electrical
030-000688-00 | 030-M064-35300 | 2022-10-12 | B20220554 |  | 250 | Residential Alteration - Insulation on Shower Wall.
030-000688-00 | 030-M064-35300 | 2022-08-30 | B20220456 |  | 15000 | ALTERATION RESIDENTIAL- Kitchen (1st floor), bathroom (2nd floor) and related interior renovations. (200square feet total)
030-000690-00 | 030-M064-08700 | 2019-03-26 |  |  |  | OP & 2SFR
030-000693-00 | 030-M112-03700 | 2022-04-12 |  |  |  | COMPL OF BLDG
030-000693-00 | 030-M112-03700 | 2020-07-28 | 20200730 |  | 20000 | COMMERCIAL ALTERATION
030-000693-00 | 030-M112-03700 | 2023-05-02 |  |  |  | VALUE CD 2 FOR 2023 NC
030-000693-00 | 030-M112-03700 | 2021-06-30 | B20210092 |  | 2200000 | BUILDING COMMERICAL
030-000693-00 | 030-M112-03700 | 2022-05-03 | B20220160 |  | 20000 | NEW INTERIOR TEST ROOM INCLUDING ELECTRIC IN AN EXISTING STORAGE BUILDING
030-000693-00 | 030-M112-03700 | 2023-10-25 | B20230435 |  | 3000 | REPLACE AEP LOGO
030-000694-00 | 030-O017B-00400 | 2023-11-22 |  |  |  | COMPL OF 6STY BLDG
030-000694-00 | 030-O017B-00400 | 2023-04-21 | B20220618 |  | 20000000 | THIS IS A SIX STORIES APARTMENT BUILDING WITH FIVE LEVELS OF IIIA CONSTRUCTION OVER ONE LEVEL OF IA CONSTRUCTION. THERE IS ALSO A CONNECTING TUNNEL TO AN EXISTING PARKING GARAGE. WE ARE ISSUING A FOOTING AND FOUNDATION PERMIT ONLY FOR A PHASED PLAN APPRO
030-000694-00 | 030-O017B-00400 | 2022-01-01 |  |  |  | SPL/NWP/VD
030-000694-00 | 030-O017B-00400 | 2022-12-09 |  |  |  | N/C
030-000694-00 | 030-O017B-00400 | 2019-11-06 |  |  |  | N/C
030-000694-00 | 030-O017B-00400 | 2022-05-18 |  |  |  | POSS BLDG DUE TO SPLIT
030-000694-00 | 030-O017B-00400 | 2019-01-01 |  |  |  | SPL_NWP_VD
030-000694-00 | 030-O017B-00400 | 2019-04-11 |  |  |  | RECK FOR POSSIBLE NC
030-000694-00 | 030-O017B-00400 | 2019-01-01 |  |  |  | SPL/NWP/VD
030-000694-00 | 030-O017B-00400 | 2021-04-09 |  |  |  | N/C
030-000694-00 | 030-O017B-00400 | 2022-01-27 | B20220015 |  | 985 | TEMPORARY SIGN FOR MI HOMES GRANDVIEW YARD
030-000695-00 | 030-M065-02700 | 2019-01-01 |  |  |  | SPL_NWP_VD
030-000695-00 | 030-M065-02700 | 2022-04-08 | B20220148 |  | 225 | ADDITION-RESIDENTIAL-BUILDING A RETAINING WALL THAT IS ROUGHLY 4' BY 43'
030-000695-00 | 030-M065-02700 | 2019-01-01 |  |  |  | SPL/NWP/VD
030-000695-00 | 030-M065-02700 | 2019-01-01 |  | REVI
030-000695-00 | 030-M065-02700 | 2024-09-04 | R24105 |  | 6000 | Replacement of existing tile wall with drywall, replacement of existing shower tile with new tile, replacement of existing wood floor with new tile floor, installation of new vanity; electrical and plumbing to be performed by separate contractors
030-000695-00 | 030-M065-02700 | 2024-01-01 |  |  |  | SPL/NWP/VD
030-000707-00 | 030-M112-03500 | 2020-01-01 | 950138 |  | 60000 | ADDN
030-000714-00 | 030-M113-32500 | 2019-09-16 | 20191086 |  | 1895 | ALTERATION-RESIDENTIAL
030-000716-00 | 030-M113-32300 | 2022-05-06 | B20220201 |  | 750 | installing 4ft fence along property line
030-000718-00 | 030-M113-32100 | 2022-06-21 |  |  | 250000 | FOR COMPL OF ADDN
030-000718-00 | 030-M113-32100 | 2021-08-31 | B20210230 |  | 250000 | ADD AN ADDITION TO THE REAR OF THE HOME
030-000718-00 | 030-M113-32100 | 2022-01-13 | P20220005 |  | 3500 | PLMB WORK ON ADDITION BLDG PERMIT B-201-0230
030-000718-00 | 030-M113-32100 | 2022-01-31 | H20220006 |  | 5000 | HVAC WORK ON ADDIGTION BLDG PERMIT B-2021-0230
030-000718-00 | 030-M113-32100 | 2022-02-14 | GAS20220007 |  | 300 | RESIDENTIAL GAS PIPING WORK ON B-0230
030-000718-00 | 030-M113-32100 | 2022-02-08 | E20220017 |  | 9000 | RESIDENTIAL ELECTRICAL WORK ON BLDG PERMIT B-2021-0230
030-000721-00 | 030-M113-31800 | 2021-10-04 | B20210267 |  | 100000 | ALTERATION-RESIDENTIAL
030-000721-00 | 030-M113-31800 | 2022-06-22 |  |  | 100000 | FOR ADDN OR REMOD
030-000723-00 | 030-M113-31600 | 2022-08-19 | H20220117 |  | 4011 | REPLACE: (1) 2-TON AC w/COIL; CA222769 in the existing location.
030-000723-00 | 030-M113-31600 | 2022-06-10 | B20220299 |  | 13071 | Remove and replace ashphalt shingle roof and decking on home and garage. Install new decking, felt, ice&water shield and new asphalt shingles on home and garage
030-000723-00 | 030-M113-31600 | 2023-04-05 | B20230135 |  | 3619 | Remove existing fence. Install new fencing in same location. 6' pressure treated wood. Standard privacy style. 2 gates for access with locks. THE GOOD SIDE OF THE FENCE MUST BE FACING THE ADJACENT PROPERTIES.
030-000724-00 | 030-M113-31500 | 2019-04-03 |  |  |  | OP REPAIRS
030-000725-00 | 030-M113-31400 | 2022-04-01 | B20220123 |  | 3500 | INSTALL EPDM ROOFING YSYEM OVER A METAL ROOF ON THE REAR ADDITION OF THE HOUSE
030-000726-00 | 030-M113-31300 | 2022-04-18 | P20220039 |  | 60 | plumbing-residential replacing HWT for unit 925
030-000729-00 | 030-M112-03900 | 2021-06-30 | B20210133 |  | 25000 | ALTERATION COMMERICAL
030-000729-00 | 030-M112-03900 | 2021-06-30 | B20210133 |  | 25000 | ALTERATION COMMERICAL
030-000729-00 | 030-M112-03900 | 2023-02-24 | B20230034 |  | 400000 | THIS 14,110 SQUARE FOOT BUILDING HAS BEEN PURCHASED BY THE PIADA RESTAURANT GROUP AND WILL BE USED AS THEIR CORPORATE HEADQUARTERS. THE MAJOR PORTION OF THE BUILDING WILL ONLY GET COSMETIC UPGRADES. THE ALTERATION IS TO A 2,361 SQUARE FOOT PORTION WHICH
030-000730-00 | 030-M113-31000 | 2019-01-23 | 20190063 |  | 22000 | ACCESSORY STRUCTURE
030-000730-00 | 030-M113-31000 | 2020-01-17 |  |  |  | COMPLETION OF DET GAR
030-000736-00 | 030-M113L-00800 | 2021-07-16 | B20210147 |  | 5882 | WINDOW REPLACEMENT
030-000736-00 | 030-M113L-00800 | 2021-07-16 | B20210148 |  | 150 | WINDOW REPLACEMENT
030-000737-00 | 030-M113L-00700 | 2021-09-15 | B20210249 |  | 3000 | ALTERATION-RESIDENTIAL
030-000739-00 | 030-M113L-00600 | 2022-01-04 | H20210107 |  | 3895 | HVAC - RESIDENTIAL - REPLACING AC UNIT IN THE REAR YARD FOR 847 PALMER ROAD
030-000741-00 | 030-M113L-00400 | 2022-06-23 | B20220297 |  | 2191 | Fence-install 6' vinyl fence
030-000746-00 | 030-M067-05700 | 2021-06-24 | B20210121 |  | 18000 | ALTERATION
030-000746-00 | 030-M067-05700 | 2023-03-27 | B20230108 |  | 275000 | REMODEL 2ND FLOOR HALF BATH AND 3RD FLOOR BATH, INSTALL DECKING OVER EXSITING FLAT PORCH ROOF, REPLACING 15 EXISTING HOUSE WINDOWS, REFINISH FLOORS, BUILT IN CABINETRY, AND PAINTING (INTERIOR AND EXTERIOR)
030-000747-00 | 030-M067-05800 | 2024-12-26 | WIND2422 |  | 37518 | Remove and replace 8 windows, no structural change.
030-000749-00 | 030-M113L-02000 | 2023-03-30 | B20220605 |  | 4651 | REMOVAL OF EXISTING MONUMENT AND INSTALLATION OF NEW MONUMENT
030-000750-00 | 030-M113-22200 | 2019-09-20 |  |  |  | COMPLETION OF INTERIOR OF ADDITION
030-000750-00 | 030-M113-22200 | 2021-04-28 |  |  |  | RECHECK FOR INT REMOD OF 2ND FLR ADD
030-000751-00 | 030-M113L-02100 | 2022-01-12 | ROW20220002 |  | 0 | INSTALLING A BACK WATER CHECK VALVE AND EXTERNAL CLEANOUT FOR THE PROPERTY OWNER
030-000752-00 | 030-M065-10000 | 2021-10-14 | B20210282 |  | 13500 | ALTERATION-RESIDENTIAL: INSTALLING PERGOLA
030-000752-00 | 030-M065-10000 | 2022-11-22 | B20220607 |  | 10667 | remove and replace asphalt shingle roof on house
030-000761-00 | 030-M113L-01700 | 2021-11-05 | B20210306 |  | 7718 | REMOVE AND REPLACE ROOF
030-000761-00 | 030-M113L-01700 | 2020-06-26
030-000761-00 | 030-M113L-01700 | 2022-07-27 | B20220401 |  | 3285 | RE-ROOF OF HOUSE
030-000762-00 | 030-M113L-01600 | 2023-02-28 | B20230062 |  | 500 | We are replacing 18 feet of a chainlink fence with a wooden fence in the front and back of our house. Note: The section of fence at the N.W. corner of house can only be a maximum of 5'-0 Tall.
030-000763-00 | 030-M113L-01500 | 2021-08-12 | B20210198 |  | 6000 | replacing house roof
030-000763-00 | 030-M113L-01500 | 2021-08-12 | B20210199 |  | 500 | replacing garage roof
030-000764-00 | 030-M113L-01400 | 2019-08-23 | 20190870 |  | 26400 | ACCESSORY STRUCTURE
030-000765-00 | 030-M113L-01300 | 2022-03-10 | B20220076 |  | 7280 | 187 LINEAR FEET OF 5' HIGH CEDAR SOLID PRIVACY FENCING
030-000766-00 | 030-M113L-01200 | 2021-05-26 | B20210071 |  | 3850 | fence
030-000775-00 | 030-M113-08700 | 2021-06-11 | B20210094 |  | 4090 | FENCE
030-000775-00 | 030-M113-08700 | 2022-03-14 | P20220019 |  | 3200 | replacing hot water tank
030-000780-00 | 030-M113-08200 | 2022-02-03 | H20220012 |  | 11900 | replacing ac unit in the rear yard and replacing furnace
030-000782-00 | 030-M113-08000 | 2024-08-05 | R2491 |  | 36000 | add 11'x7' open porch to front of house
030-000786-00 | 030-M068-03201 | 2019-01-01 |  |  |  | SPL/NWP/VD
030-000786-00 | 030-M068-03201 | 2019-01-01 |  |  |  | SPL_NWP_VD
030-000786-00 | 030-M068-03201 | 2022-06-22 | B20220292 |  | 2500 | INSTALLING FLUSH MOUNTED CHANNEL LETTERS NAPA AUTO PARTS ILLUMINATION MAXIMUM COMPLY WITH CITY ORDINANCE.
030-000790-00 | 030-M113-07200 | 2022-01-20 | H20220003 |  | 594400 | FURNACE REPLACEMENT
030-000791-00 | 030-M113-07100 | 2022-06-30 | H20220081 |  | 5831 | AC REPLACEMENT
030-000792-00 | 030-M113-07000 | 2019-04-23 | 20190371 |  | 75000 | ALTERATION-RESIDENTIAL
030-000798-00 | 030-M113-06400 | 2025-03-18 |  |  |  | DET GARAGE
030-000798-00 | 030-M113-06400 | 2024-11-22 | R24124 |  | 20000 | NEW DETACHED ACCESSORY STRUCTURE
030-000799-00 | 030-M113-06300 | 2024-02-27 |  |  |  | ADDN COMP (ADD BATH + 1 RM)
030-000799-00 | 030-M113-06300 | 2023-08-18 | B20230350 |  | 30000 | ADD AREA FOR BATHROOM AND LAUNDRY ROOM.
030-000808-00 | 030-M113-11400 | 2025-01-01 |  |  |  | SPL/NWP/VD
030-000809-00 | 030-M113-11300 | 2019-01-01 |  | REVI
030-000809-00 | 030-M113-11300 | 2020-01-20 |  |  |  | COMPLETION OF ADDITION
030-000809-00 | 030-M113-11300 | 2019-01-29 | 20190079 |  | 50000 | ADDITION-RESIDENTIAL
030-000810-00 | 030-M113-11200 | 2022-03-18 | ROW20220008 |  | 5010 | will be installing clean out in rear of property
030-000810-00 | 030-M113-11200 | 2023-07-12 | B20230252 |  | 110000 | DEMOLITION OF EXISTING GARAGE STRUCTURE AND CONSTRUCTION OF PROPOSED GARAGE.
030-000810-00 | 030-M113-11200 | 2024-11-12 | R24122 |  | 10000 | Remodel / finish existing basement space.Â Repair damaged floor joist, level basement floor
030-000810-00 | 030-M113-11200 | 2024-02-28 |  |  |  | DET GAR WITH UPPER FIN
030-000812-00 | 030-M113-11000 | 2022-02-10 | E20220021 |  | 19000 | INSTALL ROOFTOP MOUNTED SOLAR PANEL PV SYSTEM
030-000812-00 | 030-M113-11000 | 2022-02-08 | B20220032 |  | 19000 | INSTALL ROOFTOP SOLAR PANEL SYSTEM ON SINGLE FAMILY DWELLING
030-000814-00 | 030-M113-10800 | 2022-03-24 | B20220122 |  | 150 | re-roof shingles roof
030-000815-00 | 030-M113-10700 | 2024-06-28 | ROOF2436 |  | 151 | Putting down new OSB on the main dwelling and re-roofing the house.
030-000815-00 | 030-M113-10700 | 2024-06-28 | ROOF2437 |  | 151 | Re-shingling the garage not replacing the OSB
030-000816-00 | 030-M113-10600 | 2021-11-30 | B20210323 |  | 2000 | FENCE
030-000819-00 | 030-M113-10300 | 2024-06-06 | ROOF2432 |  | 151 | REROOF, TEAR OFF AND REPLACE WITH SAME MATERIALS FOR HOUSE ONLY.
030-000820-00 | 030-M113-10200 | 2023-04-21 | B20230166 |  | 0 | REMOVAL AND REPLACEMENT OF ONE APPROX. 4' X 4' SECTION OF SIDEWALK.
030-000820-00 | 030-M113-10200 | 2023-04-21 | B20230161 |  | 3225 | REPLACING EXISTING CLAY DOWNSPOUT LINES WITH 4 SCHEDULE 40 PVC.
030-000820-00 | 030-M113-10200 | 2022-06-21 |  |  | 316000 | FOR COMPL OF ADDN & REMOD INT
030-000820-00 | 030-M113-10200 | 2022-04-11 | H20220041 |  | 12000 | INSTALLATION OF NEW, SECONDARY HVAC SYSTEM FOR NEW ADDITION INCLUDING A FURNACE, AIR CONDITIONER AND DUCTWORK
030-000820-00 | 030-M113-10200 | 2022-03-11 | E20220033 |  | 18000 | REMODEL AND ADDITION. REMOVE METER
030-000820-00 | 030-M113-10200 | 2021-10-01 | B20210223 |  | 316032 | ALTERATION-RESIDENTIAL
030-000825-00 | 030-M113-09700 | 2022-01-26 | P20220012 |  | 1999 | replacing hot water tank
030-000825-00 | 030-M113-09700 | 2022-01-26 | H20220005 |  | 19543 | replacing furnace and ac unit in the rear yard
030-000825-00 | 030-M113-09700 | 2023-10-24 | B20230487 |  | 4000 | CONCRETE PATIO INSTALLATION
030-000825-00 | 030-M113-09700 | 2023-09-27 | B20230448 |  | 10138 | FURNISH AND INSTALL 28 SQUARES OF CARRINGTON BLUE RIDGE SIDING
030-000845-00 | 030-M114-12300 | 2022-09-15 | B20220486 |  | 101 | ALTERATION RESIDENTIAL- PAVER PATIO RETAINING WALL.
030-000845-00 | 030-M114-12300 | 2023-03-16 | B20220249 |  | 8201 | RECK 24 FOR PAVER PATIO RETAINING WALL
030-000845-00 | 030-M114-12300 | 2024-01-24 |  |  |  | PATIO
030-000845-00 | 030-M114-12300 | 2022-11-18 | B20220587 |  | 7757 | INSTALLATION OF 6' TALL HORIZONTAL PRIVACY FENCE
030-000848-00 | 030-M113L-03700 | 2023-07-11 | B20230292 |  | 5700 | Replace 125' of 6' tall privacy fence with 125' of 6' tall of 6'tall cedar cap and trim privacy fence with one gate on the left side.
030-000848-00 | 030-M113L-03700 | 2022-04-12 | B20220001 |  | 150 | Remove and install new window
030-000848-00 | 030-M113L-03700 | 2022-05-02 | P20220047 |  | 2500 | bath remodel
030-000852-00 | 030-M113L-03200 | 2022-08-24 | B20220437 |  | 3500 | egress window installation at rear of the house location
030-000852-00 | 030-M113L-03200 | 2022-08-24 | B20220459 |  | 5383 | FENCE-INSTALLING 6' BOARD ON BOARD FENCE.
030-000852-00 | 030-M113L-03200 | 2021-09-16 | B20210240 |  | 30000 | GARAGE
030-000852-00 | 030-M113L-03200 | 2022-06-21 |  |  |  | FOR COMPL OF GAR
030-000852-00 | 030-M113L-03200 | 2023-06-01 | B20230234 |  | 3050 | Remove 2 double hung windows and replace with new. Same style and size.No structural changes to opening required.
030-000853-00 | 030-M113-28700 | 2022-06-07 | E20220124 |  | 2000 | Service entrance cable and meter base replacement
030-000858-00 | 030-M113-30700 | 2022-07-06 | E20220144 |  | 100 | INSTALL POWER FOR NEW ALL SEASON SUNROOM
030-000858-00 | 030-M113-30700 | 2021-01-05 | 20210003 |  | 32871 | ALTERATION - RESIDENTIAL
030-000858-00 | 030-M113-30700 | 2022-08-10 | H20220116 |  | 6650 | INSTALL DUCTLESS MINI SPLIT SYSTEM AIR HANDLER / HEAT PUMP IN FINISHED SUN ROOM.
030-000858-00 | 030-M113-30700 | 2022-03-22 | B20220002 |  | 261 | BUILD 256 SQ FT 3 SEASON ROOM ON BACK OF HOUSE, SUPPORTED BY PIERS, POSTS AND BEAMS
030-000858-00 | 030-M113-30700 | 2022-03-14 | P-2022-0024 |  | 3345 | RESIDENTIAL PLUMBING - REPAIRING KITCHEN AND STACK
030-000858-00 | 030-M113-30700 | 2023-04-03 | B20230120 |  | 9057 | Furnish and install new vinyl siding to home, color to be Mountain Pine.
030-000862-00 | 030-M113-30300 | 2024-07-02 | H2470 |  | 3000 | REPLACING FURNACE AND AC
030-000862-00 | 030-M113-30300 | 2023-04-13 | B20230143 |  | 9778 | Shingle tear off and re-roof of house only.
030-000862-00 | 030-M113-30300 | 2020-03-10 | 20200234 |  | 2000 | ACCESSORY STRUCTURE
030-000865-00 | 030-M113-30000 | 2022-06-23 | P20220084 |  | 3000 | Replacing 5 to 10 of sanitary sewer line in the front yard between the house and sidewalk
030-000865-00 | 030-M113-30000 | 2023-05-19 | B20230194 |  | 6569 | Remove and replace 1 door
030-000872-00 | 030-M113-29300 | 2021-09-21 | B20210256 |  | 150 | Roofing-Residential: Replacing house roof
030-000872-00 | 030-M113-29300 | 2022-04-27 | B20220161 |  | 12000 | Remove and put a new siding
030-000879-00 | 030-M067-11200 | 2022-12-22 | B20220610 |  | 20000 | REMOVING AN INTERIOR WALL AND RELOCATING CABINETS AND APPLIANCES TO EXPAND THE CURRENT KITCHEN.
030-000885-00 | 030-M067-11000 | 2020-06-24 | 20200600 |  | 80896 | ALTERATION - RESIDENTIAL
030-000885-00 | 030-M067-11000 | 2021-04-27 |  |  | 80896 | INT REMOD
030-000885-00 | 030-M067-11000 | 2021-12-14 | B20210360 |  | 12144 | replacement of house roof
030-000886-00 | 030-M113-28000 | 2023-10-12 | B20230484 |  | 500 | Remove and replace on panel of sidewalk for water service replacement 939-941 Oxley Rd
030-000894-00 | 030-M113-27300 | 2022-11-07 | B20220585 |  | 2600 | installing fence in side yard
030-000894-00 | 030-M113-27300 | 2022-07-12 | E20220150 |  | 500 | EV CHARGER INSTALL
030-000895-00 | 030-M113-27200 | 2023-04-03 | B20230126 |  | 9000 | ALTERATION - RESIDENTIAL: PERIMETER DRAIN FOR BASEMENT WITH SUMP PUMP INSTALLATION.
030-000897-00 | 030-M113-27000 | 2023-06-23 | B20230260 |  | 4880 | We will be constructing a six foot high fence starting at the northern edge of the garage extending out six feet to the north. The fence will then make a 90 degree turn going 50 ft to the East just past the back edge of the house. A five Foot long and si
030-000898-00 | 030-M113-26900 | 2022-04-08 | B20220138 |  | 6298 | Replace 8 windows, same size. 1 is a large bay window
030-000903-00 | 030-M113L-04700 | 2022-02-14 | B20220046 |  | 0 | replacing sidewalk
030-000903-00 | 030-M113L-04700 | 2022-02-15 | ROW20220004 |  | 6352 | water service replacement - repairing line from house to service stop
030-000904-00 | 030-M113L-04600 | 2020-12-02 | 20201280 |  | 50000 | ADDITION - RESIDENTIAL
030-000906-00 | 030-M113L-04500 | 2023-08-08 | B20230345 |  | 21800 | ADD 10'X8' OPEN PORCH ON FRONT OF HOUSE
030-000913-00 | 030-M113L-06500 | 2020-02-18 | 20200146 |  | 100000 | ALTERATION-COMMERICAL
030-000913-00 | 030-M113L-06500 | 2019-11-06 | 20191519 |  | 25000 | ALTERATION-COMMERCIAL
030-000913-00 | 030-M113L-06500 | 2020-08-07 | 20200787 |  | 2500 | ALTERATION-COMMERICAL
030-000920-00 | 030-M113L-06100 | 2022-02-28 | B20220030 |  | 23499 | RESIDENTIAL DECK
030-000920-00 | 030-M113L-06100 | 2022-07-25 | E20220167 |  | 1200 | WIRE MINI SPLIT SYSTEM
030-000920-00 | 030-M113L-06100 | 2022-03-08 | B20220084 |  | 9390 | INSTALLING 6' CAP N TRIM FENCE IN THE SIDE AND REAR YARDS
030-000920-00 | 030-M113L-06100 | 2021-10-12 | B20210273 |  | 10800 | Installing 136LF DF Basement gutter and 1 sump pit pump in basement
030-000920-00 | 030-M113L-06100 | 2023-02-27 | B20230043 |  | 0 | RESIDENTIAL ADDITION PLAN REVISION FOR NEW FRONT PORCH ON EXISTING HOME.
030-000928-00 | 030-M113L-05300 | 2021-03-10 | 20210171 |  | 4500 | ALTERATION - RESIDENTIAL
030-000928-00 | 030-M113L-05300 | 2022-09-01 | B20220466 |  | 16222 | Re-roof house only.
030-000929-00 | 030-M113L-05200 | 2022-05-24 | B20220256 |  | 7000 | roof replacement of house
030-000929-00 | 030-M113L-05200 | 2022-08-16 | E20220194 |  | 3000 | ELECTRICALRESIDENTIAL- 200 AMP PERMENANT SERVICE.
030-000935-00 | 030-M113-26300 | 2023-03-09 | B20230079 |  | 9125 | Remove esistinf shingle roof to deck and replace with new felt underlayment, ice barrier membrane at eave, necesssary flashings, and new asphalt shingles/ work to comply with RCO chapter 9 and manufacture installation instructions
030-000941-00 | 030-M113-25800 | 2023-07-10 | B20230168 |  | 1170 | Construct a no dig painted (black) steel fence along the North property line of 930/932 Oxley Road.
030-000955-00 | 030-M113-24600 | 2019-04-26 | 20190391 |  | 166000 | ADDITION-RESIDENTIAL
030-000960-00 | 030-M113-24100 | 2023-03-13 | B20230083 |  | 12592 | Shingle tear off and reroof of house
030-000964-00 | 030-M113-23700 | 2021-02-19 | 20210112 |  | 49000 | ALTERATION - RESIDENTIAL
030-000964-00 | 030-M113-23700 | 2022-06-22 |  |  | 49000 | FOR POSS ADDNS OR GAR
030-000964-00 | 030-M113-23700 | 2021-04-27 | H20210001 |  | 665 | HVAC - RESIDENTIAL
030-000964-00 | 030-M113-23700 | 2021-11-04 | B20210298 |  | 8000 | PARKING PADS
030-000969-00 | 030-M113-23200 | 2023-02-28 | B20230052 |  | 19498 | Furnish and install 34 vinyl replacement windows, and verify that the existing openings were not reduced or enlarged. Provide tempered glazing in hazardous locations defined in section 308 of the Residential Code of Ohio.
030-000970-00 | 030-M113-23100 | 2023-12-15 | B20230391 |  | 71638 | Install a Transition sunroom addition measuring 16 deep by 13' wide with a 4/12 pitch gabled roof.
030-000975-00 | 030-M113L-07700 | 2023-09-27 |  |  |  | FOR AC
030-000978-00 | 030-M113L-07300 | 2022-10-24 | B20220214 |  | 150000 | ADDITION OF A SINGLE FAMILY HOME OFF THE BACK AND REMODELING THE INTERIOR OF THE PROPERTY TO INCLUDE 4 BEDROOMS 3 FULL BATHROOMS, NEW KITCHEN, NEW FLOORING, NEW DOORS, NEW TRIM, NEW PLUMBING, NEW ELECTRIC
030-000978-00 | 030-M113L-07300 | 2023-06-19 |  |  |  | COMPL OF ADDN
030-000978-00 | 030-M113L-07300 | 2023-06-28 | B20230277 |  | 10213 | FULL PERIMETER 104 FEET OF INTERIOR DRAINAGE SYSTEM TO CONSIST OF CHANEL COVE FORM A DRAIN TO SUMP BASIN AND PUMP SYSTEM 80 DR OF UNDERGROUND DOWNSPOUT DRAINAGE REPLACEMENT
030-000978-00 | 030-M113L-07300 | 2022-12-19 | B20220609 |  | 0 | CHANGE ORDER FOR THE FIRST-FLOOR JOIST LAYOUT
030-000979-00 | 030-M065-04900 | 2022-10-14 | B20220499 |  | 12000 | FENCE-INSTALLING FENCE IN THE SIDE YARD. BZA CASE 09-2022, BZA CASE WENT ON OCTOBER 12, 2022. BZA CASE 09-2022 WAS APPROVED AS SUBMITTED WITH CONDITION THAT THREE RANDOM POST HOLES OF THE ALREADY INSTALLED FENCE ARE EXPOSED TO VERIFY POST DEPTH.
030-000981-00 | 030-M067-01600 | 2025-01-01 |  |  |  | SPL/NWP/VD
030-000990-00 | 030-M113L-09100 | 2023-09-13 | B20230343 |  | 5779 | NON-ILLUMINATED CUT TO SHAPE, DIGITALLY PRINTED BLACK AND WHITE PHOTO OF A CAMERA DIRECTED TO ALUMINUM COMPOSITE PANELS MOUNTED TO WALL FACING GOODALE BLVD. AT WORLD OF PHOTOGRAPHY,1104 GOODALE BLVD, FOR THIS SIGH APPOROVAL . THE EXISTING GROUND SIGN MU
030-000999-00 | 030-M065-00500 | 2022-04-29 | H20220054 |  | 10550 | HVAC--RESIDENTIAL REPLACING EXISTING AC UNIT IN THE SIDEYARD AND FURNACE IN THE HOUSE AND FURNACE
030-000999-00 | 030-M065-00500 | 2024-06-28 | R2473 |  | 176 | We will remove the exisitng dry-set paver retaining wall and build a footered retaining wall with veneer stone to match house per stamped drawings.
030-001005-00 | 030-M067-09400 | 2021-04-27 |  |  | 7500 | UPDATE PLUMBING 2 BATHROOMS
030-001005-00 | 030-M067-09400 | 2020-03-02 |  |  | 7500 | UPDATE PLUMBING 2 BATHROOMS
030-001005-00 | 030-M067-09400 | 2019-11-12 | 20191525 |  | 7500 | UPDATE PLUMBING 2 BATHROOMS
030-001006-00 | 030-M113-22800 | 2022-10-04 | B20220491 |  | 0 | HOT TUB AND PAVER PATIO
030-001006-00 | 030-M113-22800 | 2022-07-22 | H20220108 |  | 5750 | REPLACE EXISTING A/C
030-001006-00 | 030-M113-22800 | 2023-04-28 |  |  |  | PATIO + HOT TUB
030-001006-00 | 030-M113-22800 | 2022-11-15 | B20220596 |  | 2396 | FENCE - INSTALL 3 RAIL FLUSH TOP AND BOTTOM, BLACK ALUMINUM 4' TALL 18'X20' WITH 4' GATE PER FENCE DWG
030-001007-00 | 030-M113-22700 | 2020-01-15 |  |  |  | OWNER FEELS THE SQ FT OF THE HOME IS NOT CORRECT. THE UPPER FLOOR IS NOT FINISHED. REVIEW PARCEL.
030-001011-00 | 030-M113-22300 | 2022-06-02 | B20220279 |  | 3500 | Siding/exterior covering-replacing house siding
030-001012-00 | 030-M061-06100 | 2021-06-15 | B20210095 |  | 50000 | ALTERATION-RESIDENTIAL
030-001012-00 | 030-M061-06100 | 2022-04-11 | ROW20220009 |  | 4961 | Emergency excavation--sanitary clean out install between the house and right of way in the front of the property
030-001012-00 | 030-M061-06100 | 2022-04-29 | P20220055 |  | 2258 | Plumbing--residential replacing HWT.
030-001012-00 | 030-M061-06100 | 2021-07-22 | B20210162 |  | 7000 | DRIVEWAY AND WALKWAY
030-001013-00 | 030-M064-33400 | 2022-05-13 | ROW20220011 |  | 5770 | repairing lateral between house and sidewalk
030-001017-00 | 030-M113-21600 | 2021-05-07 | B20210027 |  | 6890 | ALTERATION - COMMERICAL
030-001017-00 | 030-M113-21600 | 2021-05-07 | B20210027 |  | 6890 | ALTERATION - COMMERICAL
030-001018-00 | 030-M065-02600 | 2021-08-09 | B20210192 |  | 12360 | installing 148LF of basement gutter, 1 sump well and pump and 82LF of buried discharge 3 triple wall and 1 electric outlet for basement
030-001018-00 | 030-M065-02600 | 2022-09-28 | B20220512 |  | 16290 | REMOVE AND REPLACE ROOF ON HOUSE
030-001018-00 | 030-M065-02600 | 2023-11-20 | B20230347 |  | 90000 | Basement finishing project
030-001018-00 | 030-M065-02600 | 2023-07-14 | B20230159 |  | 21818 | installing 142 ft of sub floor drainage system super sump, install egress window and bilco egress window well.
030-001020-00 | 030-M113-21500 | 2024-02-21 |  |  |  | INT REHAB
030-001020-00 | 030-M113-21500 | 2024-09-26 | ROOF2453 |  | 14193 | Remove and replace asphalt shingle roof for house.Â
030-001020-00 | 030-M113-21500 | 2023-10-06 |  |  |  | RECHECK FOR INTERIOR REHAB COMPLETION
030-001027-00 | 030-M065-02400 | 2022-03-31 | H20220036 |  | 1800 | HVAC WORK ON BUILDING PERMIT B-2021-0261
030-001027-00 | 030-M065-02400 | 2022-03-31 | H20220032 |  | 5300 | REPLACE EXISTING A/C
030-001028-00 | 030-M113-20800 | 2024-05-29 | ROOF2427 |  | 12098 | COMPLETE SHINGLE TEAR OFF AND REPLACEMENT FOR
030-001029-00 | 030-M113-20700 | 2022-11-22 | B20220608 |  | 2874 | replace 2 entry doors, same size as existing doors.
030-001034-00 | 030-M113-20200 | 2022-05-27 | E20220109 |  | 233 | NEW 2 STORY ADDITION WITH FINISHED BASEMENT. MINOR RECONFIGURATION TO THE EXISTING FIRST AND SECOND FLOOR
030-001034-00 | 030-M113-20200 | 2022-04-07 | E20220062 |  | 10000 | ELECTRICAL-RESIDENTIAL-ELE WORK ON BLDS PERMIT B-2022-0085
030-001034-00 | 030-M113-20200 | 2022-03-28 | E20220054 |  | 1500 | RELOCATE ELECTRICAL SERVICE TO ACCOMMODATE NEW ADDITION CONSTRUCTION
030-001034-00 | 030-M113-20200 | 2022-03-28 | B20220085 |  | 150000 | RESIDENTIAL ADDITION
030-001034-00 | 030-M113-20200 | 2022-05-27 | H20220064 |  | 10000 | RESIDENTIAL HVAC WORK
030-001035-00 | 030-M113-20100 | 2019-05-24 | 20190493 |  | 7000 | ALTERATION-RESIDENTIAL
030-001036-00 | 030-M067-09300 | 2020-08-07 |  |  | 145000 | PRIOR OWNER NEGLECT - HOUSE HAS BEEN EMPTY OVER 15 YEARS. FULL OF MOLD. FOUNDATION IS CRACKED AND BOWING. PIPES ARE RUSTED. NO WATER SERVICE FOR PAST 15 YEARS. NO HEAT FOR PAST 2 YEARS. PRIOR OWNER DECEASED -PURCHASED AT ESTATE AUCTION.
030-001036-00 | 030-M067-09300 | 2020-08-17 |  |  |  | CHK FOR DEMO OF HOUSE &/ OR DET GARAGE
030-001036-00 | 030-M067-09300 | 2021-05-03 |  |  | 335000 | DWLG COMPL
030-001036-00 | 030-M067-09300 | 2020-09-14 | 20200977 |  | 335000 | BLDG-NEW HOME
030-001036-00 | 030-M067-09300 | 2022-04-15 | B20220149 |  | 3550 | 82 LINEAR FEET OF 5' HIGH HAMPTON STYLE PRIVACY CEDAR FENCING. APPROVED PENDING 5' HEIGHT FENCE PER CORRECTION ON PLAN
030-001036-00 | 030-M067-09300 | 2021-05-14 |  |  |  | MOVE DWLG FROM CARD 2 TO CARD 1
030-001040-00 | 030-M113-19700 | 2023-12-14 | B20230551 |  | 7000 | Replace windows all new replacement wiindows must comply with the safety glazing requirments if they are installed iin hazardous locations as defined in Section 308.4 of the RCO. This plan approval is based on the submited information that there are no s
030-001046-00 | 030-M113-19100 | 2023-05-17 | B20230190 |  | 6880 | Fence replacement installing a 6' fence. Mae fence not registered.
030-001048-00 | 030-M113L-10200 | 2021-09-27 | B20210264 |  | 3300 | Replacement of two exterior doors and two windows.
030-001054-00 | 030-M113L-09600 | 2022-06-22 |  |  | 135000 | FOR ADDN
030-001054-00 | 030-M113L-09600 | 2022-01-14 | P20220004 |  | 3000 | HOME ADDITION BAR SINK PLUS KITCHEN SINK
030-001054-00 | 030-M113L-09600 | 2021-08-20 | B20210196 |  | 135000 | RESIDENTIAL ADDITION
030-001054-00 | 030-M113L-09600 | 2022-02-22 | E20220032 |  | 5000 | ELECTRICAL WORK ON BLDG PERMIT B-2021-0196
030-001054-00 | 030-M113L-09600 | 2022-02-23 | H20220027 |  | 10000 | INSTALLING NEW AC UNIT AND FURNACE
030-001058-00 | 030-M113L-09300 | 2022-04-14 | P20220037 |  | 8200 | PLUMBING-RESIDENTIAL-PLMB WORK ON BLDG PERMIT 2020-1262
030-001058-00 | 030-M113L-09300 | 2022-04-14 | GAS20220014 |  | 1800 | GAS PIPING-RESIDENTIAL GAS WORK ON BLDG PERMIT 2020-1262
030-001058-00 | 030-M113L-09300 | 2022-04-12 | H20220040 |  | 235 | REPLACE EXISTING SYSTEM AND ADD DUCTWORK TO ROOM ADDITION
030-001058-00 | 030-M113L-09300 | 2020-11-30 | 20201262 |  | 25000 | ADDITION-RESIDENTIAL
030-001058-00 | 030-M113L-09300 | 2021-04-28 |  |  | 25000 | RECHECK FOR ADDN
030-001058-00 | 030-M113L-09300 | 2022-06-22 |  |  | 25000 | FOR GAR COMPL
030-001058-00 | 030-M113L-09300 | 2023-05-19 | B20230186 |  | 3500 | Vinyl 6' white in 1/4 of back yard
030-001059-00 | 030-M113L-11300 | 2023-09-25 | B20230431 |  | 2500 | PUTTING NEW WALL SIGN UP ON NORTH ELEVATION
030-001059-00 | 030-M113L-11300 | 2023-09-25 | B20230445 |  | 2500 | NEW SIGN ON WEST ELEVATION
030-001060-00 | 030-M112-03300 | 2021-09-14 | B20210236 |  | 1000 | TEAM INSPECTION FOR EXISTING TENANT EXPANSION INTO EXISTING SPACE - TENANT - POSTALI
030-001061-00 | 030-M113L-11400 | 2022-01-31 | B20220009 |  | 5800 | HAUS STUDIO SIGN - EXTERIOR ILLUMINATED WALL SIGN FOR UNIT 1064
030-001061-00 | 030-M113L-11400 | 2021-08-30 | B20210215 |  | 150000 | TENANT SPACE ALTERATIONS
030-001061-00 | 030-M113L-11400 | 2022-01-31 | H20220007 |  | 20000 | INSTALLING ONE FURNACE AND TWO AC UNITS ON THE ROOF PER APPROVED DWGS OF B-2021-0215
030-001061-00 | 030-M113L-11400 | 2024-08-08 | P2461 |  | 2400 | HALF BATH REMODEL AND BAR SINK
030-001061-00 | 030-M113L-11400 | 2024-07-26 | C2426 |  | 45000 | INTERIOR MERCANTILE SPACE REMODEL
030-001061-00 | 030-M113L-11400 | 2024-07-29 | E24100 |  | 21000 | INSTALL NEW ELECTRIC, OUTLETS, LIGHTS AND
030-001065-00 | 030-M114-06800 | 2022-09-20 | B20220506 |  | 1000 | 6' HIGH 72.7 LINEAR FT WOOD BOARD ON BOARD, (NOTE: REMAINDER OF FENCE INSTALLATION IS ON THE PROPERTY AT 973 W. SECOND AVENUE AND PERMITTED SEPARATELY.)
030-001070-00 | 030-M113L-11000 | 2023-09-11 | B20230417 |  | 17003 | remove and replace existing asphalt shingle roof to deck . Ice guard , underlayment flashing to code and manufacturer specifications for the house only.
030-001074-00 | 030-M113L-10700 | 2021-04-28 |  |  | 47000 | RECHECK FOR REMOD/ALTERATION
030-001074-00 | 030-M113L-10700 | 2020-08-24 | 20200875 |  | 47000 | ALTERATION-RESIDENTIAL
030-001079-00 | 030-M113-18100 | 2020-05-06 | 20200440 |  | 330060 | ADDITION - RESIDENTIAL
030-001079-00 | 030-M113-18100 | 2021-04-26 | 20200440 |  | 330060 | ADDITION - RESIDENTIAL
030-001080-00 | 030-M113-18000 | 2023-07-11 |  |  |  | WDDK
030-001080-00 | 030-M113-18000 | 2022-08-26 | B20220442 |  | 10000 | NEW DETACHED DECK ON BACK OF HOUSE. 15.5 FT. X 11.5 FT. X 27 INCHES HIGH. NEW STEPS DOWN TO EXISTING CONCRETE PATIO. NEW RAILINGS ON 2.5 SIDES OF DECK. EXISTING HOME ON 1.5 SIDES OF DECK.
030-001086-00 | 030-M064-06900 | 2022-05-05 | B20220191 |  | 11669 | COMPLETE TEAR OFF AND REPLACEMENT OF ALL LAYERS OF A SHINGLE ROOF
030-001086-00 | 030-M064-06900 | 2022-04-28 | B20220177 |  | 1166 | ROOFING--RESIDENTIAL REPLACING HOUSE ROOF
030-001087-00 | 030-M113-17400 | 2024-12-23 | WIND2420 |  | 5807 | replace 5 windows, same size as existing
030-001089-00 | 030-M113-17200 | 2022-04-05 | B20220112 |  | 150 | Replacing 1 window unit consisting of 2 doublehung windows side by side. Like for like
030-001091-00 | 030-M113-17000 | 2022-04-29 | P20220051 |  | 5070 | Plumbing--residential HWT replacement.
030-001092-00 | 030-M067-01700 | 2022-09-01 | B20220465 |  | 36761 | SHINGLE TEAR OFF AND RE ROOF. REPLACE 5SQ RUBBER ROOFING.
030-001092-00 | 030-M067-01700 | 2023-09-14 | B20230358 |  | 6292 | Replace and remove 5 windows for all new replacement windows must comply with the saftey glazing requirments if they are installed in hazardous locations as in Section 308.4 of the RCO.5. This plan apporval is base on the submitted information that ther
030-001097-00 | 030-M113-16400 | 2024-02-10 | R2421 |  | 20000 | 16' x 15.5' deck being built on rear of structure.
030-001097-00 | 030-M113-16400 | 2024-02-16 | R2420 |  | 60000 | We would like to put a small addition on top of a room that is itself an addition. The addition would be on the 2nd floor in the rear of the house. The footprint of the structure will not change as the addition on the 2nd floor is a copy of the existing
030-001097-00 | 030-M113-16400 | 2023-12-13 | B20230549 |  | 7957 | Shingle tear off and re-roof
030-001098-00 | 030-M113-16300 | 2024-08-01 | P2463 |  | 2190 | REPLACE ONE GAS WATER HEATER
030-001099-00 | 030-M113-07600 | 2019-01-14 | 20190038 |  | 41000 | ACCESSORY STRUCTURE
030-001099-00 | 030-M113-07600 | 2020-01-17 |  |  |  | REAR ADDITION
030-001102-00 | 030-M113-18800 | 2020-11-05 | 20201179 |  | 500 | RESIDENTIAL PORCH ALTERATION
030-001102-00 | 030-M113-18800 | 2021-04-28 |  |  | 500 | RECHECK FOR PORCH ALTERATION
030-001104-00 | 030-M113-18600 | 2020-09-16 | 20200991 |  | 40000 | ACCESSORY STRUCTURE
030-001104-00 | 030-M113-18600 | 2021-04-26 | 20200991 |  | 40000 | ACCESSORY STRUCTURE
030-001105-00 | 030-M113-18500 | 2022-01-04 | B20210366 |  | 9778 | replace 11 windows
030-001110-00 | 030-M113L-12400 | 2023-08-08 | B20230352 |  | 2790 | 6' wood solid privacy
030-001112-00 | 030-M113L-12200 | 2024-03-25 | R2446 |  | 0 | renovation to existing living and dining rooms with new
030-001116-00 | 030-M113L-11800 | 2023-10-11 | B20230465 |  | 25000 | KITCHEN REMODEL
030-001116-00 | 030-M113L-11800 | 2024-02-23 |  |  | 25000 | KITCHEN REMOD
030-001116-00 | 030-M113L-11800 | 2021-02-12 | 20210100 |  | 120000 | ADDITION - RESIDENTIAL
030-001118-00 | 030-M113L-11600 | 2023-11-21 | B20230531 |  | 11000 | TEAR OFF SHINGLES, INSTALL NEW FELT, ICE GUARD,DRIP EDGE, RIDGE VENT AND GAF DIMENTIONAL SHINGLES.
030-001120-00 | 030-M113L-13900 | 2021-07-16 | B20210135 |  | 5895 | WALL SIGN
030-001127-00 | 030-M113L-13800 | 2022-03-10 | B20220071 |  | 15370 | remove and replace 18 windows
030-001130-00 | 030-M113L-13500 | 2022-07-26 | H20220109 |  | 12860 | INSTALLING FURNACE IN THE BASEMENT AND AC UNIT IN THE REAR YARD
030-001131-00 | 030-M113L-13400 | 2024-12-02 | DEMO 244 |  | 1000 | THIS IS JUST TO DEMO EXISTING KITCHEN AND BATH AND TO REMOVE CARPET AND FLOORING IN KITCHEN AND BATHS
030-001134-00 | 030-M113L-13100 | 2021-07-16 | B20210154 |  | 45000 | ALTERATION-RESIDENTIAL
030-001134-00 | 030-M113L-13100 | 2021-07-15 | B20210149 |  | 45000 | ALTERATION-RESIDENTIAL
030-001137-00 | 030-M113L-12800 | 2022-06-30 | H20220088 |  | 5222 | HVAC-RESIDENTIAL-REPLACING AC UNIT IN THE REAR YARD
030-001139-00 | 030-M113-15800 | 2023-03-06 | B20230049 |  | 12000 | Add windows; in existing opening on timberman porch
030-001140-00 | 030-M113-15900 | 2021-10-13 | B20210280 |  | 7583 | Tear off old and install new rubber roof
030-001142-00 | 030-M113-16000 | 2023-09-15 | B20230419 |  | 8535 | Remove /replace 9 windows for all new replacement windws must comply with saftey glazing requirments if they are installed in hazardous locations as defined in Section 308.4 of the RCO 5. This plan apporval is based on the submitted information that ther
030-001144-00 | 030-M096B-02900 | 2023-09-20 | B20230439 |  | 3000 | INSTALLING PAVER PATIO
030-001144-00 | 030-M096B-02900 | 2022-04-19 | B20220158 |  | 200 | Fence-altering existing fence, adding posts and artifical ivy to extend fence heigh. Existing fence is 38. Maximum height of fence allowd is 6'.
030-001144-00 | 030-M096B-02900 | 2022-09-14 | B20220492 |  | 1666 | Removal and Replacement of Sidewalk for Sanitary Repair
030-001151-00 | 030-M113L-14900 | 2021-08-17 | B20210216 |  | 6300 | replacing house roof
030-001152-00 | 030-M113L-14800 | 2021-04-26 | 20200133 |  | 16972 | ALTERATION-RESIDENTIAL
030-001152-00 | 030-M113L-14800 | 2020-02-13 | 20200133 |  | 16972 | ALTERATION-RESIDENTIAL
030-001157-00 | 030-M113L-16400 | 2021-06-14 | B20210053 |  | 200000 | ALTERATION-COMERICAL
030-001157-00 | 030-M113L-16400 | 2022-04-01 |  |  |  | ALTERATION
030-001157-00 | 030-M113L-16400 | 2023-02-07 | B20230009 |  | 50000 | COMMERICAL INTERIOR REMODEL.
030-001164-00 | 030-M113L-16900 | 2021-07-16 | B20210101 |  | 125000 | ALTERATION-COMMERICAL
030-001164-00 | 030-M113L-16900 | 2021-08-27 | B20210164 |  | 752 | NEW WALL SIGN FOR GRANDVIEW ANIMAL CLINIC AND AFTER THE STORM COUNCILING
030-001164-00 | 030-M113L-16900 | 2019-05-14 | 20190448 |  | 10000 | ALTERATION-COMMERCIAL
030-001170-00 | 030-M113L-15900 | 2021-07-02 | B20210140 |  | 560 | ROOFING
030-001172-00 | 030-M113L-15700 | 2022-10-03 | B20220524 |  | 2500 | FENCE-REPLACING CHAINLINK FENCE WITH 6' WOOD PRESSURE TREATED FENCE.
030-001174-00 | 030-M113L-15500 | 2021-11-22 | B20210331 |  | 5776 | SHINGLE TEAR OFF AND REROOF OF HOUSE.
030-001178-00 | 030-M113-15600 | 2022-04-15 | B20220146 |  | 4940 | 97' OF 6' HIGH SOLID PRIVACY CEDAR FENCING, WITH 9' OF 5' HIGH SOLID PRIVACY CEDAR FENCING
030-001185-00 | 030-M113-14900 | 2022-07-07 | E20220145 |  | 5171 | WIRE KITCHEN RENOCATION PER PROVIDED PRINTS
030-001185-00 | 030-M113-14900 | 2022-03-08 | B20220078 |  | 15000 | KITCHEN RENOVATION AND BASMENT REC ROOM ALTERATION
030-001185-00 | 030-M113-14900 | 2022-07-07 | E20220146 |  | 6875 | TRACE OUT AND DELETE UNNECESSARY WIRING IN BASEMENT; RELOCATE EXTERIOR OVERHEAD SERVICE; INSTALL OUTLETS ON FIRST FLOOR ON NEW CIRCUIT; DELETE EXISTING SWITCH LEGS AND SWITCH FEEDS; INSTALL NEW WIRING FOR LIGHTS AND SWITCHES ON 1ST FLOOR; INSTALL 2 DEDIC
030-001185-00 | 030-M113-14900 | 2024-11-22 | R24126 |  | 10000 | Basement bathroom
030-001188-00 | 030-M113-14600 | 2024-11-01 | ROOF2461 |  | 4688 | shingle tear off and replacement on house
030-001188-00 | 030-M113-14600 | 2024-11-01 | ROOF2462 |  | 4614 | shingle tear off and replacement of garage
030-001188-00 | 030-M113-14600 | 2024-12-23 | WIND2421 |  | 3182 | replace entry and stormÂ
030-001190-00 | 030-M113-14400 | 2024-11-14 | WIND2413 |  | 19417 | Remove and replace 21 windows in the existing openings
030-001193-00 | 030-M113-05600 | 2023-03-22 | B20230081 |  | 400 | PROVIDE SEPARATION BETWEEN 1111, 1113, AND 1105 WEST FIRST AVENUE
030-001193-00 | 030-M113-05600 | 2023-06-28 | B20230130 |  | 3000 | WALL SIGN INSTALLATION FOR DELANEY'S DINER
030-001194-00 | 030-M113-14100 | 2020-11-30 | 20201261 |  | 20000 | ALTERATION-RESIDENTIAL
030-001194-00 | 030-M113-14100 | 2021-04-28 |  |  | 20000 | RECHECK FOR ALTERATION
030-001195-00 | 030-M113-14000 | 2023-02-07 | B20230022 |  | 6903 | Replace 16 windows, same size as existing.
030-001199-00 | 030-M113-13700 | 2024-02-29 | R2443 |  | 12233 | Cudak Job
030-001202-00 | 030-M113-13400 | 2020-01-20 |  |  |  | REHAB & COMPLETION OF ADDITIONS
030-001202-00 | 030-M113-13400 | 2019-04-23 | 20190372 |  | 212444 | ADDITION-RESIDENTIAL
030-001202-00 | 030-M113-13400 | 2021-04-26 |  |  |  | REHAB
030-001210-00 | 030-M113-12600 | 2022-06-24 | B20220336 |  | 1000 | ALTERATION-RESIDENTIAL-KITCHEN REMODEL AND NEW RAISED DECK FOR EACH UNIT 1101/1102.
030-001210-00 | 030-M113-12600 | 2022-12-19 | B20220566 |  | 40000 | BUILD A 20'-8 X 24'-0 GARAGE
030-001210-00 | 030-M113-12600 | 2023-08-09 | B20230357 |  | 18500 | NEW FENCE INSTALLATION APPROX. 35 LINEAR FEET AT 6' TALL ON 4X4 POSTS PRESSURE TREAD LUMBER AS MATERIALS - '4X4' POSTS INSTALL 32 DEEP BELOW GRADE 8 DIAMETER 3500 PSI CONCRETE. NEW FENCE INSTALLATION APPROX. 55 LINEAR FEET AT 4 FEET TALL ON 4X4 POSTS PRE
030-001213-00 | 030-M113-12300 | 2023-07-18 | B20230311 |  | 5217 | REMOVE AND REPLACE 6 WINDOW LIKE WITH LIKE NO STRUCTURAL CHANGES FOR 1116 MULFORD.
030-001213-00 | 030-M113-12300 | 2023-07-18 | B20230310 |  | 4391 | REMOVE AND REPLACE 5 WINDOW LIKE WITH LIKE NO STRUCTURAL CHANGES FOR 1118 MULFORD ROAD.SEE PLAN APPROVAL LETTER FOR GLAZING REQUIREMENTS IN HAZARDOUS LOCATIONS.
030-001219-00 | 030-M113-05700 | 2023-06-29 | B20230241 |  | 9000 | MINOR INTERIOR TENANT IMPROVEMENT TO EXISTING TYPE 3B CONSTRUCTION, A-2 USE.
030-001219-00 | 030-M113-05700 | 2024-11-01 | SIGN2429 |  | 1200 | INSTALLATION OF NONILLUMINATED WALL SIGN
030-001219-00 | 030-M113-05700 | 2023-04-19 | B20230094 |  | 4265 | INSTALLATION OF NEW SIGNAGE.
030-001219-00 | 030-M113-05700 | 2022-08-01 | E20220168 |  | 2500 | UPGRADE EXISTING BUILDING SERVICE FROM 120/208 1 PH TO 120/208 3PH. ADD 400A 3PH DROP BY REAR DOOR. REMOVE 200A 1PH DROP IN SOUTH WEST CORNER.
030-001219-00 | 030-M113-05700 | 2019-01-01 |  | REVI
030-001221-00 | 030-M113-05400 | 2022-02-16 | B20220051 |  | 300 | COMMERCIAL ALTERATION - APPLICATION FOR CERTIFICATE OF OCCUPANCY
030-001221-00 | 030-M113-05400 | 2022-03-01 | B20220053 |  | 2550 | NON ILLUMINATED SIGN FOR TENANT COFFEE BAR
030-001221-00 | 030-M113-05400 | 2023-11-01 | B20230505 |  | 3000 | WE ARE SEEKING TO ADD ONE STALL TO THE WOMEN'S BATHROOM AT BOBCAT SPORTS BAR. THERE IS AN EXISTING ADA STALL IN THE WOMEN'S ROOM. WE ARE GOING TO KEEP THE EXISTING STALL AS IS AND ADD ANOTHER ONE.
030-001221-00 | 030-M113-05400 | 2023-02-24 | B20230047 |  | 3000 | SIGN PERMIT FOR THE BOBCAT SPORTS BAR, NON-ILLUMINATED.
030-001221-00 | 030-M113-05400 | 2023-03-09 | B20230046 |  | 10000 | MINOR INTERIOR ALTERATIONS FOR BOBCAT SPORTS BAR
030-001222-00 | 030-M067-06300 | 2024-07-03 | P2455 |  | 14943 | Tub/wall/fixture â€“ install acrylic tub liner and wall surround over existing tub and wall, replace existing fixture
030-001222-00 | 030-M067-06300 | 2019-06-20 | 20190601 |  | 9840 | ALTERATION-RESIDENTIAL
030-001233-00 | 030-M113-04400 | 2019-10-22 |  |  |  | ALTER
030-001235-00 | 030-M113-04300 | 2022-04-06 | B20220064 |  | 9000 | REMOVE AND REPLACE SHINGLES
030-001242-00 | 030-M113-03700 | 2019-06-18 | 20190587 |  | 30000 | ADDITION-RESIDENTIAL
030-001242-00 | 030-M113-03700 | 2023-07-18 | B20230312 |  | 3303 | REMOVE AND REPLACE 4 WINDOWS LIKE WITH LIKE NO STRUCTURAL CHANGES FOR 957 NORTHWEST BLVD. SEE PLAN APPROVAL LETTER FOR GLAZING REQUIREMENTS IN HAZARDOUS LOCATIONS.
030-001242-00 | 030-M113-03700 | 2023-07-18 | B20230313 |  | 3303 | REMOVE AND REPLACE 4 WINDOWS LIKE WITH LIKE NO STRUCTURAL CHANGES FOR 955 NORTHWEST BLVD. SEE PLAN APPROVAL LETTER FOR GLAZING REQUIREMENTS IN HAZARDOUS LOCATIONS.
030-001248-00 | 030-M065-03300 | 2022-05-05 | B20220207 |  | 200 | INSTALLING PAVER WALK AND RETAINING WALL
030-001249-00 | 030-M113-03100 | 2024-07-29 | C2432 |  | 16252 | STRUCTURAL ENGINEER NOTICED ISSUE W BEAM IN
030-001250-00 | 030-M114-14000 | 2022-01-20 | H20220004 |  | 8060 | REPLACING AC UNIT
030-001250-00 | 030-M114-14000 | 2022-04-29 | H20220053 |  | 19778 | HVAC--RESIDENTIAL REPLACING ACUNIT IN THE REAR YARD AND FURNACE
030-001252-00 | 030-M113-02900 | 2019-07-29 | 20190771 |  | 4300 | ALTERATION-RESIDENTIAL
030-001257-00 | 030-M063-09000 | 2024-04-01 |  |  | 200000 | 2ND FLOOR ATTIC ADDN COMP
030-001257-00 | 030-M063-09000 | 2023-06-14 | B20230133 |  | 200000 | SECOND FLOOR OWNER'S SUITE ADDITION OWNER HIRING GENERAL CONTRACTOR TO COMPLETE THE WORK
030-001258-00 | 030-M063-15300 | 2021-05-26 | B20210070 |  | 3134 | fence
030-001263-00 | 030-M113L-17400 | 2022-01-10 | P20210114 |  | 2300 | DIG AND REPLACEMENT OF MAIN BUILDING DRAIN UP TO 20 FEET T OMOST RECENTLY REPAIRED SCTION USING SCHEDULE 40 PVC PIPE.
030-001268-00 | 030-M061-10000 | 2024-07-29 | R2481 |  | 6150 | Replacement of a collapsed concrete porch deck with a treated wood frame and composite decking.This frame will be supported and contained within the existing masonry walls/
030-001276-00 | 030-M113L-18700 | 2019-10-22 |  |  |  | OCCUP/REMOD
030-001276-00 | 030-M113L-18700 | 2019-05-22 | 20190479 |  | 50000 | ALTERATION-COMMERCIAL
030-001282-00 | 030-M113L-18100 | 2021-04-28 |  |  | 7000 | RECHECK FOR ALTERATION
030-001282-00 | 030-M113L-18100 | 2020-08-21 | 20200870 |  | 7000 | ALTERATION-RESIDENTIAL
030-001284-00 | 030-M113L-17900 | 2023-05-09 | B20230122 |  | 3000 | RE-BUILDING BACK STAIRCASE FOR 4-UNIT DWELLING
030-001287-00 | 030-M096B-04600 | 2019-07-17 | 20190720 |  | 50000 | ALTERATION-RESIDENTIAL
030-001287-00 | 030-M096B-04600 | 2019-04-26 | 20190383 |  | 5000 | ALTERATION-RESIDENTIAL
030-001289-00 | 030-M113-02000 | 2020-02-18 | 20200144 |  | 7496 | BUILDING-COMMERICAL
030-001289-00 | 030-M113-02000 | 2021-09-08 | B20210227 |  | 29000 | Alteration-Commercial: Roof replacement
030-001291-00 | 030-M113-01900 | 2021-09-08 | B20210226 |  | 29000 | Alteration-Commercial: Roof replacement
030-001293-00 | 030-M096B-04800 | 2022-11-01 | B20220555 |  | 195000 | 2ND FLOOR ADDITION, SCREEN PORCH AND WOOD DECK
030-001294-00 | 030-M113-01700 | 2022-09-22 | B20220508 |  | 12200 | REMOVE CURRENT SHINGLES, INSTALL ICEGUARD SYNTHETIC UNDERLAYMENT. INSTALL LANDMARK DIMENSIONAL SHINGLES, CLEAN UP AND DISPOSAL OF ALL DEBRIS.
030-001296-00 | 030-M113-01500 | 2021-06-22 | B20210099 |  | 271 | ALTERATION-RESIDENTIAL
030-001301-00 | 030-M113-00900 | 2020-04-09 | 20201115 |  | 30000 | ACCESSORY STRUCTURE
030-001301-00 | 030-M113-00900 | 2020-10-15 | 20201115 |  | 30000 | ACCESSORY STRUCTURE
030-001303-00 | 030-M096B-04900 | 2022-02-17 | ROW20220005 |  | 0 | replacing water service line
030-001303-00 | 030-M096B-04900 | 2022-02-17 | B20220056 |  | 300 | removing and replacing a sidewalk for a water line repair
030-001303-00 | 030-M096B-04900 | 2023-06-13 | B20230200 |  | 5000 | GARAGE -TREE FELL ON ROOF AND DAMANGED THE STRUCTURE AND ROOF. THE FRAMING NEEDS REPAIR AND A NEW ROOF INSTALLED.
030-001305-00 | 030-M113-00600 | 2021-03-08 | 20210167 |  | 69000 | ALTERATION - RESIDENTIAL
030-001305-00 | 030-M113-00600 | 2021-03-08 | 20210166 |  | 138000 | ALTERATION - RESIDENTIAL
030-001305-00 | 030-M113-00600 | 2021-07-14 | B20210143 |  | 15000 | ROOFING
030-001307-00 | 030-M113-00400 | 2022-07-13 | P20220092 |  | 60 | install acrylic tub liner and wall surround over existing tub and wall; replace existing valve fixture (connect to existing drain and supply lines)
030-001310-00 | 030-M096B-02100 | 2022-09-19 | B20220500 |  | 151 | REMOVE AND REPLACE ASPHALT SHINGLE ROOF TO DECK. INSTALL NEW FELT, ICE AND WATER GUARD, AND NEW ASPHALT SHINGLES. INSTALL STANDING SEAM METAL ON TURRET ONLY.
030-001310-00 | 030-M096B-02100 | 2023-08-22 | B20230383 |  | 2000 | 28' LINEAR FOOT RETAINING WALL ALONG NORTH PROPERTY LINE AND 8'EXTENSION OF EAST RETAINING WALL CONNECTING TO PROPSED NORTH WALL. STANDARD CIDER BLOCK MATERIAL, 8X8X16, (INCLUDES 3/8 MORTAR JOINTS). WALL HEIGHTS NOT TO EXCEED 3' 11 FROM BASE OF FOOTER T
030-001310-00 | 030-M096B-02100 | 2023-07-17 | B20230319 |  | 15000 | ROOFING-RESIDENTIAL-REPLACING HOUSE ROOF.
030-001310-00 | 030-M096B-02100 | 2022-11-08 | B20220582 |  | 30400 | REPLACING 21 WINDOWS WITH NEW
030-001313-00 | 030-M064-23000 | 2024-08-23 | R2497 |  | 50000 | rear addition
030-001316-00 | 030-M064-22700 | 2024-02-15 | R2418 |  | 15000 | Master Bathroom
030-001318-00 | 030-M064-22500 | 2021-05-25 | B20210056 |  | 3000 | driveway - residential
030-001318-00 | 030-M064-22500 | 2019-01-01 |  | REVI
030-001319-00 | 030-M064-22400 | 2024-07-08 | H2474 |  | 400 | Installing a 10 round exaust pipe.
030-001319-00 | 030-M064-22400 | 2024-08-28 | P2472 |  | 2000 | PERFORM PLUMBING AS PER APPROVED PLAN REVIEW / BUILDING PERMIT# R-24-27
030-001319-00 | 030-M064-22400 | 2024-02-24 | R2427 |  | 25000 | Kitchen remodel
030-001321-00 | 030-M064-22200 | 2021-08-09 | B20210188 |  | 8701 | garage floor repair/walkway
030-001324-00 | 030-M064-21900 | 2022-11-07 | B20220586 |  | 200000 | RESIDENTIAL ALTERATION
030-001327-00 | 030-M064-21000 | 2021-06-01 | B20210076 |  | 150 | roofing - residential
030-001330-00 | 030-M064-20700 | 2021-04-27 |  |  | 56000 | ALTERATION
030-001330-00 | 030-M064-20700 | 2020-04-30 | 20200394 |  | 56000 | ALTERATION-RESIDENTIAL
030-001331-00 | 030-M064-20600 | 2019-10-31 | 20191479 |  | 2000 | ACCESSORY STRUCTURE
030-001331-00 | 030-M064-20600 | 2020-06-29 | 20200628 |  | 6900 | ALTERATION - RESIDENTIAL
030-001332-00 | 030-M064-20500 | 2019-10-10 | 20191374 |  | 2000 | ALTERATION-RESIDENTIAL
030-001333-00 | 030-M064-20400 | 2023-10-06 |  |  |  | RECHECK REHAB COMPLETION
030-001333-00 | 030-M064-20400 | 2024-02-22 |  |  |  | REHAB
030-001336-00 | 030-M064-20100 | 2023-06-28 | B20230287 |  | 27000 | DETACHED GARAGE REMODEL.REMOVE EXISTING WINDOW ON EAST ELEVATION , INSTALL NEW WINDOW ON EAST ELEVATION IN THE SAME ROUGH OPENING. REMOVE TWO EXISTING WINDOWS ON THE NORTH ELEVATION . FRAME IN THESE TWO SPACES . FRAME A NEW ROUGH OPENING IN 96 INCHES WID
030-001336-00 | 030-M064-20100 | 2021-04-27 |  |  | 22000 | ALTERATION
030-001336-00 | 030-M064-20100 | 2020-08-24 | 20200873 |  | 22000 | ALTERATION-RESIDENTIAL
030-001336-00 | 030-M064-20100 | 2019-02-12 | 20190116 |  | 13000 | ALTERATION-RESIDENTIAL
030-001337-00 | 030-M064-20000 | 2024-09-16 | R24108 |  | 74000 | 572 sf detached garage
030-001338-00 | 030-M064-19900 | 2021-09-15 | B20210224 |  | 81700 | ALTERATION-RESIDENTIAL: KITCHEN
030-001343-00 | 030-M064-19400 | 2022-08-30 | B20220467 |  | 3765 | WINDOW REPLACEMENT REPLACING 2 PANEL GLASS DOOR.
030-001346-00 | 030-M064-19100 | 2019-09-19 | 20191148 |  | 10300 | ALTERATION-COMMERCIAL
030-001354-00 | 030-M064-18300 | 2022-05-26 |  |  |  | RECK 2023 FOR ALT TO DWLG
030-001354-00 | 030-M064-18300 | 2021-06-08 | B20210078 |  | 5000 | ALTRATION-RESIDENTIAL
030-001355-00 | 030-M064-18200 | 2019-11-07 | 20191520 |  | 12000 | ACCESSORY STRUCTURE
030-001355-00 | 030-M064-18200 | 2020-03-02 |  |  |  | ACCESSORY STRUCTURE
030-001355-00 | 030-M064-18200 | 2021-05-03 |  |  | 12000 | ACCESSORY STRUCTURE
030-001356-00 | 030-M064-18100 | 2023-05-30 | B20230233 |  | 3000 | ROOFING-RESIDENTIAL -REPLACING DETACHED GARAGE ROOF.
030-001356-00 | 030-M064-18100 | 2023-05-24 | B20230217 |  | 11400 | ROOFING -RESIDENTIAL-REPLACING HOUSE ROOF .
030-001360-00 | 030-M064-17200 | 2022-05-23 | B20220210 |  | 18249 | remove and replace 17 windows
030-001361-00 | 030-M064-17100 | 2019-06-13 | 20190570 |  | 31572 | ADDITION-RESIDENTIAL
030-001363-00 | 030-M064-16900 | 2020-02-03 | 20200089 |  | 7000 | ALTERATION-RESIDENTIAL
030-001363-00 | 030-M064-16900 | 2020-08-10 | 20200791 |  | 50000 | ALTERATION-RESIDENTIAL
030-001363-00 | 030-M064-16900 | 2022-05-26 |  |  |  | RECK 2023 FOR ADDN
030-001363-00 | 030-M064-16900 | 2021-04-27 |  |  | 57000 | ADDN OR ALTERATION
030-001364-00 | 030-M064-16800 | 2022-06-24 | H20220086 |  | 12763 | HVAC-RESIDENTIAL-REPLACING AC UNIT IN THE SIDEYARD AND FURNACE IN THE BASEMENT
030-001367-00 | 030-M064-16500 | 2023-08-31 | B20230399 |  | 4093 | REMOVE AND REPLACE EPDM ROOF
030-001367-00 | 030-M064-16500 | 2024-12-30 | R24114 |  | 100000 | Removing screen porch and doing two story addition and kitchen remodel
030-001368-00 | 030-M064-16400 | 2021-10-11 | B20210275 |  | 10828 | Replacing roof for main house, porch, and rear addition
030-001368-00 | 030-M064-16400 | 2021-10-11 | B20210276 |  | 5000 | Replacing roof on detached garage
030-001377-00 | 030-M065-06000 | 2022-01-14 | B20220016 |  | 5850 | siding/exterior cover - installing new vinyl siding on garage
030-001377-00 | 030-M065-06000 | 2021-06-28 | B20210129 |  | 100 | ADDITION-RESIDENTIAL
030-001377-00 | 030-M065-06000 | 2021-04-28 |  |  | 60000 | RECHECK FOR ADDN
030-001377-00 | 030-M065-06000 | 2020-09-30 | 20201050 |  | 60000 | ADDITION-RESIDENTIAL
030-001379-00 | 030-M064-21200 | 2019-01-01 |  | REVI
030-001386-00 | 030-M064-13300 | 2019-06-24 | 20190627 |  | 29860 | ACCESSORY STRUCTURE
030-001386-00 | 030-M064-13300 | 2023-10-03 | B20230422 |  | 6750 | Removal of existing concrete walkway from sidewalk to residence. A new 4 thick concrete walkway will be poured in the same location as previous walkway. Additionally, 25'x5' of old sidewalk will be replaced with new 4 concrete sidewalk . All new concrete
030-001391-00 | 030-M063-24400 | 2022-03-08 | H20220029 |  | 9950 | raplcing ac unit in sideyard and furnace in the basement
030-001393-00 | 030-M064-10600 | 2024-03-20 | C244 |  | 0 | MINIMAL INTERIOR ALTERATIONS TO AN EXISTING TENANT SPACE INTO A TATTOO BUSINESS. NOT A CHANGE OF USE.
030-001394-00 | 030-M064-10500 | 2024-07-01 | C2421 |  | 42317 | HOMEFIELD WILL PROVIDE A UNIQUE AND FUN GUEST EXPERIENCE THAT WILL PROVIDE A SOCIAL ENVIRONMENT FOR FRIENDS AND FAMILY TO GATHER AND ENJOY FOOD, DRINKS. MANY TIMES THE MOST UNANTICIPATED PEOPLE
030-001394-00 | 030-M064-10500 | 2019-04-02 | 20190276 |  | 80000 | ALTERATION-COMMERCIAL
030-001394-00 | 030-M064-10500 | 2020-09-25 | 20201042 |  | 97000 | ALTERATION-COMMERICAL
030-001394-00 | 030-M064-10500 | 2021-05-13 | B20210042 |  | 3000 | FIREPLACE - COMMERCIAL
030-001395-00 | 030-M063-00500 | 2023-05-10 | B20230167 |  | 12000 | REPLACEMENT OF PAVER PATIO WITH ELEVATED DETACHED DECK.
030-001396-00 | 030-M067-05200 | 2022-03-14 | H20220016 |  | 10910 | replacing ac unit in the sideyard and furnace in the basement.
030-001398-00 | 030-M064-14000 | 2022-11-16 | B20220598 |  | 11105 | shingle tear off and re-roof house only
030-001399-00 | 030-M064-13800 | 2022-12-28 | B20220612 |  | 37000 | Roof-mounted solar electric system installation
030-001399-00 | 030-M064-13800 | 2024-03-11 | R2438 |  | 0 | Front porch addition
030-001401-00 | 030-M064-12000 | 2019-04-26 | 20190389 |  | 12000 | ALTERATION-RESIDENTIAL
030-001405-00 | 030-M064-15900 | 2022-06-24 | B20220346 |  | 10000 | ALTERATION-RESIDENTIAL-REMOVING THE EXISTING FRONT STEPS FROM THE FRONT PORCH TO THE ROAD. POURING NEW STEPS WITH HAND RAIL
030-001409-00 | 030-M111-05400 | 2022-05-06 | B20220208 |  | 2000 | installing fence in the sideyard and enclosing the yard by the garage
030-001409-00 | 030-M111-05400 | 2021-02-02 | 20210073 |  | 22000 | ACCESSORY STRUCTURE
030-001410-00 | 030-M064-28300 | 2021-11-24 | B20210343 |  | 30175 | ROOFING - RESIDENTIAL - REPLACING ROOF FOR HOUSE
030-001410-00 | 030-M064-28300 | 2021-11-24 | B20210344 |  | 3000 | REPLACING ROOF ON DETACHED GARAGE.
030-001411-00 | 030-M067-11900 | 2019-12-26 | 20191671 |  | 25000 | ALTERATION-COMMERICAL
030-001411-00 | 030-M067-11900 | 2020-01-27 | 20200061 |  | 600 | ALTERATION-COMMERICAL
030-001413-00 | 030-M063-12900 | 2023-11-20 | B20230532 |  | 7316 | Remove and replace asphalt shingles, roof to deck . Install new felt , Ice and water sheild and new asphalt shingles .
030-001414-00 | 030-M111-04700 | 2023-05-11 | B20230155 |  | 5313 | Residential Roof Integrated PVSolar System installation/system size 5.06kw/PV Shingles (110) GAF Energy Timberline Solar ES/Inverter (1) Delta M6-TL-US
030-001419-00 | 030-M064-02500 | 2024-12-12 | C2459 |  | 15000 | VERIZON PROPOSES TO REMOVE ANTENNAS ON EXISTING CELL TOWER AND REPLACE WITH NEW ANTENNAS.
030-001419-00 | 030-M064-02500 | 2023-09-29 | B20220549 |  | 28000 | GRANDVIEW HEIGHTS SCHOOLS-HIGH SCHOOL MONUMENT SIGN
030-001419-00 | 030-M064-02500 | 2024-08-06 | C2427 |  | 5000 | ADDING WALLS TO CREATE WORKSPACE FOR FACILITIES STAFF. ALL WORK IS INTERIOR IN THE BASEMENT OF THE HIGH SCHOOL. WORK WILL BE PERFORMED OR CONTRACTED BY SCHOOL DISTRICT FACILITIES PERSONNEL. RENOVATION DOES NOT IMPACT OCCUPANT LOAD OR MEANS OF EGRESS.
030-001419-00 | 030-M064-02500 | 2023-08-22 | B20230373 |  | 30000 | VERIZON PROPOSES TO REMOVE (3) ANTENNAS AND INSTALL (6) ANTENNAS AND ANCILLARY EQUIPMENTS AS PER PLANS. THERE WILL BE NO CHARGE IN TOWER HEIGHT.
030-001419-00 | 030-M064-02500 | 2023-09-29 | B20220548 |  | 25000 | MONUMENT SIGN FOR GRANDVIEW HEIGHTS SCHOOL DISTRICT - LARSON MIDDLE SCHOOL. PER PLANNING COMMISSION MOVE THE SIGN TO 10' OFF THE RIGHT OF WAY
030-001419-00 | 030-M064-02500 | 2023-01-11 | B20220611 |  | 200000 | DEMOLITION OF GRANDVIEW HEIGHTS INTERMEDIATE/MIDDLE SCHOOL
030-001419-00 | 030-M064-02500 | 2021-03-12 |  |  |  | FOR ADDN COMPL
030-001419-00 | 030-M064-02500 | 2022-05-27 | B20220266 |  | 40750 | DEMOLITION OF THE ANNEX BUILDING
030-001419-00 | 030-M064-02500 | 2019-07-23 | 20190751 |  | 35000 | ALTERATION-COMMERCIAL
030-001419-00 | 030-M064-02500 | 2019-08-07 | 20190810 |  | 1500 | ALTERATION-COMMERCIAL
030-001419-00 | 030-M064-02500 | 2021-01-01 |  |  |  | SPL/NWP/VD
030-001422-00 | 030-M096B-02400 | 2020-09-03 | 20200942 |  | 7500 | ALTERATION-RESIDENTIAL
030-001422-00 | 030-M096B-02400 | 2021-04-28 |  |  | 7500 | RECHECK FOR INT ALTERATION
030-001424-00 | 030-M063-12300 | 2022-02-07 | H20220010 |  | 3000 | FURNACE AND AC REPLACEMENT
030-001426-00 | 030-M111-30900 | 2024-07-10 | P2457 |  | 14747 | Tub to Shower Conversion/fixture â€“ replace existing tub with acrylic shower base and wall surround, replace existing fixture
030-001428-00 | 030-M111-23800 | 2024-06-20 | ROOF2435 |  | 151 | REMOVE AND REPLACE ASPHALT SHINGLE ROOF ON MAIN HOUSE
030-001428-00 | 030-M111-23800 | 2019-02-07 | 20190107 |  | 50000 | ALTERATION-RESIDENTIAL
030-001429-00 | 030-M063-17000 | 2022-03-16 | H20220030 |  | 3675 | replacing furnace in a dedicated closet for the furnace only
030-001430-00 | 030-M063-16900 | 2023-04-11 | B20230032 |  | 200000 | ROOM ADDITION - FOOTING AND FOUNDATION ONLY NO CONSTRUCTION APPROVED AT THIS TIME UNTIL REMAINDER OF PROJECT HAS BEEN APPROVED AND PERMITTED. REMAINDER OF PERMIT ISSUED 4-18-23
030-001433-00 | 030-M064-14800 | 2023-02-13 | RSWDR2307349 |  | 14136 | Remove existing 6 window(s), 0 door(s) and replace with new. Work to comply with RCO 612, RCO 308, and RCO 113.6.1 with a U Value of 0.35 or Better.Windows Info: WoodStar 6 Double Hung Configuration: Equal Sashes Match Existing Pattern Grids: Colonial C
030-001435-00 | 030-M064-12300 | 2022-10-31 | B20220547 |  | 5000 | INSTALLING 25 LF OF BASEMENT GUTTERS SUMPWELL, PUMP, AND 85 LF OF 4 DOWNSPOUTS
030-001439-00 | 030-M063-06500 | 2023-04-19 | B20230146 |  | 150000 | TEAR OFF AND REPLACE FRONT PORCH. REMOVE TWO EXISTING ROOMS AND HALF BATH. REDO TO CREATE MASTER BEDROOM MASTER BATH.
030-001440-00 | 030-M064-11200 | 2021-08-09 | B20210187 |  | 5800 | CONCRETE PARKING PAD. ORIGINAL AREA OF 29'X18', WHILE ADDING AN ADDITIONAL SECTION THAT IS 4'X21'
030-001441-00 | 030-M063-34300 | 2024-04-24 | R2458 |  | 17000 | Installing 156LNFT of basement Gutter with sump system
030-001446-00 | 030-M063-19100 | 2020-12-02 | 20201283 |  | 26320 | ADDITION - RESIDENTIAL
030-001447-00 | 030-M063-12400 | 2019-06-05 | 20190524 |  | 60000 | ALTERATION-RESIDENTIAL
030-001451-00 | 030-M063-22200 | 2021-04-27 |  |  | 12210 | ALTERATION
030-001451-00 | 030-M063-22200 | 2020-10-29 | 20201157 |  | 3768 | ALTERATION-RESIDENTIAL
030-001451-00 | 030-M063-22200 | 2020-08-11 | 20200796 |  | 12210 | ALTERATION-RESIDENTIAL
030-001451-00 | 030-M063-22200 | 2023-04-24 | B20230145 |  | 2000 | WE WANT TO BUILD A FLOATING/FREE-STANDING DECK IN OUR BACKYARD TO EXTEND OUR CURRENT DECK COVERAGE. THIS STRUCTURE WILL BE DETACHED FROM ANY EXISTING STRUCTURES.
030-001452-00 | 030-M063-22300 | 2021-09-14 | B20210248 |  | 4000 | Roofing-Residential: Replacing garage roof
030-001452-00 | 030-M063-22300 | 2021-09-14 | B20210247 |  | 5700 | Roofing-Residential: Replacing house roof
030-001453-00 | 030-M063-20100 | 2019-06-20 | 20190600 |  | 9840 | ADDITION-RESIDENTIAL
030-001455-00 | 030-M063-12600 | 2023-03-16 | B20220027 |  | 5150 | RECK 24 FOR PAVER PATIO
030-001457-00 | 030-M064-28400 | 2024-08-15 | E24106 |  | 2500 | REMODELING A KITCHEN, ADDING 10 RECESSED LIGHTS AND UPDATING THE ELECTRICAL WIRES
030-001457-00 | 030-M064-28400 | 2024-08-07 | R2494 |  | 25000 | REMOVING TWO (NON-LOAD BEARING) WALLS TO OPEN THE KITCHEN AND INSTALLING NEW CABINETS, GFCI ELECTRICAL OUTLETS AND MOVING THE PLUMBING/GAS.
030-001457-00 | 030-M064-28400 | 2024-08-15 | E24107 |  | 1000 | UPDATING TWO FLUORESCENT LIGHTS IN THE BASEMENT TO CAN LIGHTS WITH UPDATED WIRING. THERE WILL BE A TOTAL OF 10 CAN LIGHTS.
030-001458-00 | 030-M111-10500 | 2019-11-18 | 20191538 |  | 150000 | ADDITION-RESIDENTIAL
030-001460-00 | 030-M111-07100 | 2019-05-31 | 20190508 |  | 5000 | ALTERATION-RESIDENTIAL
030-001460-00 | 030-M111-07100 | 2023-03-22 | B20230087 |  | 40343 | ROOF-MOUNT PV SYSTEM INSTALLATION FOR HOUSE
030-001460-00 | 030-M111-07100 | 2023-03-22 | B20230093 |  | 40343 | ROOF-MOUNT PV SYSTEM INSTALLATION (GARAGE)
030-001461-00 | 030-M111-06900 | 2024-07-15 | H2476 |  | 22729 | DIRECT REPLACEMENT OF GAS FURNACE / AC
030-001461-00 | 030-M111-06900 | 2023-11-28 | B20230538 |  | 15000 | removing and replacing existing roof shingles.
030-001463-00 | 030-M063-18900 | 2022-02-24 | B20220033 |  | 5000 | ROOF MOUNTED SOLAR ELECTRIC SYSTEM INSTALLATION
030-001463-00 | 030-M063-18900 | 2022-04-05 | E20220059 |  | 100 | ROOFTOP MOUNTED SOLAR ARRAY EXPANSION OF EXISTING ARRAY
030-001463-00 | 030-M063-18900 | 2021-03-25 | 20210244 |  | 26200 | ALTERATION - RESIDENTIAL
030-001464-00 | 030-M063-18800 | 2024-02-14 | R2417 |  | 30000 | REMOVE AND REPLACE WINDOWS SIDING AND ROOFÂ FOR HOUSE.
030-001465-00 | 030-M063-18600 | 2021-08-09 | B20210193 |  | 4000 | tear off and replace house and front porch roof
030-001465-00 | 030-M063-18600 | 2021-08-09 | B20210194 |  | 4166 | tear off and replace garage roof
030-001466-00 | 030-M063-18500 | 2019-09-11 |  |  |  | OWNER STATES SKETCH/SF, BEDROOM, BATH COUNTS INCORRECT. SUBMITTED SKETCH, BEDROOM, BATH COUNTS FROM RECENT APPRAISAL. PLEASE ADJUST.
030-001466-00 | 030-M063-18500 | 2024-02-15 | R2422 |  | 9979 | 96 Feet of perimeter drain tile system to sump basin/ pump dischargeÂ
030-001466-00 | 030-M063-18500 | 2024-12-05 | ROOF2467 |  | 20000 | Roof replacement on main house. Removing exsisting 3 tab shingles down to the deck. There may be 2 layers of shingles on the main house roof.There also may be some areas of wood deck replacement on both the main house.Installing new 50 year Owens Corning
030-001467-00 | 030-M063-18400 | 2024-12-03 | ROOF2465 |  | 7856 | SHINGLE TEAR OFF AND REPLACEMENT ON HOUSE
030-001473-00 | 030-M063-21800 | 2024-05-21 | R2464 |  | 0 | Repairs to front deck. To remove all existing wood decking, and replace with Trex or equivalent material secured every 16 inches on
030-001473-00 | 030-M063-21800 | 2021-05-06 |  |  | 150000 | ADDN COMPL
030-001473-00 | 030-M063-21800 | 2022-02-25 | B20220055 |  | 7650 | roofing - residential - replacing roof, work without permit
030-001473-00 | 030-M063-21800 | 2019-12-06 | 20191607 |  | 150000 | ADDITION RESIDENTIAL
030-001473-00 | 030-M063-21800 | 2022-05-25 |  |  |  | RECK 2023 FOR ADDN
030-001475-00 | 030-M063-22100 | 2022-01-03 | H20220001 |  | 20000 | HVAC - residential. Furnaces (2) and heat pumps (2)
030-001475-00 | 030-M063-22100 | 2022-01-04 | P20210110 |  | 15000 | plumbing - residential - plumb work on bldg permit B-2021-0138
030-001475-00 | 030-M063-22100 | 2022-01-20 | P20220010 |  | 2000 | plmb work for bldg permit B-2021-0138
030-001475-00 | 030-M063-22100 | 2021-08-02 | B20210138 |  | 270000 | COMP OF DET GARAGE + LIV SPACE OVER
030-001475-00 | 030-M063-22100 | 2022-09-20 | B20220489 |  | 11500 | Replace asphalt driveway with Concrete Driveway
030-001475-00 | 030-M063-22100 | 2022-01-04 | E20210121 |  | 5000 | electrical - residential - ele work for bldg permit B-2021-0139
030-001475-00 | 030-M063-22100 | 2021-08-03 | B20210139 |  | 30000 | GARAGE
030-001475-00 | 030-M063-22100 | 2022-05-04 | E20220084 |  | 20000 | electrical work on building permit b-2021-0138
030-001475-00 | 030-M063-22100 | 2022-01-06 | GAS20220003 |  | 100 | gas piping work on building permit B-2021-0138
030-001476-00 | 030-M063-22400 | 2022-05-04 | H20220048 |  | 10943 | replace ac and furnace
030-001482-00 | 030-M063-21100 | 2020-07-06 | 20200644 |  | 6200 | ALTERATION - RESIDENTIAL
030-001482-00 | 030-M063-21100 | 2023-03-22 | B20230106 |  | 2760 | 174' if 6' tall western red cedar shadowbox fence with (1) 4' single gate. *The property pins are requried to be located and marked, with a string ran to show the property lines. This is required for the footing inspection.
030-001483-00 | 030-M064-03500 | 2019-01-01 |  | REVI
030-001484-00 | 030-M064-14200 | 2022-01-04 |  |  |  | OWNER STATES THE HOME HAS NO HALF BATH. ADJUST DATA & REVIEW VALUE.
030-001485-00 | 030-M114-07000 | 2023-03-16 | B20220454 |  | 1278 | RECK 24 FOR COMP OF FENCE
030-001485-00 | 030-M114-07000 | 2024-01-17 |  |  |  | NC
030-001487-00 | 030-M064-02000 | 2024-03-21 |  |  |  | NEW CONST
030-001487-00 | 030-M064-02000 | 2023-09-08 | B20230375 |  | 20000 | TEAR DOWN AND REBUILD DETACHED GARAGE.
030-001487-00 | 030-M064-02000 | 2023-08-30 | B20230372 |  | 20000 | ADDITION OF A MUDROOM IN THE REAR OF HOUSE TO REPLACE EXISTING DECKING STRUTURE AND A 2 LEVEL REAR DECK
030-001487-00 | 030-M064-02000 | 2020-06-04 | 20200530 |  | 12475 | ALTERATION - RESIDENTIAL
030-001487-00 | 030-M064-02000 | 2020-11-30 | 20201258 |  | 2000 | ALTERATION-RESIDENTIAL
030-001488-00 | 030-M064-02100 | 2020-06-10 | 20200554 |  | 12475 | ALTERATION - RESIDENTIAL
030-001488-00 | 030-M064-02100 | 2021-04-27 |  |  | 12475 | REMOD
030-001490-00 | 030-M063-20900 | 2020-08-07 | 20200788 |  | 175000 | ALTERATION-RESIDENTIAL
030-001490-00 | 030-M063-20900 | 2021-05-03 |  |  | 175000 | COMPL OF ADDNS
030-001490-00 | 030-M063-20900 | 2021-04-08 | 20210301 |  | 20000 | ALTERATION - RESIDENTIAL
030-001490-00 | 030-M063-20900 | 2021-10-05 | B20210268 |  | 17675 | SIDEWALK-REPLACING 120 SQUARE FEET OF PUBLIC SIDEWALK
030-001490-00 | 030-M063-20900 | 2024-03-21 | R2447 |  | 0 | REMODEL EXISTING KITCHEN/DINING ROOM.
030-001490-00 | 030-M063-20900 | 2023-09-25 | B20230441 |  | 5942 | Remove /replace 6 windows like for like all new replacement windws must comply with saftey glazing requirments if they are installed in hazardous locations as defined in Section 308.4 of the RCO 5. This plan apporval is based on the submitted informatio
030-001490-00 | 030-M063-20900 | 2024-03-21 | R2447 |  | 60000 | REMODEL EXISTING KITCHEN/DINING ROOM.
030-001491-00 | 030-M063-14000 | 2024-09-09 | R24100 |  | 515000 | interior renovation and new two story addition
030-001493-00 | 030-M114-07200 | 2023-05-19 | B20230208 |  | 9395 | Downspout install and conductor lines to street gutter
030-001494-00 | 030-M111-38900 | 2022-05-04 | B20220154 |  | 60000 | open floor concept of first floor along with getting everything framed for dormer future plans. Reloacte stairs to basement and build new stairs for dormer. 24 bump out cantilevered to window room
030-001494-00 | 030-M111-38900 | 2022-08-01 | E20220177 |  | 8000 | Install new receptacles, switches and canless lights throughout the living room, dining room, and kitchen
030-001496-00 | 030-M064-13200 | 2023-10-03 | B20230421 |  | 4950 | REMOVAL OF EXISTING CONCRETE WALKWAY FROM SIDEWALK TO RESIDENCE. A NEW 4 THICK CONCRETE WALKWAY WILL BE POURED IN THE SAME LOCATION AS PREVIOUS WALKWAY.
030-001497-00 | 030-M063-15200 | 2022-01-04 | P20210111 |  | 2000 | plumbing - residential - plumb work for sewer line/water line repair ROW-2021-0004
030-001499-00 | 030-M111-37600 | 2022-05-27 |  |  |  | RECK 2023 FOR ADDN PV=$90K
030-001499-00 | 030-M111-37600 | 2020-11-06 | 20201187 |  | 90000 | ADDITION-RESIDENTIAL
030-001499-00 | 030-M111-37600 | 2022-01-25 | B20220021 |  | 5000 | INSTALLING A FULLY SLEF CONTAINED DIRECT VENT GAS FIREPLACE INSERT INTO OLD FIREPLACE
030-001499-00 | 030-M111-37600 | 2021-04-28 |  |  | 90000 | ADDN
030-001501-00 | 030-M064-12500 | 2020-12-02 | 20201284 |  | 125000 | ADDITION - RESIDENTIAL
030-001501-00 | 030-M064-12500 | 2022-06-27 | B20220188 |  | 9660 | 202' OF 6' HIGH SOLID PRIVACY CEDAR FENCING
030-001501-00 | 030-M064-12500 | 2022-05-26 |  |  |  | RECK 2023 FOR COMPL OF ADDN + ADJ RM CNTS
030-001502-00 | 030-M111-18900 | 2019-10-02 | 20191321 |  | 5000 | ALTERATION-RESIDENTIAL
030-001503-00 | 030-M064-06700 | 2023-06-27 | B20230272 |  | 40000 | REPLACE EXISTING GARAGE WITH NEW CONSTRUCTION GARAGE. 24X24X8
030-001503-00 | 030-M064-06700 | 2023-10-06 | B20230457 |  | 16500 | DRIVEWAY (2052 SQFT) TEAR OUT EXISTING BLACKTOP GRADE UP AND FORM AND POUR CEMENT AT 4 INCHES.
030-001510-00 | 030-M063-19200 | 2019-06-18 | 20190588 |  | 50000 | ALTERATION-RESIDENTIAL
030-001511-00 | 030-M063-19700 | 2023-06-27 | B20230278 |  | 10402 | Shingle tear off and re-roof
030-001512-00 | 030-M111-13500 | 2021-05-18 | B20210044 |  | 6150 | fence
030-001514-00 | 030-M111-11000 | 2022-06-24 | H20220084 |  | 13200 | HVAC-residential-replacing AC unit in the side yard and furnace in the basement
030-001514-00 | 030-M111-11000 | 2022-10-13 | B20220553 |  | 15828 | Remove and replace asphalt shingle roof to deck. Install new felt, ice & water shield and new asphalt shingles.
030-001514-00 | 030-M111-11000 | 2022-11-16 | B20220599 |  | 41000 | CONCRETE COMPOSITE LAP SIDING - 7 EXPOSURE WITH CEDARMILL TEXTURE IN ARCTIC WHITE
030-001520-00 | 030-M114-07100 | 2022-06-07 | B20220264 |  | 8298 | REMOVE AND REPLACE ASPHALT SHINGLE ROOF TO DECK. INSTALL NEW FELT, ICE, & WATER SHIELD AND NEW ASPHALT SHINGLES FOR HOUSE ONLY
030-001521-00 | 030-M111-37500 | 2023-05-23 | B20230212 |  | 4622 | replace 2 entry doors, same size as existing
030-001524-00 | 030-M063-22000 | 2022-09-20 | B20220490 |  | 6800 | Replace portion of current driveway with new concrete driveway.
030-001526-00 | 030-M064-00500 | 2021-04-23 | B20210007 |  | 10000 | ALTERATION - RESIDENTIAL
030-001526-00 | 030-M064-00500 | 2022-05-25 |  |  |  | RECK 2023 FOR EXT FEATURES
030-001526-00 | 030-M064-00500 | 2020-09-21 | 20201000 |  | 550000 | BLDG-NEW HOME
030-001526-00 | 030-M064-00500 | 2020-09-21 | 20201001 |  | 15000 | ACCESSORY STRUCTURE
030-001526-00 | 030-M064-00500 | 2021-05-03 |  |  | 565000 | DWLG COMPL + DET GAR
030-001529-00 | 030-M061-08000 | 2020-05-28 | 20200508 |  | 3000 | ALTERATION - RESIDENTIAL
030-001530-00 | 030-M064-15000 | 2022-07-25 | B20220409 |  | 15324 | remove and replace asphalt shingle roof to deck. Install new felt, ice and water barrier and new asphalt shingles to code
030-001530-00 | 030-M064-15000 | 2022-07-29 | B20220419 |  | 15343 | remove and replace asphalt shingle roof to deck on detached garage. Install new felt, ice and water and new asphalt shingles to code
030-001530-00 | 030-M064-15000 | 2022-11-18 | B20220545 |  | 10600 | REPLACEMENT OF VINYL FENCE SURROUNDING BACKYARD WITH ANOTHER FENCE WHICH WILL BE IN THE EXACT LOCATION, CONSTRUCTED OF VINYL, SEMI PRIVATE AND 5 FEET TALL
030-001530-00 | 030-M064-15000 | 2023-08-09 | B20230362 |  | 20295 | REPLACING EXISTING WINDOWS AND STORM DOOR WITH A MORE EFFICIENT PRODUCT USING SAME OPENINGS
030-001534-00 | 030-M064-12700 | 2022-06-29 | B20220181 |  | 227 | Roof top solar energy system installation
030-001536-00 | 030-M064-11300 | 2021-12-15 | B20210354 |  | 65000 | GARAGE
030-001536-00 | 030-M064-11300 | 2022-02-11 | E20220007 |  | 100 | KNOB AND TUBE REWIRE ONLY
030-001536-00 | 030-M064-11300 | 2023-06-16 |  |  |  | DET GAR COMPL
030-001537-00 | 030-M064-10800 | 2022-02-22 | F20220002 |  | 1200 | ADDING CELLULAR COMMUNICATION DEVICE FOR EXISTING FIRE ALARM SYSTEM
030-001553-00 | 030-M063-24200 | 2021-11-15 | B20210299 |  | 285 | BUILD A 16' X 16' SCREEN ROOM AND OPEN WOOD DECK ON THE REAR OF THE HOME.
030-001553-00 | 030-M063-24200 | 2021-11-16 | B20210330 |  | 30500 | WINDOW REPLACEMENT - REPLACING 33 WINDOWS AND 1 DOOR.
030-001553-00 | 030-M063-24200 | 2022-03-08 | B20220081 |  | 2200 | REPLACEMENTOF 2 3RD FLOOR WINDOWS WITH MARVIN ELEVATE DOUBLE HUNG WINDOWS WITH FIBERGLASS EXTERIOR AND WHITE PAINTED PINE
030-001553-00 | 030-M063-24200 | 2022-01-18 | E20220004 |  | 1300 | ELE WORK ON BLDG PERMIT B-2021-0299
030-001553-00 | 030-M063-24200 | 2024-11-21 | R24116 |  | 3000 | Build new detached 2 car garage
030-001556-00 | 030-M063-22601 | 2021-11-29 | B20210333 |  | 20000 | ALTERATION - RESIDENTIAL.
030-001556-00 | 030-M063-22601 | 2022-03-01 | E20220039 |  | 750 | RESIDENTIAL ELECTRICAL WORK ON BLDG PERMIT B-2021-0333
030-001556-00 | 030-M063-22601 | 2022-01-20 | P20220007 |  | 5900 | TIE INTO EXISTING STACK IN BASEMENT, ROUGH IN PLUMBING FOR 1ST FLOOR BATHROOM, AUTOMATIC VENT FOR 1SR FLOOR BATHROOM, TIE INTO EXISTING STACK 2ND FLOOR
030-001559-00 | 030-M063-14900 | 2020-03-10 | 20200232 |  | 27500 | ALTERATION-RESIDENTIAL
030-001559-00 | 030-M063-14900 | 2021-04-27 |  |  | 27500 | REMOD
030-001560-00 | 030-M111-14200 | 2023-08-17 | B20230378 |  | 25100 | Remove old Shingle, install New Shingle Roof for the house.
030-001563-00 | 030-M067-07700 | 2022-05-25 |  |  |  | RECK 2023 FOR COMPL OF DWLG + DET GAR
030-001563-00 | 030-M067-07700 | 2022-01-20 | H20220002 |  | 32240 | INSTALL ONE SPLIT SYSTEM FURNACE IN BASEMENT; AC IN REAR; DUCT AND DEVICES; VENT: RANGE HOOD, 4 BATH FANS, DRYER CA22200F-R
030-001563-00 | 030-M067-07700 | 2022-02-17 | E20220028 |  | 12000 | ELECTRICAL WORK FOR BUILDING PERMIT B-2021-0144
030-001563-00 | 030-M067-07700 | 2022-02-17 | E20220027 |  | 4000 | ELECTRICAL WORK FOR BUILDING PERMIT B-2021-0145
030-001563-00 | 030-M067-07700 | 2022-10-25 | B20220399 |  |  | EXT FEATURES
030-001563-00 | 030-M067-07700 | 2021-07-22 | B20210144 |  | 568108 | BLDG-NEW HOME
030-001563-00 | 030-M067-07700 | 2022-07-25 | B20220399 |  | 7610 | DRAINAGE
030-001563-00 | 030-M067-07700 | 2021-07-22 | B20210145 |  | 20000 | GARAGE
030-001567-00 | 030-M111-14800 | 2024-02-27 |  |  | 100000 | DET GAR + DET GAR ADDN COMP
030-001567-00 | 030-M111-14800 | 2023-09-06 | B20230393 |  | 100000 | EXPANDING EXISTING GARAGE BY ADDING A 264 SQUARE FOOT WORKSHOP ON EAST SIDE AND STORAGE ATTIC ABOVE ENTIRE GARGAGE.
030-001568-00 | 030-M111-14700 | 2022-05-31 | B20220240 |  | 5047 | install 6ft privacy fence on the west side of the home
030-001570-00 | 030-M111-14500 | 2020-01-01 |  |  |  | SPL_NWP_VD
030-001570-00 | 030-M111-14500 | 2023-05-10 | B20230180 |  | 10000 | Installation of 18 residential roof mounted solar panels 7.2kwdc
030-001571-00 | 030-M111-14400 | 2023-09-25 | B20230440 |  | 10700 | ADD ROOF OVER AN EXISTING FRONT PORCH SLAB SUPPORTED BY A BLOCK FOUNDATION
030-001571-00 | 030-M111-14400 | 2020-01-01 |  |  |  | SPL_NWP_VD
030-001572-00 | 030-M111-14300 | 2022-08-05 | B20220352 |  | 200000 | ADDITION RESIDENTIAL
030-001572-00 | 030-M111-14300 | 2023-08-04 |  |  |  | RECK 2024 FOR COMPL OF CONVERSION OF 1SFR/FRG TO 1SFR/1SFR ADD ADDNS
030-001572-00 | 030-M111-14300 | 2022-08-05 | B20220353 |  | 25000 | GARAGE
030-001572-00 | 030-M111-14300 | 2023-02-28 | B20230061 |  | 5000 | REPLACE FENCE PER APPROVED PLANS AND BZA MEETING AND APPROVAL ON 9-8-2021, EXPIRES ON 9-8-2023.
030-001573-00 | 030-M111-13800 | 2022-12-21 | B20220623 |  | 14866 | FINISH BASEMENT WITH OWEN'S CORNING BASEMENT FINISHING SYSTEM.
030-001575-00 | 030-M111-13600 | 2024-10-30 | W2414 |  | 7067 | Water line repair
030-001575-00 | 030-M111-13600 | 2019-04-30 | 20190405 |  | 20000 | ACCESSORY STRUCTURE
030-001575-00 | 030-M111-13600 | 2019-04-08 | 20190309 |  | 150000 | ADDITION-RESIDENTIAL
030-001575-00 | 030-M111-13600 | 2020-01-17 |  |  |  | COMPLETION OF ADDITIONS, LOFT IN DET GAR, AND FIN BSMT
030-001575-00 | 030-M111-13600 | 2021-04-30 |  |  |  | FIN BSMT
030-001577-00 | 030-M111-11200 | 2022-11-01 | B20220529 |  | 3800 | installing a 64 pressure treated wood privacy fence
030-001580-00 | 030-M111-10700 | 2024-10-21 | W2413 |  | 4400 | Water line repair
030-001580-00 | 030-M111-10700 | 2023-10-11 | B20230477 |  | 200 | INSTALLATION OF A 8X10 VINYL SHED.
030-001580-00 | 030-M111-10700 | 2023-07-31 | B20230355 |  | 19459 | METAL RE-ROOF OH HOUSE.
030-001580-00 | 030-M111-10700 | 2022-02-07 | E20220014 |  | 19700 | INSTALL ROOFTOP MOUNTED SOLAR PANEL PV SYSTEM
030-001580-00 | 030-M111-10700 | 2022-02-01 | B20220025 |  | 19700 | INSTALL ROOFTOP MOUNTED SOLAR PANEL PV SYSTEM ON RESIDENTIAL INHABITED STRUCTURE
030-001581-00 | 030-M111-10600 | 2024-03-21 |  |  |  | RECK KITCH RENO + BATH ADDN + DRAINAGE SYSTEM PV = $167,958
030-001581-00 | 030-M111-10600 | 2023-08-09 | B20230369 |  | 17958 | INSTALLATION OF 116 FEET OF PERIMETER DRAINAGE SYSTEM CHANNEL COVE FROM A DRAIN TO SUMP BASIN/PUMP. REMOVE EXISTING CONCRETE FLOOR AND INSTALL VAPOR BARRIER, GRAVEL UNDERLAYMENT POUR 3 IN CONCRETE FLOOR BASEMENT FLOOR MUST BE A MINIMUM OF 3 1/2 THICK
030-001581-00 | 030-M111-10600 | 2023-10-15 | B20230482 |  | 150000 | KITCHEN RENOVATION, ADD BASEMENT BATH AND DECK PARTIALLY COVERED. PLEASE SEEE ATTACHED PLANS
030-001588-00 | 030-M111-07300 | 2023-09-22 | B20230408 |  | 14240 | install stand bt generator 24kw 200amp nsr
030-001588-00 | 030-M111-07300 | 2022-10-18 | B20220509 |  | 39830 | Roof-mounted PV system installation
030-001590-00 | 030-M111-07000 | 2022-03-28 | P20220029 |  | 1326 | water heater tank replacement
030-001590-00 | 030-M111-07000 | 2019-01-09 | 20190022 |  | 1800 | ACCESSORY STRUCTURE
030-001591-00 | 030-M111-06700 | 2022-09-12 | B20220464 |  | 137000 | 2ND FLOOR MASTER BEDROOM, MASTER BATH AND LAUNDRY.
030-001592-00 | 030-M111-06500 | 2022-07-21 | E20220166 |  | 5080 | electrical work on bldg permit b-2022-0155
030-001592-00 | 030-M111-06500 | 2022-07-19 | P20220099 |  | 2000 | kitchen and laundry remodel
030-001592-00 | 030-M111-06500 | 2022-04-21 | B20220155 |  | 109000 | Alteration--residential kitchen remodel
030-001592-00 | 030-M111-06500 | 2022-07-21 | H20220106 |  | 10000 | moving wall s/a, toekick s/a and range hood exhaust (new), Columbus permit
030-001593-00 | 030-M111-06400 | 2024-07-30 | R2489 |  | 0 | installing 2 handrails for front porch
030-001597-00 | 030-M111-05600 | 2023-06-28 | B20230275 |  | 15000 | FULL BATH REMODEL. SISTER FLOOR JOISTS AS NECESSARY AND REPLACE SUB FLOORING. ROUGH AND FINISH PLUMBING AND ELECTRICAL.REPLACE TUB WITH SHOWER. REPLACE VANITY. REINSTALL EXISTING TOLIET.INSULATE EXTERIOR WALL AS NECESSARY. INSTALL AND FINISH WALLBOARD.
030-001597-00 | 030-M111-05600 | 2024-03-21 |  |  | 19781 | BATH REMOD + RPLC DOORS + WNDWS
030-001597-00 | 030-M111-05600 | 2023-09-22 | B20230426 |  | 4781 | REPLACE 2 WINDOWS AND 1 ENTRY DOOR.SAME SIZE AS EXISTING
030-001597-00 | 030-M111-05600 | 2021-04-05 | 20210288 |  | 30000 | ADDITION - RESIDENTIAL
030-001597-00 | 030-M111-05600 | 2020-12-07 | 20201294 |  | 25000 | ALTERATION - RESIDENTIAL
030-001597-00 | 030-M111-05600 | 2022-05-26 |  |  |  | RECK 2023 FOR ALT TO DWLG + ADDN
030-001599-00 | 030-M111-05300 | 2022-05-16 | GAS20220022 |  | 3267 | install new gas pipe from meter to home
030-001599-00 | 030-M111-05300 | 2022-05-10 | P20220057 |  | 60 | change out hot water tank
030-001599-00 | 030-M111-05300 | 2022-12-22 | B20220520 |  | 20000 | ALTERATION-RESIDENTIAL
030-001600-00 | 030-M111-05200 | 2021-06-23 | B20210127 |  | 150 | ROOFING
030-001601-00 | 030-M111-05100 | 2022-02-15 | H20220015 |  | 11940 | replacing furnace in the basement and ac unit in the rear yard
030-001603-00 | 030-M111-04900 | 2023-05-10 | B20230162 |  | 3341 | Replace double patio door , same size as existing.
030-001603-00 | 030-M111-04900 | 2024-05-29 | ROOF2428 |  | 10250 | REMOVE ROOFING AND INSTALL NEW SHINGLES , DRIP EDGE, ICE AND WATER SHEILD, FELT,RIDGE VENT
030-001604-00 | 030-M111-04800 | 2019-01-01 |  | REVI
030-001604-00 | 030-M111-04800 | 2022-02-15 | P20220017 |  | 75 | piping sanitary system repair
030-001610-00 | 030-M111-04000 | 2024-07-17 | R2486 |  | 0 | Bathroom remodelÂ
030-001610-00 | 030-M111-04000 | 2024-08-08 | P2464 |  | 3000 | Replaced cast iron drains and moved fixture locations
030-001610-00 | 030-M111-04000 | 2024-08-23 | H2493 |  | 1500 | Install 2 exhaust fans and doing a wall to toe kick conversion
030-001610-00 | 030-M111-04000 | 2024-08-17 | E24108 |  | 10000 | Bathroom remodel
030-001611-00 | 030-M111-03800 | 2022-11-06 | B20220584 |  | 180000 | CONSTRUCTION OF A MASTER SUITE ADDITION ON EXISTING HOME. REMODEL OF EXISTING KITCHEN
030-001612-00 | 030-M111-01400 | 2021-11-19 | B20210332 |  | 8000 | FENCE
030-001613-00 | 030-M111-01300 | 2022-11-02 | B20220575 |  | 11839 | install standby generator 22 kw 200 amp
030-001616-00 | 030-M111-01000 | 2022-02-09 | E20220019 |  | 6500 | electrical work for a garage building permit b-2021-0246
030-001616-00 | 030-M111-01000 | 2021-09-17 | B20210246 |  | 
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